## Forecast
[5 empty] | Power Grid Company of Bangladesh Ltd. | [10 empty] | QF-LDC-07
|  |  | Report on Forecasted Generation & Demand of national grid on | [6 empty] | 2020-07-29 | Wednesday
|  | Date (day): | 2020-07-29 |  | Wednesday
| Probable Maximum |  | Generation : |  | (a) At Day Peak Hour : | 13823.6 | MW |  |  | (b) At Evening Peak Hour : |  | 15001 | MW
Sl. | [6 empty] | Present | Actual Generation |  | Forecasted Available Gen. on |  | Ev. Peak Gen.Shortage |  | Plants under |  | Probable
No. | Name of the Power Station |  | Fuel | Producer | Installed Capacity |  | Capacity | On | 2020-07-28 | 2020-07-29 | during | for Fuel | for plant. S/D | Shut down (date)/ |  | Start up
[8 empty] | Day Peak | Ev. Peak | Day Peak | Ev. Peak | Limitation | M/C Problem | Remarks |  | Date
[5 empty] | Unit No. X Capacity | MW | MW | MW | MW | MW | MW | MW | MW
1 | Ghorasal TPP (Unit-1&2) |  | Gas | PDB | 2*55 | 110 | 85 | 33 | 33 | 35 | 35 |  | 50 | Unit-2 Under maint
| Ghorasal Repowered CCPP Unit-3 |  | Gas | PDB | 1*210 | 210 | 170 | 0 | 0 | 0 | 0 |  | 170 | Under maint
| Ghorasal Repowered CCPP Unit-4 |  | Gas | PDB | 1*210 | 210 | 180 | 0 | 150 | 180 | 180
| Ghorasal TPP Unit-5 |  | Gas | PDB | 1*210 | 210 | 190 | 0 | 0 | 0 | 0 |  | 190 | Under maint
2 | Ghorasal 365 MW CCPP Unit-7 |  | Gas | PDB | 1*243+1*122 | 365 | 365 | 0 | 106 | 250 | 250
3 | Ghorashal 78.5 MW PP(MAX) |  | Gas | QRPP | 2*40 | 78 | 78 | 64 | 65 | 70 | 70
4 | Ghorashal 108MW PP (Regent) |  | Gas | IPP | 34*3.35 | 108 | 108 | 0 | 92 | 93 | 93
5 | Haripur GTPP |  | Gas | SBU, PDB | 2*32 | 32 | 20 | 0 | 0 | 0 | 0 |  | 20 | Under maint.
6 | Haripur 412 MW CCPP |  | Gas | EGCB | 1*273+1*139 | 412 | 412 | 332 | 321 | 412 | 412
7 | Haripur 360MW CCPP(HPL) |  | Gas | IPP | 1*235+1*125 | 360 | 360 | 344 | 354 | 360 | 360
8 | Meghnaghat 450 MW CCPP(MPL) |  | Gas | IPP | 2*150+1*150 | 450 | 450 | 420 | 420 | 450 | 450
9 | Meghnaghat 100 MW(IEL) |  | HFO | QRPP | 12*8.9 | 100 | 100 | 0 | 0 | 0 | 0 | 100 |  | Fuel Shortage.
10 | Meghnaghat CCPP(Summit) |  | Gas | IPP | 2*110+1*110 | 305 | 305 | 145 | 130 | 150 | 150 | 155 |  | GT-1 S/D for gas shortage
11 | Madanganj 102 PP(Summit) |  | HFO | QRPP | 6*17 | 102 | 100 | 78 | 85 | 80 | 80
12 | Madanganj-55 MW PP(Summit) |  | HFO | (IPP) | 3*17.08+1*11.3 | 55 | 55 | 55 | 55 | 55 | 55
13 | Keraniganj 100 MW PP (Powerpac) |  | HFO | QRPP | 8*13.45 | 100 | 100 | 12 | 88 | 100 | 100
14 | Narshingdi 22 MW PP (Doreen) |  | Gas | SIPP, REB | 8*2.90 | 22 | 22 | 22 | 22 | 22 | 22
15 | 210 MW Siddhirgonj TPP |  | Gas | PDB | 1*210 | 210 | 115 | 0 | 0 | 0 | 0 |  | 115 | Under maint.
16 | Siddhirgonj 2*120 MW GTPP |  | Gas | EGCB | 2*105 | 210 | 210 | 0 | 0 | 0 | 0 | 210 |  | Gas shortage
17 | Siddhirganj 100 PP(Dutch Bangla) |  | HFO | QRPP | 12*8.9 | 100 | 100 | 0 | 0 | 0 | 0 | 100 |  | Fuel Shortage.
18 | Siddhirganj 335 MW CCPP |  | Gas | EGCB | 1*217+118 | 335 | 335 | 320 | 329 | 330 | 330
19 | Gagnagar 102 MW PP (Digital Power) |  | HFO | IPP | 12*8.924 | 102 | 102 | 0 | 0 | 0 | 0 | 102 |  | Fuel Shortage.
20 | Katpotti 52 MW PP (Sinha) |  | HFO | IPP | 7*7.9 | 51 | 51 | 0 | 0 | 0 | 0 | 51 |  | Fuel Shortage.
21 | Kamalaghat 54 MW PP(Banco Energy) |  | HFO | IPP | 3*18 | 54 | 54 | 53 | 53 | 54 | 54
22 | Kodda 150MW PP |  | HFO | BPDB-RPCL | 9*17.06 | 149 | 149 | 0 | 82 | 149 | 149
23 | Manikganj 55 MW PP (Northern) |  | HFO | IPP | 3*19.3 | 55 | 55 | 55 | 55 | 55 | 55
24 | Nababganj 55 MW PP (Southern power ) |  | HFO | IPP | 3*19.3 | 55 | 55 | 55 | 55 | 55 | 55
25 | Bosila 108MW PP(CLC) |  | HFO | IPP | 12*8.775+1*3.5 | 108 | 108 | 0 | 0 | 0 | 0 | 108 |  | Fuel Shortage.
26 | Summit Power,(Madhabdi+Ashulia) |  | Gas | SIPP,REB | 3*3.67+4*8.73 | 80 | 80 | 49 | 43 | 55 | 55 |  | 25 | Engine problem
27 | Maona 33 MW PP(Summit) |  | Gas | SIPP,REB | 4*8.73 | 33 | 33 | 33 | 33 | 33 | 33
28 | Rupganj 33 MW PP(Summit) |  | Gas | SIPP,REB | 4*8.73 | 33 | 33 | 33 | 33 | 33 | 33
29 | Gazipur 52 MW PP |  | HFO | IPP | 6*8.9 | 52 | 52 | 0 | 52 | 35 | 50
30 | Tongi 80 MW GTPP |  | Gas | PDB | 1* 105 | 105 | 105 | 0 | 0 | 0 | 0 | 105 |  | Gas shortage
31 | Kodda 300 MW PP Unit-2 (Summit) |  | HFO | IPP | 18*17.076 | 300 | 300 | 300 | 300 | 300 | 300
32 | Keranigonj 300 MW PP (APR) |  | HSD | IPP | 256*1.4 | 300 | 300 | 0 | 0 | 100 | 300
33 | Bramhangoan 100 MW PP (Aggreko) |  | HSD | IPP | 100 | 100 | 100 | 0 | 0 | 50 | 100
34 | Aurahati 100MW PP (Aggreko) |  | HSD | IPP | 0.85*23+0.95*91 | 100 | 100 | 0 | 0 | 80 | 100
35 | Kodda 149 MW PP Unit-1 (Summit) |  | HFO | IPP | 149 | 149 | 149 | 149 | 131 | 149 | 149
36 | Gazipur 100 MW PP |  | HFO | RPCL | 100 MW | 105 | 105 | 52 | 105 | 100 | 100
37 | Meghnaghat 104 MW PP (OPCL) |  | HFO | IPP | 18.5*6 | 104 | 104 | 0 | 0 | 0 | 0 |  |  | Fuel Shortage.
| Dhaka area Total |  |  |  |  | 6119 | 5895 | 2604 | 3192 | 3835 | 4120 | 931 | 570
38 | Chattogram TPP-1 |  | Gas | PDB | 1*210 | 210 | 180 | 90 | 90 | 95 | 95 | 85 |  | Gas shortage
| Chattogram TPP-2 |  | Gas | PDB | 1*210 | 210 | 180 | 0 | 0 | 0 | 0 | 180 |  | Gas shortage
39 | Raozan 25 MW PP |  | HFO | IPP | 3*8.9 | 25 | 25 | 16 | 8 | 25 | 25
40 | Teknaf 20MW PP (Solartech) |  | Solar | Teknaf Solartech Energy Ltd. | 20 | 20 | 20 | 0 | 0 | 20 | 0
41 | Patenga 50MW PP (Baraka) |  | HFO | IPP | 8*6.98 | 50 | 50 | 18 | 12 | 50 | 50
42 | Karnaphuli Hydro PP Unit-1,2,3,4, 5 |  | Hydro | PDB | 2*40+3*50 | 230 | 230 | 142 | 146 | 147 | 147 | 83 |  | Low water level
43 | Sikalbaha 225MW CCPP |  | Gas/HSD | PDB | 1*150+1*175 | 225 | 225 | 0 | 0 | 0 | 0 |  | 225 | Under maint.
44 | Sikalbaha Peaking GT |  | Gas/HSD | PDB | 1*150 | 150 | 150 | 139 | 140 | 140 | 140
45 | Sikalbaha 105 MW PP (Baraka Sikalbaha) |  | HFO | IPP | 105 MW | 105 | 105 | 17 | 17 | 100 | 100
46 | Hathazari 100 MW peaking PP |  | HFO | PDB | 11*8.9 | 98 | 98 | 0 | 0 | 0 | 0 |  | 98 | Under maint.
47 | Dohazari -Kalaish 100 MW Peaking |  | HFO | PDB | 6*17 | 102 | 102 | 0 | 68 | 100 | 102
48 | Juldah 100 MW Unit-1 (Acorn) |  | HFO | QRPP | 8*13.45 | 100 | 100 | 0 | 0 | 100 | 100
49 | Juldah 100 MW PP Unit-3 (Acorn) |  | HFO | IPP | 0 | 100 | 100 | 100 | 100 | 100 | 100
50 | Barabkunda 22 MW PP (Regent) |  | Gas | SIPP, PDB | 8*2.90 | 22 | 22 | 18 | 18 | 20 | 20
* | Malancha, Ctg. EPZ (United) |  | Gas |  | 5*8.73+3*9.34 |  | 0 | 2 | 29 | 10 | 25
51 | Chattogram 108 MW PP (ECPV) |  | HFO | IPP | 16*7 | 108 | 108 | 12 | 91 | 100 | 100
52 | Kaptai 7 MW Solar PP |  | Solar | PDB | 7.4 MW | 7 | 7 | 3.3 | 0 | 5 | 0
53 | Anwara 300 MW PP (United) |  | HFO | IPP | 300 MW | 300 | 300 | 289 | 307 | 300 | 300
54 | Jodiac Power |  | HFO | IPP | 3*18.55+1*3.6 | 54 | 54 | 54 | 54 | 50 | 54
55 | Karnaphuli Power Ltd. |  | HFO | IPP | 110 | 110 | 110 | 0 | 0 | 50 | 110
56 | Juldah unit-2 (Acorn) |  | HFO | IPP | 8*13.6 | 100 | 100 | 100 | 100 | 100 | 100
| Chattogram area Total |  |  |  |  | 2326 | 2266 | 1000.3 | 1180 | 1512 | 1568 | 348 | 323
57 | Ashuganj TPP Unit- 3 |  | Gas | APSCL | 1*150 | 150 | 135 | 0 | 0 | 0 | 0 | 135 |  | Gas Shortage
| Ashuganj TPP Unit- 4 |  | Gas | APSCL | 1*150 | 150 | 129 | 90 | 100 | 100 | 100 |  |  | Engine problem
| Ashuganj TPP Unit- 5 |  | Gas | APSCL | 1*150 | 150 | 134 | 0 | 0 | 0 | 0 | 134 |  | Gas Shortage
58 | Ashuganj 225 MW CCPP |  | Gas | APSCL | 1*142+1*75 | 221 | 221 | 205 | 182 | 216 | 216 |  |  | FGMO
59 | Ashuganj 450 MW CCPP(North) |  | Gas | APSCL | 1*360 | 360 | 360 | 320 | 300 | 360 | 360 |  |  | FGMO
60 | Ashuganj 450 MW CCPP(South) |  | Gas | APSCL | 1*360 | 360 | 360 | 285 | 275 | 360 | 360 |  |  | FGMO
61 | Ashuganj 50 MW PP |  | Gas | APSCL | 14*3.968 | 53 | 45 | 42 | 42 | 46 | 46 |  |  | Engine problem
62 | Ashuganj 55 MW PP (Precision) |  | Gas | RPP | 15*4 | 55 | 55 | 5 | 20 | 25 | 25
63 | Ashuganj 195MW PP (APSCL-United) |  | Gas | IPP | 20*9.73+1*16 | 195 | 195 | 36 | 36 | 8 | 8 | 187 |  | Gas shortage
64 | Ashuganj 51 MW PP (Midland) |  | Gas | IPP | 6*9.34 | 51 | 51 | 43 | 43 | 43 | 43 |  | 8 | Engine problem
65 | Ashuganj 150MW PP (Midland) |  | HFO | IPP | 23*7.015 | 150 | 150 | 70 | 140 | 150 | 150
66 | Titas 50 MW Peaking PP |  | HFO | PDB | 6*8.92 | 52 | 52 | 0 | 0 | 0 | 42
67 | Chandpur 150 MW CCPP |  | Gas | PDB | 1*106+1*57 | 163 | 163 | 96 | 90 | 95 | 95 |  | 68 | ST under shut down
68 | Chandpur 200MW (Desh energy) |  | HFO | IPP | 0 | 200 | 200 | 0 | 0 | 200 | 200
69 | Feni 22MW PP (Doreen) |  | Gas | SIPP, PDB | 8*2.90 | 22 | 22 | 16 | 21 | 22 | 22
70 | Feni 11 MW PP (Doreen) |  | Gas | SIPP, REB | 4*2.90 | 11 | 11 | 8 | 11 | 11 | 11
** | Impoprt (Tripura) |  |  | Imported power | 0 | 160 | 160 | 122 | 158 | 157 | 173
71 | Jangalia 33MW PP (Summit) |  | Gas | SIPP, PDB | 4*8.73 | 33 | 33 | 25 | 25 | 33 | 33
72 | Jangalia 52 MW PP (Lakdanavi) |  | HFO | IPP | 6*8.92 | 52 | 52 | 24 | 48 | 43 | 43
73 | Cumilla 25 MW PP (Summit) |  | Gas | SIPP, PDB | 3*3.67+2*6.97 | 25 | 25 | 15 | 22 | 21 | 21
74 | Daudkandi 200 MW PP (B.Trac) |  | HSD | IPP | 154*1.4 | 200 | 200 | 0 | 0 | 0 | 200
75 | Feni Lanka Power |  | HFO | IPP | 7*18.415+1*9.78 | 114 | 114 | 0 | 68 | 114 | 114
76 | Chowmuhani 113 MW |  | HFO | IPP | 12*9.78+2*3.1 | 113 | 113 | 113 | 113 | 113 | 113
| Cumilla Area Total |  |  |  |  | 3040 | 2980 | 1515 | 1694 | 2117 | 2375 | 456 | 76
77 | RPCL 210MW CCPP |  | Gas | IPP | 4*35+1*70 | 210 | 202 | 98 | 142 | 120 | 150 | 52 |  | Gas shortage
78 | Tangail 22 MW PP (Doreen) |  | Gas | SIPP, PDB | 8*2.90 | 22 | 22 | 22 | 22 | 22 | 22
79 | Jamalpur 95 MW PP(Powerpac) |  | HFO | IPP | 12*8.924 | 95 | 95 | 82 | 95 | 95 | 95
80 | Sarishabari 3 MW Solar Plant |  | Solar | IPP | 1*3 | 3 | 3 | 1.2 | 0 | 1.6 | 0
81 | Mymensingh 200 MW PP (United) |  | HFO | IPP | 200 | 200 | 200 | 145 | 200 | 200 | 200
82 | Jamalpur 115 MW PP (United) |  | HFO | IPP | 115 MW | 115 | 115 | 24 | 115 | 115 | 115
| Mymensingh Area Total |  |  |  |  | 645 | 637 | 372.2 | 574 | 553.6 | 582 | 52 | 0
83 | Fenchugonj CCPP Phase-1 |  | Gas | PDB | 2*32+1*33 | 97 | 70 | 86 | 90 | 91 | 91
84 | Fenchugonj CCPP Phase-2 |  | Gas | PDB | 2*35+1*35 | 104 | 90 | 30 | 30 | 30 | 30
85 | Kushiara 163 MW CCPP (KP) |  | Gas | IPP | 1*109+1*54 | 163 | 163 | 163 | 163 | 163 | 163
86 | Shajibazar 330 MW CCPP |  | Gas | PDB | 3*110 | 330 | 330 | 263 | 254 | 270 | 270
87 | Fenchugonj 51 MW PP (Barakatullah) |  | Gas | RPP | 19*2.90 | 51 | 51 | 50 | 53 | 51 | 51
88 | Fenchuganj 44MW (Energyprima) |  | Gas | RPP | 12*3.3+5*2 | 44 | 44 | 42 | 48 | 50 | 50
89 | Hobiganj 11MW PP Cofidence-E |  | Gas | SIPP, REB | 4*2.90 | 11 | 11 | 11 | 11 | 11 | 11
90 | Shahjibazar GTPP Unit- 8 & 9 |  | Gas | PDB | 2*35 | 70 | 66 | 57 | 61 | 61 | 66
91 | Shahjibazar 86MW PP (Shahjibazar) |  | Gas | RPP | 32*2.90 | 86 | 86 | 80 | 88 | 83 | 83
92 | Sylhet 225 MW CCPP |  | Gas | PDB | 1*142+1*89 | 231 | 231 | 140 | 150 | 151 | 151
93 | Sylhet 20 MW GTPP |  | Gas | PDB | 1*20 | 20 | 20 | 18 | 18 | 18 | 18
94 | Sylhet 50MW PP (EPL) |  | Gas | RPP | 27*2 | 50 | 50 | 0 | 0 | 0 | 0 |  |  | Contract Expired
95 | Shahjahanulla 25 MW PP |  | Gas | SIPP, REB | 3*9.34 | 25 | 25 | 8 | 7 | 25 | 25
96 | Bibiana-II 341 MW CCPP (Summit) |  | Gas | IPP | 1*222+1*119 | 341 | 341 | 300 | 290 | 341 | 341 |  |  | FGMO
97 | Bibiyana-III 400 MW CCPP |  | Gas | PDB | 400 MW | 400 | 400 | 0 | 0 | 0 | 0 |  | 400 | Under maintenance
98 | Sylhet 10MW PP (Desh) |  | Gas | RPP | 6*1.95 | 10 | 10 | 9 | 10 | 10 | 10
| Bibiyana South 400 MW |  | Gas | PDB | 400 MW | 0 | 0 | 0 | 0 | 0 | 0
| Sylhet Area Total |  |  |  |  | 2033 | 1988 | 1257 | 1273 | 1355 | 1360 | 0 | 400
99 | Bheramara GTPP Unit-3 |  | HSD | PDB | 1*20 | 20 | 16 | 0 | 0 | 0 | 16
** | Bheramara (HVDC ) |  | 0 | Imported power | 2*500 | 1000 | 1000 | 922 | 931 | 946 | 946
100 | Khulna 115 PP MW (KPCL-2) |  | HFO | QRPP | 7*17 | 115 | 115 | 115 | 115 | 115 | 115 |  |  | .
101 | Faridpur 50 MW Peaking PP |  | HFO | PDB | 8*6.89 | 54 | 54 | 0 | 0 | 0 | 30
102 | Khulna 225 MW CCPP |  | HSD | NWPGCL | 1*150+1*75 | 230 | 230 | 0 | 0 | 0 | 225
103 | Gopalganj 100 MW Peaking PP |  | HFO | PDB | 16*6.98 | 109 | 109 | 0 | 0 | 0 | 60
104 | Bheramara 410 MW CCPP |  | Gas | NWPGCL | 1*278+1*132 | 410 | 410 | 390 | 340 | 410 | 410
105 | Noapara 40 MW PP (Khanjahan Ali) |  | HFO | QRPP | 5*8.5 | 40 | 40 | 16 | 40 | 40 | 40
106 | Noapara 100 MW PP (Bangla Trac) |  | HSD | IPP | 70*1.4 | 100 | 100 | 0 | 46 | 60 | 100
107 | Rupsha 105 MW PP (Orion rupsha) |  | HFO | IPP | 6*18.445 | 105 | 105 | 0 | 70 | 105 | 105
108 | Madhumati 100 MW PP |  | HFO | IPP | 100 MW | 105 | 105 | 0 | 0 | 100 | 100
| Khulna Area Total |  |  |  |  | 2288 | 2284 | 1443 | 1542 | 1776 | 2147 | 0 | 0
109 | Barisal 110 MW PP (Summit ) |  | HFO | IPP | 7*17.076 | 110 | 110 | 16 | 110 | 110 | 110
110 | Bhola 33 MW PP (Venture) |  | Gas | RPP | 1*34.50 | 33 | 33 | 15 | 40 | 33 | 33
111 | Bhola 225 MW CCPP |  | Gas | PDB | 2*63+1*68 | 194 | 194 | 65 | 65 | 89 | 89 |  | 105 | GT-2 & ST Under maint.
112 | Bhola 95 MW PP (Aggreko) |  | Gas | QRPP | 96*1.10 | 95 | 95 | 78 | 78 | 80 | 80 |  | 15 | Engine problem
113 | Payra 1320 MW |  | Coal | BCPCL | 1*622 | 622 | 622 | 440 | 557 | 600 | 600
| Barisal Area Total |  |  |  |  | 1054 | 1054 | 614 | 850 | 912 | 912 | 0 | 120
114 | Baghabari 71 MW GTPP |  | Gas | PDB | 1*71 | 71 | 71 | 0 | 0 | 0 | 0 | 71 |  | Gas shortage
| Baghabari 100 MW GTPP |  | Gas | PDB | 1*100 | 100 | 100 | 0 | 0 | 0 | 0 | 100 |  | Gas shortage
115 | Baghabari 50 MW Peaking PP |  | HFO | PDB | 6*8.9 | 52 | 52 | 0 | 8 | 0 | 50
116 | Bera 70 MW Peaking PP |  | HFO | PDB | 9*8.29 | 71 | 71 | 0 | 0 | 0 | 40
117 | Amnura 50 MW PP(Sinha) |  | HFO | QRPP | 7*7.79 | 50 | 50 | 0 | 0 | 0 | 0 | 50 |  | Fuel shortage.
118 | Katakhali 50 MW PP (Northern) |  | HFO | QRPP | 6*8.9 | 50 | 50 | 0 | 0 | 50 | 50
119 | Katakhali 50 MW Peaking PP |  | HFO | PDB | 6*8.7 | 50 | 50 | 0 | 44 | 0 | 45
120 | Sirajgonj 225MW CCPP Unit-1 |  | Gas/HSD | NWPGCL | 1*150+1*75 | 210 | 210 | 0 | 0 | 0 | 0 | 210 |  | S/D for ST Under maint.
121 | Sirajgonj 225MW CCPP Unit-2 |  | Gas/HSD | NWPGCL | 1*150+1*75 | 220 | 220 | 188 | 177 | 200 | 200 |  |  | FGMO
122 | Sirajgonj 225MW CCPP Unit-3 |  | Gas/HSD | NWPGCL | 1*141 | 220 | 220 | 179 | 173 | 210 | 210 |  |  | FGMO
123 | Sirajgonj 400 MW CCPP Unit-4 |  | Gas/HSD | SNWPGCL | 1*282+1*132 | 414 | 414 | 395 | 381 | 410 | 410 |  |  | FGMO
124 | Santahar 50 MW Peaking PP |  | HFO | PDB | 6*8.7 | 50 | 50 | 0 | 33 | 0 | 35
125 | Bogra 22 MW PP (GBB) |  | Gas | RPP | 6*4 | 22 | 22 | 18 | 21 | 22 | 22
126 | Bogura 20 MW PP (Energyprima) |  | Gas | RPP | 5*3.3+5*2 | 20 | 10 | 12 | 12 | 11 | 11
127 | Ullapara 11 MW PP (Summit) |  | Gas | SIPP, REB | 4*2.90 | 11 | 11 | 8 | 8 | 11 | 11
128 | Natore 52 MW PP (Rajlanka) |  | HFO | IPP | 52 | 52 | 52 | 0 | 44 | 52 | 52
129 | Chapainawabganj 100 MW Peaking PP |  | HFO | PDB | 104 | 104 | 104 | 0 | 100 | 100 | 100
130 | Baghabari 200 MW PP (Paramount) |  | HSD | IPP | 200 MW | 200 | 200 | 0 | 0 | 200 | 200
131 | Bagura 113 MW PP (Confidence)-2 |  | HFO | IPP | 113 MW | 113 | 113 | 34 | 111 | 113 | 113
132 | Confidence Power Bogura Unit-1 113 MW |  | HFO | IPP | 6*18.55 | 113 | 113 | 109 | 109 | 113 | 113
| Rajshahi Area Total |  |  |  |  | 2193 | 2183 | 943 | 1221 | 1492 | 1662 | 431 | 0
133 | Barapukuria TPP Unit-1 |  | Coal | PDB | 1*125 | 125 | 85 | 0 | 0 | 0 | 0 | 85 |  | Coal Shortage.
| Barapukuria TPP Unit-2 |  | Coal | PDB | 1*125 | 125 | 85 | 0 | 0 | 0 | 0 | 85 |  | Coal Shortage.
134 | Barapukuria 275 MW TPP Unit-3 |  | Coal | PDB | 1*275 | 274 | 274 | 151 | 150 | 150 | 150 |  |  | Coal Shortage.
135 | Rangpur 20 MW GTPP |  | HSD | PDB | 1*20 | 20 | 20 | 0 | 0 | 0 | 0 |  | 20 | Under maint.
136 | Saidpur 20 MW GTPP |  | HSD | PDB | 1*20 | 20 | 20 | 0 | 8 | 0 | 12 |  | 8 | Engine problem
137 | Rangpur 113 MW PP (Confidence) |  | HFO | IPP | 113 MW | 113 | 113 | 113 | 113 | 113 | 113
138 | Sympa Solar Power 8MW |  | Solar | IPP | 8 MW | 8 | 8 | 0.4 | 0 | 8 | 0
| Rangpur Area Total |  |  |  |  | 685 | 605 | 264.4 | 271 | 271 | 275 | 170 | 28
| Total |  |  |  |  | 20383 | 19892 | 10012.9 | 11797 | 13823.6 | 15001 | 2388 | 1517
| Usable load at Substation end after deducting Auxiliary use & Transmission loss | [6 empty] | 9580.029 | 11287 | 13225.9874 | 14352.4868
A. |  | 2020-07-28 | (Yesterday) |  |  |  |  | Tuesday
1 | Highest Generation : |  |  | 11797 | MW at | 21:00 | hrs | 11 Evening Peak Hour : | [5 empty] | 21:00 | hrs.
2 | Minimum Generation : |  |  | 8881.6 | MW at | 8:00 | hrs | 12 Max. Demand (Generation end) at evening peak hour : | [5 empty] | 11797 | MW
3 | Day peak Generation : |  |  | h | MW at | 12:00 | hrs | 13 Max. Demand (Substation end) at evening peak hour : | [5 empty] | 11287 | MW
4 | Evening peak Generation : |  |  | 11797 | MW at | 21:00 | hrs | 14 Load Shed (Substation end) at evening peak hour : | [5 empty] | 0 | MW
5 | Total Energy Generation : |  | 246.6283 | MKWHr | By Solar | 0.11544 | MKWHr | 15. Area wise Demand (S/S end), Supply (S/S end) & | [5 empty] | 16 Hourly Load Shed during
| By Gas : | 140.8839 | MKWHr |  | By Oil: | 61.2617 | MKWHr | Load Shed (S/S end) at Evening peak hour in MW : | [5 empty] | Evening Peak hours :
| By Coal : | 15.3434 | MKWHr |  | By Hydro: | 3.5852 | MKWHr | Area | Demand | Supply |  | Loadshed |  | Time |  | Loadshed
6 | Generation Shortfall : |  | For Fuel Limitation = |  |  | 2388 | MW | Dhaka | 3705 | 3705 |  | 0
|  |  | For Plants S/D or M/C prob = |  |  | 1517 | MW | Chittagong | 1198 | 1198 |  | 0 |  | 18:00 |  | 0
|  |  | Total = |  |  | 3905 | MW | Khulna | 1439 | 1439 |  | 0 |  | 18:30 |  | 0
7 | Total Gas Supplied : |  |  | 1172.84 | MMCFD |  |  | Rajshahi | 1245 | 1245 |  | 0 |  | 19:00 |  | 0
8 | Fuel Cost : | i) Gas : | Taka | 163446293.186 | ii) Oil : | Taka | 475449377.36 | Comilla | 1146 | 1146 |  | 0 |  | 19:30 |  | 0
|  | iii) Coal : | Taka | 71138465.53 | Total | Taka | 710034136.076 | Mymensingh | 933 | 933 |  | 0 |  | 20:00 |  | 0
9 | Power flow through E-W Interconnectors : |  |  |  | i) Energy | 0.076 | MKWHr. | Sylhet | 502 | 502 |  | 0 |  | 21:00 |  | 0
| ii) During Peak Demand : |  |  | -32 | MW (E to W) at | 21:00 | hrs | Barisal | 341 | 341 |  | 0 |  | 22:00 |  | 0
| iii) Maximum : |  |  | -32 | MW at | 21:00 | hrs | Rangpur | 778 | 778 |  | 0 |  | 23:00 |  | 0
10 | Maximum Temperature in Dhaka was |  |  |  | 33.0° C |  |  | Total | 11287 | 11287 |  | 0
B. |  | 2020-07-29 | (Today) |  |  |  | Wednesday |  |  | Probable max. temperature in Dhaka |  |  | 33.0° C
Forecast
1 | Maximum Demand* Evening (Generation end) |  |  |  | 11500 | MW |  | 6 Total Load Shed forecast (Substation end) : |  |  |  |  | 0 | MW
2 | Maximum Generation (Generation end) |  |  |  | 15001 | MW |  | 7 Area wise Load Shed forecast (Substation end) :
3 | Maximum Demand* Day (Generation end) |  |  |  | 9500 | MW
4 | Reserve(Generation end) |  |  |  | 3501 | MW |  | Dhaka | Chittagong | Khulna | Rajshahi | Comilla | Mymensingh | Sylhet | Barisal | Rangpur
5 | Total Energy Generation |  |  |  | 240.4192 | MKWHr |  | MW | MW | MW | MW | MW | MW | MW | MW | MW
6 | Actual Minimum Generation up to 8:00 hrs. |  |  |  | 8257.9 | MW at | 8:00 | 0 | 0 | 0 | 0 | 0 | 0 | 0 | 0 | 0
* Import Through HVDC C/B Interconnector : |  |  |  |  | i) Energy | 22.1564 | MKWHr. | ii) HVDC Flow at Peak Time |  | 931 | MW at | 21:00 | hrs.
* Import Through Comilla C/B Interconnector : |  |  |  |  | i) Energy | 3.2822 | MKWHr. | iii) Maximum HVDC Flow : |  | 931 | MW at | 21:00 | hrs.
*Cost for HVDC, Tripura & Solar energy is not usually included in the total fuel cost.
Water Level of Kaptai Lake at 06:00 hr (ft): |  |  |  |  | (a) Yesterday : | 89.95 |  | (b) Today: | 89.86 |  | (c) Rule Curve: |  | 88.49
.
|  |  |  | Sub Divisional Engineer | [6 empty] | Executive Engineer
|  |  |  | Network Operation Division | [6 empty] | Network Operation Division

## YesterdayGen
2020-07-28
Plant Name | Ghorasal TPP (Unit-1&2) | Ghorasal Repowered CCPP Unit-3 | Ghorasal Repowered CCPP Unit-4 | Ghorasal TPP Unit-5 | Ghorasal 365 MW CCPP Unit-7 | Ghorashal 108MW PP (Regent) | Ghorashal 78.5 MW PP(MAX) | Haripur 412 MW CCPP | Haripur 360MW CCPP(HPL) | Plant Removed | Haripur GTPP | Meghnaghat 450 MW CCPP(MPL) | Meghnaghat CCPP(Summit) | Meghnaghat 100 MW(IEL) | Madanganj 102 PP(Summit) | Madanganj-55 MW PP(Summit) | Siddhirganj 335 MW CCPP | 210 MW Siddhirgonj TPP | Siddhirgonj 2*120 MW GTPP | Siddhirganj Desh | Siddhirganj 100 PP(Dutch Bangla) | Gagnagar 102 MW PP (Digital Power) | Kodda 150MW PP | Keraniganj 100 MW PP (Powerpac) | Bosila 108MW PP(CLC) | Pagla (DPA ) | Katpotti 52 MW PP (Sinha) | Kamalaghat 54 MW PP(Banco Energy) | Manikganj 55 MW PP (Northern) | Nababganj 55 MW PP (Southern power ) | Narshingdi 22 MW PP (Doreen) | Summit Ashulia | Summit Madhabdi | Maona 33 MW PP(Summit) | Rupganj 33 MW PP(Summit) | Gazipur 52 MW PP | Tongi 80 MW GTPP | Karnaphuli Hydro PP Unit-1, 2 & 3 | Karnaphuli Hydro PP Unit-4 & 5 | Chattogram TPP-1 | Chattogram TPP-2 | Raozan 25 MW PP | Sikalbaha 225MW CCPP (Gas) | Sikalbaha 225MW CCPP(Oil) | Sikalbaha 150MW GTPP | Sikalbaha 150MW GTPP(Oil) | Plant Removed | Sikalbaha 51 MW PP(Energis) | Hathazari 100 MW peaking PP | Dohazari -Kalaish 100 MW Peaking | Juldah 100 MW Unit-1 (Acorn) | Chattogram 108 MW PP (ECPV) | Patenga 50MW PP (Baraka) | Barabkunda 22 MW PP (Regent) | Malancha, Ctg. EPZ (United) | Ashuganj TPP Unit- 3 | Ashuganj TPP Unit- 4 | Ashuganj TPP Unit- 5 | Ashuganj 450 MW CCPP(North) | Ashuganj 450 MW CCPP(South) | Ashuganj 225 MW CCPP | Ashuganj 195MW PP (APSCL-United) | Chandpur 150 MW CCPP | Ashuganj 50 MW PP | Ashuganj 55 MW PP (Precision) | Ashuganj 53MW PP (United) | Ashuganj 51 MW PP (Midland) | B.Baria (Aggreko) 85MW | Titas 50 MW Peaking PP | Jangalia 52 MW PP (Lakdanavi) | Feni 22MW PP (Doreen) | Feni 11 MW PP (Doreen) | Jangalia 33MW PP (Summit) | Cumilla 25 MW PP (Summit) | Impoprt (Tripura) | RPCL 210MW CCPP | Jamalpur 95 MW PP(Powerpac) | Tangail 22 MW PP (Doreen) | Sarishabari 3 MW Solar Plant | Fenchugonj CCPP Phase-1 | Fenchugonj CCPP Phase-2 | Fenchugonj 51 MW PP (Barakatullah) | Fenchuganj 44MW (Energyprima) | Kushiara 163 MW CCPP (KP) | Shajibazar 330 MW CCPP | Shahjibazar GTPP Unit- 8 & 9 | Shahjibazar 86MW PP (Shahjibazar) | Shahjibazar 50MW PP (EPL) | Sylhet 225 MW CCPP | Sylhet 20 MW GTPP | Sylhet 50MW PP (EPL) | Sylhet 10MW PP (Desh) | Bibiana-II 341 MW CCPP (Summit) | Shahjahanulla 25 MW PP | Hobiganj 11MW PP Cofidence-E | Daudkandi 200 MW PP (B.Trac) | Kodda 300 MW PP Unit-2 (Summit) | Keranigonj 300 MW PP (APR) | Bramhangoan 100 MW PP (Aggreko) | Mymensingh 200 MW PP (United) | Aurahati 100MW PP (Aggreko) | Kodda 149 MW PP Unit-1 (Summit) | Teknaf 20MW PP (Solartech) | Juldah 100 MW PP Unit-3 (Acorn) | Chandpur 200MW (Desh energy) | Ashuganj 150MW PP (Midland) | Bibiyana-III 400 MW CCPP | Jamalpur 115 MW PP (United) | Gazipur 100 MW PP | Sikalbaha 105 MW PP (Baraka Sikalbaha) | Kaptai 7 MW Solar PP | Anwara 300 MW PP (United) | Jodiac Power | Karnaphuli Power Ltd. | Feni Lanka Power | Chowmuhani 113 MW | Juldah unit-2 (Acorn) | Bibiyana South 400 MW | Meghnaghat 104 MW PP (OPCL) | EasternBlank | Bheramara (HVDC ) | Bheramara GTPP Unit-3 | Bheramara 410 MW CCPP | Khulna 115 MW PP (KPCL-1 & 3) | Khulna 115 PP MW (KPCL-2) | Khulna 225 MW CCPP | Khulna 60MW | Khulna (Aggreeco) 55MW | Faridpur 50 MW Peaking PP | Gopalganj 100 MW Peaking PP | Noapara 40 MW PP (Khanjahan Ali) | Bhola 225 MW CCPP | Bhola 33 MW PP (Venture) | Barisal 110 MW PP (Summit ) | Barisal GT PP Unit-1& 2 | Baghabari 100 MW GTPP | Baghabari 71 MW GTPP | Baghabari 50 MW Peaking PP | Bera 70 MW Peaking PP | Chapainawabganj 100 MW Peaking PP | Amnura 50 MW PP(Sinha) | Katakhali 50 MW PP (Northern) | Katakhali 50 MW Peaking PP | Natore 52 MW PP (Rajlanka) | Santahar 50 MW Peaking PP | Bogra 22 MW PP (GBB) | Bogura 20 MW PP (Energyprima) | Ullapara 11 MW PP (Summit) | Barapukuria TPP Unit-1 | Barapukuria TPP Unit-2 | Barapukuria 275 MW TPP Unit-3 | Rangpur 20 MW GTPP | Saidpur 20 MW GTPP | Sirajgonj 225MW CCPP Unit-1 (Gas) | Sirajgonj 225MW CCPP Unit-1(Oil) | Sirajgonj 225 MW CCPP Unit-2 (Gas) | Sirajgonj 225 MW CCPP Unit-2 (Oil) | Bhola 95 MW PP (Aggreko) | Noapara 100 MW PP (Bangla Trac) | Sirajgonj 225MW CCPP Unit-3 (Gas) | Sirajgonj 225MW CCPP Unit-3 (Oil) | Sirajgonj 400 MW CCPP Unit-4 | Rupsha 105 MW PP (Orion rupsha) | Baghabari 200 MW PP (Paramount) | Bagura 113 MW PP (Confidence)-2 | Madhumati 100 MW PP | Rangpur 113 MW PP (Confidence) | Sirajgonj 400MW CCPP Unit-4 (Oil) | Sympa Solar Power 8MW | Confidence Power Bogura Unit-1 113 MW | Payra 1320 MW | WesternBlank | Eastern Grid Total | Western Grid Total | Total (MW) | Gas (Public) | HVDC | Gas (Private) | Oil (Private) | Coal | Hydro | Oil (Public) | Tripura | Solar | Shortage | Water Level
1:00 | 33 | 0 | 0 | 0 | 200 | 93 | 65 | 321 | 320 |  | 0 | 450 | 140 | 0 | 77 | 55 | 280 | 0 | 0 | 0 | 0 | 0 | 22 | 13 | 0 | 0 | 0 | 53 | 55 | 55 | 22 | 25 | 28 | 33 | 33 | 0 | 0 | 82 | 65 | 90 | 0 | 0 | 0 | 0 | 142 | 0 |  | 0 | 0 | 0 | 0 | 12 | 30 | 20 | 32 | 0 | 80 | 0 | 315 | 250 | 216 | 8 | 85 | 42 | 5 | 0 | 43 | 0 | 42 | 43 | 19 | 11 | 25 | 21 | 164 | 101 | 95 | 22 | 0 | 90 | 30 | 53 | 46 | 163 | 256 | 62 | 85 | 0 | 140 | 18 | 0 | 10 | 280 | 8 | 11 | 0 | 300 | 0 | 0 | 195 | 0 | 149 | 0 | 100 | 0 | 138 | 0 | 85 | 106 | 0 | 0 | 307 | 17 | 0 | 85 | 113 | 100 | 0 | 0 |  | 923 | 0 | 345 | 0 | 115 | 0 | 0 | 0 | 0 | 0 | 32 | 65 | 39 | 110 | 0 | 0 | 0 | 0 | 0 | 98 | 0 | 0 | 24 | 0 | 32 | 21 | 12 | 8 | 0 | 0 | 150 | 0 | 0 | 0 | 0 | 179 | 0 | 79 | 30 | 170 | 0 | 393 | 0 | 0 | 93 | 0 | 113 | 0 | 0 | 109 | 506 |  | 7380 | 3646 | 11026 | 3796 | 923 | 2197 | 2925 | 656 | 147 | 218 | 164 | 0 | 0 | 89.95
2:00 | 33 | 0 | 0 | 0 | 200 | 93 | 65 | 321 | 320 |  | 0 | 450 | 130 | 0 | 62 | 55 | 280 | 0 | 0 | 0 | 0 | 0 | 16 | 35 | 0 | 0 | 0 | 53 | 55 | 17 | 22 | 25 | 28 | 25 | 33 | 0 | 0 | 82 | 65 | 90 | 0 | 0 | 0 | 0 | 140 | 0 |  | 0 | 0 | 0 | 0 | 12 | 0 | 20 | 31 | 0 | 80 | 0 | 315 | 250 | 217 | 8 | 94 | 42 | 5 | 0 | 43 | 0 | 0 | 43 | 19 | 11 | 25 | 21 | 154 | 102 | 95 | 22 | 0 | 91 | 30 | 53 | 46 | 163 | 262 | 62 | 85 | 0 | 140 | 18 | 0 | 10 | 290 | 8 | 11 | 0 | 300 | 0 | 0 | 195 | 0 | 149 | 0 | 90 | 0 | 140 | 0 | 55 | 70 | 0 | 0 | 306 | 0 | 0 | 70 | 113 | 100 | 0 | 0 |  | 921 | 0 | 345 | 0 | 115 | 0 | 0 | 0 | 0 | 0 | 32 | 65 | 37 | 110 | 0 | 0 | 0 | 0 | 0 | 98 | 0 | 0 | 0 | 0 | 0 | 21 | 12 | 8 | 0 | 0 | 150 | 0 | 0 | 0 | 0 | 177 | 0 | 78 | 0 | 168 | 0 | 352 | 0 | 0 | 50 | 0 | 113 | 0 | 0 | 109 | 507 |  | 7161 | 3468 | 10629 | 3800 | 921 | 2162 | 2674 | 657 | 147 | 114 | 154 | 0 | 0 | 89.95
3:00 | 33 | 0 | 0 | 0 | 200 | 93 | 65 | 334 | 320 |  | 0 | 450 | 145 | 0 | 76 | 15 | 280 | 0 | 0 | 0 | 0 | 0 | 16 | 74 | 0 | 0 | 0 | 17 | 17 | 0 | 22 | 25 | 28 | 25 | 33 | 0 | 0 | 82 | 65 | 90 | 0 | 0 | 0 | 0 | 143 | 0 |  | 0 | 0 | 0 | 0 | 12 | 0 | 20 | 40 | 0 | 80 | 0 | 335 | 275 | 214 | 8 | 95 | 42 | 5 | 0 | 43 | 0 | 0 | 43 | 19 | 11 | 25 | 21 | 154 | 102 | 24 | 22 | 0 | 91 | 30 | 53 | 46 | 110 | 260 | 61 | 85 | 0 | 140 | 18 | 0 | 10 | 300 | 8 | 11 | 0 | 245 | 0 | 0 | 195 | 0 | 149 | 0 | 100 | 0 | 50 | 0 | 55 | 0 | 0 | 0 | 290 | 0 | 0 | 35 | 113 | 100 | 0 | 0 |  | 922 | 0 | 355 | 0 | 115 | 0 | 0 | 0 | 0 | 0 | 32 | 65 | 37 | 80 | 0 | 0 | 0 | 0 | 0 | 58 | 0 | 0 | 0 | 0 | 0 | 21 | 12 | 8 | 0 | 0 | 151 | 0 | 0 | 0 | 0 | 191 | 0 | 78 | 0 | 182 | 0 | 403 | 0 | 0 | 0 | 0 | 113 | 0 | 0 | 109 | 507 |  | 6793 | 3439 | 10232 | 3894 | 922 | 2179 | 2204 | 658 | 147 | 74 | 154 | 0 | 0 | 89.95
4:00 | 33 | 0 | 0 | 0 | 200 | 93 | 66 | 329 | 320 |  | 0 | 450 | 145 | 0 | 77 | 15 | 280 | 0 | 0 | 0 | 0 | 0 | 0 | 76 | 0 | 0 | 0 | 17 | 17 | 0 | 22 | 25 | 28 | 25 | 33 | 0 | 0 | 84 | 65 | 90 | 0 | 0 | 0 | 0 | 140 | 0 |  | 0 | 0 | 0 | 0 | 12 | 0 | 20 | 33 | 0 | 80 | 0 | 315 | 250 | 214 | 8 | 96 | 42 | 5 | 0 | 43 | 0 | 0 | 43 | 19 | 11 | 25 | 21 | 150 | 101 | 24 | 22 | 0 | 91 | 30 | 53 | 46 | 110 | 256 | 61 | 85 | 0 | 140 | 18 | 0 | 10 | 310 | 8 | 11 | 0 | 245 | 0 | 0 | 195 | 0 | 149 | 0 | 100 | 0 | 50 | 0 | 55 | 0 | 0 | 0 | 290 | 0 | 0 | 35 | 113 | 100 | 0 | 0 |  | 922 | 0 | 340 | 0 | 115 | 0 | 0 | 0 | 0 | 0 | 32 | 65 | 35 | 80 | 0 | 0 | 0 | 0 | 0 | 58 | 0 | 0 | 0 | 0 | 0 | 21 | 12 | 8 | 0 | 0 | 150 | 0 | 0 | 0 | 0 | 188 | 0 | 78 | 0 | 179 | 0 | 405 | 0 | 0 | 0 | 0 | 113 | 0 | 0 | 109 | 506 |  | 6725 | 3416 | 10141 | 3816 | 922 | 2183 | 2207 | 656 | 149 | 58 | 150 | 0 | 0 | 89.95
5:00 | 33 | 0 | 0 | 0 | 200 | 93 | 66 | 327 | 320 |  | 0 | 450 | 140 | 0 | 77 | 15 | 280 | 0 | 0 | 0 | 0 | 0 | 0 | 20 | 0 | 0 | 0 | 17 | 17 | 0 | 22 | 25 | 28 | 25 | 33 | 0 | 0 | 84 | 65 | 90 | 0 | 0 | 0 | 0 | 140 | 0 |  | 0 | 0 | 0 | 0 | 12 | 0 | 20 | 40 | 0 | 80 | 0 | 315 | 250 | 215 | 8 | 90 | 42 | 5 | 0 | 43 | 0 | 0 | 43 | 19 | 11 | 25 | 21 | 150 | 102 | 24 | 22 | 0 | 91 | 30 | 53 | 46 | 110 | 254 | 61 | 85 | 0 | 140 | 18 | 0 | 10 | 315 | 8 | 11 | 0 | 245 | 0 | 0 | 145 | 0 | 149 | 0 | 100 | 0 | 50 | 0 | 55 | 0 | 0 | 0 | 290 | 0 | 0 | 35 | 113 | 100 | 0 | 0 |  | 922 | 0 | 340 | 0 | 115 | 0 | 0 | 0 | 0 | 0 | 32 | 65 | 35 | 80 | 0 | 0 | 0 | 0 | 0 | 58 | 0 | 0 | 0 | 0 | 0 | 21 | 12 | 8 | 0 | 0 | 150 | 0 | 0 | 0 | 0 | 186 | 0 | 78 | 0 | 177 | 0 | 386 | 0 | 0 | 0 | 0 | 90 | 0 | 0 | 109 | 506 |  | 6618 | 3370 | 9988 | 3804 | 922 | 2176 | 2073 | 656 | 149 | 58 | 150 | 0 | 0 | 89.95
6:00 | 33 | 0 | 0 | 0 | 200 | 93 | 66 | 321 | 300 |  | 0 | 400 | 125 | 0 | 30 | 15 | 280 | 0 | 0 | 0 | 0 | 0 | 0 | 12 | 0 | 0 | 0 | 17 | 17 | 0 | 22 | 25 | 28 | 25 | 33 | 0 | 0 | 84 | 65 | 90 | 0 | 0 | 0 | 0 | 140 | 0 |  | 0 | 0 | 0 | 0 | 12 | 0 | 20 | 40 | 0 | 80 | 0 | 315 | 250 | 218 | 8 | 87 | 42 | 5 | 0 | 43 | 0 | 0 | 25 | 19 | 11 | 25 | 21 | 130 | 102 | 8 | 22 | 0 | 91 | 30 | 53 | 46 | 110 | 253 | 63 | 85 | 0 | 140 | 18 | 0 | 10 | 285 | 8 | 11 | 0 | 130 | 0 | 0 | 145 | 0 | 149 | 0 | 100 | 0 | 10 | 0 | 24 | 0 | 0 | 0.1 | 234 | 0 | 0 | 0 | 113 | 100 | 0 | 0 |  | 922 | 0 | 340 | 0 | 115 | 0 | 0 | 0 | 0 | 0 | 32 | 65 | 29 | 16 | 0 | 0 | 0 | 0 | 0 | 0 | 0 | 0 | 0 | 0 | 0 | 21 | 12 | 8 | 0 | 0 | 150 | 0 | 0 | 0 | 0 | 177 | 0 | 78 | 0 | 180 | 0 | 351 | 0 | 0 | 0 | 0 | 0 | 0 | 0.1 | 35 | 500 |  | 6112.1 | 3031.1 | 9143.2 | 3793 | 922 | 2035 | 1464 | 650 | 149 | 0 | 130 | 0.2 | 0 | 89.95
7:00 | 33 | 0 | 0 | 0 | 200 | 93 | 65 | 321 | 270 |  | 0 | 370 | 145 | 0 | 30 | 15 | 250 | 0 | 0 | 0 | 0 | 0 | 0 | 12 | 0 | 0 | 0 | 17 | 55 | 0 | 0 | 25 | 28 | 25 | 33 | 0 | 0 | 77 | 65 | 90 | 0 | 0 | 0 | 0 | 140 | 0 |  | 0 | 0 | 0 | 0 | 12 | 0 | 20 | 30 | 0 | 80 | 0 | 280 | 260 | 215 | 8 | 95 | 42 | 5 | 0 | 43 | 0 | 0 | 0 | 19 | 11 | 25 | 18 | 124 | 102 | 8 | 22 | 0.1 | 91 | 30 | 53 | 46 | 110 | 258 | 40 | 85 | 0 | 141 | 18 | 0 | 10 | 290 | 8 | 0 | 0 | 130 | 0 | 0 | 145 | 0 | 149 | 0 | 100 | 0 | 10 | 0 | 24 | 0 | 0 | 0.9 | 234 | 0 | 0 | 0 | 113 | 100 | 0 | 0 |  | 922 | 0 | 345 | 0 | 115 | 0 | 0 | 0 | 0 | 0 | 0 | 65 | 28 | 16 | 0 | 0 | 0 | 0 | 0 | 0 | 0 | 0 | 0 | 0 | 0 | 21 | 12 | 8 | 0 | 0 | 150 | 0 | 0 | 0 | 0 | 169 | 0 | 79 | 0 | 178 | 0 | 405 | 0 | 0 | 0 | 0 | 0 | 0 | 0.4 | 35 | 468 |  | 5964 | 3016.4 | 8980.4 | 3685 | 922 | 2023 | 1465 | 618 | 142 | 0 | 124 | 1.4 | 0 | 89.94
8:00 | 33 | 0 | 0 | 0 | 200 | 93 | 65 | 327 | 270 |  | 0 | 370 | 140 | 0 | 30 | 15 | 250 | 0 | 0 | 0 | 0 | 0 | 0 | 13 | 0 | 0 | 0 | 17 | 55 | 0 | 0 | 25 | 10 | 25 | 33 | 0 | 0 | 75 | 65 | 90 | 0 | 2 | 0 | 0 | 147 | 0 |  | 0 | 0 | 0 | 0 | 12 | 0 | 20 | 8 | 0 | 80 | 0 | 265 | 250 | 215 | 8 | 96 | 42 | 5 | 0 | 43 | 0 | 0 | 0 | 0 | 11 | 25 | 15 | 126 | 102 | 8 | 22 | 0.8 | 91 | 30 | 50 | 46 | 110 | 266 | 40 | 82 | 0 | 140 | 18 | 0 | 10 | 300 | 8 | 5 | 0 | 130 | 0 | 0 | 145 | 0 | 149 | 0 | 100 | 0 | 10 | 0 | 24 | 0 | 0 | 1.1 | 234 | 0 | 0 | 0 | 113 | 100 | 0 | 0 |  | 922 | 0 | 345 | 0 | 115 | 0 | 0 | 0 | 0 | 0 | 0 | 65 | 27 | 16 | 0 | 0 | 0 | 0 | 0 | 0 | 0 | 0 | 0 | 0 | 0 | 21 | 12 | 5 | 0 | 0 | 150 | 0 | 0 | 0 | 0 | 153 | 0 | 79 | 0 | 170 | 0 | 400 | 0 | 0 | 0 | 0 | 0 | 0 | 0.7 | 35 | 460 |  | 5905.9 | 2975.7 | 8881.6 | 3619 | 922 | 1999 | 1463 | 610 | 140 | 0 | 126 | 2.6 | 0 | 89.94
9:00 | 33 | 0 | 0 | 0 | 0 | 90 | 64 | 359 | 349 |  | 0 | 400 | 135 | 0 | 30 | 15 | 325 | 0 | 0 | 0 | 0 | 0 | 0 | 12 | 0 | 0 | 0 | 30 | 55 | 10 | 19 | 25 | 28 | 25 | 33 | 0 | 0 | 73 | 65 | 90 | 0 | 7 | 0 | 0 | 147 | 0 |  | 0 | 0 | 0 | 0 | 12 | 0 | 20 | 2 | 0 | 80 | 0 | 310 | 270 | 214 | 12 | 96 | 42 | 5 | 0 | 43 | 0 | 0 | 0 | 0 | 11 | 25 | 15 | 112 | 101 | 32 | 22 | 0.8 | 91 | 30 | 47 | 46 | 163 | 257 | 59 | 79 | 0 | 140 | 18 | 0 | 10 | 320 | 8 | 5 | 0 | 130 | 0 | 0 | 146 | 0 | 149 | 0 | 100 | 0 | 10 | 0 | 24 | 0 | 0 | 1.8 | 289 | 0 | 0 | 0 | 113 | 100 | 0 | 0 |  | 922 | 0 | 350 | 0 | 115 | 0 | 0 | 0 | 0 | 0 | 0 | 65 | 20 | 16 | 0 | 0 | 0 | 0 | 0 | 0 | 0 | 0 | 0 | 0 | 0 | 21 | 12 | 5 | 0 | 0 | 150 | 0 | 0 | 0 | 0 | 186 | 0 | 78 | 0 | 194 | 0 | 395 | 0 | 0 | 0 | 0 | 3 | 0 | 1.6 | 70 | 445 |  | 6179.6 | 3048.6 | 9228.2 | 3698 | 922 | 2156 | 1603 | 595 | 138 | 0 | 112 | 4.2 | 0 | 89.94
10:00 | 33 | 0 | 0 | 0 | 0 | 90 | 65 | 338 | 348 |  | 0 | 400 | 142 | 0 | 70 | 50 | 325 | 0 | 0 | 0 | 0 | 0 | 0 | 12 | 0 | 0 | 0 | 53 | 55 | 55 | 22 | 25 | 28 | 25 | 33 | 0 | 0 | 73 | 65 | 90 | 0 | 8 | 0 | 0 | 147 | 0 |  | 0 | 0 | 0 | 0 | 12 | 0 | 20 | 2 | 0 | 80 | 0 | 340 | 305 | 210 | 36 | 96 | 42 | 5 | 0 | 43 | 0 | 0 | 0 | 0 | 8 | 25 | 15 | 114 | 100 | 48 | 22 | 1.5 | 91 | 30 | 47 | 46 | 163 | 262 | 59 | 61 | 0 | 140 | 18 | 0 | 10 | 315 | 8 | 8 | 0 | 210 | 0 | 0 | 145 | 0 | 149 | 0 | 100 | 0 | 10 | 0 | 24 | 0 | 0 | 2.1 | 289 | 3 | 0 | 0 | 108 | 100 | 0 | 0 |  | 922 | 0 | 380 | 0 | 115 | 0 | 0 | 0 | 0 | 0 | 0 | 65 | 22 | 16 | 0 | 0 | 0 | 0 | 0 | 0 | 0 | 0 | 0 | 0 | 0 | 18 | 12 | 5 | 0 | 0 | 149 | 0 | 0 | 0 | 0 | 194 | 0 | 77 | 0 | 201 | 0 | 405 | 0 | 0 | 0 | 0 | 39 | 0 | 2.5 | 109 | 442 |  | 6474.6 | 3173.5 | 9648.1 | 3790 | 922 | 2165 | 1922 | 591 | 138 | 0 | 114 | 6.1 | 0 | 89.94
11:00 | 33 | 0 | 0 | 0 | 0 | 0 | 64 | 328 | 348 |  | 0 | 420 | 130 | 0 | 78 | 55 | 330 | 0 | 0 | 0 | 0 | 0 | 0 | 13 | 0 | 0 | 0 | 53 | 55 | 55 | 22 | 25 | 16 | 25 | 33 | 0 | 0 | 75 | 65 | 90 | 0 | 11 | 0 | 0 | 139 | 0 |  | 0 | 0 | 0 | 0 | 12 | 7 | 18 | 2 | 0 | 80 | 0 | 280 | 280 | 213 | 36 | 96 | 42 | 5 | 0 | 43 | 0 | 0 | 5 | 16 | 8 | 25 | 15 | 122 | 99 | 82 | 22 | 1.4 | 89 | 30 | 49 | 46 | 163 | 250 | 59 | 79 | 0 | 140 | 18 | 0 | 9 | 310 | 8 | 11 | 0 | 285 | 0 | 0 | 144 | 0 | 149 | 0 | 90 | 0 | 38 | 0 | 24 | 38 | 14 | 3.1 | 289 | 45 | 0 | 0 | 113 | 100 | 0 | 0 |  | 922 | 0 | 345 | 0 | 115 | 0 | 0 | 0 | 0 | 0 | 16 | 65 | 25 | 16 | 0 | 0 | 0 | 0 | 0 | 0 | 0 | 0 | 0 | 0 | 0 | 18 | 12 | 8 | 0 | 0 | 150 | 0 | 0 | 0 | 0 | 186 | 0 | 76 | 0 | 176 | 0 | 412 | 0 | 0 | 19 | 0 | 93 | 0 | 0.5 | 109 | 440 |  | 6565.5 | 3203.5 | 9769 | 3620 | 922 | 2117 | 2253 | 590 | 140 | 0 | 122 | 5 | 0 | 89.93
12:00 | 33 | 0 | 0 | 0 | 0 | 0 | 64 | 332 | 344 |  | 0 | 420 | 145 | 0 | 78 | 55 | 320 | 0 | 0 | 0 | 0 | 0 | 0 | 12 | 0 | 0 | 0 | 53 | 55 | 55 | 22 | 25 | 24 | 33 | 33 | 0 | 0 | 77 | 65 | 90 | 0 | 16 | 0 | 0 | 139 | 0 |  | 0 | 0 | 0 | 0 | 12 | 18 | 18 | 2 | 0 | 90 | 0 | 320 | 285 | 205 | 36 | 96 | 42 | 5 | 0 | 43 | 0 | 0 | 24 | 16 | 8 | 25 | 15 | 122 | 98 | 82 | 22 | 1.2 | 86 | 30 | 50 | 42 | 163 | 263 | 57 | 80 | 0 | 140 | 18 | 0 | 9 | 300 | 8 | 11 | 0 | 300 | 0 | 0 | 145 | 0 | 149 | 0 | 100 | 0 | 70 | 0 | 24 | 52 | 17 | 3.3 | 289 | 54 | 0 | 0 | 113 | 100 | 0 | 0 |  | 922 | 0 | 390 | 0 | 115 | 0 | 0 | 0 | 0 | 0 | 16 | 65 | 15 | 16 | 0 | 0 | 0 | 0 | 0 | 0 | 0 | 0 | 0 | 0 | 0 | 18 | 12 | 8 | 0 | 0 | 151 | 0 | 0 | 0 | 0 | 188 | 0 | 78 | 0 | 179 | 0 | 395 | 0 | 0 | 34 | 0 | 113 | 0 | 0.4 | 109 | 440 |  | 6748.5 | 3264.4 | 10012.9 | 3734 | 922 | 2076 | 2421 | 591 | 142 | 0 | 122 | 4.9 | 0 | 89.93
13:00 | 33 | 0 | 0 | 0 | 0 | 68 | 65 | 339 | 351 |  | 0 | 420 | 115 | 0 | 65 | 55 | 325 | 0 | 0 | 0 | 0 | 0 | 32 | 13 | 0 | 0 | 0 | 53 | 0 | 55 | 22 | 25 | 22 | 33 | 33 | 18 | 0 | 77 | 65 | 90 | 0 | 23 | 0 | 0 | 149 | 0 |  | 0 | 0 | 0 | 20 | 12 | 34 | 18 | 2 | 0 | 135 | 0 | 260 | 285 | 206 | 36 | 85 | 42 | 5 | 0 | 43 | 0 | 0 | 35 | 19 | 8 | 16 | 15 | 116 | 98 | 90 | 22 | 2 | 91 | 30 | 50 | 40 | 130 | 253 | 40 | 83 | 0 | 135 | 18 | 0 | 10 | 300 | 8 | 11 | 0 | 300 | 0 | 0 | 145 | 0 | 149 | 18.4 | 100 | 0 | 103 | 0 | 90 | 68 | 17 | 4.7 | 289 | 54 | 0 | 17 | 113 | 100 | 0 | 0 |  | 922 | 0 | 340 | 0 | 115 | 0 | 0 | 0 | 0 | 0 | 32 | 65 | 28 | 16 | 0 | 0 | 0 | 0 | 0 | 0 | 0 | 0 | 0 | 25 | 0 | 18 | 12 | 8 | 0 | 0 | 150 | 0 | 0 | 0 | 0 | 165 | 0 | 77 | 0 | 170 | 0 | 372 | 0 | 0 | 83 | 0 | 113 | 0 | 0.4 | 109 | 456 |  | 6917.1 | 3276.4 | 10193.5 | 3614 | 922 | 2110 | 2626 | 606 | 142 | 32 | 116 | 25.5 | 0 | 89.93
14:00 | 33 | 0 | 100 | 0 | 30 | 85 | 65 | 321 | 274 |  | 0 | 340 | 116 | 0 | 63 | 55 | 281 | 0 | 0 | 0 | 0 | 0 | 16 | 13 | 0 | 0 | 0 | 53 | 55 | 17 | 22 | 25 | 22 | 33 | 33 | 8 | 0 | 80 | 65 | 90 | 0 | 16 | 0 | 0 | 100 | 0 |  | 0 | 0 | 0 | 0 | 12 | 50 | 18 | 2 | 0 | 100 | 0 | 260 | 285 | 180 | 36 | 87 | 42 | 5 | 0 | 43 | 0 | 0 | 25 | 21 | 8 | 16 | 15 | 122 | 98 | 95 | 22 | 1.7 | 91 | 30 | 50 | 42 | 110 | 250 | 40 | 80 | 0 | 135 | 18 | 0 | 10 | 270 | 8 | 8 | 0 | 300 | 0 | 0 | 145 | 0 | 149 | 15 | 100 | 0 | 120 | 0 | 100 | 35 | 17 | 4.8 | 306 | 54 | 0 | 0 | 113 | 100 | 0 | 0 |  | 922 | 0 | 295 | 0 | 115 | 0 | 0 | 0 | 0 | 0 | 16 | 65 | 29 | 32 | 0 | 0 | 0 | 0 | 0 | 0 | 0 | 0 | 0 | 8 | 0 | 20 | 12 | 8 | 0 | 0 | 150 | 0 | 0 | 0 | 0 | 144 | 0 | 78 | 0 | 156 | 0 | 293 | 0 | 0 | 70 | 0 | 113 | 0 | 2.1 | 109 | 446 |  | 6655.5 | 3083.1 | 9738.6 | 3490 | 922 | 1844 | 2580 | 596 | 145 | 16 | 122 | 23.6 | 0 | 89.93
15:00 | 33 | 0 | 100 | 0 | 30 | 83 | 64 | 327 | 275 |  | 0 | 340 | 143 | 0 | 70 | 55 | 283 | 0 | 0 | 0 | 0 | 0 | 0 | 50 | 0 | 0 | 0 | 53 | 55 | 17 | 22 | 25 | 10 | 33 | 33 | 0 | 0 | 79 | 65 | 90 | 0 | 0 | 0 | 0 | 100 | 0 |  | 0 | 0 | 0 | 0 | 20 | 27 | 18 | 3 | 0 | 100 | 0 | 285 | 285 | 201 | 36 | 96 | 42 | 5 | 0 | 43 | 0 | 0 | 8 | 21 | 8 | 25 | 15 | 126 | 97 | 95 | 22 | 1.5 | 90 | 30 | 50 | 44 | 110 | 261 | 40 | 80 | 0 | 134 | 18 | 0 | 10 | 270 | 8 | 8 | 0 | 300 | 0 | 0 | 192 | 0 | 149 | 11.3 | 100 | 0 | 120 | 0 | 65 | 35 | 17 | 0.5 | 290 | 53 | 0 | 0 | 113 | 100 | 0 | 0 |  | 922 | 0 | 290 | 0 | 99 | 0 | 0 | 0 | 0 | 0 | 0 | 65 | 29 | 32 | 0 | 0 | 0 | 0 | 0 | 0 | 0 | 0 | 0 | 0 | 0 | 21 | 12 | 8 | 0 | 0 | 149 | 0 | 0 | 0 | 0 | 149 | 0 | 77 | 0 | 161 | 0 | 380 | 0 | 0 | 0 | 0 | 113 | 0 | 3.6 | 109 | 433 |  | 6713.3 | 3052.6 | 9765.9 | 3563 | 922 | 1932 | 2480 | 582 | 144 | 0 | 126 | 16.9 | 0 | 89.92
16:00 | 33 | 0 | 100 | 0 | 30 | 86 | 64 | 327 | 324 |  | 0 | 400 | 140 | 0 | 78 | 55 | 282 | 0 | 0 | 0 | 0 | 0 | 0 | 10 | 0 | 0 | 0 | 53 | 55 | 17 | 22 | 25 | 22 | 33 | 33 | 0 | 0 | 85 | 65 | 90 | 0 | 0 | 0 | 0 | 100 | 0 |  | 0 | 0 | 0 | 0 | 50 | 12 | 18 | 4 | 0 | 100 | 0 | 290 | 280 | 180 | 36 | 91 | 42 | 5 | 0 | 43 | 0 | 0 | 8 | 21 | 11 | 25 | 15 | 124 | 98 | 95 | 22 | 1.1 | 90 | 30 | 53 | 44 | 130 | 251 | 40 | 80 | 0 | 135 | 18 | 0 | 10 | 300 | 8 | 8 | 0 | 288 | 0 | 0 | 192 | 0 | 149 | 5 | 100 | 0 | 120 | 0 | 24 | 0 | 17 | 1.3 | 307 | 0 | 0 | 0 | 113 | 100 | 0 | 0 |  | 922 | 0 | 340 | 0 | 99 | 0 | 0 | 0 | 0 | 0 | 0 | 65 | 26 | 32 | 0 | 0 | 0 | 0 | 0 | 0 | 0 | 0 | 0 | 0 | 0 | 21 | 12 | 8 | 0 | 0 | 149 | 0 | 0 | 0 | 0 | 153 | 0 | 78 | 0 | 167 | 0 | 377 | 0 | 0 | 0 | 0 | 107 | 0 | 4.2 | 70 | 435 |  | 6713.4 | 3065.2 | 9778.6 | 3603 | 922 | 2093 | 2291 | 584 | 150 | 0 | 124 | 11.6 | 0 | 89.92
17:00 | 33 | 0 | 100 | 0 | 30 | 90 | 64 | 321 | 324 |  | 0 | 400 | 125 | 0 | 78 | 30 | 280 | 0 | 0 | 0 | 0 | 0 | 0 | 10 | 0 | 0 | 0 | 35 | 55 | 17 | 22 | 25 | 28 | 33 | 33 | 0 | 0 | 85 | 65 | 90 | 0 | 0 | 0 | 0 | 100 | 0 |  | 0 | 0 | 0 | 0 | 40 | 12 | 18 | 9 | 0 | 100 | 0 | 290 | 280 | 183 | 36 | 85 | 42 | 5 | 0 | 43 | 0 | 0 | 8 | 21 | 11 | 25 | 15 | 118 | 103 | 32 | 22 | 0.1 | 90 | 30 | 53 | 48 | 130 | 249 | 40 | 40 | 0 | 135 | 18 | 0 | 10 | 280 | 8 | 8 | 0 | 200 | 0 | 0 | 193 | 0 | 134 | 5.7 | 100 | 0 | 80 | 0 | 24 | 0 | 17 | 0.2 | 234 | 0 | 0 | 0 | 113 | 100 | 0 | 0 |  | 921 | 0 | 345 | 0 | 52 | 0 | 0 | 0 | 0 | 7 | 0 | 65 | 23 | 32 | 0 | 0 | 0 | 0 | 0 | 0 | 0 | 0 | 0 | 0 | 0 | 21 | 12 | 0 | 0 | 0 | 149 | 0 | 0 | 0 | 0 | 145 | 0 | 78 | 0 | 157 | 0 | 346 | 0 | 0 | 0 | 0 | 70 | 0 | 1.2 | 70 | 435 |  | 6311 | 2929.2 | 9240.2 | 3580 | 921 | 2012 | 1861 | 584 | 150 | 7 | 118 | 7.2 | 0 | 89.92
18:00 | 33 | 0 | 100 | 0 | 30 | 91 | 64 | 321 | 304 |  | 0 | 360 | 135 | 0 | 78 | 30 | 281 | 0 | 0 | 0 | 0 | 0 | 0 | 10 | 0 | 0 | 0 | 35 | 55 | 17 | 22 | 25 | 28 | 33 | 33 | 0 | 0 | 85 | 65 | 90 | 0 | 0 | 0 | 0 | 100 | 0 |  | 0 | 0 | 0 | 0 | 13 | 12 | 18 | 17 | 0 | 100 | 0 | 260 | 250 | 184 | 36 | 90 | 42 | 5 | 0 | 43 | 0 | 0 | 8 | 21 | 8 | 25 | 15 | 126 | 101 | 32 | 22 | 0 | 90 | 30 | 53 | 48 | 130 | 253 | 40 | 40 | 0 | 79 | 18 | 0 | 10 | 280 | 8 | 8 | 0 | 145 | 0 | 0 | 194 | 0 | 103 | 0.8 | 100 | 0 | 80 | 0 | 24 | 0 | 17 | 0.2 | 180 | 10 | 0 | 0 | 113 | 100 | 0 | 0 |  | 922 | 0 | 290 | 0 | 49 | 0 | 0 | 0 | 0 | 0 | 0 | 65 | 23 | 32 | 0 | 0 | 0 | 0 | 5 | 0 | 0 | 0 | 0 | 0 | 0 | 21 | 12 | 8 | 0 | 0 | 149 | 0 | 0 | 0 | 0 | 145 | 0 | 79 | 0 | 163 | 0 | 377 | 0 | 0 | 0 | 0 | 37 | 0 | 0.2 | 70 | 435 |  | 6007 | 2882.2 | 8889.2 | 3429 | 922 | 1993 | 1679 | 584 | 150 | 5 | 126 | 1.2 | 0 | 89.92
18:30 | 0 | 0 | 0 | 0 | 0 | 0 | 0 | 0 | 0 |  | 0 | 0 | 0 | 0 | 0 | 0 | 0 | 0 | 0 | 0 | 0 | 0 | 0 | 0 | 0 | 0 | 0 | 0 | 0 | 0 | 0 | 0 | 0 | 0 | 0 | 0 | 0 | 0 | 0 | 0 | 0 | 0 | 0 | 0 | 0 | 0 |  | 0 | 0 | 0 | 0 | 0 | 0 | 0 | 0 | 0 | 0 | 0 | 0 | 0 | 0 | 0 | 0 | 0 | 0 | 0 | 0 | 0 | 0 | 0 | 0 | 0 | 0 | 0 | 0 | 0 | 0 | 0 | 0 | 0 | 0 | 0 | 0 | 0 | 0 | 0 | 0 | 0 | 0 | 0 | 0 | 0 | 0 | 0 | 0 | 0 | 0 | 0 | 0 | 0 | 0 | 0 | 0 | 0 | 0 | 0 | 0 | 0 | 0 | 0 | 0 | 0 | 0 | 0 | 0 | 0 | 0 | 0 | 0 |  | 0 | 0 | 0 | 0 | 0 | 0 | 0 | 0 | 0 | 0 | 0 | 0 | 0 | 0 | 0 | 0 | 0 | 0 | 0 | 0 | 0 | 0 | 0 | 0 | 0 | 0 | 0 | 0 | 0 | 0 | 0 | 0 | 0 | 0 | 0 | 0 | 0 | 0 | 0 | 0 | 0 | 0 | 0 | 0 | 0 | 0 | 0 | 0 | 0 | 0 | 0 |  | 0 | 0 | 0 | 0 | 0 | 0 | 0 | 0 | 0 | 0 | 0 | 0 | 0 | 0
19:00 | 33 | 0 | 100 | 0 | 40 | 92 | 65 | 352 | 304 |  | 0 | 360 | 150 | 0 | 78 | 37 | 304 | 0 | 0 | 0 | 0 | 0 | 16 | 21 | 0 | 0 | 0 | 53 | 55 | 55 | 22 | 25 | 28 | 33 | 33 | 6 | 0 | 85 | 65 | 90 | 0 | 0 | 0 | 0 | 125 | 0 |  | 0 | 0 | 65 | 0 | 32 | 12 | 18 | 15 | 0 | 100 | 0 | 325 | 305 | 208 | 36 | 96 | 42 | 5 | 0 | 43 | 0 | 0 | 16 | 21 | 11 | 25 | 22 | 158 | 100 | 75 | 22 | 0 | 90 | 30 | 53 | 48 | 130 | 264 | 59 | 87 | 0 | 120 | 18 | 0 | 10 | 310 | 6 | 8 | 0 | 160 | 0 | 0 | 194 | 0 | 117 | 0 | 100 | 0 | 97 | 0 | 28 | 10 | 17 | 0 | 303 | 21 | 0 | 0 | 113 | 100 | 0 | 0 |  | 922 | 0 | 385 | 0 | 92 | 0 | 0 | 0 | 0 | 0 | 40 | 65 | 37 | 110 | 0 | 0 | 0 | 35 | 10 | 65 | 0 | 0 | 42 | 11 | 30 | 18 | 12 | 8 | 0 | 0 | 150 | 0 | 8 | 0 | 0 | 164 | 0 | 77 | 0 | 179 | 0 | 398 | 17 | 0 | 15 | 0 | 43 | 0 | 0 | 90 | 445 |  | 6872 | 3468 | 10340 | 3876 | 922 | 2100 | 2268 | 595 | 150 | 271 | 158 | 0 | 0 | 89.92
19:30 | 33 | 0 | 150 | 0 | 40 | 92 | 65 | 342 | 305 |  | 0 | 400 | 137 | 0 | 80 | 55 | 327 | 0 | 0 | 0 | 0 | 0 | 82 | 87 | 0 | 0 | 0 | 53 | 55 | 55 | 22 | 25 | 28 | 33 | 33 | 38 | 0 | 85 | 65 | 90 | 0 | 1 | 0 | 0 | 140 | 0 |  | 0 | 0 | 68 | 0 | 85 | 12 | 18 | 19 | 0 | 100 | 0 | 290 | 255 | 192 | 36 | 96 | 42 | 20 | 0 | 43 | 0 | 0 | 34 | 21 | 11 | 25 | 22 | 154 | 100 | 95 | 22 | 0 | 90 | 30 | 53 | 48 | 130 | 257 | 60 | 87 | 0 | 150 | 18 | 0 | 10 | 310 | 0 | 11 | 0 | 245 | 0 | 0 | 194 | 0 | 125 | 0 | 100 | 0 | 140 | 0 | 115 | 102 | 17 | 0 | 307 | 54 | 0 | 68 | 113 | 100 | 0 | 0 |  | 922 | 0 | 345 | 0 | 99 | 0 | 0 | 0 | 0 | 0 | 40 | 65 | 41 | 110 | 0 | 0 | 0 | 50 | 23 | 100 | 0 | 0 | 44 | 42 | 34 | 21 | 12 | 8 | 0 | 0 | 149 | 0 | 8 | 0 | 0 | 183 | 0 | 78 | 40 | 179 | 0 | 415 | 70 | 0 | 107 | 0 | 100 | 0 | 0 | 109 | 515 |  | 7612 | 3909 | 11521 | 3853 | 922 | 2185 | 3184 | 664 | 150 | 409 | 154 | 0 | 0 | 0
20:00 | 33 | 0 | 150 | 0 | 100 | 92 | 65 | 332 | 304 |  | 0 | 400 | 135 | 0 | 80 | 55 | 329 | 0 | 0 | 0 | 0 | 0 | 82 | 84 | 0 | 0 | 0 | 53 | 55 | 55 | 22 | 25 | 28 | 33 | 33 | 52 | 0 | 83 | 65 | 90 | 0 | 4 | 0 | 0 | 140 | 0 |  | 0 | 0 | 68 | 0 | 89 | 12 | 18 | 16 | 0 | 100 | 0 | 290 | 250 | 188 | 36 | 94 | 42 | 20 | 0 | 43 | 0 | 0 | 48 | 21 | 11 | 25 | 22 | 158 | 101 | 95 | 22 | 0 | 90 | 30 | 53 | 48 | 130 | 257 | 60 | 87 | 0 | 150 | 18 | 0 | 10 | 305 | 0 | 11 | 0 | 285 | 0 | 0 | 194 | 0 | 131 | 0 | 100 | 0 | 140 | 0 | 115 | 105 | 17 | 0 | 308 | 51 | 0 | 54 | 113 | 100 | 0 | 0 |  | 922 | 0 | 345 | 0 | 99 | 0 | 0 | 0 | 0 | 0 | 40 | 65 | 41 | 110 | 0 | 0 | 0 | 50 | 35 | 100 | 0 | 0 | 47 | 44 | 34 | 21 | 12 | 8 | 0 | 0 | 150 | 0 | 8 | 0 | 0 | 183 | 0 | 78 | 40 | 176 | 0 | 400 | 70 | 0 | 104 | 0 | 110 | 0 | 0 | 109 | 525 |  | 7710 | 3926 | 11636 | 3892 | 922 | 2161 | 3256 | 675 | 148 | 424 | 158 | 0 | 0 | 89.91
21:00 | 33 | 0 | 150 | 0 | 106 | 92 | 65 | 321 | 354 |  | 0 | 420 | 130 | 0 | 85 | 55 | 329 | 0 | 0 | 0 | 0 | 0 | 82 | 88 | 0 | 0 | 0 | 53 | 55 | 55 | 22 | 25 | 18 | 33 | 33 | 52 | 0 | 81 | 65 | 90 | 0 | 8 | 0 | 0 | 140 | 0 |  | 0 | 0 | 68 | 0 | 91 | 12 | 18 | 29 | 0 | 100 | 0 | 300 | 275 | 182 | 36 | 90 | 42 | 20 | 0 | 43 | 0 | 0 | 48 | 21 | 11 | 25 | 22 | 158 | 142 | 95 | 22 | 0 | 90 | 30 | 53 | 48 | 163 | 254 | 61 | 88 | 0 | 150 | 18 | 0 | 10 | 290 | 7 | 11 | 0 | 300 | 0 | 0 | 200 | 0 | 131 | 0 | 100 | 0 | 140 | 0 | 115 | 105 | 17 | 0 | 307 | 54 | 0 | 68 | 113 | 100 | 0 | 0 |  | 931 | 0 | 340 | 0 | 115 | 0 | 0 | 0 | 0 | 0 | 40 | 65 | 40 | 110 | 0 | 0 | 0 | 8 | 0 | 100 | 0 | 0 | 44 | 44 | 33 | 21 | 12 | 8 | 0 | 0 | 150 | 0 | 8 | 0 | 0 | 177 | 0 | 78 | 46 | 173 | 0 | 381 | 70 | 0 | 111 | 0 | 113 | 0 | 0 | 109 | 557 |  | 7913 | 3884 | 11797 | 3934 | 931 | 2243 | 3335 | 707 | 146 | 343 | 158 | 0 | 0 | 89.9
22:00 | 33 | 0 | 150 | 0 | 125 | 92 | 65 | 356 | 0 |  | 0 | 450 | 145 | 0 | 82 | 55 | 323 | 0 | 0 | 0 | 0 | 0 | 120 | 20 | 0 | 0 | 0 | 53 | 55 | 55 | 22 | 25 | 28 | 33 | 33 | 0 | 0 | 81 | 65 | 90 | 0 | 8 | 0 | 0 | 145 | 0 |  | 0 | 0 | 55 | 0 | 91 | 12 | 18 | 28 | 0 | 100 | 0 | 350 | 335 | 154 | 8 | 94 | 42 | 20 | 0 | 43 | 0 | 0 | 52 | 21 | 11 | 25 | 22 | 158 | 107 | 95 | 22 | 0 | 90 | 30 | 53 | 48 | 163 | 268 | 59 | 88 | 0 | 150 | 18 | 0 | 10 | 300 | 7 | 11 | 0 | 300 | 0 | 0 | 200 | 0 | 140 | 0 | 100 | 1 | 140 | 0 | 95 | 105 | 17 | 0 | 307 | 54 | 0 | 98 | 113 | 100 | 0 | 0 |  | 931 | 0 | 395 | 0 | 115 | 0 | 0 | 0 | 0 | 0 | 40 | 65 | 35 | 110 | 0 | 0 | 0 | 0 | 0 | 100 | 0 | 0 | 44 | 44 | 33 | 21 | 12 | 8 | 0 | 0 | 150 | 0 | 8 | 0 | 0 | 190 | 0 | 76 | 60 | 185 | 0 | 408 | 70 | 0 | 111 | 0 | 113 | 0 | 0 | 109 | 557 |  | 7637 | 3990 | 11627 | 4140 | 931 | 1920 | 3265 | 707 | 146 | 360 | 158 | 0 | 0 | 89.9
23:00 | 33 | 0 | 150 | 0 | 135 | 92 | 64 | 398 | 0 |  | 0 | 450 | 140 | 0 | 78 | 55 | 328 | 0 | 0 | 0 | 0 | 0 | 149 | 12 | 0 | 0 | 0 | 53 | 55 | 55 | 22 | 25 | 22 | 33 | 33 | 0 | 0 | 81 | 65 | 90 | 0 | 8 | 0 | 0 | 145 | 0 |  | 0 | 0 | 68 | 0 | 91 | 12 | 18 | 33 | 0 | 100 | 0 | 335 | 295 | 193 | 8 | 96 | 42 | 10 | 0 | 43 | 0 | 0 | 43 | 21 | 11 | 25 | 22 | 156 | 156 | 95 | 22 | 0 | 90 | 30 | 53 | 49 | 163 | 260 | 61 | 88 | 0 | 150 | 18 | 0 | 10 | 300 | 16 | 11 | 0 | 300 | 0 | 0 | 192 | 0 | 149 | 0 | 100 | 45 | 140 | 0 | 95 | 105 | 17 | 0 | 307 | 54 | 0 | 98 | 113 | 100 | 0 | 0 |  | 930 | 0 | 355 | 0 | 115 | 0 | 0 | 0 | 0 | 0 | 40 | 65 | 39 | 110 | 0 | 0 | 0 | 0 | 0 | 100 | 0 | 0 | 44 | 44 | 33 | 21 | 12 | 8 | 0 | 0 | 150 | 0 | 8 | 0 | 0 | 190 | 0 | 79 | 60 | 180 | 0 | 419 | 70 | 0 | 111 | 0 | 113 | 0 | 0 | 109 | 555 |  | 7780 | 3960 | 11740 | 4184 | 930 | 1933 | 3284 | 705 | 146 | 402 | 156 | 0 | 0 | 89.89
24:00 | 33 | 0 | 150 | 0 | 155 | 92 | 64 | 400 | 0 |  | 0 | 450 | 125 | 0 | 78 | 55 | 328 | 0 | 0 | 0 | 0 | 0 | 149 | 12 | 0 | 0 | 0 | 53 | 55 | 55 | 22 | 25 | 22 | 33 | 33 | 0 | 0 | 81 | 65 | 90 | 0 | 8 | 0 | 0 | 139 | 0 |  | 0 | 0 | 68 | 0 | 91 | 12 | 18 | 36 | 0 | 100 | 0 | 310 | 275 | 207 | 8 | 86 | 42 | 10 | 0 | 43 | 0 | 0 | 43 | 21 | 11 | 25 | 22 | 150 | 158 | 95 | 22 | 0 | 91 | 30 | 53 | 49 | 163 | 257 | 63 | 87 | 0 | 150 | 18 | 0 | 10 | 280 | 16 | 11 | 0 | 300 | 0 | 0 | 200 | 0 | 149 | 0 | 100 | 40 | 140 | 0 | 95 | 105 | 17 | 0 | 307 | 54 | 0 | 98 | 113 | 100 | 0 | 0 |  | 929 | 0 | 345 | 0 | 115 | 0 | 0 | 0 | 0 | 0 | 40 | 65 | 41 | 110 | 0 | 0 | 0 | 0 | 0 | 100 | 0 | 0 | 44 | 43 | 33 | 21 | 12 | 8 | 0 | 0 | 150 | 0 | 8 | 0 | 0 | 177 | 0 | 79 | 40 | 172 | 0 | 375 | 65 | 0 | 111 | 0 | 108 | 0 | 0 | 109 | 505 |  | 7721 | 3805 | 11526 | 4130 | 929 | 1873 | 3241 | 655 | 146 | 402 | 150 | 0 | 0 | 89.89
KWH | 649000 | 0 | 1396000 | 0 | 2581645 | 1978000 | 1502144 | 8261000 | 6719000 |  | 0 | 9406000 | 3283898 | 0 | 1699848 | 995285 | 7212176 | 0 | 0 | 0 | 0 | 0 | 671040 | 707105 | 0 | 0 | 0 | 1038960 | 1127967 | 730249 | 415836 | 600000 | 565200 | 734200 | 835100 | 150120 | 0 | 2017184 | 1568000 | 2100000 | 0 | 137194 | 0 | 0 | 3171430 | 0 |  | 0 | 0 | 365359 | 24600 | 792000 | 288000 | 459408 | 458880 | 0 | 2216480 | 0 | 7533400 | 6666000 | 4881000 | 568727 | 2180590 | 962208 | 198720 | 0 | 1043379 | 0 | 0 | 675773 | 419004 | 234000 | 581300 | 458360 | 3282240 | 2431760 | 1504320 | 473940 | 11600 | 2134000 | 719077 | 1240800 | 1098792 | 3347754 | 5894000 | 1304160 | 1880640 | 0 | 3299840 | 419000 | 0 | 243180 | 7327200 | 191880 | 235968 | 0 | 6056943 | 0 | 0 | 4147200 | 0 | 3468960 | 61155 | 2383680 | 102240 | 2139418 | 0 | 1544400 | 1051392 | 264289 | 25680 | 6804655 | 595191 | 0 | 743280 | 2724960 | 2413440 | 0 | 0 |  | 22156364 | 0 | 8465760 | 0 | 2544000 | 0 | 0 | 0 | 0 | 4736 | 487125 | 1556000 | 736171 | 1427712 | 0 | 0 | 0 | 99483 | 43159 | 925992 | 0 | 0 | 271300 | 269760 | 251511 | 459360 | 275256 | 167688 | 0 | 0 | 3670700 | 0 | 42000 | 0 | 0 | 4384236 | 0 | 1880045 | 390720 | 4441809 | 0 | 9287400 | 630960 | 0 | 999264 | 0 | 1992000 | 0 | 17006 | 2250240 | 11672727 |  | 164827803 | 81800484 | 246628287 | 91232455 | 22156364 | 49651448 | 58587148 | 15343427 | 3585184 | 2674580 | 3282240 | 115441 | 0
Fuel Cost | 1064360 | 0 | 2038160 | 0 | 2865625.95 | 2610960 | 2553644.8 | 8343610 | 6920570 |  | 0 | 10252540 | 3645126.78 | 0 | 11711952.72 | 8420111.1 | 7500663.04 | 0 | 0 | 0 | 0 | 0 | 6603033.6 | 6519508.1 | 0 | 0 | 0 | 7584408 | 8719184.91 | 7200255.14 | 311877 | 450000 | 0 | 0 | 0 | 1451660.4 | 0 | 544639.68 | 423360 | 3801000 | 0 | 1274532.26 | 0 | 0 | 5391431 | 0 |  | 0 | 0 | 3543982.3 | 234930 | 6890400 | 2280960 | 578854.08 | 1362873.6 | 0 | 3280390.4 | 0 | 5574716 | 6666000 | 4490520 | 733657.83 | 2507678.5 | 1087295.04 | 278208 | 0 | 1784178.09 | 0 | 0 | 6453632.15 | 532135.08 | 175500 | 1017275 | 343770 | 24616800 | 2577665.6 | 13659225.6 | 601903.8 | 184904 | 3499760 | 1150523.2 | 2208624 | 1714115.52 | 3816439.56 | 6129760 | 2569195.2 | 3592022.4 | 0 | 5708723.2 | 917610 | 0 | 496087.2 | 7400472 | 143910 | 179335.68 | 0 | 45790489.08 | 0 | 0 | 21565440 | 0 | 34134566.4 | 714901.95 | 19426992 | 1109304 | 15082896.9 | 0 | 14084928 | 9935654.4 | 2301957.19 | 0 | 51443191.8 | 5184113.61 | 0 | 7417934.4 | 23352907.2 | 16073510.4 | 0 | 0 |  | 127620656.64 | 0 | 8889048 | 0 | 19995840 | 0 | 0 | 0 | 0 | 49633.28 | 5075842.5 | 1758280 | 1141065.05 | 13934469.12 | 0 | 0 | 0 | 978912.72 | 438495.44 | 8195029.2 | 0 | 0 | 2628897 | 2613974.4 | 2439656.7 | 881971.2 | 426646.8 | 126939.816 | 0 | 0 | 19895194 | 0 | 1198260 | 0 | 0 | 5787191.52 | 0 | 2820067.5 | 6646147.2 | 5196916.53 | 0 | 9194526 | 6587222.4 | 0 | 9483015.36 | 0 | 15457920 | 0 | 187916.3 | 16629273.6 | 51243271.53 |  | 516805034.84 | 347522279.806 | 864327314.646 | 103257623.636 | 127620656.64 | 60188669.55 | 449373477.12 | 71138465.53 | 967999.68 | 26075900.24 | 24616800 | 1087722.25 | 0
Yesterday Day Peak | 33 | 0 | 0 | 0 | 0 | 0 | 64 | 332 | 344 |  | 0 | 420 | 145 | 0 | 78 | 55 | 320 | 0 | 0 | 0 | 0 | 0 | 0 | 12 | 0 | 0 | 0 | 53 | 55 | 55 | 22 | 25 | 24 | 33 | 33 | 0 | 0 | 77 | 65 | 90 | 0 | 16 | 0 | 0 | 139 | 0 |  | 0 | 0 | 0 | 0 | 12 | 18 | 18 | 2 | 0 | 90 | 0 | 320 | 285 | 205 | 36 | 96 | 42 | 5 | 0 | 43 | 0 | 0 | 24 | 16 | 8 | 25 | 15 | 122 | 98 | 82 | 22 | 1.2 | 86 | 30 | 50 | 42 | 163 | 263 | 57 | 80 | 0 | 140 | 18 | 0 | 9 | 300 | 8 | 11 | 0 | 300 | 0 | 0 | 145 | 0 | 149 | 0 | 100 | 0 | 70 | 0 | 24 | 52 | 17 | 3.3 | 289 | 54 | 0 | 0 | 113 | 100 | 0 | 0 |  | 922 | 0 | 390 | 0 | 115 | 0 | 0 | 0 | 0 | 0 | 16 | 65 | 15 | 16 | 0 | 0 | 0 | 0 | 0 | 0 | 0 | 0 | 0 | 0 | 0 | 18 | 12 | 8 | 0 | 0 | 151 | 0 | 0 | 0 | 0 | 188 | 0 | 78 | 0 | 179 | 0 | 395 | 0 | 0 | 34 | 0 | 113 | 0 | 0.4 | 109 | 440 |  | 10012.9 | DayPeak
Yesterday Evening Peak | 33 | 0 | 150 | 0 | 106 | 92 | 65 | 321 | 354 | 0 | 0 | 420 | 130 | 0 | 85 | 55 | 329 | 0 | 0 | 0 | 0 | 0 | 82 | 88 | 0 | 0 | 0 | 53 | 55 | 55 | 22 | 25 | 18 | 33 | 33 | 52 | 0 | 81 | 65 | 90 | 0 | 8 | 0 | 0 | 140 | 0 | 0 | 0 | 0 | 68 | 0 | 91 | 12 | 18 | 29 | 0 | 100 | 0 | 300 | 275 | 182 | 36 | 90 | 42 | 20 | 0 | 43 | 0 | 0 | 48 | 21 | 11 | 25 | 22 | 158 | 142 | 95 | 22 | 0 | 90 | 30 | 53 | 48 | 163 | 254 | 61 | 88 | 0 | 150 | 18 | 0 | 10 | 290 | 7 | 11 | 0 | 300 | 0 | 0 | 200 | 0 | 131 | 0 | 100 | 0 | 140 | 0 | 115 | 105 | 17 | 0 | 307 | 54 | 0 | 68 | 113 | 100 | 0 | 0 |  | 931 | 0 | 340 | 0 | 115 | 0 | 0 | 0 | 0 | 0 | 40 | 65 | 40 | 110 | 0 | 0 | 0 | 8 | 0 | 100 | 0 | 0 | 44 | 44 | 33 | 21 | 12 | 8 | 0 | 0 | 150 | 0 | 8 | 0 | 0 | 177 | 0 | 78 | 46 | 173 | 0 | 381 | 70 | 0 | 111 | 0 | 113 | 0 | 0 | 109 | 557 |  | 11797 | EvPeak
Forecast for Evening | 35 | 0 | 180 | 0 | 250 | 93 | 70 | 412 | 360 | 0 | 0 | 450 | 150 | 0 | 80 | 55 | 330 | 0 | 0 | 0 | 0 | 0 | 149 | 100 | 0 | 0 | 0 | 54 | 55 | 55 | 22 | 25 | 30 | 33 | 33 | 50 | 0 | 82 | 65 | 95 | 0 | 25 | 0 | 0 | 140 | 0 | 0 | 0 |  | 102 | 100 | 100 | 50 | 20 | 25 | 0 | 100 | 0 | 360 | 360 | 216 | 8 | 95 | 46 | 25 | 0 | 43 | 0 | 42 | 43 | 22 | 11 | 33 | 21 | 173 | 150 | 95 | 22 | 0 | 91 | 30 | 51 | 50 | 163 | 270 | 66 | 83 | 0 | 151 | 18 | 0 | 10 | 341 | 25 | 11 | 200 | 300 | 300 | 100 | 200 | 100 | 149 | 0 | 100 | 200 | 150 | 0 | 115 | 100 | 100 | 0 | 300 | 54 | 110 | 114 | 113 | 100 | 0 | 0 |  | 946 | 16 | 410 | 0 | 115 | 225 | 0 | 0 | 30 | 60 | 40 | 89 | 33 | 110 | 0 | 0 | 0 | 50 | 40 | 100 | 0 | 50 | 45 | 52 | 35 | 22 | 11 | 11 | 0 | 0 | 150 | 0 | 12 | 0 | 0 | 200 | 0 | 80 | 100 | 210 | 0 | 410 | 105 | 200 | 113 | 100 | 113 | 0 | 0 | 113 | 600
Forecast for Day | 35 | 0 | 180 | 0 | 250 | 93 | 70 | 412 | 360 | 0 | 0 | 450 | 150 | 0 | 80 | 55 | 330 | 0 | 0 | 0 | 0 | 0 | 149 | 100 | 0 | 0 | 0 | 54 | 55 | 55 | 22 | 25 | 30 | 33 | 33 | 35 | 0 | 82 | 65 | 95 | 0 | 25 | 0 | 0 | 140 | 0 | 0 | 0 |  | 100 | 100 | 100 | 50 | 20 | 10 | 0 | 100 | 0 | 360 | 360 | 216 | 8 | 95 | 46 | 25 | 0 | 43 | 0 | 0 | 43 | 22 | 11 | 33 | 21 | 157 | 120 | 95 | 22 | 1.6 | 91 | 30 | 51 | 50 | 163 | 270 | 61 | 83 | 0 | 151 | 18 | 0 | 10 | 341 | 25 | 11 | 0 | 300 | 100 | 50 | 200 | 80 | 149 | 20 | 100 | 200 | 150 | 0 | 115 | 100 | 100 | 5 | 300 | 50 | 50 | 114 | 113 | 100 | 0 | 0 |  | 946 | 0 | 410 | 0 | 115 | 0 | 0 | 0 | 0 | 0 | 40 | 89 | 33 | 110 | 0 | 0 | 0 | 0 | 0 | 100 | 0 | 50 | 0 | 52 | 0 | 22 | 11 | 11 | 0 | 0 | 150 | 0 | 0 | 0 | 0 | 200 |  | 80 | 60 | 210 | 0 | 410 | 105 | 0 | 113 | 100 | 113 | 0 | 8 | 113 | 600
Generation at 08:00(Today) | 33 | 0 | 100 | 0 | 250 | 92 | 40 | 322 | 270 | 0 | 0 | 320 | 150 | 0 | 47 | 15 | 240 | 0 | 37 | 0 | 0 | 0 | 0 | 0 | 0 | 0 | 0 | 0 | 17 | 0 | 22 | 25 | 22 | 33 | 33 | 0 | 0 | 82 | 65 | 90 | 0 | 0 | 0 | 0 | 105 | 0 | 0 | 0 | 0 | 0 | 0 | 0 | 0 | 18 | 8 | 0 | 100 | 0 | 290 | 280 | 199 | 8 | 96 | 42 | 10 | 0 | 43 | 0 | 0 | 0 | 19 | 8 | 25 | 9 | 92 | 157 | 8 | 22 | 0.1 | 90 | 30 | 50 | 50 | 130 | 266 | 40 | 20 | 0 | 100 | 18 | 0 | 10 | 295 | 16 | 11 | 0 | 45 | 0 | 0 | 130 | 0 | 149 | 6.5 | 70 | 0 | 0 | 0 | 8 | 0 | 0 | 1.2 | 33 | 0 | 0 | 0 | 26 | 70 | 0 | 0 | 0 | 935 | 0 | 360 | 0 | 16 | 0 | 0 | 0 | 0 | 0 | 0 | 65 | 27 | 0 | 0 | 0 | 0 | 0 | 0 | 0 | 0 | 0 | 0 | 0 | 0 | 21 | 12 | 8 | 0 | 0 | 150 | 0 | 0 | 0 | 0 | 149 | 0 | 44 | 0 | 164 | 0 | 340 | 0 | 0 | 0 | 0 | 0 | 0 | 3.1 | 35 | 420 | 0
199
| Minimum Generation |  | 8881.6 | 8:00
| Highest Generation |  | 11797 | 21:00
| Day Peak Generation |  | h | 12:00
| Evening Peak Generation |  | 11797 | 21:00
| HVDC Max Flow |  | 931 | 21:00
| HVDC EvPeak Flow |  | 931 | 21:00
| Load factor L.F |  | 87.11%

## P1
POWER GRID COMPANY OF BANGLADESH LTD.
|  |  | NATIONAL LOAD DESPATCH CENTER |  |  |  |  | QF-LDC-08
|  |  | DAILY REPORT |  |  |  |  | Page -1
[6 empty] | Reporting Date : | 2020-07-29
Till now the maximum generation is : - |  |  | 12893 MW | 21:00 | Hrs on | 2019-05-29
The Summary of Yesterday's |  | 2020-07-28 | Generation & Demand |  | Today's Actual Min Gen. & Probable Gen. & Demand
Day Peak Generation : |  | h | MW Hour : | 12:00 | Min. Gen. at | 8:00 | 8257.9 | MW
Evening Peak Generation : |  | 11797 | MW Hour : | 21:00 | Available Max Generation : |  | 15001 | MW
E.P. Demand (at gen end) : |  | 11797 | MW Hour : | 21:00 | Max Demand (Evening) : |  | 11500 | MW
Maximum Generation : |  | 11797 | MW Hour : | 21:00 | Reserve(Generation end) |  | 3501 | MW
Total Gen. (MKWH) : |  | 246.6283 | System Load Factor : | 87.11% | Load Shed : |  | 0 | MW
EXPORT / IMPORT THROUGH EAST-WEST INTERCONNECTOR
Export from East grid to West grid :- Maximum |  |  | -32 | MW at | 21:00 | Energy |  | MKWHR.
Import from West grid to East grid :- Maximum |  |  | - | MW at | - | Energy | - | MKWHR.
| Water Level of Kaptai Lake at 6:00 A M on |  | 2020-07-29
Actual : | 89.86 | Ft.(MSL) , | Rule curve : | 88.49 | Ft.( MSL )
Gas Consumed : | Total = | 1172.84 | MMCFD. | Oil Consumed (PDB) :
[6 empty] | HSD : |  | Liter
[6 empty] | FO : |  | Liter
Cost of the Consumed Fuel (PDB+Pvt) : |  | Gas : | 163446293.186
: |  | Coal : | 71138465.53 | Oil : | 475449377.36 | Total : | 710034136.076
Load Shedding & Other Information
Area | Yesterday |  |  |  | Today
|  |  | Estimated Demand (S/S end) |  | Estimated Shedding (S/S end) |  | Rates of Shedding
| MW |  | MW |  |  | MW | (On Estimated Demand)
Dhaka | 0 | 0:00 | 4094.5641 |  |  | 0 | 0%
Chittagong Area | 0 | 0:00 | 1393.4414 |  |  | 0 | 0%
Khulna Area | 0 | 0:00 | 1248.6667 |  |  | 0 | 0%
Rajshahi Area | 0 | 0:00 | 1128.343 |  |  | 0 | 0%
Cumilla Area | 0 | 0:00 | 1019.6301 |  |  | 0 | 0%
Mymensingh Area | 0 | 0:00 | 822.8081 |  |  | 0 | 0%
Sylhet Area | 0 | 0:00 | 458.7059 |  |  | 0 | 0%
Barisal Area | 0 | 0:00 | 211.8148 |  |  | 0 | 0%
Rangpur Area | 0 | 0:00 | 634.597 |  |  | 0 | 0%
Total | 0 |  | 11012.5712 |  |  | 0
Information of the Generating Units under shut down.
| Planned Shut- Down |  |  | Forced Shut- Down
1) Barapukuria ST: Unit-1,2
2) Bibiyana #3
3) Ghorasal Unit-2,3,5
4) Ashuganj unit-3,5
5) Bhola-225 MW GT-2 & ST
6) Kaptai-2
7) Raozan # 2
8) Sirajganj #1
Additional Information of Machines, lines, Interruption / Forced Load shed etc.
|  | Description |  |  | Comments on Power Interruption
a) Ghorashal unit-4 was synchronized at 11:18 and was shut down at 11:49 and again synchronized at 13:13.
b) Ghorashal unit-7 was synchronized at 13:16.
c) Bibiyana230/132 kV T02 transformer was under shut down from 09:35 to 10:13 for C/M.
d) Bibiyana230/132 kV T01 transformer was under shut down from 10:18 to 10:53 for C/M.
e) B.Baria 132/33 kV T-1 transformer was under shut down from 10:08 to 11:45 for C/M.
f) B.Baria 132/33 kV T-3 transformer was under shut down from 11:52 to 12:54 for C/M.
g) Kabirpur-Tangail 132 kV Ckt-1 was under shut down from 10:20 to 12:07 for C/M.
h) Ashuganj-Ghorashal 230 kV Ckt-1 tripped at 10:48 from both ends showing Dist. Z1 at Ashuganj end and
Dist. Z1, CNZ-1 at Ghorashal end and was switched on at 14:35.
i) Ashuganj-Ghorashal 230 kV Ckt-1 tripped at 11:27 from both ends showing Dist. Z1,F21 at Ashuganj end and
CNZ1,VT tail at Ghorashal end and was switched on at 14:38.
j) Ghorashal unit-7 STG was synchronized at 19:35.
k) Haripur 360 MW CCPP tripped at 21:07 due to loss of excitation and GT was synchronized at 1:00(29/7/2020)
and STG was synchronized at 1:39(29/7/2020).
l) Rangpur 132/33 kV T-2 transformer was switched on at 16:40.
l) Rangpur-Saidpur 132 kV Ckt-2 was switched on at 15:15.
m) Satkhira 132/33 kV T-1 transformer was under shut down from 17:03 to 18:23 for R/H maint. at Ashashuni feeder.
n) Kaliakoir 400/132 kV T-1 transformer was under shut down from 06:15(29/7/2020) to 07:32 for C/M.
o) Chandraghona 132/33 kV T-2 transformer was under shut down from 07:02(29/7/2020) to 08:20 for C/M.
p) Kishorganj 132/33 kV T-2 transformer was under shut down from 07:12(29/7/2020) to 10:19 for C/M.

## P2
EVENING PEAK GENERATION AND DAY LONG ENERGY DATA OF POWER STATIONS
| Date : | 2020-07-28 | [5 empty] | Page -2
Sl. |  |  |  |  | Present | Peak | Energy
No. | Name of the Power Stations |  | Producer | Installed Capacity | Capacity | Hour | Generated | Remarks
Generation
|  |  |  | Unit No. X Capacity | MW | MW | MW
1 | Ghorasal TPP (Unit-1&2) |  | PDB | 2*55 | 85 | 33 | 649000 | Unit-2 Under maint.
| Ghorasal Repowered CCPP Unit-3 |  | PDB | 1*210 | 170 | 0 | 0 | Under maint.
| Ghorasal Repowered CCPP Unit-4 |  | PDB | 1*210 | 180 | 150 | 1396000
| Ghorasal TPP Unit-5 |  | PDB | 1*210 | 190 | 0 | 0 | Under maint.
2 | Ghorasal 365 MW CCPP Unit-7 |  | PDB | 1*243+1*122 | 365 | 106 | 2581645
3 | Ghorashal 78.5 MW PP(MAX) |  | QRPP | 2*40 | 78 | 65 | 1502144 | Engine problem
4 | Ghorashal 108MW PP (Regent) |  | IPP | 34*3.35 | 108 | 92 | 1978000 | Engine problem
5 | Haripur GTPP |  | SBU, PDB | 2*32 | 20 | 0 | 0 | Under maint.
6 | Haripur 412 MW CCPP |  | EGCB | 1*273+1*139 | 412 | 321 | 8261000 | FGMO
7 | Haripur 360MW CCPP(HPL) |  | IPP | 1*235+1*125 | 360 | 354 | 6719000
8 | Meghnaghat 450 MW CCPP(MPL) |  | IPP | 2*150+1*150 | 450 | 420 | 9406000 | Frequency control
9 | Meghnaghat 100 MW(IEL) |  | QRPP | 12*8.9 | 100 | 0 | 0 | Fuel Shortage
10 | Meghnaghat CCPP(Summit) |  | IPP | 2*110+1*110 | 305 | 130 | 3283898 | FGMO & GT-1 Under maint.
11 | Madanganj 102 PP(Summit) |  | QRPP | 6*17 | 100 | 85 | 1699848 | Engine problem
12 | Madanganj-55 MW PP(Summit) |  | (IPP) | 3*17.08+1*11.3 | 55 | 55 | 995285
13 | Keraniganj 100 MW PP (Powerpac) |  | QRPP | 8*13.45 | 100 | 88 | 707105 | Engine problem
14 | Narshingdi 22 MW PP (Doreen) |  | SIPP, REB | 8*2.90 | 22 | 22 | 415836
15 | 210 MW Siddhirgonj TPP |  | PDB | 1*210 | 115 | 0 | 0 | Under maint.
16 | Siddhirgonj 2*120 MW GTPP |  | EGCB | 2*105 | 210 | 0 | 0 | Gas shortage
17 | Siddhirganj 100 PP(Dutch Bangla) |  | QRPP | 12*8.9 | 100 | 0 | 0 | Fuel Shortage
18 | Siddhirganj 335 MW CCPP |  | EGCB | 1*217+118 | 335 | 329 | 7212176
19 | Gagnagar 102 MW PP (Digital Power) |  | IPP | 12*8.924 | 102 | 0 | 0 | Fuel Shortage
20 | Katpotti 52 MW PP (Sinha) |  | IPP | 7*7.9 | 51 | 0 | 0 | Fuel Shortage
21 | Kamalaghat 54 MW PP(Banco Energy) |  | IPP | 3*18 | 54 | 53 | 1038960
22 | Kodda 150MW PP |  | BPDB-RPCL | 9*17.06 | 149 | 82 | 671040 | Low demand
23 | Manikganj 55 MW PP (Northern) |  | IPP | 3*19.3 | 55 | 55 | 1127967
24 | Nababganj 55 MW PP (Southern power ) |  | IPP | 3*19.3 | 55 | 55 | 730249
25 | Bosila 108MW PP(CLC) |  | IPP | 12*8.775+1*3.5 | 108 | 0 | 0 | Fuel Shortage
26 | Summit Power,(Madhabdi+Ashulia) |  | SIPP,REB | 3*3.67+4*8.73 | 80 | 43 | 1165200 | Engine problem
27 | Maona 33 MW PP(Summit) |  | SIPP,REB | 4*8.73 | 33 | 33 | 734200
28 | Rupganj 33 MW PP(Summit) |  | SIPP,REB | 4*8.73 | 33 | 33 | 835100
29 | Gazipur 52 MW PP |  | IPP | 6*8.9 | 52 | 52 | 150120
30 | Tongi 80 MW GTPP |  | PDB | 1* 105 | 105 | 0 | 0 | Under maint.
31 | Kodda 300 MW PP Unit-2 (Summit) |  | IPP | 18*17.076 | 300 | 300 | 6056943
32 | Keranigonj 300 MW PP (APR) |  | IPP | 256*1.4 | 300 | 0 | 0 | Reserve
33 | Bramhangoan 100 MW PP (Aggreko) |  | IPP | 100 | 100 | 0 | 0 | Reserve
34 | Aurahati 100MW PP (Aggreko) |  | IPP | 0.85*23+0.95*91 | 100 | 0 | 0 | Reserve
35 | Kodda 149 MW PP Unit-1 (Summit) |  | IPP | 149 | 149 | 131 | 3468960 | Low demand
36 | Gazipur 100 MW PP |  | RPCL | 100 MW | 105 | 105 | 1051392
| Meghnaghat 104 MW PP (OPCL) |  | IPP | 18.5*6 | 104 | 0 | 0 | Fuel Shortage
| Dhaka area Total |  |  |  | 5895 | 3192 | 63837068
37 | Chattogram TPP-1 |  | PDB | 1*210 | 180 | 90 | 2100000 | Gas shortage.
| Chattogram TPP-2 |  | PDB | 1*210 | 180 | 0 | 0 | Gas shortage.
38 | Raozan 25 MW PP |  | IPP | 3*8.9 | 25 | 8 | 137194 | Low demand
39 | Teknaf 20MW PP (Solartech) |  | Teknaf Solartech Energy Ltd. | 20 | 20 | 0 | 61155
40 | Patenga 50MW PP (Baraka) |  | IPP | 8*6.98 | 50 | 12 | 288000 | Low demand
41 | Kaptai Hydro: Unit-1,2,3,4, 5 |  | PDB | 2*40+3*50 | 230 | 146 | 3585184 | Low water level
42 | Sikalbaha 225MW |  | PDB | 1*150+1*175 | 225 | 0 | 0 | Under S/D.
43 | Sikalbaha Peaking GT |  | PDB | 1*150 | 150 | 140 | 3171430
44 | Sikalbaha 105 MW PP (Baraka Sikalbaha) |  | IPP | 105 MW | 105 | 17 | 264289 | Low demand
45 | Hathazari 100 MW peaking PP |  | PDB | 11*8.9 | 98 | 0 | 0 | Under maint.
46 | Dohazari -Kalaish 100 MW Peaking |  | PDB | 6*17 | 102 | 68 | 365359 | Low demand
47 | Juldah 100 MW Unit-1 (Acorn) |  | QRPP | 8*13.45 | 100 | 0 | 24600 | Reserve
48 | Juldah 100 MW PP Unit-3 (Acorn) |  | IPP | 0 | 100 | 100 | 2383680
49 | Barabkunda 22 MW PP (Regent) |  | SIPP, PDB | 8*2.90 | 22 | 18 | 459408
* | Malancha, Ctg. EPZ (United) |  |  | 5*8.73+3*9.34 | 0 | 29 | 458880
50 | Chattogram 108 MW PP (ECPV) |  | IPP | 16*7 | 108 | 91 | 792000 | Engine problem
51 | Kaptai 7 MW Solar PP |  | PDB | 7.4 MW | 7 | 0 | 25680
52 | Anwara 300 MW PP (United) |  | IPP | 300 MW | 300 | 307 | 6804655
53 | Jodiac Power |  | IPP | 3*18.55+1*3.6 | 54 | 54 | 595191
54 | Karnaphuli Power Ltd. |  | IPP | 110 | 110 | 0 | 0 | Reserve
| Juldah unit-2 (Acorn) |  | IPP | 8*13.6 | 100 | 100 | 2413440
| Chattogram area Total |  |  |  | 2266 | 1180 | 23930145
55 | Ashuganj TPP Unit- 3 |  | APSCL | 1*150 | 135 | 0 | 0 | Gas shortage.
| Ashuganj TPP Unit- 4 |  | APSCL | 1*150 | 129 | 100 | 2216480
| Ashuganj TPP Unit- 5 |  | APSCL | 1*150 | 134 | 0 | 0 | Gas shortage.
56 | Ashuganj 225 MW CCPP |  | APSCL | 1*142+1*75 | 221 | 182 | 4881000 | FGMO
57 | Ashuganj 450 MW CCPP(North) |  | APSCL | 1*360 | 360 | 300 | 7533400 | FGMO
58 | Ashuganj 450 MW CCPP(South) |  | APSCL | 1*360 | 360 | 275 | 6666000 | FGMO
59 | Ashuganj 50 MW PP |  | APSCL | 14*3.968 | 45 | 42 | 962208
60 | Ashuganj 55 MW PP (Precision) |  | RPP | 15*4 | 55 | 20 | 198720 | Gas Shortage
62 | Ashuganj 195MW PP (APSCL-United) |  | IPP | 20*9.73+1*16 | 195 | 36 | 568727 | Gas shortage.
63 | Ashuganj 51 MW PP (Midland) |  | IPP | 6*9.34 | 51 | 43 | 1043379 | Engine problem
64 | Ashuganj 150MW PP (Midland) |  | IPP | 23*7.015 | 150 | 140 | 2139418
66 | Titas 50 MW Peaking PP |  | PDB | 6*8.92 | 52 | 0 | 0 | Reserve
67 | Chandpur 150 MW CCPP |  | PDB | 1*106+1*57 | 163 | 90 | 2180590 | ST under maint.
68 | Chandpur 200MW (Desh energy) |  | IPP | 0 | 200 | 0 | 102240 | Reserve
69 | Feni 22MW PP (Doreen) |  | SIPP, PDB | 8*2.90 | 22 | 21 | 419004
70 | Feni 11 MW PP (Doreen) |  | SIPP, REB | 4*2.90 | 11 | 11 | 234000
** | Impoprt (Tripura) |  | Imported power | 0 | 160 | 158 | 3282240
71 | Jangalia 33MW PP (Summit) |  | SIPP, PDB | 4*8.73 | 33 | 25 | 581300 | Engine problem
72 | Jangalia 52 MW PP (Lakdanavi) |  | IPP | 6*8.92 | 52 | 48 | 675773
73 | Cumilla 25 MW PP (Summit) |  | SIPP, PDB | 3*3.67+2*6.97 | 25 | 22 | 458360
74 | Daudkandi 200 MW PP (B.Trac) |  | IPP | 154*1.4 | 200 | 0 | 0 | Reserve
| Feni Lanka Power |  | IPP | 7*18.415+1*9.78 | 114 | 68 | 743280 | Low demand
| Chowmuhani 113 MW |  | IPP | 12*9.78+2*3.1 | 113 | 113 | 2724960
| Cumilla Area Total |  |  |  | 2980 | 1694 | 37611079
75 | RPCL 210MW CCPP |  | IPP | 4*35+1*70 | 202 | 142 | 2431760 | Gas shortage.
76 | Tangail 22 MW PP (Doreen) |  | SIPP, PDB | 8*2.90 | 22 | 22 | 473940
77 | Jamalpur 95 MW PP(Powerpac) |  | IPP | 12*8.924 | 95 | 95 | 1504320
78 | Sarishabari 3 MW Solar Plant |  | IPP | 1*3 | 3 | 0 | 11600
79 | Mymensingh 200 MW PP (United) |  | IPP | 200 | 200 | 200 | 4147200
80 | Jamalpur 115 MW PP (United) |  | IPP | 115 MW | 115 | 115 | 1544400 | #REF!
| Mymensingh Area Total |  |  |  | 637 | 574 | 10113220
81 | Fenchugonj CCPP Phase-1 |  | PDB | 2*32+1*33 | 70 | 90 | 2134000
82 | Fenchugonj CCPP Phase-2 |  | PDB | 2*35+1*35 | 90 | 30 | 719077 | # 4 under maint.
83 | Kushiara 163 MW CCPP (KP) |  | IPP | 1*109+1*54 | 163 | 163 | 3347754
84 | Shajibazar 330 MW CCPP |  | PDB | 3*110 | 330 | 254 | 5894000
85 | Fenchugonj 51 MW PP (Barakatullah) |  | RPP | 19*2.90 | 51 | 53 | 1240800
86 | Fenchuganj 44MW (Energyprima) |  | RPP | 12*3.3+5*2 | 44 | 48 | 1098792
87 | Hobiganj 11MW PP Cofidence-E |  | SIPP, REB | 4*2.90 | 11 | 11 | 235968
88 | Shahjibazar GTPP Unit- 8 & 9 |  | PDB | 2*35 | 66 | 61 | 1304160 | FGMO
89 | Shahjibazar 86MW PP (Shahjibazar) |  | RPP | 32*2.90 | 86 | 88 | 1880640
91 | Sylhet 225 MW CCPP |  | PDB | 1*142+1*89 | 231 | 150 | 3299840
92 | Sylhet 20 MW GTPP |  | PDB | 1*20 | 20 | 18 | 419000
93 | Sylhet 50MW PP (EPL) |  | RPP | 27*2 | 50 | 0 | 0 | Contract Expired
94 | Shahjahanulla 25 MW PP |  | SIPP, REB | 3*9.34 | 25 | 7 | 191880 | Engine problem
95 | Bibiana-II 341 MW CCPP (Summit) |  | IPP | 1*222+1*119 | 341 | 290 | 7327200 | FGMO
96 | Bibiyana-III 400 MW CCPP |  | PDB | 400 MW | 400 | 0 | 0 | Under maint.
97 | Sylhet 10MW PP (Desh) |  | RPP | 6*1.95 | 10 | 10 | 243180
| Bibiyana South 400 MW |  | PDB | 400 MW | 0 | 0 | 0 | On test
| Sylhet Area Total |  |  |  | 1988 | 1273 | 29336291
98 | Bheramara GTPP Unit-3 |  | PDB | 1*20 | 16 | 0 | 0 | Reserve
** | Bheramara (HVDC ) |  | Imported power | 2*500 | 1000 | 931 | 22156364
99 | Khulna 115 PP MW (KPCL-2) |  | QRPP | 7*17 | 115 | 115 | 2544000
100 | Faridpur 50 MW Peaking PP |  | PDB | 8*6.89 | 54 | 0 | 0 | Reserve
101 | Khulna 225 MW CCPP |  | NWPGCL | 1*150+1*75 | 230 | 0 | 0 | Reserve
102 | Gopalganj 100 MW Peaking PP |  | PDB | 16*6.98 | 109 | 0 | 4736 | Reserve
103 | Bheramara 410 MW CCPP |  | NWPGCL | 1*278+1*132 | 410 | 340 | 8465760 | FGMO
104 | Noapara 40 MW PP (Khanjahan Ali) |  | QRPP | 5*8.5 | 40 | 40 | 487125
105 | Noapara 100 MW PP (Bangla Trac) |  | IPP | 70*1.4 | 100 | 46 | 390720 | Low demand
106 | Rupsha 105 MW PP (Orion rupsha) |  | IPP | 6*18.445 | 105 | 70 | 630960 | Low demand
107 | Madhumati 100 MW PP |  | IPP | 100 MW | 105 | 0 | 0 | Reserve
| Khulna Area Total |  |  |  | 2284 | 1542 | 34679665
108 | Barisal 110 MW PP (Summit ) |  | IPP | 7*17.076 | 110 | 110 | 1427712
110 | Bhola 33 MW PP (Venture) |  | RPP | 1*34.50 | 33 | 40 | 736171
111 | Bhola 225 MW CCPP |  | PDB | 2*63+1*68 | 194 | 65 | 1556000 | GT-2 Under maint.
112 | Bhola 95 MW PP (Aggreko) |  | QRPP | 96*1.10 | 95 | 78 | 1880045 | Engine problem
| Payra 1320 MW |  | BCPCL | 1*622 | 622 | 557 | 11672727
| Barisal Area Total |  |  |  | 1054 | 850 | 17272655
113 | Baghabari 71 MW GTPP |  | PDB | 1*71 | 71 | 0 | 0 | Gas shortage.
| Baghabari 100 MW GTPP |  | PDB | 1*100 | 100 | 0 | 0 | Gas shortage.
114 | Baghabari 50 MW Peaking PP |  | PDB | 6*8.9 | 52 | 8 | 99483
115 | Bera 70 MW Peaking PP |  | PDB | 9*8.29 | 71 | 0 | 43159
116 | Amnura 50 MW PP(Sinha) |  | QRPP | 7*7.79 | 50 | 0 | 0 | Fuel shortage
117 | Katakhali 50 MW PP (Northern) |  | QRPP | 6*8.9 | 50 | 0 | 0 | Reserve
118 | Katakhali 50 MW Peaking PP |  | PDB | 6*8.7 | 50 | 44 | 271300
119 | Sirajgonj Unit-1 225MW |  | NWPGCL | 1*150+1*75 | 210 | 0 | 0 | Gas shortage.
120 | Sirajgonj Unit-2 225MW |  | NWPGCL | 1*150+1*75 | 220 | 177 | 4384236 | FGMO
121 | Sirajgonj Unit-3 225MW |  | NWPGCL | 1*141 | 220 | 173 | 4441809 | FGMO
122 | Sirajgonj 400 MW CCPP Unit-4 |  | SNWPGCL | 1*282+1*132 | 414 | 381 | 9287400 | FGMO
123 | Santahar 50 MW Peaking PP |  | PDB | 6*8.7 | 50 | 33 | 251511
124 | Bogra 22 MW PP (GBB) |  | RPP | 6*4 | 22 | 21 | 459360
125 | Bogura 20 MW PP (Energyprima) |  | RPP | 5*3.3+5*2 | 10 | 12 | 275256
126 | Ullapara 11 MW PP (Summit) |  | SIPP, REB | 4*2.90 | 11 | 8 | 167688 | Engine problem
127 | Natore 52 MW PP (Rajlanka) |  | IPP | 6*8.92 | 52 | 44 | 269760
128 | Chapainawabganj 100 MW Peaking PP |  | PDB | 12*8.924 | 104 | 100 | 925992
129 | Baghabari 200 MW PP (Paramount) |  | IPP | 200 MW | 200 | 0 | 0 | Reserve
130 | Bagura 113 MW PP (Confidence)-2 |  | IPP | 113 MW | 113 | 111 | 999264 | Engine problem
| Confidence Power Bogura Unit-1 113 MW |  | IPP | 6*18.55 | 113 | 109 | 2250240
| Rajshahi Area Total |  |  |  | 2183 | 1221 | 24126458
131 | Barapukuria TPP Unit-1 |  | PDB | 1*125 | 85 | 0 | 0 | Under maint.
| Barapukuria TPP Unit-2 |  | PDB | 1*125 | 85 | 0 | 0 | Coal shortage.
132 | Barapukuria 275 MW TPP Unit-3 |  | PDB | 1*275 | 274 | 150 | 3670700 | Coal shortage.
133 | Rangpur 20 MW GTPP |  | PDB | 1*20 | 20 | 0 | 0 | Under maint.
134 | Saidpur 20 MW GTPP |  | PDB | 1*20 | 20 | 8 | 42000 | Engine problem
135 | Rangpur 113 MW PP (Confidence) |  | IPP | 113 MW | 113 | 113 | 1992000
136 | Sympa Solar Power 8MW |  | IPP | 8 MW | 8 | 0 | 17006
| Rangpur Area Total |  |  |  | 605 | 271 | 5721706
| Total |  |  |  | 19892 | 11797 | 246628287
| Eastern Grid Total |  |  |  | 13766 | 7913 | 164827803
| Western Grid Total |  |  |  | 6126 | 3884 | 81800484
| National Grid Total |  |  |  | 19892 | 11797 | 246628287
*Data collected from respective power station over telephone.
Executive Engineer
Network Operation Division
Page- 3

## P3
MAXIMUM LOAD SERVED BY DIFFERENT GRID SUB-STATIONS
QF-LDC-09
Date: | 2020-07-28
(a) ENTIRE EASTERN GRID : |  | 7484 | MW | (b) ENTIRE WESTERN GRID : |  | 3803 | MW
i) Dhaka area |  | 3705 | MW | i) Khulna area |  | 1439 | MW
ii) Chittagong area |  | 1198 | MW | ii) Rajshahi area |  | 1245 | MW
iii) Comilla area |  | 1146 | MW | iii) Barisal area |  | 341 | MW
iv) Mymensingh area |  | 933 | MW | iv) Rangpur area |  | 778 | MW
v) Sylhet area |  | 502 | MW
| SYSTEM TOTAL DEMAND ( a + b ) = |  | 11287 | MW
MAXIMUM LOAD SERVED BY DIFFERENT SUB-STATIONS
Sub-station | Load (MW) | Hour | Sub-station | Load (MW) | Hour | Sub-station | Load (MW) | Hour
Siddhirganj | 116 | 13:00 | Sherpur | 110 | 21:00 | Jhenida | 100 | 19:30
Munsiganj | 122 | 22:00 | Srimongal | 54 | 22:00 | Bottail | 120 | 1:00
Sonargaon | 90 | 21:00 | Shahjibazar | 116 | 21:00 | G.K Project | 64 | 19:30
Shyampur | 196 | 11:00 | Fenchuganj | 34 | 22:00 | Faridpur | 179 | 0.875
Bhulta | 201 | 22:00 | Kulawara | 48 | 19:30 | Madaripur | 97 | 0.91667
Madanganj | 56 | 1:00 | Sylhet | 133 | 21:00 | Sariatpur | 66 | 22:00
Shitalakhya | 111 | 12:00 | Chatak | 28 | 24:00 | Gopalganj | 93 | 19:30
Rahim steel | 10 | 12:00 | Sunamganj | 46 | 22:00 | Bagerhat | 88 | 20:00
Matuail | 78 | 7:00 | Biani Bazar | 68 | 20:00 | Mongla | 36 | 1:00
Ghorasal | 77 | 19:30 | Comilla (S) | 158 | 19:00 | Satkhira | 110 | 0.875
Narsingdi | 162 | 21:00 | Comilla(N) | 101 | 21:00 | Gallamari | 45 | 13:00
Haripur (SBU) | 96 | 9:00 | Chandpur | 98 | 19:30 | Magura | 48 | 0.875
Ullon | 56 | 20:00 | Feni | 115 | 21:00 | Norail | 39 | 19:30
Hasnabad | 193 | 19:30 | Chowmuhani | 178 | 22:00 | Chuadanga | 84 | 20:00
Magbazar | 97 | 11:00 | Ashuganj | 61 | 21:00 | Barisal(N) | 43 | 0.91667
Maniknagar | 98 | 11:00 | Daudkandi | 142 | 21:00 | Barisal (S) | 90 | 0.8125
Bangabhaban | 32 | 11:00 | B.Baria | 148 | 23:00 | Patuakhali | 117 | 0.875
Narinda | 76 | 11:00 | Ramganj | 114 | 21:00 | Bhandaria | 54 | 0.875
Dhanmondi | 176 | 12:00 | Chaddagram | 47 | 14:00 | Borhan Uddin | 43 | 1:00
Lalbag | 87 | 13:00 | PHP | 9 | 21:00 | Ishurdi | 59 | 21:00
Madartek | 65 | 21:00 | Madunaghat | 62 | 10:00 | Ruppur Paromanobik | 2 | 1:00
Dhaka University | 0 | #NUM! | Hathazari | 99 | 0.91667 | Natore | 122 | 21:00
Fatullah | 28 | 0.5 | Khulshi | 207 | 0.58333 | Bogra | 160 | 20:00
Mirpur | 98 | 13:00 | Halishahar | 139 | 0.5 | Noagaon | 127 | 21:00
Kalyanpur | 81 | 13:00 | Baraulia | 124 | 0.45833 | Rajshahi | 139 | 20:00
Gulshan | 128 | 13:00 | Sikalbaha | 25 | 0.8125 | Rajshahi New | 10 | 19:30
Uttara | 83 | 13:00 | Dohazari | 88 | 0.8125 | C.Nawabganj | 70 | 20:00
Uttara New | 28 | 12:00 | Cox'sbazar | 97 | 0.5 | Amnura | 46 | 21:00
Kamrangirchar | 84 | 13:00 | Chandraghona | 32 | 0.8125 | Pabna | 113 | 19:30
Savar | 131 | 12:00 | Kaptai | 4.5 | 0.79167 | Shahjadpur | 102 | 19:30
Bhasantec | 124 | 11:00 | A. Khaer Stl. | 0 | 0.041667 | Serajganj | 99 | 20:00
Agargaon | 66 | 11:00 | Bakulia | 103 | 0.625 | Niyamatpur | 57 | 21:00
Satmosjid | 95 | 12:00 | Julda | 23 | 0.54167 | Joypurhat | 53 | 20:00
Tongi | 120 | 0.41667 | TK chemical | 26.6 | 0.875 | Sherpur(Bogura) | 46 | 19:30
Kabirpur | 205 | 10:00 | Modern Steel | 13 | 0.95833 | Mohastangor | 50 | 20:00
Basundhara | 145 | 13:00 | Shahmirpur | 29 | 0.625 | Rangpur | 151 | 22:00
Manikganj | 68 | 21:00 | Khagrachhari | 22 | 0.79167 | Lalmonirhat | 58 | 19:30
Joydevpur | 170 | 21:00 | Matarbari | 34.5 | 0.79167 | Saidpur | 109 | 19:30
New Tongi | 95 | 11:00 | Baroiar Hat | 38 | 0.8125 | Purbasadipur | 104 | 20:00
Korda | 191 | 16:00 | Rangamati | 12 | 0.79167 | Thakurgaon | 82 | 20:00
Dhamrai | 82 | 21:00 | Abul Khair 230 | 161 | 0.041667 | Palashbari | 128 | 19:30
Rajendrapur | 84 | 19:30 | BSRM | 148 | 0.54167 | Barapukuria | 49 | 20:00
Valuka | 104 | 14:00 | GPH Ispat | 70 | 0.66667 | Panchagar | 51 | 19:30
Tangail | 176 | 21:00 | Goalpara | 16 | 0.875 | Joldhaka | 28 | 21:00
Mymensing | 220 | 21:00 | Central s/s | 93 | 19:30 | Kurigram | 56 | 20:00
Kishorganj | 144 | 21:00 | Noapara | 50 | 1:00
Netrokona | 114 | 19:30 | Jessore | 108 | 21:00
Jamalpur | 127 | 22:00 | Benapol | 48 | 19:30
Sub Divisional Engineer |  |  | Executive Engineer |  | Superintendent Engineer
Network Operation Division |  |  | Network Operation Division |  | Load Despatch Circle
(1) Honbl. State Minister |  |  | (8) Executive Director (O & M) PGCB. |  | (18) C.E. Transmission (1 & 2) PGCB.
Ministry of Power,Energy & Mineral |  |  | (9) Member,Generation,PDB. |  | (19) S.E. System Protection,PGCB.

## Voltage
e
MAXIMUM & MINIMUM VOLTAGES OF DIFFERENT GRID SUB-STATIONS:
| Date: | 2020-07-28 | [7 empty] | QF-LDC-10
| Sub-Station | Max Voltage | Hour | Min | Hour | Sub-Station | Maxm | Hour | Min | Hour
|  |  |  | Voltage |  |  | Voltage |  | Voltage
| 400 KV | KV | Hour | KV |  |  | KV |  | KV
| Bibiyana | 394 | 2:00 | 383 | 10:00 | Kaliakoir | 375 | 0.041667 | 359 | 0.5
| Bheramara | 397 | 8:00 | 386 | 1:00 | Bhulta | 387 | 0.83333 | 373 | 0.5
| Ashuganj(N) | 394 | 2:00 | 383 | 10:00 | Gopalganj | 420 | 0.58333 | 388 | 0.83333
| Payra | 418 | 14:00 | 401 | 20:00
| 230 KV | KV |  | KV |  | 230 KV | KV |  | KV
| Ghorasal | 232 | 20:00 | 230 | 1:00 | Comilla (N) | 235 | 20:00 | 226 | 12:00
| Ishurdi | 235 | 6:00 | 226 | 21:00 | Hathazari | 226 | 24:00 | 218 | 8:00
| Ashuganj | 239 | 14:00 | 230 | 9:00 | Megnaghat | 228 | 1:00 | 222 | 10:00
| Serajganj | 232 | 13:00 | 226 | 21:00 | Fenchuganj | 239 | 23:00 | 233 | 11:00
| Baghabari | 240 | 13:00 | 236 | 20:00 | Siddhirganj | 229 | 3:00 | 220 | 12:00
| Barapukuria | 234 | 11:00 | 223 | 22:00 | Maniknagar | 227 | 2:00 | 218 | 12:00
| Bogra | 230 | 13:00 | 216 | 21:00 | Agargaon | 225 | 2:00 | 214 | 12:00
| Rajshahi | 228 | 18:00 | 219 | 21:00 | Barisal | 248 | 7:00 | 232 | 20:00
| Khulna South | 230 | 6:00 | 210 | 19:30 | AKSML | 226 | 24:00 | 213 | 15:00
| Rampura | 223 | 20:00 | 215 | 12:00 | BSRM | 224 | 21:00 | 214 | 15:00
| Haripur | 228 | 21:00 | 218 | 11:00 | Bibiyana | 235 | 1:00 | 228 | 12:00
| Hasnabad | 226 | 21:00 | 215 | 12:00 | Bhulta | 229 | 1:00 | 219 | 12:00
| Shyampur | 222 | 1:00 | 213 | 12:00 | Ashuganj (S) | 236 | 2:00 | 230 | 8:00
| Aminbazar | 225 | 1:00 | 218 | 10:00 | Kaliakoir | 230 | 1:00 | 218 | 12:00
| Tongi | 227 | 1:00 | 214 | 10:00 | GPH | 223 | 1:00 | 214 | 12:00
| 132 kV | KV |  | KV |  | 132 kV | KV |  | KV
| Siddhirganj | 129 | 1:00 | 125 | 10:00 | Hathazari | 135 | 0.91667 | 130 | 0.41667
| Munsiganj | 131 | 2:00 | 126 | 8:00 | Khulshi | 133 | 0.83333 | 127 | 0.41667
| Sonargaon | 128 | 19:30 | 126 | 3:00 | Halishahar | 136 | 0.91667 | 129 | 0.41667
| Shyampur | 136 | 1:00 | 129 | 12:00 | Baraulia | 135 | 0.875 | 129 | 0.41667
| Bhulta | 124 | 19:00 | 119 | 12:00 | Sikalbaha | 137 | 21:00 | 131 | 0.625
| Madanganj | 128 | 2:00 | 124 | 8:00 | Dohazari | 132 | 19:30 | 126 | 0.083333
| Shitalakhya | 136 | 2:00 | 126 | 12:00 | Cox'sbazar | 127 | 0.45833 | 116 | 0.20833
| Rahim steal | 129 | 1:00 | 125 | 11:00 | Chandraghona | 135 | 0 | 131 | 0.41667
| Matuail | 129 | 1:00 | 125 | 10:00 | Kaptai | 133 | 22:00 | 130 | 0.29167
| Ghorasal | 138 | 23:00 | 135 | 10:00 | A. Khaer Stl. | 134 | 0.83333 | 129 | 11:00
| Narsinghdi | 124 | 5:00 | 120 | 12:00 | Bakulia | 135 | 0.875 | 129 | 0.625
| Haripur (SBU) | 131 | 1:00 | 126 | 12:00 | Julda | 135 | 0.041667 | 131 | 0.29167
| Ullon | 131 | 1:00 | 125 | 10:00 | TK Chemical | 136 | 0.875 | 131 | 9:00
| Hasnabad | 134 | 19:30 | 127 | 8:00 | Modern Steel | 135 | 0.875 | 130 | 0.29167
| Magbazar | 133 | 3:00 | 124 | 12:00 | Shahmirpur | 136 | 0.875 | 130 | 0.33333
| Maniknagar | 130 | 1:00 | 124 | 12:00 | Khagrachhari | 134 | 0 | 129 | 0.41667
| Bangabhaban | 130 | 1:00 | 124 | 12:00 | Matarbari | 130 | 0.41667 | 120 | 0.041667
| Narinda | 130 | 1:00 | 124 | 12:00 | Baroiar Hat | 132 | 0.95833 | 125 | 0.375
| Dhanmondi | 131 | 1:00 | 25 | 10:00 | Rangamati | 135 | 0 | 129 | 15:00
| Lalbag | 134 | 2:00 | 123 | 12:00 | Goalpara S/S | 139 | 13:00 | 126 | 19:00
| Madartek | 132 | 1:00 | 123 | 12:00 | Khulna Central S/S | 138 | 0.54167 | 125 | 19:00
| Dhaka University |  |  |  |  | Noapara | 136 | 14:00 | 123 | 19:00
| Fatuiiah | 136 | 0.041667 | 130 | 12:00 | Jessore | 132 | 14:00 | 120 | 19:00
| Mirpur | 132 | 5:00 | 123 | 13:00 | Benapol | 133 | 14:00 | 119 | 19:00
| Kalyanpur | 132 | 6:00 | 125 | 12:00 | Jhenida | 129 | 0.58333 | 114 | 20:00
| Gulshan | 131 | 6:00 | 125 | 12:00 | Bottail | 132 | 14:00 | 124 | 20:00
| Uttara | 134 | 2:00 | 124 | 12:00 | G.K Project | 138 | 0.58333 | 135 | 21:00
| Uttara New | 134 | 1:00 | 125 | 12:00 | Faridpur | 136 | 14:00 | 123 | 20:00
| Kamrangirchar | 130 | 3:00 | 122 | 12:00 | Madaripur | 141 | 0.58333 | 126 | 20:00
| Savar | 131 | 6:00 | 124 | 12:00 | Shariyatpur S/S | 141 | 0.54167 | 127 | 19:30
| Bhasantec | 131 | 6:00 | 123 | 12:00 | Gopalganj | 141 | 14:00 | 123 | 20:00
| Agargaon | 132 | 6:00 | 124 | 12:00 | Bagerhat | 138 | 14:00 | 122 | 8:00
| Satmosjid | 132 | 6:00 | 124 | 12:00 | Mongla | 134 | 0.54167 | 119 | 10:00
| Tongi | 136 | 0.875 | 127 | 10:00 | Satkhira | 138 | 0.25 | 121 | 19:00
| Kabirpur | 134 | 4:00 | 127 | 11:00 | Gallamari | 139 | 6:00 | 129 | 2:00
| Basundhara | 132 | 2:00 | 123 | 12:00 | Magura | 129 | 14:00 | 114 | 19:30
| Manikganj | 139 | 21:00 | 130 | 10:00 | Norail | 126 | 0.58333 | 109 | 21:00
| Joydevpur | 143 | 23:00 | 130 | 12:00 | Chuadanga | 124 | 15:00 | 105 | 20:00
| New Tongi | 136 | 0.875 | 126 | 11:00 | Barisal(N) | 141 | 13:00 | 130 | 20:00
| Kodda | 136 | 21:00 | 123 | 0.70833 | Barisal (S) | 139 | 0.29167 | 128 | 20:00
| Dhamrai | 133 | 15:00 | 126 | 12:00 | Patuakhali(S) | 138 | 0.54167 | 123 | 23:00
| Rajendrapur | 135 | 20:00 | 122 | 17:00 | Bhandaria | 138 | 13:00 | 120 | 9:00
| Valuka | 125 | 18:00 | 116 | 12:00 | Ishurdi | 136 | 14:00 | 131 | 21:00
| Tangail | 134 | 8:00 | 125 | 12:00 | Ruppur Paromanobik | 134 | 7:00 | 130 | 20:00
| Mymensing | 128 | 18:00 | 119 | 19:00 | Natore | 132 | 18:00 | 127 | 21:00
| Kishorganj | 128 | 17:00 | 120 | 20:00 | Bogra | 135 | 14:00 | 125 | 21:00
| Netrokona | 125 | 17:00 | 114 | 20:00 | Noagaon | 130 | 13:00 | 118 | 21:00
| Jamalpur | 138 | 15:00 | 127 | 5:00 | Rajshahi | 130 | 6:00 | 125 | 21:00
| Sherpur | 136 | 16:00 | 127 | 6:00 | Rajshahi New | 130 | 18:00 | 125 | 3:00
| Srimongal | 136 | 5:00 | 132 | 0.95833 | C.Nawabganj | 129 | 19:00 | 122 | 21:00
| Shahjibazar | 133 | 6:00 | 129 | 0.95833 | Amnura | 127 | 13:00 | 123 | 15:00
| Fenchuganj | 135 | 7:00 | 132 | 0.45833 | Pabna | 134 | 14:00 | 128 | 2:00
| Khulawara | 134 | 5:00 | 131 | 0.91667 | Shahjadpur | 137 | 17:00 | 133 | 21:00
| Sylhet | 132 | 4:00 | 129 | 0.79167 | Serajganj | 132 | 13:00 | 126 | 21:00
| Chatak | 131 | 4:00 | 127 | 19:00 | Niyamatpur | 129 | 11:00 | 115 | 21:00
| Sunamganj | 131 | 7:00 | 124 | 0.83333 | Joypurhat | 129 | 9:00 | 115 | 21:00
| Biani Bazar | 131 | 6:00 | 124 | 0.70833 | Sherpur(Bogura) | 134 | 13:00 | 125 | 21:00
| Comilla(s) | 127 | 7:00 | 119 | 19:00 | Mohastangor | 133 | 13:00 | 122 | 21:00
| Comilla(n) | 135 | 23:00 | 131 | 15:00 | Rangpur | 131 | 14:00 | 114 | 21:00
| Chandpur | 130 | 13:00 | 127 | 8:00 | Lalmonirhat | 127 | 11:00 | 108 | 21:00
| Feni | 130 | 23:00 | 125 | 15:00 | Saidpur | 129 | 13:00 | 109 | 21:00
| Chowmuhani | 128 | 20:00 | 124 | 8:00 | Purbasadipur | 126 | 11:00 | 105 | 21:00
| Ashuganj | 134 | 6:00 | 130 | 12:00 | Thakurgaon | 124 | 11:00 | 105 | 21:00
| Daudkandi | 128 | 8:00 | 124 | 10:00 | Palashbari | 130 | 11:00 | 114 | 21:00
| B.Baria | 130 | 18:00 | 126 | 20:00 | Barapukuria | 134 | 11:00 | 123 | 20:00
| Ramganj | 126 | 18:00 | 119 | 10:00 | Panchagar | 122 | 6:00 | 101 | 21:00
| Chaddagram | 132 | 20:00 | 126 | 9:00 | Joldhaka | 127 | 13:00 | 108 | 21:00
| PHP | 130 | 19:30 | 125 | 9:00 | Kurigram | 128 | 8:00 | 109 | 20:00
| Madanhat | 137 | 21:00 | 131 | 15:00

## L-Curve
Date | 2020-07-28
.
TIME | E-W INT.(Export) | EAST GRID | WEST GRID | TOTAL |  |  | DAILY LOAD CURVE
0:00 | 36 | 7721 | 3805 | 11526 |  |  |  | QF-LDC-12
0:30 | 40 | 7550.5 | 3725.5 | 11276 | Date: | 2020-07-28
1:00 | 44 | 7380 | 3646 | 11026
1:30 | 31 | 7270.5 | 3557 | 10827.5
2:00 | 18 | 7161 | 3468 | 10629
2:30 | 14 | 6977 | 3453.5 | 10430.5 | [5 empty] | Gen. at Eve. Peak | 11797 | 11797 MW (21:00 )
3:00 | 10 | 6793 | 3439 | 10232 | [6 empty] | 21:00
3:30 | 65 | 6759 | 3427.5 | 10186.5 | [5 empty] | Gen. at Day Peak | h | h MW (12:00 )
4:00 | 120 | 6725 | 3416 | 10141 | [6 empty] | 12:00
4:30 | 116 | 6671.5 | 3393 | 10064.5 | [5 empty] | Highest Generation | 11797
5:00 | 112 | 6618 | 3370 | 9988 | [6 empty] | 21:00
5:30 | 141 | 6365.05 | 3200.55 | 9565.6
6:00 | 170 | 6112.1 | 3031.1 | 9143.2
6:30 | 188.5 | 6038.05 | 3023.75 | 9061.8
7:00 | 207 | 5964 | 3016.4 | 8980.4
7:30 | 245.5 | 5934.95 | 2996.05 | 8931
8:00 | 284 | 5905.9 | 2975.7 | 8881.6
8:30 | 373 | 6042.75 | 3012.15 | 9054.9
9:00 | 462 | 6179.6 | 3048.6 | 9228.2
9:30 | 456 | 6327.1 | 3111.05 | 9438.15
10:00 | 450 | 6474.6 | 3173.5 | 9648.1
10:30 | 450 | 6520.05 | 3188.5 | 9708.55
11:00 | 450 | 6565.5 | 3203.5 | 9769
11:30 | 457.5 | 6657 | 3233.95 | 9890.95
12:00 | 465 | 6748.5 | 3264.4 | 10012.9
12:30 | 394.5 | 6832.8 | 3270.4 | 10103.2
13:00 | 324 | 6917.1 | 3276.4 | 10193.5
13:30 | 331 | 6786.3 | 3179.75 | 9966.05
14:00 | 338 | 6655.5 | 3083.1 | 9738.6
14:30 | 361 | 6684.4 | 3067.85 | 9752.25
15:00 | 384 | 6713.3 | 3052.6 | 9765.9
15:30 | 353.5 | 6713.35 | 3058.9 | 9772.25
16:00 | 323 | 6713.4 | 3065.2 | 9778.6
16:30 | 356.5 | 6512.2 | 2997.2 | 9509.4
17:00 | 390 | 6311 | 2929.2 | 9240.2
17:30 | 350 | 6159 | 2905.7 | 9064.7
18:00 | 310 | 6007 | 2882.2 | 8889.2
18:30 | 279 | 6439.5 | 3175.1 | 9614.6
19:00 | 248 | 6872 | 3468 | 10340
19:30 | 29 | 7612 | 3909 | 11521
20:00 | 2 | 7710 | 3926 | 11636 |  |  |  | Executive Engineer
20:30 | 17 | 7811.5 | 3905 | 11716.5 |  |  |  | Network Operation Division
21:00 | 32 | 7913 | 3884 | 11797
21:30 | 56 | 7775 | 3937 | 11712
22:00 | 80 | 7637 | 3990 | 11627 |  |  |  |  | Page 6 of 7
22:30 | 82.5 | 7708.5 | 3975 | 11683.5
23:00 | 85 | 7780 | 3960 | 11740
23:30 | 60.5 | 7750.5 | 3882.5 | 11633
24:00 | 36 | 7721 | 3805 | 11526
11797 MW (21:00 )
h MW (12:00 )

## En-Curve
DAILY ENERGY CURVE
Date | 2020-07-28 |  | Energy | 246628287
[10 empty] | 2020-07-28 | [5 empty] | QF-LDC-11
TIME | GAS | HVDC | P.GEN(GAS). | P.GEN(OIL). | COAL | HYDRO | OIL | SHORTAGE | TRIPURA
0:00 | 4130 | 929 | 1873 | 3284 | 655 | 146 | 402 | 0 | 150
0:30 | 3963 | 926 | 2035 | 3104.5 | 655.5 | 146.5 | 310 | 0 | 157 | Date: | 2020-07-28
1:00 | 3796 | 923 | 2197 | 2925 | 656 | 147 | 218 | 0 | 164
1:30 | 3798 | 922 | 2179.5 | 2799.5 | 656.5 | 147 | 166 | 0 | 159 | [7 empty] | Total Energy | 246.6283 | Total Energy Gen 246.628 MKWHr Energy Not Served 0.000 MKWHr Energy Requirement 246.628 MKWHr
2:00 | 3800 | 921 | 2162 | 2674 | 657 | 147 | 114 | 0 | 154 | [7 empty] | Energy not Served | 0
2:30 | 3847 | 921.5 | 2170.5 | 2439 | 657.5 | 147 | 94 | 0 | 154 | [7 empty] | Energy Requirement | 246.6283
3:00 | 3894 | 922 | 2179 | 2204 | 658 | 147 | 74 | 0 | 154
3:30 | 3855 | 922 | 2181 | 2205.5 | 657 | 148 | 66 | 0 | 152 | [6 empty] | Shortage
4:00 | 3816 | 922 | 2183 | 2207 | 656 | 149 | 58 | 0 | 150
4:30 | 3810 | 922 | 2179.5 | 2140 | 656 | 149 | 58 | 0 | 150
5:00 | 3804 | 922 | 2176 | 2073 | 656 | 149 | 58 | 0 | 150
5:30 | 3798.5 | 922 | 2105.5 | 1768.5 | 653 | 149 | 29 | 0 | 140
6:00 | 3793 | 922 | 2035 | 1464 | 650 | 149 | 0 | 0 | 130
6:30 | 3739 | 922 | 2029 | 1464.5 | 634 | 145.5 | 0 | 0 | 127 |  |  |  |  | Coal
7:00 | 3685 | 922 | 2023 | 1465 | 618 | 142 | 0 | 0 | 124
7:30 | 3652 | 922 | 2011 | 1464 | 614 | 141 | 0 | 0 | 125 |  |  |  | Oil |  |  |  | ,
8:00 | 3619 | 922 | 1999 | 1463 | 610 | 140 | 0 | 0 | 126
8:30 | 3658.5 | 922 | 2077.5 | 1533 | 602.5 | 139 | 0 | 0 | 119
9:00 | 3698 | 922 | 2156 | 1603 | 595 | 138 | 0 | 0 | 112
9:30 | 3744 | 922 | 2160.5 | 1762.5 | 593 | 138 | 0 | 0 | 113
10:00 | 3790 | 922 | 2165 | 1922 | 591 | 138 | 0 | 0 | 114
10:30 | 3705 | 922 | 2141 | 2087.5 | 590.5 | 139 | 0 | 0 | 118
11:00 | 3620 | 922 | 2117 | 2253 | 590 | 140 | 0 | 0 | 122
11:30 | 3677 | 922 | 2096.5 | 2337 | 590.5 | 141 | 0 | 0 | 122
12:00 | 3734 | 922 | 2076 | 2421 | 591 | 142 | 0 | 0 | 122
12:30 | 3674 | 922 | 2093 | 2523.5 | 598.5 | 142 | 16 | 0 | 119
13:00 | 3614 | 922 | 2110 | 2626 | 606 | 142 | 32 | 0 | 116
13:30 | 3614 | 922 | 2110 | 2626 | 606 | 142 | 32 | 0 | 116
14:00 | 3614 | 922 | 2110 | 2626 | 606 | 142 | 32 | 0 | 116
14:30 | 3588.5 | 922 | 2021 | 2553 | 594 | 143 | 16 | 0 | 121
15:00 | 3563 | 922 | 1932 | 2480 | 582 | 144 | 0 | 0 | 126
15:30 | 3583 | 922 | 2012.5 | 2385.5 | 583 | 147 | 0 | 0 | 125
16:00 | 3603 | 922 | 2093 | 2291 | 584 | 150 | 0 | 0 | 124
16:30 | 3591.5 | 921.5 | 2052.5 | 2076 | 584 | 150 | 3.5 | 0 | 121
17:00 | 3580 | 921 | 2012 | 1861 | 584 | 150 | 7 | 0 | 118
17:30 | 3504.5 | 921.5 | 2002.5 | 1770 | 584 | 150 | 6 | 0 | 122
18:00 | 3429 | 922 | 1993 | 1679 | 584 | 150 | 5 | 0 | 126
18:30 | 3652.5 | 922 | 2046.5 | 1973.5 | 589.5 | 150 | 138 | 0 | 142
19:00 | 3876 | 922 | 2100 | 2268 | 595 | 150 | 271 | 0 | 158
19:30 | 3853 | 922 | 2185 | 3184 | 664 | 150 | 409 | 0 | 154
20:00 | 3892 | 922 | 2161 | 3256 | 675 | 148 | 424 | 0 | 158
20:30 | 3913 | 926.5 | 2202 | 3295.5 | 691 | 147 | 383.5 | 0 | 158
21:00 | 3934 | 931 | 2243 | 3335 | 707 | 146 | 343 | 0 | 158
21:30 | 4037 | 931 | 2081.5 | 3300 | 707 | 146 | 351.5 | 0 | 158
22:00 | 4140 | 931 | 1920 | 3265 | 707 | 146 | 360 | 0 | 158
22:30 | 4162 | 930.5 | 1926.5 | 3274.5 | 706 | 146 | 381 | 0 | 157
23:00 | 4184 | 930 | 1933 | 3284 | 705 | 146 | 402 | 0 | 156
23:30 | 4157 | 929.5 | 1903 | 3284 | 680 | 146 | 402 | 0 | 153 | Max Temp. in Dhaka |  | 33.0° C
24:00 | 4130 | 929 | 1873 | 3284 | 655 | 146 | 402 | 0 | 150
Executive Engineer
Network Operation Division
Page 5 of 7
GAS
Oil
HVDC
COAL
HYDRO
Total Energy Gen 246.628 MKWHr Energy Not Served 0.000 MKWHr Energy Requirement 246.628 MKWHr
Note on W13: Author:

## Generation
g | 2020-07-28
Si No | Unit | 1:00 | 2:00 | 3:00 | 4:00 | 5:00 | 6:00 | 7:00 | 8:00 | 9:00 | 10:00 | 11:00 | 12:00 | 13:00 | 14:00 | 15:00 | 16:00 | 17:00 | 18:00 | 18:30 | 19:00 | 19:30 | 20:00 | 21:00 | 22:00 | 23:00 | 24:00 | KWH
1 | Karnaphuli Hydro PP Unit-1, 2 & 3 | 82 | 82 | 82 | 84 | 84 | 84 | 77 | 75 | 73 | 73 | 75 | 77 | 77 | 80 | 79 | 85 | 85 | 85 |  | 85 | 85 | 83 | 81 | 81 | 81 | 81 | 2017184
2 | Karnaphuli Hydro PP Unit-4 & 5 | 65 | 65 | 65 | 65 | 65 | 65 | 65 | 65 | 65 | 65 | 65 | 65 | 65 | 65 | 65 | 65 | 65 | 65 |  | 65 | 65 | 65 | 65 | 65 | 65 | 65 | 1568000
3 | Chattogram TPP-1 | 90 | 90 | 90 | 90 | 90 | 90 | 90 | 90 | 90 | 90 | 90 | 90 | 90 | 90 | 90 | 90 | 90 | 90 |  | 90 | 90 | 90 | 90 | 90 | 90 | 90 | 2100000
4 | Chattogram TPP-2
5 | Raozan 25 MW PP | [7 empty] | 2 | 7 | 8 | 11 | 16 | 23 | 16 | [6 empty] | 1 | 4 | 8 | 8 | 8 | 8 | 137194
| Teknaf 20MW PP (Solartech) | [12 empty] | 18.4 | 15 | 11.3 | 5 | 5.7 | 0.8 | [8 empty] | 61155
6 | Sikalbaha 225MW CCPP (Gas)
7 | Sikalbaha 225MW CCPP(Oil)
8
9 | Sikalbaha 150MW GTPP | 142 | 140 | 143 | 140 | 140 | 140 | 140 | 147 | 147 | 147 | 139 | 139 | 149 | 100 | 100 | 100 | 100 | 100 |  | 125 | 140 | 140 | 140 | 145 | 145 | 139 | 3171430
10 | Sikalbaha 150MW GTPP(Oil)
| Dohazari -Kalaish 100 MW Peaking | [19 empty] | 65 | 68 | 68 | 68 | 55 | 68 | 68 | 365359
12 | Hathazari 100 MW peaking PP
| Sikalbaha 105 MW PP (Baraka Sikalbaha) | [10 empty] | 14 | 17 | 17 | 17 | 17 | 17 | 17 | 17 |  | 17 | 17 | 17 | 17 | 17 | 17 | 17 | 264289
| Daudkandi 200 MW PP (B.Trac) | [26 empty] | 0
14 | Titas 50 MW Peaking PP | 42
15 | 210 MW Siddhirgonj TPP
16 | Siddhirgonj 2*120 MW GTPP
17 | Siddhirganj 335 MW CCPP | 280 | 280 | 280 | 280 | 280 | 280 | 250 | 250 | 325 | 325 | 330 | 320 | 325 | 281 | 283 | 282 | 280 | 281 |  | 304 | 327 | 329 | 329 | 323 | 328 | 328 | 7212176
18 | Kodda 300 MW PP Unit-2 (Summit) | 300 | 300 | 245 | 245 | 245 | 130 | 130 | 130 | 130 | 210 | 285 | 300 | 300 | 300 | 300 | 288 | 200 | 145 |  | 160 | 245 | 285 | 300 | 300 | 300 | 300 | 6056943
19 | Ashuganj 195MW PP (APSCL-United) | 8 | 8 | 8 | 8 | 8 | 8 | 8 | 8 | 12 | 36 | 36 | 36 | 36 | 36 | 36 | 36 | 36 | 36 |  | 36 | 36 | 36 | 36 | 8 | 8 | 8 | 568727
20 | Ghorasal TPP (Unit-1&2) | 33 | 33 | 33 | 33 | 33 | 33 | 33 | 33 | 33 | 33 | 33 | 33 | 33 | 33 | 33 | 33 | 33 | 33 |  | 33 | 33 | 33 | 33 | 33 | 33 | 33 | 649000
21 | Ghorasal Repowered CCPP Unit-3
22 | Ghorasal Repowered CCPP Unit-4 | [13 empty] | 100 | 100 | 100 | 100 | 100 |  | 100 | 150 | 150 | 150 | 150 | 150 | 150 | 1396000
23 | Ghorasal TPP Unit-5
24
25 | Ghorasal 365 MW CCPP Unit-7 | 200 | 200 | 200 | 200 | 200 | 200 | 200 | 200 | 0 | 0 | 0 |  |  | 30 | 30 | 30 | 30 | 30 |  | 40 | 40 | 100 | 106 | 125 | 135 | 155 | 2581645
26
28 | Ashuganj TPP Unit- 3
29 | Ashuganj TPP Unit- 4 | 80 | 80 | 80 | 80 | 80 | 80 | 80 | 80 | 80 | 80 | 80 | 90 | 135 | 100 | 100 | 100 | 100 | 100 |  | 100 | 100 | 100 | 100 | 100 | 100 | 100 | 2216480
30 | Ashuganj TPP Unit- 5
32 | Ashuganj 50 MW PP | 42 | 42 | 42 | 42 | 42 | 42 | 42 | 42 | 42 | 42 | 42 | 42 | 42 | 42 | 42 | 42 | 42 | 42 |  | 42 | 42 | 42 | 42 | 42 | 42 | 42 | 962208
33 | Ashuganj 225 MW CCPP | 216 | 217 | 214 | 214 | 215 | 218 | 215 | 215 | 214 | 210 | 213 | 205 | 206 | 180 | 201 | 180 | 183 | 184 |  | 208 | 192 | 188 | 182 | 154 | 193 | 207 | 4881000
34 | Ashuganj 450 MW CCPP(South) | 250 | 250 | 275 | 250 | 250 | 250 | 260 | 250 | 270 | 305 | 280 | 285 | 285 | 285 | 285 | 280 | 280 | 250 |  | 305 | 255 | 250 | 275 | 335 | 295 | 275 | 6666000
| Ashuganj 450 MW CCPP(North) | 315 | 315 | 335 | 315 | 315 | 315 | 280 | 265 | 310 | 340 | 280 | 320 | 260 | 260 | 285 | 290 | 290 | 260 |  | 325 | 290 | 290 | 300 | 350 | 335 | 310 | 7533400
35 | Ashuganj 55 MW PP (Precision) | 5 | 5 | 5 | 5 | 5 | 5 | 5 | 5 | 5 | 5 | 5 | 5 | 5 | 5 | 5 | 5 | 5 | 5 |  | 5 | 20 | 20 | 20 | 20 | 10 | 10 | 198720
36 | Chandpur 150 MW CCPP | 85 | 94 | 95 | 96 | 90 | 87 | 95 | 96 | 96 | 96 | 96 | 96 | 85 | 87 | 96 | 91 | 85 | 90 |  | 96 | 96 | 94 | 90 | 94 | 96 | 86 | 2180590
37 | Tongi 80 MW GTPP
38 | Haripur GTPP
39 | Haripur 412 MW CCPP | 321 | 321 | 334 | 329 | 327 | 321 | 321 | 327 | 359 | 338 | 328 | 332 | 339 | 321 | 327 | 327 | 321 | 321 |  | 352 | 342 | 332 | 321 | 356 | 398 | 400 | 8261000
40 | Meghnaghat 450 MW CCPP(MPL) | 450 | 450 | 450 | 450 | 450 | 400 | 370 | 370 | 400 | 400 | 420 | 420 | 420 | 340 | 340 | 400 | 400 | 360 |  | 360 | 400 | 400 | 420 | 450 | 450 | 450 | 9406000
41 | Haripur 360MW CCPP(HPL) | 320 | 320 | 320 | 320 | 320 | 300 | 270 | 270 | 349 | 348 | 348 | 344 | 351 | 274 | 275 | 324 | 324 | 304 |  | 304 | 305 | 304 | 354 |  |  | 0 | 6719000
42 | RPCL 210MW CCPP | 101 | 102 | 102 | 101 | 102 | 102 | 102 | 102 | 101 | 100 | 99 | 98 | 98 | 98 | 97 | 98 | 103 | 101 |  | 100 | 100 | 101 | 142 | 107 | 156 | 158 | 2431760
43
44 | Fenchugonj CCPP Phase-1 | 90 | 91 | 91 | 91 | 91 | 91 | 91 | 91 | 91 | 91 | 89 | 86 | 91 | 91 | 90 | 90 | 90 | 90 |  | 90 | 90 | 90 | 90 | 90 | 90 | 91 | 2134000
45 | Fenchugonj CCPP Phase-2 | 30 | 30 | 30 | 30 | 30 | 30 | 30 | 30 | 30 | 30 | 30 | 30 | 30 | 30 | 30 | 30 | 30 | 30 |  | 30 | 30 | 30 | 30 | 30 | 30 | 30 | 719077
46 | Shajibazar 330 MW CCPP | 256 | 262 | 260 | 256 | 254 | 253 | 258 | 266 | 257 | 262 | 250 | 263 | 253 | 250 | 261 | 251 | 249 | 253 |  | 264 | 257 | 257 | 254 | 268 | 260 | 257 | 5894000
47 | Shahjibazar GTPP Unit- 8 & 9 | 62 | 62 | 61 | 61 | 61 | 63 | 40 | 40 | 59 | 59 | 59 | 57 | 40 | 40 | 40 | 40 | 40 | 40 |  | 59 | 60 | 60 | 61 | 59 | 61 | 63 | 1304160
48 | Shahjibazar 86MW PP (Shahjibazar) | 85 | 85 | 85 | 85 | 85 | 85 | 85 | 82 | 79 | 61 | 79 | 80 | 83 | 80 | 80 | 80 | 40 | 40 |  | 87 | 87 | 87 | 88 | 88 | 88 | 87 | 1880640
49 | Shahjibazar 50MW PP (EPL)
50 | Sylhet 225 MW CCPP | 140 | 140 | 140 | 140 | 140 | 140 | 141 | 140 | 140 | 140 | 140 | 140 | 135 | 135 | 134 | 135 | 135 | 79 |  | 120 | 150 | 150 | 150 | 150 | 150 | 150 | 3299840
51 | Sylhet 20 MW GTPP | 18 | 18 | 18 | 18 | 18 | 18 | 18 | 18 | 18 | 18 | 18 | 18 | 18 | 18 | 18 | 18 | 18 | 18 |  | 18 | 18 | 18 | 18 | 18 | 18 | 18 | 419000
52 | Sylhet 50MW PP (EPL)
53 | Sylhet 10MW PP (Desh) | 10 | 10 | 10 | 10 | 10 | 10 | 10 | 10 | 10 | 10 | 9 | 9 | 10 | 10 | 10 | 10 | 10 | 10 |  | 10 | 10 | 10 | 10 | 10 | 10 | 10 | 243180
54 | Hobiganj 11MW PP Cofidence-E | 11 | 11 | 11 | 11 | 11 | 11 |  | 5 | 5 | 8 | 11 | 11 | 11 | 8 | 8 | 8 | 8 | 8 |  | 8 | 11 | 11 | 11 | 11 | 11 | 11 | 235968
55 | Fenchugonj 51 MW PP (Barakatullah) | 53 | 53 | 53 | 53 | 53 | 53 | 53 | 50 | 47 | 47 | 49 | 50 | 50 | 50 | 50 | 53 | 53 | 53 |  | 53 | 53 | 53 | 53 | 53 | 53 | 53 | 1240800
56 | Shahjahanulla 25 MW PP | 8 | 8 | 8 | 8 | 8 | 8 | 8 | 8 | 8 | 8 | 8 | 8 | 8 | 8 | 8 | 8 | 8 | 8 |  | 6 |  |  | 7 | 7 | 16 | 16 | 191880
57 | Bibiana-II 341 MW CCPP (Summit) | 280 | 290 | 300 | 310 | 315 | 285 | 290 | 300 | 320 | 315 | 310 | 300 | 300 | 270 | 270 | 300 | 280 | 280 |  | 310 | 310 | 305 | 290 | 300 | 300 | 280 | 7327200
Bibiyana South 400 MW
58 | Nababganj 55 MW PP (Southern power ) | 55 | 17 | [6 empty] | 10 | 55 | 55 | 55 | 55 | 17 | 17 | 17 | 17 | 17 |  | 55 | 55 | 55 | 55 | 55 | 55 | 55 | 730249
59 | Sikalbaha 51 MW PP(Energis)
60 | Barabkunda 22 MW PP (Regent) | 20 | 20 | 20 | 20 | 20 | 20 | 20 | 20 | 20 | 20 | 18 | 18 | 18 | 18 | 18 | 18 | 18 | 18 |  | 18 | 18 | 18 | 18 | 18 | 18 | 18 | 459408
61 | Narshingdi 22 MW PP (Doreen) | 22 | 22 | 22 | 22 | 22 | 22 |  |  | 19 | 22 | 22 | 22 | 22 | 22 | 22 | 22 | 22 | 22 |  | 22 | 22 | 22 | 22 | 22 | 22 | 22 | 415836
62 | Tangail 22 MW PP (Doreen) | 22 | 22 | 22 | 22 | 22 | 22 | 22 | 22 | 22 | 22 | 22 | 22 | 22 | 22 | 22 | 22 | 22 | 22 |  | 22 | 22 | 22 | 22 | 22 | 22 | 22 | 473940
63 | Impoprt (Tripura) | 164 | 154 | 154 | 150 | 150 | 130 | 124 | 126 | 112 | 114 | 122 | 122 | 116 | 122 | 126 | 124 | 118 | 126 |  | 158 | 154 | 158 | 158 | 158 | 156 | 150 | 3282240
64 | Malancha, Ctg. EPZ (United) | 32 | 31 | 40 | 33 | 40 | 40 | 30 | 8 | 2 | 2 | 2 | 2 | 2 | 2 | 3 | 4 | 9 | 17 |  | 15 | 19 | 16 | 29 | 28 | 33 | 36 | 458880
65 | Feni 22MW PP (Doreen) | 19 | 19 | 19 | 19 | 19 | 19 | 19 |  |  |  | 16 | 16 | 19 | 21 | 21 | 21 | 21 | 21 |  | 21 | 21 | 21 | 21 | 21 | 21 | 21 | 419004
66 | Feni 11 MW PP (Doreen) | 11 | 11 | 11 | 11 | 11 | 11 | 11 | 11 | 11 | 8 | 8 | 8 | 8 | 8 | 8 | 11 | 11 | 8 |  | 11 | 11 | 11 | 11 | 11 | 11 | 11 | 234000
67 | Jangalia 33MW PP (Summit) | 25 | 25 | 25 | 25 | 25 | 25 | 25 | 25 | 25 | 25 | 25 | 25 | 16 | 16 | 25 | 25 | 25 | 25 |  | 25 | 25 | 25 | 25 | 25 | 25 | 25 | 581300
68 | Cumilla 25 MW PP (Summit) | 21 | 21 | 21 | 21 | 21 | 21 | 18 | 15 | 15 | 15 | 15 | 15 | 15 | 15 | 15 | 15 | 15 | 15 |  | 22 | 22 | 22 | 22 | 22 | 22 | 22 | 458360
69 | Summit Ashulia | 25 | 25 | 25 | 25 | 25 | 25 | 25 | 25 | 25 | 25 | 25 | 25 | 25 | 25 | 25 | 25 | 25 | 25 |  | 25 | 25 | 25 | 25 | 25 | 25 | 25 | 600000
70 | Summit Madhabdi | 28 | 28 | 28 | 28 | 28 | 28 | 28 | 10 | 28 | 28 | 16 | 24 | 22 | 22 | 10 | 22 | 28 | 28 |  | 28 | 28 | 28 | 18 | 28 | 22 | 22 | 565200
71 | Maona 33 MW PP(Summit) | 33 | 25 | 25 | 25 | 25 | 25 | 25 | 25 | 25 | 25 | 25 | 33 | 33 | 33 | 33 | 33 | 33 | 33 |  | 33 | 33 | 33 | 33 | 33 | 33 | 33 | 734200
72 | Rupganj 33 MW PP(Summit) | 33 | 33 | 33 | 33 | 33 | 33 | 33 | 33 | 33 | 33 | 33 | 33 | 33 | 33 | 33 | 33 | 33 | 33 |  | 33 | 33 | 33 | 33 | 33 | 33 | 33 | 835100
73 | Ghorashal 108MW PP (Regent) | 93 | 93 | 93 | 93 | 93 | 93 | 93 | 93 | 90 | 90 |  |  | 68 | 85 | 83 | 86 | 90 | 91 |  | 92 | 92 | 92 | 92 | 92 | 92 | 92 | 1978000
| Feni Lanka Power | 85 | 70 | 35 | 35 | 35 | [7 empty] | 17 | [7 empty] | 68 | 54 | 68 | 98 | 98 | 98 | 743280
| Chowmuhani 113 MW | 113 | 113 | 113 | 113 | 113 | 113 | 113 | 113 | 113 | 108 | 113 | 113 | 113 | 113 | 113 | 113 | 113 | 113 |  | 113 | 113 | 113 | 113 | 113 | 113 | 113 | 2724960
76 | Siddhirganj Desh
77 | Siddhirganj 100 PP(Dutch Bangla) | [25 empty] | 0 | 0
78 | Gazipur 52 MW PP | [12 empty] | 18 | 8 | [5 empty] | 6 | 38 | 52 | 52 |  |  | 0 | 150120
79 | Kodda 150MW PP | 22 | 16 | 16 | [9 empty] | 32 | 16 | [5 empty] | 16 | 82 | 82 | 82 | 120 | 149 | 149 | 671040
80 | Jamalpur 95 MW PP(Powerpac) | 95 | 95 | 24 | 24 | 24 | 8 | 8 | 8 | 32 | 48 | 82 | 82 | 90 | 95 | 95 | 95 | 32 | 32 |  | 75 | 95 | 95 | 95 | 95 | 95 | 95 | 1504320
81 | Jangalia 52 MW PP (Lakdanavi) | 43 | 43 | 43 | 43 | 43 | 25 |  |  |  |  | 5 | 24 | 35 | 25 | 8 | 8 | 8 | 8 |  | 16 | 34 | 48 | 48 | 52 | 43 | 43 | 675773
| Gazipur 100 MW PP | 106 | 70 | [8 empty] | 38 | 52 | 68 | 35 | 35 |  |  |  |  | 10 | 102 | 105 | 105 | 105 | 105 | 105 | 1051392
| Kaptai 7 MW Solar PP | [5 empty] | 0.1 | 0.9 | 1.1 | 1.8 | 2.1 | 3.1 | 3.3 | 4.7 | 4.8 | 0.5 | 1.3 | 0.2 | 0.2 | [8 empty] | 25680
| Jodiac Power | 17 | [8 empty] | 3 | 45 | 54 | 54 | 54 | 53 |  |  | 10 |  | 21 | 54 | 51 | 54 | 54 | 54 | 54 | 595191
| Karnaphuli Power Ltd. | [25 empty] | 0 | 0
82 | Madanganj 102 PP(Summit) | 77 | 62 | 76 | 77 | 77 | 30 | 30 | 30 | 30 | 70 | 78 | 78 | 65 | 63 | 70 | 78 | 78 | 78 |  | 78 | 80 | 80 | 85 | 82 | 78 | 78 | 1699848
83 | Pagla (DPA )
84 | B.Baria (Aggreko) 85MW
85 | Keraniganj 100 MW PP (Powerpac) | 13 | 35 | 74 | 76 | 20 | 12 | 12 | 13 | 12 | 12 | 13 | 12 | 13 | 13 | 50 | 10 | 10 | 10 |  | 21 | 87 | 84 | 88 | 20 | 12 | 12 | 707105
86 | Meghnaghat CCPP(Summit) | 140 | 130 | 145 | 145 | 140 | 125 | 145 | 140 | 135 | 142 | 130 | 145 | 115 | 116 | 143 | 140 | 125 | 135 |  | 150 | 137 | 135 | 130 | 145 | 140 | 125 | 3283898
87 | Meghnaghat 100 MW(IEL) | [26 empty] | 0
| Meghnaghat 104 MW PP (OPCL) | [25 empty] | 0 | 0
88 | Ghorashal 78.5 MW PP(MAX) | 65 | 65 | 65 | 66 | 66 | 66 | 65 | 65 | 64 | 65 | 64 | 64 | 65 | 65 | 64 | 64 | 64 | 64 |  | 65 | 65 | 65 | 65 | 65 | 64 | 64 | 1502144
90 | Ashuganj 53MW PP (United)
91 | Juldah 100 MW Unit-1 (Acorn) | [12 empty] | 20 | [12 empty] | 0 | 24600
92 | Fenchuganj 44MW (Energyprima) | 46 | 46 | 46 | 46 | 46 | 46 | 46 | 46 | 46 | 46 | 46 | 42 | 40 | 42 | 44 | 44 | 48 | 48 |  | 48 | 48 | 48 | 48 | 48 | 49 | 49 | 1098792
93 | Ashuganj 51 MW PP (Midland) | 43 | 43 | 43 | 43 | 43 | 43 | 43 | 43 | 43 | 43 | 43 | 43 | 43 | 43 | 43 | 43 | 43 | 43 |  | 43 | 43 | 43 | 43 | 43 | 43 | 43 | 1043379
94 | Gagnagar 102 MW PP (Digital Power)
95 | Patenga 50MW PP (Baraka) | 30 | [9 empty] | 7 | 18 | 34 | 50 | 27 | 12 | 12 | 12 |  | 12 | 12 | 12 | 12 | 12 | 12 | 12 | 288000
96 | Chattogram 108 MW PP (ECPV) | 12 | 12 | 12 | 12 | 12 | 12 | 12 | 12 | 12 | 12 | 12 | 12 | 12 | 12 | 20 | 50 | 40 | 13 |  | 32 | 85 | 89 | 91 | 91 | 91 | 91 | 792000
97 | Katpotti 52 MW PP (Sinha) | [25 empty] | 0 | 0
98 | Bosila 108MW PP(CLC) | [25 empty] | 0 | 0
99 | Madanganj-55 MW PP(Summit) | 55 | 55 | 15 | 15 | 15 | 15 | 15 | 15 | 15 | 50 | 55 | 55 | 55 | 55 | 55 | 55 | 30 | 30 |  | 37 | 55 | 55 | 55 | 55 | 55 | 55 | 995285
100 | Manikganj 55 MW PP (Northern) | 55 | 55 | 17 | 17 | 17 | 17 | 55 | 55 | 55 | 55 | 55 | 55 |  | 55 | 55 | 55 | 55 | 55 |  | 55 | 55 | 55 | 55 | 55 | 55 | 55 | 1127967
101 | Kushiara 163 MW CCPP (KP) | 163 | 163 | 110 | 110 | 110 | 110 | 110 | 110 | 163 | 163 | 163 | 163 | 130 | 110 | 110 | 130 | 130 | 130 |  | 130 | 130 | 130 | 163 | 163 | 163 | 163 | 3347754
102 | Sarishabari 3 MW Solar Plant | [6 empty] | 0.1 | 0.8 | 0.8 | 1.5 | 1.4 | 1.2 | 2 | 1.7 | 1.5 | 1.1 | 0.1 | [9 empty] | 11600
103 | Kamalaghat 54 MW PP(Banco Energy) | 53 | 53 | 17 | 17 | 17 | 17 | 17 | 17 | 30 | 53 | 53 | 53 | 53 | 53 | 53 | 53 | 35 | 35 |  | 53 | 53 | 53 | 53 | 53 | 53 | 53 | 1038960
104 | Keranigonj 300 MW PP (APR)
105 | Bramhangoan 100 MW PP (Aggreko)
106 | Mymensingh 200 MW PP (United) | 195 | 195 | 195 | 195 | 145 | 145 | 145 | 145 | 146 | 145 | 144 | 145 | 145 | 145 | 192 | 192 | 193 | 194 |  | 194 | 194 | 194 | 200 | 200 | 192 | 200 | 4147200
112 | Aurahati 100MW PP (Aggreko)
114 | Kodda 149 MW PP Unit-1 (Summit) | 149 | 149 | 149 | 149 | 149 | 149 | 149 | 149 | 149 | 149 | 149 | 149 | 149 | 149 | 149 | 149 | 134 | 103 |  | 117 | 125 | 131 | 131 | 140 | 149 | 149 | 3468960
115 | Juldah 100 MW PP Unit-3 (Acorn) | 100 | 90 | 100 | 100 | 100 | 100 | 100 | 100 | 100 | 100 | 90 | 100 | 100 | 100 | 100 | 100 | 100 | 100 |  | 100 | 100 | 100 | 100 | 100 | 100 | 100 | 2383680
116 | Chandpur 200MW (Desh energy) | [23 empty] | 1 | 45 | 40 | 102240
117 | Ashuganj 150MW PP (Midland) | 138 | 140 | 50 | 50 | 50 | 10 | 10 | 10 | 10 | 10 | 38 | 70 | 103 | 120 | 120 | 120 | 80 | 80 |  | 97 | 140 | 140 | 140 | 140 | 140 | 140 | 2139418
118 | Bibiyana-III 400 MW CCPP
| Jamalpur 115 MW PP (United) | 85 | 55 | 55 | 55 | 55 | 24 | 24 | 24 | 24 | 24 | 24 | 24 | 90 | 100 | 65 | 24 | 24 | 24 |  | 28 | 115 | 115 | 115 | 95 | 95 | 95 | 1544400
| Anwara 300 MW PP (United) | 307 | 306 | 290 | 290 | 290 | 234 | 234 | 234 | 289 | 289 | 289 | 289 | 289 | 306 | 290 | 307 | 234 | 180 |  | 303 | 307 | 308 | 307 | 307 | 307 | 307 | 6804655
| Juldah unit-2 (Acorn) | 100 | 100 | 100 | 100 | 100 | 100 | 100 | 100 | 100 | 100 | 100 | 100 | 100 | 100 | 100 | 100 | 100 | 100 |  | 100 | 100 | 100 | 100 | 100 | 100 | 100 | 2413440
120 | Eastern Zone Total | 7380 | 7161 | 6793 | 6725 | 6618 | 6112.1 | 5964 | 5905.9 | 6179.6 | 6474.6 | 6565.5 | 6748.5 | 6917.1 | 6655.5 | 6713.3 | 6713.4 | 6311 | 6007 |  | 6872 | 7612 | 7710 | 7913 | 7637 | 7780 | 7721 | 164827803
121
122
123 | Khulna 60MW
124 | Khulna 115 MW PP (KPCL-1 & 3)
125 | Khulna 115 PP MW (KPCL-2) | 115 | 115 | 115 | 115 | 115 | 115 | 115 | 115 | 115 | 115 | 115 | 115 | 115 | 115 | 99 | 99 | 52 | 49 |  | 92 | 99 | 99 | 115 | 115 | 115 | 115 | 2544000
126
127 | Khulna (Aggreeco) 55MW
128 | Faridpur 50 MW Peaking PP
Khulna 225 MW CCPP
129 | Rupsha 105 MW PP (Orion rupsha) | [19 empty] | 17 | 70 | 70 | 70 | 70 | 70 | 65 | 630960
130
131
132
133
| Barisal 110 MW PP (Summit ) | 110 | 110 | 80 | 80 | 80 | 16 | 16 | 16 | 16 | 16 | 16 | 16 | 16 | 32 | 32 | 32 | 32 | 32 |  | 110 | 110 | 110 | 110 | 110 | 110 | 110 | 1427712
136 | Barisal GT PP Unit-1& 2
137 | Bhola 95 MW PP (Aggreko) | 79 | 78 | 78 | 78 | 78 | 78 | 79 | 79 | 78 | 77 | 76 | 78 | 77 | 78 | 77 | 78 | 78 | 79 |  | 77 | 78 | 78 | 78 | 76 | 79 | 79 | 1880045
| Bhola 225 MW CCPP | 65 | 65 | 65 | 65 | 65 | 65 | 65 | 65 | 65 | 65 | 65 | 65 | 65 | 65 | 65 | 65 | 65 | 65 |  | 65 | 65 | 65 | 65 | 65 | 65 | 65 | 1556000
140 | Bhola 33 MW PP (Venture) | 39 | 37 | 37 | 35 | 35 | 29 | 28 | 27 | 20 | 22 | 25 | 15 | 28 | 29 | 29 | 26 | 23 | 23 |  | 37 | 41 | 41 | 40 | 35 | 39 | 41 | 736171
141 | Noapara 100 MW PP (Bangla Trac) | 30 | [19 empty] | 40 | 40 | 46 | 60 | 60 | 40 | 390720
142 | Noapara 40 MW PP (Khanjahan Ali) | 32 | 32 | 32 | 32 | 32 | 32 |  |  |  |  | 16 | 16 | 32 | 16 | [5 empty] | 40 | 40 | 40 | 40 | 40 | 40 | 40 | 487125
143 | Gopalganj 100 MW Peaking PP | [16 empty] | 7 | [9 empty] | 4736
144 | Bheramara GTPP Unit-3
145 | Madhumati 100 MW PP
146 | Bheramara HVDC | 923 | 921 | 922 | 922 | 922 | 922 | 922 | 922 | 922 | 922 | 922 | 922 | 922 | 922 | 922 | 922 | 921 | 922 |  | 922 | 922 | 922 | 931 | 931 | 930 | 929 | 22156364
147 | Bheramara 410 MW CCPP | 345 | 345 | 355 | 340 | 340 | 340 | 345 | 345 | 350 | 380 | 345 | 390 | 340 | 295 | 290 | 340 | 345 | 290 |  | 385 | 345 | 345 | 340 | 395 | 355 | 345 | 8465760
148 | Payra 1320 MW | 506 | 507 | 507 | 506 | 506 | 500 | 468 | 460 | 445 | 442 | 440 | 440 | 456 | 446 | 433 | 435 | 435 | 435 |  | 445 | 515 | 525 | 557 | 557 | 555 | 505 | 11672727
149
150 | Barapukuria TPP Unit-1
151 | Barapukuria TPP Unit-2
152 | Barapukuria 275 MW TPP Unit-3 | 150 | 150 | 151 | 150 | 150 | 150 | 150 | 150 | 150 | 149 | 150 | 151 | 150 | 150 | 149 | 149 | 149 | 149 |  | 150 | 149 | 150 | 150 | 150 | 150 | 150 | 3670700
153 | Baghabari 71 MW GTPP
156 | Baghabari 100 MW GTPP
| Baghabari 50 MW Peaking PP | [19 empty] | 35 | 50 | 50 | 8 |  |  |  | 99483
157 | Sirajgonj 225MW CCPP Unit-1 (Gas)
158 | Sirajgonj 225MW CCPP Unit-1(Oil)
| Sirajgonj 225 MW CCPP Unit-2 (Gas) | 179 | 177 | 191 | 188 | 186 | 177 | 169 | 153 | 186 | 194 | 186 | 188 | 165 | 144 | 149 | 153 | 145 | 145 |  | 164 | 183 | 183 | 177 | 190 | 190 | 177 | 4384236
Sirajgonj 225 MW CCPP Unit-2 (Oil)
159 | Sirajgonj 225MW CCPP Unit-3 (Gas) | 170 | 168 | 182 | 179 | 177 | 180 | 178 | 170 | 194 | 201 | 176 | 179 | 170 | 156 | 161 | 167 | 157 | 163 |  | 179 | 179 | 176 | 173 | 185 | 180 | 172 | 4441809
Sirajgonj 225MW CCPP Unit-3 (Oil)
| Sirajgonj 400 MW CCPP Unit-4 | 393 | 352 | 403 | 405 | 386 | 351 | 405 | 400 | 395 | 405 | 412 | 395 | 372 | 293 | 380 | 377 | 346 | 377 |  | 398 | 415 | 400 | 381 | 408 | 419 | 375 | 9287400
160 | Sirajgonj 400MW CCPP Unit-4 (Oil)
161 | Bera 70 MW Peaking PP | [17 empty] | 5 |  | 10 | 23 | 35 |  |  |  |  | 43159
162 | Bogra 22 MW PP (GBB) | 21 | 21 | 21 | 21 | 21 | 21 | 21 | 21 | 21 | 18 | 18 | 18 | 18 | 20 | 21 | 21 | 21 | 21 |  | 18 | 21 | 21 | 21 | 21 | 21 | 21 | 459360
163 | Bogura 20 MW PP (Energyprima) | 12 | 12 | 12 | 12 | 12 | 12 | 12 | 12 | 12 | 12 | 12 | 12 | 12 | 12 | 12 | 12 | 12 | 12 |  | 12 | 12 | 12 | 12 | 12 | 12 | 12 | 275256
164 | Ullapara 11 MW PP (Summit) | 8 | 8 | 8 | 8 | 8 | 8 | 8 | 5 | 5 | 5 | 8 | 8 | 8 | 8 | 8 | 8 |  | 8 |  | 8 | 8 | 8 | 8 | 8 | 8 | 8 | 167688
165 | Amnura 50 MW PP(Sinha) | [26 empty] | 0
166 | Katakhali 50 MW PP (Northern)
167 | Katakhali 50 MW Peaking PP | 24 | [18 empty] | 42 | 44 | 47 | 44 | 44 | 44 | 44 | 271300
168 | Santahar 50 MW Peaking PP | 32 | [18 empty] | 30 | 34 | 34 | 33 | 33 | 33 | 33 | 251511
169 | Natore 52 MW PP (Rajlanka) | [12 empty] | 25 | 8 | [5 empty] | 11 | 42 | 44 | 44 | 44 | 44 | 43 | 269760
170 | Chapainawabganj 100 MW Peaking PP | 98 | 98 | 58 | 58 | 58 | [14 empty] | 65 | 100 | 100 | 100 | 100 | 100 | 100 | 925992
171 | Baghabari 200 MW PP (Paramount)
| Bagura 113 MW PP (Confidence)-2 | 93 | 50 | [8 empty] | 19 | 34 | 83 | 70 | [5 empty] | 15 | 107 | 104 | 111 | 111 | 111 | 111 | 999264
172 | Confidence Power Bogura Unit-1 113 MW | 109 | 109 | 109 | 109 | 109 | 35 | 35 | 35 | 70 | 109 | 109 | 109 | 109 | 109 | 109 | 70 | 70 | 70 |  | 90 | 109 | 109 | 109 | 109 | 109 | 109 | 2250240
173 | Rangpur 20 MW GTPP
175 | Saidpur 20 MW GTPP | [19 empty] | 8 | 8 | 8 | 8 | 8 | 8 | 8 | 42000
176 | Rangpur 113 MW PP (Confidence) | 113 | 113 | 113 | 113 | 90 |  |  |  | 3 | 39 | 93 | 113 | 113 | 113 | 113 | 107 | 70 | 37 |  | 43 | 100 | 110 | 113 | 113 | 113 | 108 | 1992000
177 | Sympa Solar Power 8MW | [5 empty] | 0.1 | 0.4 | 0.7 | 1.6 | 2.5 | 0.5 | 0.4 | 0.4 | 2.1 | 3.6 | 4.2 | 1.2 | 0.2 | [8 empty] | 17006
178
178