## Forecast
[5 empty] | Power Grid Company of Bangladesh Ltd. | [10 empty] | QF-LDC-07
|  |  | Report on Forecasted Generation & Demand of national grid on | [6 empty] | 2020-07-30 | Thursday
|  | Date (day): | 2020-07-30 |  | Thursday
| Probable Maximum |  | Generation : |  | (a) At Day Peak Hour : | 13190.6 | MW |  |  | (b) At Evening Peak Hour : |  | 14795 | MW
Sl. | [6 empty] | Present | Actual Generation |  | Forecasted Available Gen. on |  | Ev. Peak Gen.Shortage |  | Plants under |  | Probable
No. | Name of the Power Station |  | Fuel | Producer | Installed Capacity |  | Capacity | On | 2020-07-29 | 2020-07-30 | during | for Fuel | for plant. S/D | Shut down (date)/ |  | Start up
[8 empty] | Day Peak | Ev. Peak | Day Peak | Ev. Peak | Limitation | M/C Problem | Remarks |  | Date
[5 empty] | Unit No. X Capacity | MW | MW | MW | MW | MW | MW | MW | MW
1 | Ghorasal TPP (Unit-1&2) |  | Gas | PDB | 2*55 | 110 | 85 | 33 | 33 | 33 | 33 |  | 52 | Unit-2 Under maint
| Ghorasal Repowered CCPP Unit-3 |  | Gas | PDB | 1*210 | 210 | 170 | 0 | 0 | 0 | 0 |  | 170 | Under maint
| Ghorasal Repowered CCPP Unit-4 |  | Gas | PDB | 1*210 | 210 | 180 | 100 | 150 | 180 | 180
| Ghorasal TPP Unit-5 |  | Gas | PDB | 1*210 | 210 | 190 | 0 | 0 | 0 | 0 |  | 190 | Under maint
2 | Ghorasal 365 MW CCPP Unit-7 |  | Gas | PDB | 1*243+1*122 | 365 | 365 | 250 | 300 | 250 | 250
3 | Ghorashal 78.5 MW PP(MAX) |  | Gas | QRPP | 2*40 | 78 | 78 | 40 | 0 | 70 | 70
4 | Ghorashal 108MW PP (Regent) |  | Gas | IPP | 34*3.35 | 108 | 108 | 86 | 73 | 90 | 90 |  | 18 | Engine problem
5 | Haripur GTPP |  | Gas | SBU, PDB | 2*32 | 32 | 20 | 0 | 0 | 0 | 0 |  | 20 | Under maint.
6 | Haripur 412 MW CCPP |  | Gas | EGCB | 1*273+1*139 | 412 | 412 | 322 | 338 | 0 | 412
7 | Haripur 360MW CCPP(HPL) |  | Gas | IPP | 1*235+1*125 | 360 | 360 | 353 | 351 | 360 | 360
8 | Meghnaghat 450 MW CCPP(MPL) |  | Gas | IPP | 2*150+1*150 | 450 | 450 | 320 | 420 | 450 | 450
9 | Meghnaghat 100 MW(IEL) |  | HFO | QRPP | 12*8.9 | 100 | 100 | 0 | 0 | 0 | 0 | 100 |  | Fuel Shortage.
10 | Meghnaghat CCPP(Summit) |  | Gas | IPP | 2*110+1*110 | 305 | 305 | 138 | 150 | 150 | 150 | 155 |  | GT-1 S/D for gas shortage
11 | Madanganj 102 PP(Summit) |  | HFO | QRPP | 6*17 | 102 | 100 | 80 | 93 | 95 | 95
12 | Madanganj-55 MW PP(Summit) |  | HFO | (IPP) | 3*17.08+1*11.3 | 55 | 55 | 50 | 55 | 55 | 55
13 | Keraniganj 100 MW PP (Powerpac) |  | HFO | QRPP | 8*13.45 | 100 | 100 | 0 | 50 | 100 | 100
14 | Narshingdi 22 MW PP (Doreen) |  | Gas | SIPP, REB | 8*2.90 | 22 | 22 | 22 | 22 | 22 | 22
15 | 210 MW Siddhirgonj TPP |  | Gas | PDB | 1*210 | 210 | 115 | 0 | 0 | 0 | 0 |  | 115 | Under maint.
16 | Siddhirgonj 2*120 MW GTPP |  | Gas | EGCB | 2*105 | 210 | 210 | 0 | 0 | 0 | 0 | 210 |  | Gas shortage
17 | Siddhirganj 100 PP(Dutch Bangla) |  | HFO | QRPP | 12*8.9 | 100 | 100 | 0 | 0 | 0 | 0 | 100 |  | Fuel Shortage.
18 | Siddhirganj 335 MW CCPP |  | Gas | EGCB | 1*217+118 | 335 | 335 | 280 | 324 | 330 | 330
19 | Gagnagar 102 MW PP (Digital Power) |  | HFO | IPP | 12*8.924 | 102 | 102 | 0 | 0 | 0 | 0 | 102 |  | Fuel Shortage.
20 | Katpotti 52 MW PP (Sinha) |  | HFO | IPP | 7*7.9 | 51 | 51 | 0 | 0 | 0 | 0 | 51 |  | Fuel Shortage.
21 | Kamalaghat 54 MW PP(Banco Energy) |  | HFO | IPP | 3*18 | 54 | 54 | 0 | 53 | 54 | 54
22 | Kodda 150MW PP |  | HFO | BPDB-RPCL | 9*17.06 | 149 | 149 | 0 | 48 | 149 | 149
23 | Manikganj 55 MW PP (Northern) |  | HFO | IPP | 3*19.3 | 55 | 55 | 55 | 55 | 55 | 55
24 | Nababganj 55 MW PP (Southern power ) |  | HFO | IPP | 3*19.3 | 55 | 55 | 55 | 55 | 55 | 55
25 | Bosila 108MW PP(CLC) |  | HFO | IPP | 12*8.775+1*3.5 | 108 | 108 | 0 | 0 | 0 | 0 | 108 |  | Fuel Shortage.
26 | Summit Power,(Madhabdi+Ashulia) |  | Gas | SIPP,REB | 3*3.67+4*8.73 | 80 | 80 | 39 | 55 | 55 | 55 |  | 25 | Engine problem
27 | Maona 33 MW PP(Summit) |  | Gas | SIPP,REB | 4*8.73 | 33 | 33 | 33 | 33 | 33 | 33
28 | Rupganj 33 MW PP(Summit) |  | Gas | SIPP,REB | 4*8.73 | 33 | 33 | 33 | 33 | 33 | 33
29 | Gazipur 52 MW PP |  | HFO | IPP | 6*8.9 | 52 | 52 | 0 | 0 | 35 | 50
30 | Tongi 80 MW GTPP |  | Gas | PDB | 1* 105 | 105 | 105 | 0 | 0 | 0 | 0 | 105 |  | Gas shortage
31 | Kodda 300 MW PP Unit-2 (Summit) |  | HFO | IPP | 18*17.076 | 300 | 300 | 200 | 289 | 300 | 300
32 | Keranigonj 300 MW PP (APR) |  | HSD | IPP | 256*1.4 | 300 | 300 | 0 | 0 | 100 | 300
33 | Bramhangoan 100 MW PP (Aggreko) |  | HSD | IPP | 100 | 100 | 100 | 0 | 0 | 50 | 100
34 | Aurahati 100MW PP (Aggreko) |  | HSD | IPP | 0.85*23+0.95*91 | 100 | 100 | 0 | 0 | 80 | 100
35 | Kodda 149 MW PP Unit-1 (Summit) |  | HFO | IPP | 149 | 149 | 149 | 149 | 149 | 149 | 149
36 | Gazipur 100 MW PP |  | HFO | RPCL | 100 MW | 105 | 105 | 0 | 70 | 100 | 100
37 | Meghnaghat 104 MW PP (OPCL) |  | HFO | IPP | 18.5*6 | 104 | 104 | 0 | 0 | 0 | 0 | 104 |  | Fuel Shortage.
| Dhaka area Total |  |  |  |  | 6119 | 5895 | 2638 | 3199 | 3433 | 4130 | 1035 | 590
38 | Chattogram TPP-1 |  | Gas | PDB | 1*210 | 210 | 180 | 90 | 90 | 90 | 90 | 90 |  | Gas shortage
| Chattogram TPP-2 |  | Gas | PDB | 1*210 | 210 | 180 | 0 | 0 | 0 | 0 | 180 |  | Gas shortage
39 | Raozan 25 MW PP |  | HFO | IPP | 3*8.9 | 25 | 25 | 0 | 8 | 25 | 25
40 | Teknaf 20MW PP (Solartech) |  | Solar | Teknaf Solartech Energy Ltd. | 20 | 20 | 20 | 6.3 | 0 | 20 | 0
41 | Patenga 50MW PP (Baraka) |  | HFO | IPP | 8*6.98 | 50 | 50 | 0 | 12 | 50 | 50
42 | Karnaphuli Hydro PP Unit-1,2,3,4, 5 |  | Hydro | PDB | 2*40+3*50 | 230 | 230 | 147 | 142 | 145 | 145 | 85 |  | Low water level
43 | Sikalbaha 225MW CCPP |  | Gas/HSD | PDB | 1*150+1*175 | 225 | 225 | 0 | 0 | 0 | 0 |  | 225 | Under maint.
44 | Sikalbaha Peaking GT |  | Gas/HSD | PDB | 1*150 | 150 | 150 | 105 | 145 | 140 | 140
45 | Sikalbaha 105 MW PP (Baraka Sikalbaha) |  | HFO | IPP | 105 MW | 105 | 105 | 0 | 17 | 100 | 100
46 | Hathazari 100 MW peaking PP |  | HFO | PDB | 11*8.9 | 98 | 98 | 0 | 0 | 0 | 0 |  | 98 | Under maint.
47 | Dohazari -Kalaish 100 MW Peaking |  | HFO | PDB | 6*17 | 102 | 102 | 0 | 85 | 100 | 100
48 | Juldah 100 MW Unit-1 (Acorn) |  | HFO | QRPP | 8*13.45 | 100 | 100 | 0 | 0 | 100 | 100
49 | Juldah 100 MW PP Unit-3 (Acorn) |  | HFO | IPP | 0 | 100 | 100 | 100 | 100 | 100 | 100
50 | Barabkunda 22 MW PP (Regent) |  | Gas | SIPP, PDB | 8*2.90 | 22 | 22 | 18 | 21 | 21 | 21
* | Malancha, Ctg. EPZ (United) |  | Gas |  | 5*8.73+3*9.34 |  | 0 | 3 | 34 | 10 | 40
51 | Chattogram 108 MW PP (ECPV) |  | HFO | IPP | 16*7 | 108 | 108 | 0 | 91 | 90 | 91 |  | 17 | Engine problem
52 | Kaptai 7 MW Solar PP |  | Solar | PDB | 7.4 MW | 7 | 7 | 2.2 | 0 | 5 | 0
53 | Anwara 300 MW PP (United) |  | HFO | IPP | 300 MW | 300 | 300 | 303 | 308 | 300 | 300
54 | Jodiac Power |  | HFO | IPP | 3*18.55+1*3.6 | 54 | 54 | 0 | 54 | 50 | 54
55 | Karnaphuli Power Ltd. |  | HFO | IPP | 110 | 110 | 110 | 0 | 0 | 50 | 110
56 | Juldah unit-2 (Acorn) |  | HFO | IPP | 8*13.6 | 100 | 100 | 100 | 100 | 100 | 100
| Chattogram area Total |  |  |  |  | 2326 | 2266 | 874.5 | 1207 | 1496 | 1566 | 355 | 340
57 | Ashuganj TPP Unit- 3 |  | Gas | APSCL | 1*150 | 150 | 135 | 0 | 0 | 0 | 0 | 135 |  | Gas Shortage
| Ashuganj TPP Unit- 4 |  | Gas | APSCL | 1*150 | 150 | 129 | 120 | 100 | 100 | 100 | 29 |  | Gas shortage
| Ashuganj TPP Unit- 5 |  | Gas | APSCL | 1*150 | 150 | 134 | 0 | 0 | 0 | 0 | 134 |  | Gas Shortage
58 | Ashuganj 225 MW CCPP |  | Gas | APSCL | 1*142+1*75 | 221 | 221 | 183 | 204 | 216 | 216 |  |  | FGMO
59 | Ashuganj 450 MW CCPP(North) |  | Gas | APSCL | 1*360 | 360 | 360 | 310 | 345 | 360 | 360 |  |  | FGMO
60 | Ashuganj 450 MW CCPP(South) |  | Gas | APSCL | 1*360 | 360 | 360 | 280 | 290 | 360 | 360 |  |  | FGMO
61 | Ashuganj 50 MW PP |  | Gas | APSCL | 14*3.968 | 53 | 45 | 42 | 42 | 46 | 46
62 | Ashuganj 55 MW PP (Precision) |  | Gas | RPP | 15*4 | 55 | 55 | 10 | 10 | 10 | 10 |  |  | Gas shortage
63 | Ashuganj 195MW PP (APSCL-United) |  | Gas | IPP | 20*9.73+1*16 | 195 | 195 | 36 | 8 | 8 | 8 | 187 |  | Gas shortage
64 | Ashuganj 51 MW PP (Midland) |  | Gas | IPP | 6*9.34 | 51 | 51 | 43 | 43 | 43 | 43 |  | 8 | Engine problem
65 | Ashuganj 150MW PP (Midland) |  | HFO | IPP | 23*7.015 | 150 | 150 | 0 | 120 | 150 | 150
66 | Titas 50 MW Peaking PP |  | HFO | PDB | 6*8.92 | 52 | 52 | 0 | 0 | 0 | 42
67 | Chandpur 150 MW CCPP |  | Gas | PDB | 1*106+1*57 | 163 | 163 | 92 | 96 | 95 | 95 |  | 68 | ST under shut down
68 | Chandpur 200MW (Desh energy) |  | HFO | IPP | 0 | 200 | 200 | 0 | 0 | 200 | 200
69 | Feni 22MW PP (Doreen) |  | Gas | SIPP, PDB | 8*2.90 | 22 | 22 | 19 | 21 | 22 | 22
70 | Feni 11 MW PP (Doreen) |  | Gas | SIPP, REB | 4*2.90 | 11 | 11 | 11 | 0 | 11 | 11
** | Impoprt (Tripura) |  |  | Imported power | 0 | 160 | 160 | 110 | 156 | 157 | 173
71 | Jangalia 33MW PP (Summit) |  | Gas | SIPP, PDB | 4*8.73 | 33 | 33 | 25 | 25 | 33 | 33
72 | Jangalia 52 MW PP (Lakdanavi) |  | HFO | IPP | 6*8.92 | 52 | 52 | 0 | 16 | 43 | 43 |  | 9 | Engine problem
73 | Cumilla 25 MW PP (Summit) |  | Gas | SIPP, PDB | 3*3.67+2*6.97 | 25 | 25 | 14 | 21 | 21 | 21
74 | Daudkandi 200 MW PP (B.Trac) |  | HSD | IPP | 154*1.4 | 200 | 200 | 0 | 0 | 0 | 200
75 | Feni Lanka Power |  | HFO | IPP | 7*18.415+1*9.78 | 114 | 114 | 0 | 0 | 114 | 114
76 | Chowmuhani 113 MW |  | HFO | IPP | 12*9.78+2*3.1 | 113 | 113 | 26 | 113 | 113 | 113
| Cumilla Area Total |  |  |  |  | 3040 | 2980 | 1321 | 1610 | 2102 | 2360 | 485 | 85
77 | RPCL 210MW CCPP |  | Gas | IPP | 4*35+1*70 | 210 | 202 | 127 | 119 | 120 | 150 | 52 |  | Gas shortage
78 | Tangail 22 MW PP (Doreen) |  | Gas | SIPP, PDB | 8*2.90 | 22 | 22 | 20 | 22 | 22 | 22
79 | Jamalpur 95 MW PP(Powerpac) |  | HFO | IPP | 12*8.924 | 95 | 95 | 8 | 95 | 95 | 95
80 | Sarishabari 3 MW Solar Plant |  | Solar | IPP | 1*3 | 3 | 3 | 0 | 0 | 1.6 | 0
81 | Mymensingh 200 MW PP (United) |  | HFO | IPP | 200 | 200 | 200 | 150 | 200 | 200 | 200
82 | Jamalpur 115 MW PP (United) |  | HFO | IPP | 115 MW | 115 | 115 | 8 | 94 | 115 | 115
| Mymensingh Area Total |  |  |  |  | 645 | 637 | 313 | 530 | 553.6 | 582 | 52 | 0
83 | Fenchugonj CCPP Phase-1 |  | Gas | PDB | 2*32+1*33 | 97 | 70 | 91 | 90 | 90 | 90
84 | Fenchugonj CCPP Phase-2 |  | Gas | PDB | 2*35+1*35 | 104 | 90 | 30 | 30 | 30 | 30
85 | Kushiara 163 MW CCPP (KP) |  | Gas | IPP | 1*109+1*54 | 163 | 163 | 110 | 163 | 163 | 163
86 | Shajibazar 330 MW CCPP |  | Gas | PDB | 3*110 | 330 | 330 | 258 | 264 | 270 | 270
87 | Fenchugonj 51 MW PP (Barakatullah) |  | Gas | RPP | 19*2.90 | 51 | 51 | 50 | 50 | 51 | 51
88 | Fenchuganj 44MW (Energyprima) |  | Gas | RPP | 12*3.3+5*2 | 44 | 44 | 46 | 49 | 44 | 44
89 | Hobiganj 11MW PP Cofidence-E |  | Gas | SIPP, REB | 4*2.90 | 11 | 11 | 8 | 11 | 11 | 11
90 | Shahjibazar GTPP Unit- 8 & 9 |  | Gas | PDB | 2*35 | 70 | 66 | 61 | 61 | 61 | 66
91 | Shahjibazar 86MW PP (Shahjibazar) |  | Gas | RPP | 32*2.90 | 86 | 86 | 83 | 88 | 86 | 86
92 | Sylhet 225 MW CCPP |  | Gas | PDB | 1*142+1*89 | 231 | 231 | 100 | 0 | 0 | 0 |  | 231 | Under maint.
93 | Sylhet 20 MW GTPP |  | Gas | PDB | 1*20 | 20 | 20 | 18 | 18 | 18 | 18
94 | Sylhet 50MW PP (EPL) |  | Gas | RPP | 27*2 | 50 | 50 | 0 | 0 | 0 | 0 |  |  | Contract Expired
95 | Shahjahanulla 25 MW PP |  | Gas | SIPP, REB | 3*9.34 | 25 | 25 | 16 | 8 | 25 | 25
96 | Bibiana-II 341 MW CCPP (Summit) |  | Gas | IPP | 1*222+1*119 | 341 | 341 | 300 | 320 | 341 | 341 |  |  | FGMO
97 | Bibiyana-III 400 MW CCPP |  | Gas | PDB | 400 MW | 400 | 400 | 0 | 0 | 0 | 0 |  | 400 | Under maintenance
98 | Sylhet 10MW PP (Desh) |  | Gas | RPP | 6*1.95 | 10 | 10 | 10 | 10 | 10 | 10
| Bibiyana South 400 MW |  | Gas | PDB | 400 MW | 0 | 0 | 0 | 0 | 0 | 0
| Sylhet Area Total |  |  |  |  | 2033 | 1988 | 1181 | 1162 | 1200 | 1205 | 0 | 631
99 | Bheramara GTPP Unit-3 |  | HSD | PDB | 1*20 | 20 | 16 | 0 | 0 | 0 | 16
** | Bheramara (HVDC ) |  | 0 | Imported power | 2*500 | 1000 | 1000 | 936 | 930 | 946 | 946
100 | Khulna 115 PP MW (KPCL-2) |  | HFO | QRPP | 7*17 | 115 | 115 | 99 | 99 | 99 | 99 |  | 16 | Engine problem
101 | Faridpur 50 MW Peaking PP |  | HFO | PDB | 8*6.89 | 54 | 54 | 0 | 0 | 0 | 30
102 | Khulna 225 MW CCPP |  | HSD | NWPGCL | 1*150+1*75 | 230 | 230 | 0 | 0 | 0 | 225
103 | Gopalganj 100 MW Peaking PP |  | HFO | PDB | 16*6.98 | 109 | 109 | 0 | 0 | 0 | 60
104 | Bheramara 410 MW CCPP |  | Gas | NWPGCL | 1*278+1*132 | 410 | 410 | 340 | 380 | 410 | 410
105 | Noapara 40 MW PP (Khanjahan Ali) |  | HFO | QRPP | 5*8.5 | 40 | 40 | 0 | 40 | 40 | 40
106 | Noapara 100 MW PP (Bangla Trac) |  | HSD | IPP | 70*1.4 | 100 | 100 | 0 | 100 | 60 | 100
107 | Rupsha 105 MW PP (Orion rupsha) |  | HFO | IPP | 6*18.445 | 105 | 105 | 0 | 35 | 105 | 105
108 | Madhumati 100 MW PP |  | HFO | IPP | 100 MW | 105 | 105 | 0 | 0 | 100 | 100
| Khulna Area Total |  |  |  |  | 2288 | 2284 | 1375 | 1584 | 1760 | 2131 | 0 | 16
109 | Barisal 110 MW PP (Summit ) |  | HFO | IPP | 7*17.076 | 110 | 110 | 0 | 110 | 110 | 110
110 | Bhola 33 MW PP (Venture) |  | Gas | RPP | 1*34.50 | 33 | 33 | 27 | 39 | 33 | 33
111 | Bhola 225 MW CCPP |  | Gas | PDB | 2*63+1*68 | 194 | 194 | 65 | 65 | 65 | 65 |  | 129 | GT-2 & ST Under maint.
112 | Bhola 95 MW PP (Aggreko) |  | Gas | QRPP | 96*1.10 | 95 | 95 | 76 | 77 | 76 | 77 |  | 18 | Engine problem
113 | Payra 1320 MW |  | Coal | BCPCL | 1*622 | 622 | 622 | 435 | 530 | 600 | 600
| Barisal Area Total |  |  |  |  | 1054 | 1054 | 603 | 821 | 884 | 885 | 0 | 147
114 | Baghabari 71 MW GTPP |  | Gas | PDB | 1*71 | 71 | 71 | 0 | 0 | 0 | 0 | 71 |  | Gas shortage
| Baghabari 100 MW GTPP |  | Gas | PDB | 1*100 | 100 | 100 | 0 | 0 | 0 | 0 | 100 |  | Gas shortage
115 | Baghabari 50 MW Peaking PP |  | HFO | PDB | 6*8.9 | 52 | 52 | 0 | 0 | 0 | 50
116 | Bera 70 MW Peaking PP |  | HFO | PDB | 9*8.29 | 71 | 71 | 0 | 0 | 0 | 40
117 | Amnura 50 MW PP(Sinha) |  | HFO | QRPP | 7*7.79 | 50 | 50 | 0 | 0 | 0 | 0 | 50 |  | Fuel shortage.
118 | Katakhali 50 MW PP (Northern) |  | HFO | QRPP | 6*8.9 | 50 | 50 | 0 | 0 | 50 | 50
119 | Katakhali 50 MW Peaking PP |  | HFO | PDB | 6*8.7 | 50 | 50 | 0 | 43 | 0 | 45
120 | Sirajgonj 225MW CCPP Unit-1 |  | Gas/HSD | NWPGCL | 1*150+1*75 | 210 | 210 | 0 | 0 | 0 | 0 | 210 |  | S/D for ST Under maint.
121 | Sirajgonj 225MW CCPP Unit-2 |  | Gas/HSD | NWPGCL | 1*150+1*75 | 220 | 220 | 147 | 199 | 200 | 200 |  |  | FGMO
122 | Sirajgonj 225MW CCPP Unit-3 |  | Gas/HSD | NWPGCL | 1*141 | 220 | 220 | 169 | 182 | 210 | 210 |  |  | FGMO
123 | Sirajgonj 400 MW CCPP Unit-4 |  | Gas/HSD | SNWPGCL | 1*282+1*132 | 414 | 414 | 405 | 412 | 410 | 410 |  |  | FGMO
124 | Santahar 50 MW Peaking PP |  | HFO | PDB | 6*8.7 | 50 | 50 | 0 | 33 | 0 | 35
125 | Bogra 22 MW PP (GBB) |  | Gas | RPP | 6*4 | 22 | 22 | 21 | 21 | 22 | 22
126 | Bogura 20 MW PP (Energyprima) |  | Gas | RPP | 5*3.3+5*2 | 20 | 10 | 12 | 12 | 10 | 10
127 | Ullapara 11 MW PP (Summit) |  | Gas | SIPP, REB | 4*2.90 | 11 | 11 | 8 | 8 | 11 | 11
128 | Natore 52 MW PP (Rajlanka) |  | HFO | IPP | 52 | 52 | 52 | 0 | 8 | 52 | 52
129 | Chapainawabganj 100 MW Peaking PP |  | HFO | PDB | 104 | 104 | 104 | 0 | 100 | 100 | 100
130 | Baghabari 200 MW PP (Paramount) |  | HSD | IPP | 200 MW | 200 | 200 | 0 | 0 | 200 | 200
131 | Bagura 113 MW PP (Confidence)-2 |  | HFO | IPP | 113 MW | 113 | 113 | 0 | 35 | 113 | 113
132 | Confidence Power Bogura Unit-1 113 MW |  | HFO | IPP | 6*18.55 | 113 | 113 | 35 | 109 | 113 | 113
| Rajshahi Area Total |  |  |  |  | 2193 | 2183 | 797 | 1162 | 1491 | 1661 | 431 | 0
133 | Barapukuria TPP Unit-1 |  | Coal | PDB | 1*125 | 125 | 85 | 0 | 0 | 0 | 0 | 85 |  | Coal Shortage.
| Barapukuria TPP Unit-2 |  | Coal | PDB | 1*125 | 125 | 85 | 0 | 0 | 0 | 0 | 85 |  | Coal Shortage.
134 | Barapukuria 275 MW TPP Unit-3 |  | Coal | PDB | 1*275 | 274 | 274 | 150 | 150 | 150 | 150 |  |  | Coal Shortage.
135 | Rangpur 20 MW GTPP |  | HSD | PDB | 1*20 | 20 | 20 | 0 | 0 | 0 | 0 |  | 20 | Under maint.
136 | Saidpur 20 MW GTPP |  | HSD | PDB | 1*20 | 20 | 20 | 0 | 10 | 0 | 12 |  | 8 | Engine problem
137 | Rangpur 113 MW PP (Confidence) |  | HFO | IPP | 113 MW | 113 | 113 | 0 | 113 | 113 | 113
138 | Sympa Solar Power 8MW |  | Solar | IPP | 8 MW | 8 | 8 | 7.2 | 0 | 8 | 0
| Rangpur Area Total |  |  |  |  | 685 | 605 | 157.2 | 273 | 271 | 275 | 170 | 28
| Total |  |  |  |  | 20383 | 19892 | 9259.7 | 11548 | 13190.6 | 14795 | 2528 | 1837
| Usable load at Substation end after deducting Auxiliary use & Transmission loss | [6 empty] | 8970.2341 | 11187 | 12778.251 | 14332.4961
A. |  | 2020-07-29 | (Yesterday) |  |  |  |  | Wednesday
1 | Highest Generation : |  |  | 11548 | MW at | 21:00 | hrs | 11 Evening Peak Hour : | [5 empty] | 21:00 | hrs.
2 | Minimum Generation : |  |  | 8257.9 | MW at | 8:00 | hrs | 12 Max. Demand (Generation end) at evening peak hour : | [5 empty] | 11637 | MW
3 | Day peak Generation : |  |  | 9259.7 | MW at | 12:00 | hrs | 13 Max. Demand (Substation end) at evening peak hour : | [5 empty] | 11187 | MW
4 | Evening peak Generation : |  |  | 11548 | MW at | 21:00 | hrs | 14 Load Shed (Substation end) at evening peak hour : | [5 empty] | 0 | MW
5 | Total Energy Generation : |  | 236.4815 | MKWHr | By Solar | 0.17349 | MKWHr | 15. Area wise Demand (S/S end), Supply (S/S end) & | [5 empty] | 16 Hourly Load Shed during
| By Gas : | 145.1186 | MKWHr |  | By Oil: | 46.982 | MKWHr | Load Shed (S/S end) at Evening peak hour in MW : | [5 empty] | Evening Peak hours :
| By Coal : | 15.5368 | MKWHr |  | By Hydro: | 3.3556 | MKWHr | Area | Demand | Supply |  | Loadshed |  | Time |  | Loadshed
6 | Generation Shortfall : |  | For Fuel Limitation = |  |  | 2528 | MW | Dhaka | 3579 | 3579 |  | 0
|  |  | For Plants S/D or M/C prob = |  |  | 1837 | MW | Chittagong | 1199 | 1199 |  | 0 |  | 18:00 |  | 0
|  |  | Total = |  |  | 4365 | MW | Khulna | 1506 | 1426 |  | 80 |  | 18:30 |  | 0
7 | Total Gas Supplied : |  |  | 1165.19 | MMCFD |  |  | Rajshahi | 1242 | 1242 |  | 0 |  | 19:00 |  | 0
8 | Fuel Cost : | i) Gas : | Taka | 167844854.068 | ii) Oil : | Taka | 353293102.39 | Comilla | 1123 | 1123 |  | 0 |  | 19:30 |  | 0
|  | iii) Coal : | Taka | 71994828.51 | Total | Taka | 593132784.968 | Mymensingh | 956 | 956 |  | 0 |  | 20:00 |  | 0
9 | Power flow through E-W Interconnectors : |  |  |  | i) Energy | 0.3865 | MKWHr. | Sylhet | 468 | 468 |  | 0 |  | 21:00 |  | 0
| ii) During Peak Demand : |  |  | -131 | MW (E to W) at | 21:00 | hrs | Barisal | 350 | 350 |  | 0 |  | 22:00 |  | 0
| iii) Maximum : |  |  | -171 | MW at | 20:00 | hrs | Rangpur | 764 | 764 |  | 0 |  | 23:00 |  | 0
10 | Maximum Temperature in Dhaka was |  |  |  | 29.6° C |  |  | Total | 11187 | 11107 |  | 0
B. |  | 2020-07-30 | (Today) |  |  |  | Thursday |  |  | Probable max. temperature in Dhaka |  |  | 34.6° C
Forecast
1 | Maximum Demand* Evening (Generation end) |  |  |  | 11500 | MW |  | 6 Total Load Shed forecast (Substation end) : |  |  |  |  | 0 | MW
2 | Maximum Generation (Generation end) |  |  |  | 14795 | MW |  | 7 Area wise Load Shed forecast (Substation end) :
3 | Maximum Demand* Day (Generation end) |  |  |  | 9100 | MW
4 | Reserve(Generation end) |  |  |  | 3295 | MW |  | Dhaka | Chittagong | Khulna | Rajshahi | Comilla | Mymensingh | Sylhet | Barisal | Rangpur
5 | Total Energy Generation |  |  |  | 235.4985 | MKWHr |  | MW | MW | MW | MW | MW | MW | MW | MW | MW
6 | Actual Minimum Generation up to 8:00 hrs. |  |  |  | 8360.2 | MW at | 8:00 | 0 | 0 | 0 | 0 | 0 | 0 | 0 | 0 | 0
* Import Through HVDC C/B Interconnector : |  |  |  |  | i) Energy | 22.4138 | MKWHr. | ii) HVDC Flow at Peak Time |  | 930 | MW at | 21:00 | hrs.
* Import Through Comilla C/B Interconnector : |  |  |  |  | i) Energy | 2.9011 | MKWHr. | iii) Maximum HVDC Flow : |  | 937 | MW at | 13:00 | hrs.
*Cost for HVDC, Tripura & Solar energy is not usually included in the total fuel cost.
Water Level of Kaptai Lake at 06:00 hr (ft): |  |  |  |  | (a) Yesterday : | 89.86 |  | (b) Today: | 89.74 |  | (c) Rule Curve: |  | 88.49
.

## YesterdayGen
2020-07-29
Plant Name | Ghorasal TPP (Unit-1&2) | Ghorasal Repowered CCPP Unit-3 | Ghorasal Repowered CCPP Unit-4 | Ghorasal TPP Unit-5 | Ghorasal 365 MW CCPP Unit-7 | Ghorashal 108MW PP (Regent) | Ghorashal 78.5 MW PP(MAX) | Haripur 412 MW CCPP | Haripur 360MW CCPP(HPL) | Plant Removed | Haripur GTPP | Meghnaghat 450 MW CCPP(MPL) | Meghnaghat CCPP(Summit) | Meghnaghat 100 MW(IEL) | Madanganj 102 PP(Summit) | Madanganj-55 MW PP(Summit) | Siddhirganj 335 MW CCPP | 210 MW Siddhirgonj TPP | Siddhirgonj 2*120 MW GTPP | Siddhirganj Desh | Siddhirganj 100 PP(Dutch Bangla) | Gagnagar 102 MW PP (Digital Power) | Kodda 150MW PP | Keraniganj 100 MW PP (Powerpac) | Bosila 108MW PP(CLC) | Pagla (DPA ) | Katpotti 52 MW PP (Sinha) | Kamalaghat 54 MW PP(Banco Energy) | Manikganj 55 MW PP (Northern) | Nababganj 55 MW PP (Southern power ) | Narshingdi 22 MW PP (Doreen) | Summit Ashulia | Summit Madhabdi | Maona 33 MW PP(Summit) | Rupganj 33 MW PP(Summit) | Gazipur 52 MW PP | Tongi 80 MW GTPP | Karnaphuli Hydro PP Unit-1, 2 & 3 | Karnaphuli Hydro PP Unit-4 & 5 | Chattogram TPP-1 | Chattogram TPP-2 | Raozan 25 MW PP | Sikalbaha 225MW CCPP (Gas) | Sikalbaha 225MW CCPP(Oil) | Sikalbaha 150MW GTPP | Sikalbaha 150MW GTPP(Oil) | Plant Removed | Sikalbaha 51 MW PP(Energis) | Hathazari 100 MW peaking PP | Dohazari -Kalaish 100 MW Peaking | Juldah 100 MW Unit-1 (Acorn) | Chattogram 108 MW PP (ECPV) | Patenga 50MW PP (Baraka) | Barabkunda 22 MW PP (Regent) | Malancha, Ctg. EPZ (United) | Ashuganj TPP Unit- 3 | Ashuganj TPP Unit- 4 | Ashuganj TPP Unit- 5 | Ashuganj 450 MW CCPP(North) | Ashuganj 450 MW CCPP(South) | Ashuganj 225 MW CCPP | Ashuganj 195MW PP (APSCL-United) | Chandpur 150 MW CCPP | Ashuganj 50 MW PP | Ashuganj 55 MW PP (Precision) | Ashuganj 53MW PP (United) | Ashuganj 51 MW PP (Midland) | B.Baria (Aggreko) 85MW | Titas 50 MW Peaking PP | Jangalia 52 MW PP (Lakdanavi) | Feni 22MW PP (Doreen) | Feni 11 MW PP (Doreen) | Jangalia 33MW PP (Summit) | Cumilla 25 MW PP (Summit) | Impoprt (Tripura) | RPCL 210MW CCPP | Jamalpur 95 MW PP(Powerpac) | Tangail 22 MW PP (Doreen) | Sarishabari 3 MW Solar Plant | Fenchugonj CCPP Phase-1 | Fenchugonj CCPP Phase-2 | Fenchugonj 51 MW PP (Barakatullah) | Fenchuganj 44MW (Energyprima) | Kushiara 163 MW CCPP (KP) | Shajibazar 330 MW CCPP | Shahjibazar GTPP Unit- 8 & 9 | Shahjibazar 86MW PP (Shahjibazar) | Shahjibazar 50MW PP (EPL) | Sylhet 225 MW CCPP | Sylhet 20 MW GTPP | Sylhet 50MW PP (EPL) | Sylhet 10MW PP (Desh) | Bibiana-II 341 MW CCPP (Summit) | Shahjahanulla 25 MW PP | Hobiganj 11MW PP Cofidence-E | Daudkandi 200 MW PP (B.Trac) | Kodda 300 MW PP Unit-2 (Summit) | Keranigonj 300 MW PP (APR) | Bramhangoan 100 MW PP (Aggreko) | Mymensingh 200 MW PP (United) | Aurahati 100MW PP (Aggreko) | Kodda 149 MW PP Unit-1 (Summit) | Teknaf 20MW PP (Solartech) | Juldah 100 MW PP Unit-3 (Acorn) | Chandpur 200MW (Desh energy) | Ashuganj 150MW PP (Midland) | Bibiyana-III 400 MW CCPP | Jamalpur 115 MW PP (United) | Gazipur 100 MW PP | Sikalbaha 105 MW PP (Baraka Sikalbaha) | Kaptai 7 MW Solar PP | Anwara 300 MW PP (United) | Jodiac Power | Karnaphuli Power Ltd. | Feni Lanka Power | Chowmuhani 113 MW | Juldah unit-2 (Acorn) | Bibiyana South 400 MW | Meghnaghat 104 MW PP (OPCL) | EasternBlank | Bheramara (HVDC ) | Bheramara GTPP Unit-3 | Bheramara 410 MW CCPP | Khulna 115 MW PP (KPCL-1 & 3) | Khulna 115 PP MW (KPCL-2) | Khulna 225 MW CCPP | Khulna 60MW | Khulna (Aggreeco) 55MW | Faridpur 50 MW Peaking PP | Gopalganj 100 MW Peaking PP | Noapara 40 MW PP (Khanjahan Ali) | Bhola 225 MW CCPP | Bhola 33 MW PP (Venture) | Barisal 110 MW PP (Summit ) | Barisal GT PP Unit-1& 2 | Baghabari 100 MW GTPP | Baghabari 71 MW GTPP | Baghabari 50 MW Peaking PP | Bera 70 MW Peaking PP | Chapainawabganj 100 MW Peaking PP | Amnura 50 MW PP(Sinha) | Katakhali 50 MW PP (Northern) | Katakhali 50 MW Peaking PP | Natore 52 MW PP (Rajlanka) | Santahar 50 MW Peaking PP | Bogra 22 MW PP (GBB) | Bogura 20 MW PP (Energyprima) | Ullapara 11 MW PP (Summit) | Barapukuria TPP Unit-1 | Barapukuria TPP Unit-2 | Barapukuria 275 MW TPP Unit-3 | Rangpur 20 MW GTPP | Saidpur 20 MW GTPP | Sirajgonj 225MW CCPP Unit-1 (Gas) | Sirajgonj 225MW CCPP Unit-1(Oil) | Sirajgonj 225 MW CCPP Unit-2 (Gas) | Sirajgonj 225 MW CCPP Unit-2 (Oil) | Bhola 95 MW PP (Aggreko) | Noapara 100 MW PP (Bangla Trac) | Sirajgonj 225MW CCPP Unit-3 (Gas) | Sirajgonj 225MW CCPP Unit-3 (Oil) | Sirajgonj 400 MW CCPP Unit-4 | Rupsha 105 MW PP (Orion rupsha) | Baghabari 200 MW PP (Paramount) | Bagura 113 MW PP (Confidence)-2 | Madhumati 100 MW PP | Rangpur 113 MW PP (Confidence) | Sirajgonj 400MW CCPP Unit-4 (Oil) | Sympa Solar Power 8MW | Confidence Power Bogura Unit-1 113 MW | Payra 1320 MW | WesternBlank | Eastern Grid Total | Western Grid Total | Total (MW) | Gas (Public) | HVDC | Gas (Private) | Oil (Private) | Coal | Hydro | Oil (Public) | Tripura | Solar | Shortage | Water Level
1:00 | 33 | 0 | 149 | 0 | 170 | 92 | 64 | 347 | 10 |  | 0 | 450 | 145 | 0 | 78 | 55 | 290 | 0 | 59 | 0 | 0 | 0 | 48 | 34 | 0 | 0 | 0 | 53 | 55 | 55 | 22 | 25 | 10 | 33 | 33 | 0 | 0 | 81 | 65 | 90 | 0 | 0 | 0 | 0 | 139 | 0 |  | 0 | 0 | 0 | 0 | 91 | 0 | 18 | 42 | 0 | 100 | 0 | 310 | 275 | 215 | 8 | 96 | 42 | 10 | 0 | 43 | 0 | 0 | 52 | 21 | 11 | 25 | 22 | 140 | 156 | 95 | 22 | 0 | 91 | 30 | 53 | 49 | 163 | 262 | 40 | 87 | 0 | 149 | 18 | 0 | 10 | 270 | 16 | 11 | 0 | 300 | 0 | 0 | 200 | 0 | 149 | 0 | 100 | 0 | 140 | 0 | 95 | 34 | 0 | 0 | 308 | 54 | 0 | 0 | 113 | 100 | 0 | 0 |  | 935 | 0 | 340 | 0 | 115 | 0 | 0 | 0 | 0 | 0 | 40 | 65 | 42 | 110 | 0 | 0 | 0 | 0 | 0 | 84 | 0 | 0 | 0 | 0 | 0 | 21 | 12 | 8 | 0 | 0 | 150 | 0 | 0 | 0 | 0 | 177 | 0 | 77 | 0 | 168 | 0 | 405 | 0 | 0 | 70 | 0 | 107 | 0 | 0 | 109 | 546 |  | 7321 | 3581 | 10902 | 4088 | 935 | 1908 | 2857 | 696 | 146 | 132 | 140 | 0 | 0 | 89.88
2:00 | 33 | 0 | 152 | 0 | 230 | 92 | 64 | 322 | 154 |  | 0 | 450 | 130 | 0 | 78 | 55 | 290 | 0 | 60 | 0 | 0 | 0 | 32 | 75 | 0 | 0 | 0 | 53 | 17 | 55 | 22 | 25 | 22 | 33 | 33 | 0 | 0 | 81 | 65 | 90 | 0 | 0 | 0 | 0 | 144 | 0 |  | 0 | 0 | 0 | 0 | 10 | 0 | 18 | 42 | 0 | 100 | 0 | 310 | 275 | 215 | 8 | 86 | 42 | 10 | 0 | 43 | 0 | 0 | 25 | 21 | 0 | 25 | 22 | 134 | 156 | 95 | 22 | 0 | 91 | 30 | 53 | 49 | 163 | 260 | 40 | 87 | 0 | 150 | 18 | 0 | 10 | 280 | 16 | 11 | 0 | 300 | 0 | 0 | 200 | 0 | 149 | 0 | 100 | 0 | 50 | 0 | 95 | 0 | 0 | 0 | 308 | 0 | 0 | 0 | 113 | 100 | 0 | 0 |  | 936 | 0 | 345 | 0 | 115 | 0 | 0 | 0 | 0 | 0 | 40 | 65 | 34 | 80 | 0 | 0 | 0 | 0 | 0 | 24 | 0 | 0 | 0 | 0 | 0 | 21 | 12 | 8 | 0 | 0 | 150 | 0 | 0 | 0 | 0 | 177 | 0 | 77 | 0 | 162 | 0 | 367 | 0 | 0 | 0 | 0 | 107 | 0 | 0 | 109 | 525 |  | 7189 | 3354 | 10543 | 4121 | 936 | 2016 | 2459 | 675 | 146 | 56 | 134 | 0 | 0 | 89.88
3:00 | 33 | 0 | 152 | 0 | 230 | 92 | 65 | 322 | 300 |  | 0 | 450 | 145 | 0 | 78 | 15 | 290 | 0 | 60 | 0 | 0 | 0 | 0 | 0 | 0 | 0 | 0 | 17 | 0 | 0 | 22 | 25 | 22 | 33 | 33 | 0 | 0 | 81 | 65 | 90 | 0 | 0 | 0 | 0 | 145 | 0 |  | 0 | 0 | 0 | 0 | 0 | 0 | 18 | 42 | 0 | 100 | 0 | 280 | 265 | 215 | 8 | 96 | 42 | 10 | 0 | 43 | 0 | 0 | 0 | 21 | 8 | 25 | 22 | 134 | 156 | 95 | 22 | 0 | 91 | 30 | 53 | 49 | 163 | 264 | 40 | 87 | 0 | 150 | 18 | 0 | 10 | 290 | 16 | 11 | 0 | 145 | 0 | 0 | 200 | 0 | 140 | 0 | 100 | 0 | 10 | 0 | 75 | 0 | 0 | 0 | 289 | 0 | 0 | 0 | 65 | 100 | 0 | 0 |  | 935 | 0 | 345 | 0 | 115 | 0 | 0 | 0 | 0 | 0 | 0 | 65 | 31 | 64 | 0 | 0 | 0 | 0 | 0 | 0 | 0 | 0 | 0 | 0 | 0 | 21 | 12 | 8 | 0 | 0 | 150 | 0 | 0 | 0 | 0 | 154 | 0 | 78 | 0 | 166 | 0 | 404 | 0 | 0 | 0 | 0 | 76 | 0 | 0 | 70 | 525 |  | 6763 | 3219 | 9982 | 4085 | 935 | 2208 | 1799 | 675 | 146 | 0 | 134 | 0 | 0 | 89.87
4:00 | 33 | 0 | 150 | 0 | 230 | 92 | 65 | 323 | 300 |  | 0 | 450 | 145 | 0 | 48 | 15 | 330 | 0 | 60 | 0 | 0 | 0 | 0 | 0 | 0 | 0 | 0 | 0 | 0 | 0 | 22 | 25 | 22 | 33 | 33 | 0 | 0 | 83 | 65 | 90 | 0 | 0 | 0 | 0 | 147 | 0 |  | 0 | 0 | 0 | 0 | 0 | 0 | 18 | 42 | 0 | 100 | 0 | 270 | 260 | 215 | 8 | 92 | 42 | 10 | 0 | 43 | 0 | 0 | 0 | 19 | 8 | 25 | 22 | 134 | 156 | 72 | 22 | 0 | 91 | 30 | 53 | 49 | 163 | 258 | 40 | 87 | 0 | 150 | 18 | 0 | 10 | 300 | 16 | 11 | 0 | 65 | 0 | 0 | 200 | 0 | 101 | 0 | 100 | 0 | 0 | 0 | 35 | 0 | 0 | 0 | 289 | 0 | 0 | 0 | 65 | 100 | 0 | 0 |  | 935 | 0 | 345 | 0 | 115 | 0 | 0 | 0 | 0 | 0 | 0 | 65 | 29 | 48 | 0 | 0 | 0 | 0 | 0 | 0 | 0 | 0 | 0 | 0 | 0 | 21 | 12 | 8 | 0 | 0 | 150 | 0 | 0 | 0 | 0 | 149 | 0 | 77 | 0 | 176 | 0 | 392 | 0 | 0 | 0 | 0 | 55 | 0 | 0 | 70 | 525 |  | 6550 | 3172 | 9722 | 4104 | 935 | 2203 | 1523 | 675 | 148 | 0 | 134 | 0 | 0 | 89.87
5:00 | 33 | 0 | 153 | 0 | 240 | 92 | 66 | 323 | 300 |  | 0 | 450 | 140 | 0 | 48 | 15 | 333 | 0 | 59 | 0 | 0 | 0 | 0 | 0 | 0 | 0 | 0 | 0 | 0 | 0 | 22 | 25 | 22 | 33 | 33 | 0 | 0 | 83 | 65 | 90 | 0 | 0 | 0 | 0 | 148 | 0 |  | 0 | 0 | 0 | 0 | 0 | 0 | 18 | 42 | 0 | 100 | 0 | 275 | 265 | 215 | 8 | 97 | 42 | 10 | 0 | 43 | 0 | 0 | 0 | 19 | 8 | 25 | 22 | 130 | 156 | 48 | 22 | 0 | 91 | 30 | 53 | 49 | 163 | 255 | 40 | 87 | 0 | 151 | 18 | 0 | 10 | 300 | 16 | 11 | 0 | 65 | 0 | 0 | 200 | 0 | 83 | 0 | 100 | 0 | 0 | 0 | 8 | 0 | 0 | 0 | 243 | 0 | 0 | 0 | 26 | 100 | 0 | 0 |  | 936 | 0 | 350 | 0 | 115 | 0 | 0 | 0 | 0 | 0 | 0 | 65 | 28 | 32 | 0 | 0 | 0 | 0 | 0 | 0 | 0 | 0 | 0 | 0 | 0 | 21 | 12 | 8 | 0 | 0 | 150 | 0 | 0 | 0 | 0 | 149 | 0 | 78 | 0 | 176 | 0 | 365 | 0 | 0 | 0 | 0 | 35 | 0 | 0 | 35 | 525 |  | 6417 | 3080 | 9497 | 4138 | 936 | 2177 | 1293 | 675 | 148 | 0 | 130 | 0 | 0 | 89.86
6:00 | 33 | 0 | 149 | 0 | 250 | 92 | 66 | 322 | 270 |  | 0 | 350 | 135 | 0 | 47 | 15 | 240 | 0 | 59 | 0 | 0 | 0 | 0 | 0 | 0 | 0 | 0 | 0 | 0 | 0 | 22 | 25 | 22 | 33 | 33 | 0 | 0 | 83 | 65 | 90 | 0 | 0 | 0 | 0 | 143 | 0 |  | 0 | 0 | 0 | 0 | 0 | 0 | 18 | 30 | 0 | 100 | 0 | 275 | 260 | 180 | 8 | 87 | 42 | 10 | 0 | 43 | 0 | 0 | 0 | 19 | 8 | 25 | 17 | 120 | 159 | 32 | 22 | 0 | 91 | 30 | 50 | 49 | 110 | 258 | 40 | 40 | 0 | 100 | 18 | 0 | 10 | 290 | 16 | 11 | 0 | 65 | 0 | 0 | 150 | 0 | 86 | 0.5 | 100 | 0 | 0 | 0 | 8 | 0 | 0 | 0.1 | 172 | 0 | 0 | 0 | 26 | 100 | 0 | 0 |  | 936 | 0 | 345 | 0 | 51 | 0 | 0 | 0 | 0 | 0 | 0 | 65 | 29 | 0 | 0 | 0 | 0 | 0 | 0 | 0 | 0 | 0 | 0 | 0 | 0 | 21 | 12 | 8 | 0 | 0 | 150 | 0 | 0 | 0 | 0 | 154 | 0 | 76 | 0 | 168 | 0 | 349 | 0 | 0 | 0 | 0 | 0 | 0 | 0.2 | 35 | 513 |  | 5819.6 | 2912.2 | 8731.8 | 3937 | 936 | 1905 | 1022 | 663 | 148 | 0 | 120 | 0.8 | 0 | 89.86
7:00 | 33 | 0 | 100 | 0 | 250 | 92 | 66 | 321 | 270 |  | 0 | 320 | 140 | 0 | 47 | 15 | 240 | 0 | 37 | 0 | 0 | 0 | 0 | 0 | 0 | 0 | 0 | 0 | 35 | 0 | 22 | 25 | 22 | 33 | 33 | 0 | 0 | 82 | 65 | 90 | 0 | 0 | 0 | 0 | 105 | 0 |  | 0 | 0 | 0 | 0 | 0 | 0 | 18 | 26 | 0 | 100 | 0 | 275 | 260 | 182 | 8 | 94 | 42 | 10 | 0 | 43 | 0 | 0 | 0 | 19 | 8 | 25 | 15 | 94 | 159 | 16 | 22 | 0.1 | 90 | 30 | 50 | 49 | 110 | 258 | 40 | 20 | 0 | 100 | 18 | 0 | 10 | 280 | 16 | 11 | 0 | 65 | 0 | 0 | 150 | 0 | 143 | 2.9 | 100 | 0 | 0 | 0 | 8 | 0 | 0 | 0.8 | 33 | 0 | 0 | 0 | 26 | 100 | 0 | 0 |  | 935 | 0 | 340 | 0 | 16 | 0 | 0 | 0 | 0 | 0 | 0 | 65 | 27 | 0 | 0 | 0 | 0 | 0 | 0 | 0 | 0 | 0 | 0 | 0 | 0 | 21 | 12 | 8 | 0 | 0 | 150 | 0 | 0 | 0 | 0 | 165 | 0 | 77 | 0 | 165 | 0 | 308 | 0 | 0 | 0 | 0 | 0 | 0 | 0.7 | 35 | 436 |  | 5569.8 | 2760.7 | 8330.5 | 3836 | 935 | 1799 | 929 | 586 | 147 | 0 | 94 | 4.5 | 0 | 89.85
8:00 | 33 | 0 | 100 | 0 | 250 | 92 | 40 | 322 | 270 |  | 0 | 320 | 150 | 0 | 47 | 15 | 240 | 0 | 37 | 0 | 0 | 0 | 0 | 0 | 0 | 0 | 0 | 0 | 17 | 0 | 22 | 25 | 22 | 33 | 33 | 0 | 0 | 82 | 65 | 90 | 0 | 0 | 0 | 0 | 105 | 0 |  | 0 | 0 | 0 | 0 | 0 | 0 | 18 | 8 | 0 | 100 | 0 | 290 | 280 | 199 | 8 | 96 | 42 | 10 | 0 | 43 | 0 | 0 | 0 | 19 | 8 | 25 | 9 | 92 | 157 | 8 | 22 | 0.1 | 90 | 30 | 50 | 50 | 130 | 266 | 40 | 20 | 0 | 100 | 18 | 0 | 10 | 295 | 16 | 11 | 0 | 45 | 0 | 0 | 130 | 0 | 149 | 6.5 | 70 | 0 | 0 | 0 | 8 | 0 | 0 | 1.2 | 33 | 0 | 0 | 0 | 26 | 70 | 0 | 0 |  | 935 | 0 | 360 | 0 | 16 | 0 | 0 | 0 | 0 | 0 | 0 | 65 | 27 | 0 | 0 | 0 | 0 | 0 | 0 | 0 | 0 | 0 | 0 | 0 | 0 | 21 | 12 | 8 | 0 | 0 | 150 | 0 | 0 | 0 | 0 | 149 | 0 | 44 | 0 | 164 | 0 | 340 | 0 | 0 | 0 | 0 | 0 | 0 | 3.1 | 35 | 420 |  | 5508.8 | 2749.1 | 8257.9 | 3894 | 935 | 1790 | 819 | 570 | 147 | 0 | 92 | 10.9 | 0 | 89.85
9:00 | 33 | 0 | 100 | 0 | 250 | 88 | 40 | 345 | 345 |  | 0 | 320 | 150 | 0 | 47 | 15 | 328 | 0 | 0 | 0 | 0 | 0 | 0 | 0 | 0 | 0 | 0 | 0 | 17 | 0 | 22 | 25 | 22 | 33 | 33 | 0 | 0 | 82 | 65 | 90 | 0 | 0 | 0 | 0 | 105 | 0 |  | 0 | 0 | 0 | 0 | 0 | 0 | 18 | 3 | 0 | 100 | 0 | 320 | 280 | 196 | 8 | 96 | 36 | 10 | 0 | 43 | 0 | 0 | 0 | 21 | 8 | 25 | 9 | 84 | 157 | 8 | 22 | 0 | 91 | 30 | 47 | 50 | 130 | 262 | 40 | 20 | 0 | 145 | 18 | 0 | 10 | 310 | 16 | 0 | 0 | 45 | 0 | 0 | 139 | 0 | 149 | 13.5 | 70 | 0 | 0 | 0 | 8 | 0 | 0 | 2.9 | 107 | 0 | 0 | 0 | 26 | 70 | 0 | 0 |  | 935 | 0 | 360 | 0 | 16 | 0 | 0 | 0 | 0 | 0 | 0 | 65 | 26 | 0 | 0 | 0 | 0 | 0 | 0 | 0 | 0 | 0 | 0 | 0 | 0 | 21 | 12 | 8 | 0 | 0 | 149 | 0 | 0 | 0 | 0 | 161 | 0 | 44 | 0 | 179 | 0 | 400 | 0 | 0 | 0 | 0 | 0 | 0 | 4.3 | 35 | 420 |  | 5798.4 | 2835.3 | 8633.7 | 4049 | 935 | 1927 | 902 | 569 | 147 | 0 | 84 | 20.7 | 0 | 89.84
10:00 | 33 | 0 | 100 | 0 | 250 | 89 | 40 | 333 | 352 |  | 0 | 350 | 140 | 0 | 47 | 15 | 331 | 0 | 0 | 0 | 0 | 0 | 0 | 0 | 0 | 0 | 0 | 0 | 55 | 0 | 22 | 25 | 22 | 33 | 33 | 0 | 0 | 82 | 65 | 90 | 0 | 0 | 0 | 0 | 105 | 0 |  | 0 | 0 | 0 | 0 | 0 | 0 | 18 | 2 | 0 | 120 | 0 | 310 | 285 | 184 | 36 | 96 | 39 | 10 | 0 | 43 | 0 | 0 | 0 | 19 | 11 | 25 | 14 | 94 | 157 | 8 | 22 | 0 | 90 | 30 | 47 | 49 | 130 | 262 | 40 | 83 | 0 | 145 | 18 | 0 | 10 | 310 | 16 | 0 | 0 | 45 | 0 | 0 | 150 | 0 | 149 | 12.8 | 90 | 0 | 0 | 0 | 8 | 0 | 0 | 4.7 | 161 | 0 | 0 | 0 | 26 | 90 | 0 | 0 |  | 936 | 0 | 345 | 0 | 58 | 0 | 0 | 0 | 0 | 0 | 0 | 65 | 27 | 0 | 0 | 0 | 0 | 0 | 0 | 0 | 0 | 0 | 0 | 0 | 0 | 21 | 12 | 8 | 0 | 0 | 150 | 0 | 0 | 0 | 0 | 159 | 0 | 73 | 0 | 177 | 0 | 410 | 0 | 0 | 0 | 0 | 0 | 0 | 3.9 | 35 | 418 |  | 6071.5 | 2897.9 | 8969.4 | 4032 | 936 | 2094 | 1077 | 568 | 147 | 0 | 94 | 21.4 | 0 | 89.84
11:00 | 33 | 0 | 100 | 0 | 250 | 89 | 40 | 325 | 352 |  | 0 | 350 | 140 | 0 | 55 | 15 | 329 | 0 | 0 | 0 | 0 | 0 | 0 | 0 | 0 | 0 | 0 | 0 | 55 | 13 | 22 | 25 | 22 | 33 | 33 | 0 | 0 | 82 | 65 | 90 | 0 | 0 | 0 | 0 | 105 | 0 |  | 0 | 0 | 0 | 0 | 0 | 0 | 18 | 2 | 0 | 120 | 0 | 325 | 285 | 185 | 36 | 96 | 42 | 10 | 0 | 43 | 0 | 0 | 0 | 19 | 11 | 25 | 14 | 100 | 156 | 8 | 20 | 0 | 91 | 30 | 47 | 49 | 130 | 262 | 49 | 83 | 0 | 100 | 18 | 0 | 10 | 300 | 16 | 5 | 0 | 85 | 0 | 0 | 150 | 0 | 149 | 5.8 | 100 | 0 | 0 | 0 | 8 | 0 | 0 | 3 | 237 | 0 | 0 | 0 | 26 | 100 | 0 | 0 |  | 935 | 0 | 340 | 0 | 99 | 0 | 0 | 0 | 0 | 0 | 0 | 65 | 28 | 0 | 0 | 0 | 0 | 0 | 0 | 0 | 0 | 0 | 0 | 0 | 0 | 21 | 12 | 8 | 0 | 0 | 149 | 0 | 0 | 0 | 0 | 178 | 0 | 71 | 0 | 174 | 0 | 415 | 0 | 0 | 0 | 0 | 0 | 0 | 7.1 | 35 | 420 |  | 6191.8 | 2957.1 | 9148.9 | 4019 | 935 | 2088 | 1275 | 569 | 147 | 0 | 100 | 15.9 | 0 | 89.83
12:00 | 33 | 0 | 100 | 0 | 250 | 86 | 40 | 322 | 353 |  | 0 | 320 | 138 | 0 | 80 | 50 | 280 | 0 | 0 | 0 | 0 | 0 | 0 | 0 | 0 | 0 | 0 | 0 | 55 | 55 | 22 | 25 | 14 | 33 | 33 | 0 | 0 | 82 | 65 | 90 | 0 | 0 | 0 | 0 | 105 | 0 |  | 0 | 0 | 0 | 0 | 0 | 0 | 18 | 3 | 0 | 120 | 0 | 310 | 280 | 183 | 36 | 92 | 42 | 10 | 0 | 43 | 0 | 0 | 0 | 19 | 11 | 25 | 14 | 110 | 127 | 8 | 20 | 0 | 91 | 30 | 50 | 46 | 110 | 258 | 61 | 83 | 0 | 100 | 18 | 0 | 10 | 300 | 16 | 8 | 0 | 200 | 0 | 0 | 150 | 0 | 149 | 6.3 | 100 | 0 | 0 | 0 | 8 | 0 | 0 | 2.2 | 303 | 0 | 0 | 0 | 26 | 100 | 0 | 0 |  | 936 | 0 | 340 | 0 | 99 | 0 | 0 | 0 | 0 | 0 | 0 | 65 | 27 | 0 | 0 | 0 | 0 | 0 | 0 | 0 | 0 | 0 | 0 | 0 | 0 | 21 | 12 | 8 | 0 | 0 | 150 | 0 | 0 | 0 | 0 | 147 | 0 | 76 | 0 | 169 | 0 | 405 | 0 | 0 | 0 | 0 | 0 | 0 | 7.2 | 35 | 435 |  | 6327.5 | 2932.2 | 9259.7 | 3879 | 936 | 2031 | 1556 | 585 | 147 | 0 | 110 | 15.7 | 0 | 89.83
13:00 | 33 | 0 | 100 | 0 | 250 | 89 | 40 | 325 | 297 |  | 0 | 300 | 150 | 0 | 96 | 55 | 250 | 0 | 0 | 0 | 0 | 0 | 0 | 0 | 0 | 0 | 0 | 0 | 55 | 55 | 22 | 25 | 22 | 33 | 33 | 0 | 0 | 82 | 65 | 90 | 0 | 4 | 0 | 0 | 105 | 0 |  | 0 | 0 | 0 | 0 | 0 | 0 | 18 | 13 | 0 | 120 | 0 | 320 | 295 | 196 | 36 | 96 | 42 | 10 | 0 | 43 | 0 | 0 | 0 | 19 | 11 | 25 | 15 | 112 | 126 | 8 | 20 | 0.8 | 91 | 30 | 50 | 46 | 110 | 269 | 61 | 87 | 0 | 100 | 18 | 0 | 10 | 295 | 16 | 8 | 0 | 300 | 0 | 0 | 150 | 0 | 149 | 14 | 100 | 0 | 0 | 0 | 8 | 0 | 0 | 0.8 | 306 | 0 | 0 | 0 | 26 | 100 | 0 | 0 |  | 937 | 0 | 365 | 0 | 99 | 0 | 0 | 0 | 0 | 0 | 0 | 65 | 28 | 0 | 0 | 0 | 0 | 0 | 0 | 0 | 0 | 0 | 0 | 0 | 0 | 21 | 12 | 8 | 0 | 0 | 150 | 0 | 0 | 0 | 0 | 151 | 0 | 77 | 0 | 189 | 0 | 412 | 0 | 0 | 0 | 0 | 0 | 0 | 7.4 | 35 | 457 |  | 6446.6 | 3013.4 | 9460 | 3962 | 937 | 1976 | 1696 | 607 | 147 | 0 | 112 | 23 | 0 | 89.83
14:00 | 33 | 0 | 100 | 0 | 250 | 89 | 40 | 343 | 340 |  | 0 | 350 | 149 | 0 | 96 | 55 | 280 | 0 | 0 | 0 | 0 | 0 | 0 | 0 | 0 | 0 | 0 | 0 | 55 | 55 | 22 | 25 | 17 | 33 | 16 | 0 | 0 | 80 | 65 | 90 | 0 | 0 | 0 | 0 | 139 | 0 |  | 0 | 0 | 0 | 0 | 0 | 0 | 18 | 14 | 0 | 100 | 0 | 300 | 280 | 189 | 8 | 91 | 42 | 10 | 0 | 43 | 0 | 0 | 0 | 19 | 11 | 25 | 15 | 102 | 121 | 8 | 20 | 1 | 90 | 30 | 47 | 46 | 130 | 258 | 61 | 87 | 0 | 100 | 18 | 0 | 10 | 305 | 16 | 8 | 0 | 300 | 0 | 0 | 158 | 0 | 149 | 9.7 | 100 | 0 | 0 | 0 | 0 | 0 | 0 | 2.8 | 307 | 0 | 0 | 0 | 26 | 100 | 0 | 0 |  | 937 | 0 | 345 | 0 | 99 | 0 | 0 | 0 | 0 | 0 | 0 | 65 | 29 | 0 | 0 | 0 | 0 | 0 | 0 | 0 | 0 | 0 | 0 | 0 | 0 | 21 | 12 | 8 | 0 | 0 | 150 | 0 | 0 | 0 | 0 | 160 | 0 | 77 | 0 | 182 | 0 | 405 | 0 | 0 | 0 | 0 | 0 | 0 | 6.7 | 35 | 460 |  | 6497.5 | 2991.7 | 9489.2 | 3920 | 937 | 2063 | 1692 | 610 | 145 | 0 | 102 | 20.2 | 0 | 89.82
15:00 | 33 | 0 | 100 | 0 | 250 | 89 | 25 | 344 | 340 |  | 0 | 350 | 148 | 0 | 96 | 55 | 327 | 0 | 0 | 0 | 0 | 0 | 0 | 0 | 0 | 0 | 0 | 0 | 55 | 55 | 22 | 25 | 29 | 33 | 33 | 0 | 0 | 75 | 65 | 90 | 0 | 0 | 0 | 0 | 147 | 0 |  | 0 | 0 | 0 | 0 | 30 | 0 | 21 | 15 | 0 | 100 | 0 | 300 | 280 | 180 | 8 | 96 | 42 | 10 | 0 | 43 | 0 | 0 | 0 | 21 | 11 | 25 | 15 | 68 | 120 | 8 | 22 | 0.4 | 90 | 30 | 47 | 46 | 163 | 260 | 59 | 85 | 0 | 101 | 18 | 0 | 10 | 305 | 16 | 8 | 0 | 300 | 0 | 0 | 194 | 0 | 149 | 11.7 | 100 | 0 | 0 | 0 | 0 | 0 | 0 | 0.4 | 307 | 0 | 0 | 0 | 31 | 100 | 0 | 0 |  | 936 | 0 | 345 | 0 | 99 | 0 | 0 | 0 | 0 | 0 | 0 | 65 | 27 | 0 | 0 | 0 | 0 | 0 | 0 | 0 | 0 | 0 | 0 | 0 | 0 | 21 | 12 | 8 | 0 | 0 | 150 | 0 | 0 | 0 | 0 | 161 | 0 | 77 | 0 | 183 | 0 | 409 | 0 | 0 | 0 | 0 | 0 | 0 | 4.2 | 35 | 475 |  | 6632.5 | 3007.2 | 9639.7 | 4010 | 936 | 2082 | 1762 | 625 | 140 | 0 | 68 | 16.7 | 0 | 89.81
16:00 | 33 | 0 | 100 | 0 | 250 | 90 | 25 | 322 | 340 |  | 0 | 350 | 140 | 0 | 64 | 55 | 322 | 0 | 0 | 0 | 0 | 0 | 0 | 0 | 0 | 0 | 0 | 0 | 55 | 0 | 22 | 25 | 32 | 33 | 33 | 0 | 0 | 76 | 65 | 90 | 0 | 0 | 0 | 0 | 147 | 0 |  | 0 | 0 | 0 | 0 | 12 | 0 | 21 | 18 | 0 | 100 | 0 | 300 | 280 | 202 | 8 | 85 | 42 | 10 | 0 | 43 | 0 | 0 | 0 | 21 | 11 | 25 | 15 | 76 | 121 | 8 | 22 | 1.2 | 90 | 30 | 49 | 43 | 163 | 254 | 61 | 80 | 0 | 101 | 18 | 0 | 10 | 290 | 16 | 8 | 0 | 245 | 0 | 0 | 200 | 0 | 149 | 7.6 | 100 | 0 | 0 | 0 | 0 | 0 | 0 | 0.7 | 270 | 0 | 0 | 0 | 46 | 100 | 0 | 0 |  | 937 | 0 | 340 | 0 | 99 | 0 | 0 | 0 | 0 | 0 | 0 | 65 | 27 | 0 | 0 | 0 | 0 | 0 | 0 | 0 | 0 | 0 | 0 | 0 | 0 | 21 | 12 | 8 | 0 | 0 | 150 | 0 | 0 | 0 | 0 | 146 | 0 | 77 | 0 | 168 | 0 | 387 | 0 | 0 | 0 | 0 | 0 | 0 | 2.2 | 35 | 475 |  | 6421.5 | 2949.2 | 9370.7 | 3959 | 937 | 2043 | 1578 | 625 | 141 | 0 | 76 | 11.7 | 0 | 89.81
17:00 | 33 | 0 | 100 | 0 | 250 | 90 | 25 | 322 | 340 |  | 0 | 350 | 120 | 0 | 64 | 55 | 326 | 0 | 0 | 0 | 0 | 0 | 0 | 0 | 0 | 0 | 0 | 0 | 55 | 55 | 22 | 25 | 26 | 33 | 33 | 0 | 0 | 84 | 65 | 90 | 0 | 0 | 0 | 0 | 140 | 0 |  | 0 | 0 | 0 | 0 | 12 | 0 | 21 | 15 | 0 | 100 | 0 | 300 | 280 | 205 | 8 | 92 | 42 | 10 | 0 | 43 | 0 | 0 | 0 | 21 | 11 | 25 | 15 | 94 | 120 | 8 | 22 | 0.4 | 90 | 30 | 47 | 46 | 163 | 252 | 61 | 85 | 0 | 100 | 18 | 0 | 10 | 285 | 16 | 8 | 0 | 145 | 0 | 0 | 170 | 0 | 117 | 2.3 | 100 | 0 | 0 | 0 | 0 | 0 | 0 | 0.3 | 181 | 0 | 0 | 0 | 46 | 70 | 0 | 0 |  | 936 | 0 | 345 | 0 | 68 | 0 | 0 | 0 | 0 | 7 | 0 | 65 | 25 | 0 | 0 | 0 | 0 | 0 | 0 | 0 | 0 | 0 | 0 | 0 | 0 | 21 | 12 | 8 | 0 | 0 | 150 | 0 | 0 | 0 | 0 | 144 | 0 | 76 | 0 | 164 | 0 | 372 | 0 | 0 | 0 | 0 | 0 | 0 | 0.1 | 35 | 475 |  | 6190 | 2903.1 | 9093.1 | 3955 | 936 | 2023 | 1301 | 625 | 149 | 7 | 94 | 3.1 | 0 | 89.8
18:00 | 33 | 0 | 100 | 0 | 250 | 58 | 0 | 326 | 310 |  | 0 | 330 | 152 | 0 | 64 | 55 | 280 | 0 | 0 | 0 | 0 | 0 | 0 | 0 | 0 | 0 | 0 | 0 | 17 | 55 | 22 | 25 | 30 | 33 | 17 | 0 | 0 | 79 | 65 | 90 | 0 | 0 | 0 | 0 | 108 | 0 |  | 0 | 0 | 0 | 0 | 12 | 0 | 21 | 17 | 0 | 100 | 0 | 295 | 295 | 180 | 8 | 95 | 42 | 10 | 0 | 43 | 0 | 0 | 0 | 21 | 11 | 25 | 15 | 92 | 119 | 8 | 22 | 0.2 | 90 | 30 | 16 | 15 | 110 | 265 | 61 | 40 | 0 | 101 | 18 | 0 | 10 | 290 | 16 | 8 | 0 | 145 | 0 | 0 | 170 | 0 | 101 | 0.6 | 100 | 0 | 0 | 0 | 0 | 0 | 0 | 0.1 | 143 | 0 | 0 | 0 | 46 | 40 | 0 | 0 |  | 931 | 0 | 290 | 0 | 32 | 0 | 0 | 0 | 0 | 7 | 0 | 65 | 26 | 0 | 0 | 0 | 0 | 0 | 0 | 0 | 0 | 0 | 0 | 0 | 0 | 21 | 12 | 8 | 0 | 0 | 150 | 0 | 0 | 0 | 0 | 149 | 0 | 43 | 0 | 165 | 0 | 413 | 0 | 0 | 0 | 0 | 0 | 0 | 0.1 | 35 | 475 |  | 5745.9 | 2822.1 | 8568 | 3821 | 931 | 1772 | 1175 | 625 | 144 | 7 | 92 | 1 | 0 | 89.8
18:30 | 0 | 0 | 0 | 0 | 0 | 0 | 0 | 0 | 0 |  | 0 | 0 | 0 | 0 | 0 | 0 | 0 | 0 | 0 | 0 | 0 | 0 | 0 | 0 | 0 | 0 | 0 | 0 | 0 | 0 | 0 | 0 | 0 | 0 | 0 | 0 | 0 | 0 | 0 | 0 | 0 | 0 | 0 | 0 | 0 | 0 |  | 0 | 0 | 0 | 0 | 0 | 0 | 0 | 0 | 0 | 0 | 0 | 0 | 0 | 0 | 0 | 0 | 0 | 0 | 0 | 0 | 0 | 0 | 0 | 0 | 0 | 0 | 0 | 0 | 0 | 0 | 0 | 0 | 0 | 0 | 0 | 0 | 0 | 0 | 0 | 0 | 0 | 0 | 0 | 0 | 0 | 0 | 0 | 0 | 0 | 0 | 0 | 0 | 0 | 0 | 0 | 0 | 0 | 0 | 0 | 0 | 0 | 0 | 0 | 0 | 0 | 0 | 0 | 0 | 0 | 0 | 0 | 0 |  | 0 | 0 | 0 | 0 | 0 | 0 | 0 | 0 | 0 | 0 | 0 | 0 | 0 | 0 | 0 | 0 | 0 | 0 | 0 | 0 | 0 | 0 | 0 | 0 | 0 | 0 | 0 | 0 | 0 | 0 | 0 | 0 | 0 | 0 | 0 | 0 | 0 | 0 | 0 | 0 | 0 | 0 | 0 | 0 | 0 | 0 | 0 | 0 | 0 | 0 | 0 |  | 0 | 0 | 0 | 0 | 0 | 0 | 0 | 0 | 0 | 0 | 0 | 0 | 0 | 0
19:00 | 33 | 0 | 200 | 0 | 250 | 82 | 0 | 340 | 324 |  | 0 | 400 | 148 | 0 | 65 | 55 | 280 | 0 | 0 | 0 | 0 | 0 | 16 | 20 | 0 | 0 | 0 | 53 | 55 | 55 | 22 | 25 | 20 | 25 | 17 | 0 | 0 | 79 | 65 | 90 | 0 | 0 | 0 | 0 | 145 | 0 |  | 0 | 0 | 85 | 0 | 49 | 4 | 21 | 20 | 0 | 100 | 0 | 315 | 290 | 205 | 8 | 96 | 42 | 10 | 0 | 43 | 0 | 0 | 8 | 21 | 8 | 25 | 15 | 154 | 121 | 40 | 22 | 0 | 90 | 30 | 21 | 30 | 163 | 263 | 61 | 88 | 0 | 0 | 18 | 0 | 10 | 300 | 8 | 11 | 0 | 205 | 0 | 0 | 180 | 0 | 133 | 0 | 100 | 0 | 28 | 0 | 6 | 25 | 7 | 0 | 288 | 19 | 0 | 0 | 70 | 100 | 0 | 0 |  | 930 | 0 | 340 | 0 | 67 | 0 | 0 | 0 | 0 | 0 | 24 | 65 | 37 | 45 | 0 | 0 | 0 | 0 | 0 | 75 | 0 | 0 | 21 | 8 | 18 | 21 | 12 | 8 | 0 | 0 | 150 | 0 | 0 | 0 | 0 | 160 | 0 | 50 | 3 | 174 | 0 | 410 | 0 | 0 | 17 | 0 | 48 | 0 | 0 | 90 | 475 |  | 6820 | 3248 | 10068 | 3956 | 930 | 2029 | 2015 | 625 | 144 | 215 | 154 | 0 | 0 | 89.79
19:30 | 33 | 0 | 200 | 0 | 250 | 92 | 0 | 339 | 351 |  | 0 | 400 | 150 | 0 | 70 | 55 | 326 | 0 | 0 | 0 | 0 | 0 | 48 | 50 | 0 | 0 | 0 | 53 | 55 | 55 | 22 | 25 | 25 | 25 | 33 | 0 | 0 | 79 | 65 | 90 | 0 | 0 | 0 | 0 | 139 | 0 |  | 0 | 0 | 85 | 0 | 91 | 12 | 21 | 28 | 0 | 100 | 0 | 315 | 270 | 197 | 8 | 96 | 42 | 10 | 0 | 43 | 0 | 0 | 16 | 21 | 8 | 25 | 21 | 158 | 122 | 95 | 22 | 0 | 90 | 30 | 47 | 49 | 163 | 260 | 61 | 88 | 0 | 0 | 18 | 0 | 10 | 320 | 8 | 11 | 0 | 280 | 0 | 0 | 200 | 0 | 149 | 0 | 100 | 0 | 120 | 0 | 75 | 70 | 17 | 0 | 307 | 54 | 0 | 0 | 113 | 100 | 0 | 0 |  | 930 | 0 | 360 | 0 | 99 | 0 | 0 | 0 | 0 | 0 | 33 | 65 | 37 | 110 | 0 | 0 | 0 | 0 | 0 | 100 | 0 | 0 | 43 | 8 | 26 | 21 | 12 | 8 | 0 | 0 | 150 | 0 | 10 | 0 | 0 | 199 | 0 | 77 | 100 | 183 | 0 | 416 | 35 | 0 | 35 | 0 | 113 | 0 | 0 | 109 | 525 |  | 7576 | 3804 | 11380 | 4060 | 930 | 2172 | 2929 | 675 | 144 | 312 | 158 | 0 | 0 | 0
20:00 | 33 | 0 | 200 | 0 | 280 | 92 | 0 | 337 | 351 |  | 0 | 400 | 145 | 0 | 90 | 55 | 326 | 0 | 0 | 0 | 0 | 0 | 48 | 50 | 0 | 0 | 0 | 53 | 55 | 55 | 22 | 25 | 30 | 25 | 33 | 0 | 0 | 79 | 65 | 90 | 0 | 3 | 0 | 0 | 139 | 0 |  | 0 | 0 | 85 | 0 | 91 | 11 | 21 | 33 | 0 | 100 | 0 | 300 | 260 | 196 | 8 | 96 | 42 | 10 | 0 | 43 | 0 | 0 | 16 | 21 | 11 | 25 | 21 | 154 | 121 | 95 | 22 | 0 | 90 | 30 | 50 | 49 | 163 | 262 | 61 | 88 | 0 | 0 | 18 | 0 | 10 | 320 | 8 | 11 | 0 | 283 | 0 | 0 | 200 | 0 | 149 | 0 | 100 | 0 | 120 | 0 | 67 | 70 | 17 | 0 | 308 | 54 | 0 | 0 | 113 | 100 | 0 | 0 |  | 930 | 0 | 355 | 0 | 99 | 0 | 0 | 0 | 0 | 0 | 33 | 65 | 39 | 110 | 0 | 0 | 0 | 0 | 0 | 100 | 0 | 0 | 47 | 8 | 33 | 21 | 12 | 8 | 0 | 0 | 150 | 0 | 10 | 0 | 0 | 199 | 0 | 77 | 99 | 182 | 0 | 415 | 35 | 0 | 35 | 0 | 104 | 0 | 0 | 109 | 518 |  | 7604 | 3793 | 11397 | 4065 | 930 | 2181 | 2932 | 668 | 144 | 323 | 154 | 0 | 0 | 89.79
21:00 | 33 | 0 | 150 | 0 | 300 | 73 | 0 | 338 | 351 |  | 0 | 420 | 150 | 0 | 93 | 55 | 324 | 0 | 0 | 0 | 0 | 0 | 48 | 50 | 0 | 0 | 0 | 53 | 55 | 55 | 22 | 25 | 30 | 33 | 33 | 0 | 0 | 77 | 65 | 90 | 0 | 8 | 0 | 0 | 145 | 0 |  | 0 | 0 | 85 | 0 | 91 | 12 | 21 | 34 | 0 | 100 | 0 | 345 | 290 | 204 | 8 | 96 | 42 | 10 | 0 | 43 | 0 | 0 | 16 | 21 | 0 | 25 | 21 | 156 | 119 | 95 | 22 | 0 | 90 | 30 | 50 | 49 | 163 | 264 | 61 | 88 | 0 | 0 | 18 | 0 | 10 | 320 | 8 | 11 | 0 | 289 | 0 | 0 | 200 | 0 | 149 | 0 | 100 | 0 | 120 | 0 | 94 | 70 | 17 | 0 | 308 | 54 | 0 | 0 | 113 | 100 | 0 | 0 |  | 930 | 0 | 380 | 0 | 99 | 0 | 0 | 0 | 0 | 0 | 40 | 65 | 39 | 110 | 0 | 0 | 0 | 0 | 0 | 100 | 0 | 0 | 43 | 8 | 33 | 21 | 12 | 8 | 0 | 0 | 150 | 0 | 10 | 0 | 0 | 199 | 0 | 77 | 100 | 182 | 0 | 412 | 35 | 0 | 35 | 0 | 113 | 0 | 0 | 109 | 530 |  | 7708 | 3840 | 11548 | 4145 | 930 | 2180 | 2996 | 680 | 142 | 319 | 156 | 0 | 0 | 89.78
22:00 | 33 | 0 | 150 | 0 | 300 | 73 | 0 | 338 | 353 |  | 0 | 420 | 145 | 0 | 80 | 55 | 328 | 0 | 0 | 0 | 0 | 0 | 48 | 50 | 0 | 0 | 0 | 53 | 55 | 55 | 22 | 25 | 30 | 33 | 33 | 0 | 0 | 73 | 65 | 90 | 0 | 8 | 0 | 0 | 139 | 0 |  | 0 | 0 | 74 | 0 | 91 | 12 | 21 | 39 | 0 | 100 | 0 | 305 | 250 | 194 | 8 | 96 | 42 | 10 | 0 | 43 | 0 | 0 | 16 | 21 | 11 | 25 | 21 | 160 | 120 | 95 | 22 | 0 | 90 | 30 | 53 | 49 | 163 | 260 | 61 | 88 | 0 | 0 | 18 | 0 | 10 | 315 | 8 | 11 | 0 | 286 | 0 | 0 | 200 | 0 | 149 | 0 | 100 | 0 | 138 | 0 | 95 | 70 | 17 | 0 | 308 | 54 | 0 | 0 | 113 | 100 | 0 | 0 |  | 931 | 0 | 350 | 0 | 99 | 0 | 0 | 0 | 0 | 0 | 40 | 65 | 42 | 110 | 0 | 0 | 0 | 0 | 0 | 100 | 0 | 0 | 43 | 8 | 33 | 21 | 12 | 8 | 0 | 0 | 150 | 0 | 10 | 0 | 0 | 198 | 0 | 78 | 100 | 183 | 0 | 417 | 35 | 0 | 62 | 0 | 113 | 0 | 0 | 109 | 550 |  | 7616 | 3867 | 11483 | 4031 | 931 | 2194 | 3021 | 700 | 138 | 308 | 160 | 0 | 0 | 89.78
23:00 | 33 | 0 | 150 | 0 | 300 | 72 | 0 | 322 | 353 |  | 0 | 420 | 145 | 0 | 80 | 55 | 328 | 0 | 0 | 0 | 0 | 0 | 48 | 10 | 0 | 0 | 0 | 53 | 55 | 55 | 22 | 25 | 30 | 33 | 33 | 0 | 0 | 76 | 65 | 90 | 0 | 8 | 0 | 0 | 147 | 0 |  | 0 | 0 | 85 | 0 | 91 | 12 | 21 | 40 | 0 | 100 | 0 | 310 | 255 | 189 | 8 | 96 | 42 | 10 | 0 | 43 | 0 | 0 | 16 | 21 | 11 | 25 | 21 | 158 | 122 | 95 | 22 | 0 | 91 | 30 | 53 | 49 | 163 | 259 | 61 | 88 | 0 | 0 | 18 | 0 | 10 | 300 | 8 | 11 | 0 | 286 | 0 | 0 | 200 | 0 | 149 | 0 | 100 | 0 | 147 | 0 | 95 | 35 | 17 | 0 | 308 | 54 | 0 | 0 | 113 | 100 | 0 | 0 |  | 930 | 0 | 345 | 0 | 99 | 0 | 0 | 0 | 0 | 0 | 40 | 65 | 43 | 110 | 0 | 0 | 0 | 0 | 0 | 100 | 0 | 0 | 43 | 8 | 33 | 21 | 12 | 8 | 0 | 0 | 150 | 0 | 12 | 0 | 0 | 191 | 0 | 77 | 100 | 187 | 0 | 410 | 35 | 0 | 70 | 0 | 113 | 0 | 0 | 109 | 550 |  | 7546 | 3861 | 11407 | 4022 | 930 | 2172 | 2963 | 700 | 141 | 321 | 158 | 0 | 0 | 89.78
24:00 | 33 | 0 | 150 | 0 | 300 | 73 | 0 | 297 | 353 |  | 0 | 450 | 140 | 0 | 95 | 55 | 332 | 0 | 0 | 0 | 0 | 0 | 48 | 0 | 0 | 0 | 0 | 53 | 55 | 55 | 22 | 25 | 30 | 33 | 33 | 0 | 0 | 76 | 65 | 90 | 0 | 0 | 0 | 0 | 139 | 0 |  | 0 | 0 | 85 | 0 | 91 | 12 | 21 | 40 | 0 | 100 | 0 | 305 | 250 | 183 | 8 | 90 | 42 | 10 | 0 | 43 | 0 | 0 | 16 | 21 | 11 | 25 | 22 | 156 | 140 | 95 | 22 | 0 | 91 | 30 | 53 | 49 | 163 | 255 | 61 | 88 | 0 | 0 | 18 | 0 | 10 | 305 | 16 | 11 | 0 | 286 | 0 | 0 | 195 | 0 | 149 | 0 | 100 | 0 | 145 | 0 | 95 | 0 | 17 | 0 | 308 | 54 | 0 | 0 | 113 | 100 | 0 | 0 |  | 930 | 0 | 340 | 0 | 99 | 0 | 0 | 0 | 0 | 0 | 40 | 65 | 41 | 110 | 0 | 0 | 0 | 0 | 0 | 100 | 0 | 0 | 43 | 0 | 0 | 21 | 12 | 8 | 0 | 0 | 150 | 0 | 0 | 0 | 0 | 188 | 0 | 77 | 100 | 193 | 0 | 405 | 35 | 0 | 70 | 0 | 113 | 0 | 0 | 109 | 550 |  | 7502 | 3799 | 11301 | 3992 | 930 | 2201 | 2905 | 700 | 141 | 276 | 156 | 0 | 0 | 89.77
KWH | 646000 | 0 | 3003000 | 0 | 5880127 | 2039681 | 867104 | 8069324 | 7109000 |  | 0 | 8941250 | 3439127 | 0 | 1766472 | 999594 | 7251694 | 0 | 471000 | 0 | 0 | 0 | 416640 | 330668 | 0 | 0 | 0 | 460800 | 956388 | 776879 | 488700 | 600000 | 544140 | 788900 | 782300 | 0 | 0 | 1791616 | 1564000 | 2200000 | 0 | 42139 | 0 | 0 | 3092238 | 0 |  | 0 | 0 | 486697 | 0 | 725760 | 70560 | 461 | 534720 | 0 | 2513330 | 0 | 7577600 | 6744000 | 4771000 | 317818 | 2186440 | 949248 | 256800 | 0 | 1049287 | 0 | 0 | 189038 | 481320 | 223200 | 593200 | 448660 | 2901120 | 3248760 | 1097280 | 479700 | 4150 | 2141000 | 713520 | 1135800 | 1124352 | 3479481 | 5905000 | 1248576 | 1781760 | 0 | 2253830 | 426000 | 0 | 246960 | 7354010 | 279984 | 204048 | 0 | 4809926 | 0 | 0 | 4329600 | 0 | 3319200 | 104220 | 2333760 | 0 | 945090 | 0 | 892800 | 408648 | 112073 | 24360 | 5823600 | 361332 | 0 | 0 | 1498560 | 2242560 | 0 | 0 |  | 22413818 | 0 | 8601696 | 0 | 1979520 | 0 | 0 | 0 | 0 | 14464 | 292125 | 1550000 | 751727 | 950784 | 0 | 0 | 0 | 0 | 0 | 649024 | 0 | 0 | 234900 | 77760 | 182471 | 483600 | 274068 | 192924 | 0 | 0 | 3677900 | 0 | 48000 | 0 | 0 | 4205409 | 0 | 1739787 | 519360 | 4436691 | 0 | 9438364 | 201600 | 0 | 458496 | 0 | 1028160 | 0 | 40762 | 1510176 | 11858909 |  | 158668980 | 77812495 | 236481475 | 96193020 | 22413818 | 48925569 | 44949835 | 15536809 | 3355616 | 2032196 | 2901120 | 173492 | 0
Fuel Cost | 1059440 | 0 | 4384380 | 0 | 6526940.97 | 2692378.92 | 1474076.8 | 8150017.24 | 7322270 |  | 0 | 9745962.5 | 3817430.97 | 0 | 12170992.08 | 8456565.24 | 7541761.76 | 0 | 814830 | 0 | 0 | 0 | 4099737.6 | 3048758.96 | 0 | 0 | 0 | 3363840 | 7392879.24 | 7660026.94 | 366525 | 450000 | 0 | 0 | 0 | 0 | 0 | 483736.32 | 422280 | 3982000 | 0 | 391471.31 | 0 | 0 | 5256804.6 | 0 |  | 0 | 0 | 4720960.9 | 0 | 6314112 | 558835.2 | 580.86 | 1588118.4 | 0 | 3719728.4 | 0 | 5607424 | 6744000 | 4389320 | 409985.22 | 2514406 | 1072650.24 | 359520 | 0 | 1794280.77 | 0 | 0 | 1805312.9 | 611276.4 | 167400 | 1038100 | 336495 | 21758400 | 3443685.6 | 9963302.4 | 609219 | 66151 | 3511240 | 1141632 | 2021724 | 1753989.12 | 3966608.34 | 6141200 | 2459694.72 | 3403161.6 | 0 | 3899125.9 | 932940 | 0 | 503798.4 | 7427550.1 | 209988 | 155076.48 | 0 | 36363040.56 | 0 | 0 | 22513920 | 0 | 32660928 | 1218331.8 | 19020144 | 0 | 6662884.5 | 0 | 8142336 | 3861723.6 | 976155.83 | 0 | 44026416 | 3147201.72 | 0 | 0 | 12842659.2 | 14935449.6 | 0 | 0 |  | 129103591.68 | 0 | 9031780.8 | 0 | 15559027.2 | 0 | 0 | 0 | 0 | 151582.72 | 3043942.5 | 1751500 | 1165176.85 | 9279651.84 | 0 | 0 | 0 | 0 | 0 | 5743862.4 | 0 | 0 | 2276181 | 753494.4 | 1769968.7 | 928512 | 424805.4 | 146043.468 | 0 | 0 | 19934218 | 0 | 1369440 | 0 | 0 | 5551139.88 | 0 | 2609680.5 | 8834313.6 | 5190928.47 | 0 | 9343980.36 | 2104704 | 0 | 4351127.04 | 0 | 7978521.6 | 0 | 450420.1 | 11160200.64 | 52060610.51 |  | 434567290.21 | 312068405.658 | 746635695.868 | 108909274.788 | 129103591.68 | 58935579.28 | 333161369.07 | 71994828.51 | 906016.32 | 20131733.32 | 21758400 | 1734902.9 | 0
Yesterday Day Peak | 33 | 0 | 100 | 0 | 250 | 86 | 40 | 322 | 353 |  | 0 | 320 | 138 | 0 | 80 | 50 | 280 | 0 | 0 | 0 | 0 | 0 | 0 | 0 | 0 | 0 | 0 | 0 | 55 | 55 | 22 | 25 | 14 | 33 | 33 | 0 | 0 | 82 | 65 | 90 | 0 | 0 | 0 | 0 | 105 | 0 |  | 0 | 0 | 0 | 0 | 0 | 0 | 18 | 3 | 0 | 120 | 0 | 310 | 280 | 183 | 36 | 92 | 42 | 10 | 0 | 43 | 0 | 0 | 0 | 19 | 11 | 25 | 14 | 110 | 127 | 8 | 20 | 0 | 91 | 30 | 50 | 46 | 110 | 258 | 61 | 83 | 0 | 100 | 18 | 0 | 10 | 300 | 16 | 8 | 0 | 200 | 0 | 0 | 150 | 0 | 149 | 6.3 | 100 | 0 | 0 | 0 | 8 | 0 | 0 | 2.2 | 303 | 0 | 0 | 0 | 26 | 100 | 0 | 0 |  | 936 | 0 | 340 | 0 | 99 | 0 | 0 | 0 | 0 | 0 | 0 | 65 | 27 | 0 | 0 | 0 | 0 | 0 | 0 | 0 | 0 | 0 | 0 | 0 | 0 | 21 | 12 | 8 | 0 | 0 | 150 | 0 | 0 | 0 | 0 | 147 | 0 | 76 | 0 | 169 | 0 | 405 | 0 | 0 | 0 | 0 | 0 | 0 | 7.2 | 35 | 435 |  | 9259.7 | DayPeak
Yesterday Evening Peak | 33 | 0 | 150 | 0 | 300 | 73 | 0 | 338 | 351 | 0 | 0 | 420 | 150 | 0 | 93 | 55 | 324 | 0 | 0 | 0 | 0 | 0 | 48 | 50 | 0 | 0 | 0 | 53 | 55 | 55 | 22 | 25 | 30 | 33 | 33 | 0 | 0 | 77 | 65 | 90 | 0 | 8 | 0 | 0 | 145 | 0 | 0 | 0 | 0 | 85 | 0 | 91 | 12 | 21 | 34 | 0 | 100 | 0 | 345 | 290 | 204 | 8 | 96 | 42 | 10 | 0 | 43 | 0 | 0 | 16 | 21 | 0 | 25 | 21 | 156 | 119 | 95 | 22 | 0 | 90 | 30 | 50 | 49 | 163 | 264 | 61 | 88 | 0 | 0 | 18 | 0 | 10 | 320 | 8 | 11 | 0 | 289 | 0 | 0 | 200 | 0 | 149 | 0 | 100 | 0 | 120 | 0 | 94 | 70 | 17 | 0 | 308 | 54 | 0 | 0 | 113 | 100 | 0 | 0 |  | 930 | 0 | 380 | 0 | 99 | 0 | 0 | 0 | 0 | 0 | 40 | 65 | 39 | 110 | 0 | 0 | 0 | 0 | 0 | 100 | 0 | 0 | 43 | 8 | 33 | 21 | 12 | 8 | 0 | 0 | 150 | 0 | 10 | 0 | 0 | 199 | 0 | 77 | 100 | 182 | 0 | 412 | 35 | 0 | 35 | 0 | 113 | 0 | 0 | 109 | 530 |  | 11548 | EvPeak
Forecast for Evening | 33 | 0 | 180 | 0 | 250 | 90 | 70 | 412 | 360 | 0 | 0 | 450 | 150 | 0 | 95 | 55 | 330 | 0 | 0 | 0 | 0 | 0 | 149 | 100 | 0 | 0 | 0 | 54 | 55 | 55 | 22 | 25 | 30 | 33 | 33 | 50 | 0 | 80 | 65 | 90 | 0 | 25 | 0 | 0 | 140 | 0 | 0 | 0 |  | 100 | 100 | 91 | 50 | 21 | 40 | 0 | 100 | 0 | 360 | 360 | 216 | 8 | 95 | 46 | 10 | 0 | 43 | 0 | 42 | 43 | 22 | 11 | 33 | 21 | 173 | 150 | 95 | 22 | 0 | 90 | 30 | 51 | 44 | 163 | 270 | 66 | 86 | 0 | 0 | 18 | 0 | 10 | 341 | 25 | 11 | 200 | 300 | 300 | 100 | 200 | 100 | 149 | 0 | 100 | 200 | 150 | 0 | 115 | 100 | 100 | 0 | 300 | 54 | 110 | 114 | 113 | 100 | 0 | 0 |  | 946 | 16 | 410 | 0 | 99 | 225 | 0 | 0 | 30 | 60 | 40 | 65 | 33 | 110 | 0 | 0 | 0 | 50 | 40 | 100 | 0 | 50 | 45 | 52 | 35 | 22 | 10 | 11 | 0 | 0 | 150 | 0 | 12 | 0 | 0 | 200 | 0 | 77 | 100 | 210 | 0 | 410 | 105 | 200 | 113 | 100 | 113 | 0 | 0 | 113 | 600
Forecast for Day | 33 | 0 | 180 | 0 | 250 | 90 | 70 | 0 | 360 | 0 | 0 | 450 | 150 | 0 | 95 | 55 | 330 | 0 | 0 | 0 | 0 | 0 | 149 | 100 | 0 | 0 | 0 | 54 | 55 | 55 | 22 | 25 | 30 | 33 | 33 | 35 | 0 | 80 | 65 | 90 | 0 | 25 | 0 | 0 | 140 | 0 | 0 | 0 |  | 100 | 100 | 90 | 50 | 21 | 10 | 0 | 100 | 0 | 360 | 360 | 216 | 8 | 95 | 46 | 10 | 0 | 43 | 0 | 0 | 43 | 22 | 11 | 33 | 21 | 157 | 120 | 95 | 22 | 1.6 | 90 | 30 | 51 | 44 | 163 | 270 | 61 | 86 | 0 | 0 | 18 | 0 | 10 | 341 | 25 | 11 | 0 | 300 | 100 | 50 | 200 | 80 | 149 | 20 | 100 | 200 | 150 | 0 | 115 | 100 | 100 | 5 | 300 | 50 | 50 | 114 | 113 | 100 | 0 | 0 |  | 946 | 0 | 410 | 0 | 99 | 0 | 0 | 0 | 0 | 0 | 40 | 65 | 33 | 110 | 0 | 0 | 0 | 0 | 0 | 100 | 0 | 50 | 0 | 52 | 0 | 22 | 10 | 11 | 0 | 0 | 150 | 0 | 0 | 0 | 0 | 200 |  | 76 | 60 | 210 | 0 | 410 | 105 | 0 | 113 | 100 | 113 | 0 | 8 | 113 | 600
Generation at 08:00(Today) | 33 | 0 | 151 | 0 | 300 | 73 | 0 | 0 | 300 | 0 | 0 | 370 | 145 | 0 | 48 | 15 | 270 | 0 | 0 | 0 | 0 | 0 | 0 | 20 | 0 | 0 | 0 | 0 | 35 | 55 | 19 | 25 | 30 | 33 | 33 | 0 | 0 | 79 | 65 | 90 | 0 | 0 | 0 | 0 | 140 | 0 | 0 | 0 | 0 | 0 | 0 | 0 | 0 | 21 | 6 | 0 | 80 | 0 | 300 | 280 | 169 | 8 | 94 | 20 | 5 | 0 | 43 | 0 | 0 | 0 | 21 | 8 | 25 | 15 | 114 | 155 | 0 | 22 | 0.3 | 60 | 30 | 53 | 46 | 100 | 264 | 60 | 85 | 0 | 0 | 18 | 0 | 10 | 300 | 8 | 11 | 0 | 75 | 0 | 0 | 160 | 0 | 69 | 2.5 | 70 | 0 | 0 | 0 | 0 | 0 | 0 | 1 | 178 | 0 | 0 | 0 | 55 | 70 | 0 | 0 | 0 | 927 | 0 | 355 | 0 | 66 | 0 | 0 | 0 | 0 | 0 | 0 | 65 | 23 | 0 | 0 | 0 | 0 | 0 | 0 | 0 | 0 | 0 | 0 | 0 | 0 | 21 | 12 | 8 | 0 | 0 | 150 | 0 | 0 | 0 | 0 | 168 | 0 | 76 | 0 | 166 | 0 | 377 | 0 | 0 | 0 | 0 | 0 | 0 | 0.4 | 0 | 505 | 0
199
| Minimum Generation |  | 8257.9 | 8:00
| Highest Generation |  | 11548 | 21:00
| Day Peak Generation |  | 9259.7 | 12:00
| Evening Peak Generation |  | 11548 | 21:00
| HVDC Max Flow |  | 937 | 13:00
| HVDC EvPeak Flow |  | 930 | 21:00
| Load factor L.F |  | 85.33%

## P1
POWER GRID COMPANY OF BANGLADESH LTD.
|  |  | NATIONAL LOAD DESPATCH CENTER |  |  |  |  | QF-LDC-08
|  |  | DAILY REPORT |  |  |  |  | Page -1
[6 empty] | Reporting Date : | 2020-07-30
Till now the maximum generation is : - |  |  | 12893 MW | 21:00 | Hrs on | 2019-05-29
The Summary of Yesterday's |  | 2020-07-29 | Generation & Demand |  | Today's Actual Min Gen. & Probable Gen. & Demand
Day Peak Generation : |  | 9259.7 | MW Hour : | 12:00 | Min. Gen. at | 8:00 | 8360.2 | MW
Evening Peak Generation : |  | 11548 | MW Hour : | 21:00 | Available Max Generation : |  | 14795 | MW
E.P. Demand (at gen end) : |  | 11637 | MW Hour : | 21:00 | Max Demand (Evening) : |  | 11500 | MW
Maximum Generation : |  | 11548 | MW Hour : | 21:00 | Reserve(Generation end) |  | 3295 | MW
Total Gen. (MKWH) : |  | 236.4815 | System Load Factor : | 85.33% | Load Shed : |  | 0 | MW
EXPORT / IMPORT THROUGH EAST-WEST INTERCONNECTOR
Export from East grid to West grid :- Maximum |  |  | -171 | MW at | 20:00 | Energy |  | MKWHR.
Import from West grid to East grid :- Maximum |  |  | - | MW at | - | Energy | - | MKWHR.
| Water Level of Kaptai Lake at 6:00 A M on |  | 2020-07-30
Actual : | 89.74 | Ft.(MSL) , | Rule curve : | 88.49 | Ft.( MSL )
Gas Consumed : | Total = | 1165.19 | MMCFD. | Oil Consumed (PDB) :
[6 empty] | HSD : |  | Liter
[6 empty] | FO : |  | Liter
Cost of the Consumed Fuel (PDB+Pvt) : |  | Gas : | 167844854.068
: |  | Coal : | 71994828.51 | Oil : | 353293102.39 | Total : | 593132784.968
Load Shedding & Other Information
Area | Yesterday |  |  |  | Today
|  |  | Estimated Demand (S/S end) |  | Estimated Shedding (S/S end) |  | Rates of Shedding
| MW |  | MW |  |  | MW | (On Estimated Demand)
Dhaka | 0 | 0:00 | 4144.0412 |  |  | 0 | 0%
Chittagong Area | 0 | 0:00 | 1410.6251 |  |  | 0 | 0%
Khulna Area | 0 | 1920:00 | 1264.1266 |  |  | 0 | 0%
Rajshahi Area | 0 | 0:00 | 1142.335 |  |  | 0 | 0%
Cumilla Area | 0 | 0:00 | 1032.262 |  |  | 0 | 0%
Mymensingh Area | 0 | 0:00 | 833.0025 |  |  | 0 | 0%
Sylhet Area | 0 | 0:00 | 463.9445 |  |  | 0 | 0%
Barisal Area | 0 | 0:00 | 214.4273 |  |  | 0 | 0%
Rangpur Area | 0 | 0:00 | 642.4616 |  |  | 0 | 0%
Total | 0 |  | 11147.2259 |  |  | 0
Information of the Generating Units under shut down.
| Planned Shut- Down |  |  | Forced Shut- Down | 10) Haripur-412 MW.
1) Barapukuria ST: Unit-1,2
2) Bibiyana #3
3) Ghorasal Unit-2,3,5
4) Ashuganj unit-3,5
5) Bhola-225 MW GT-2 & ST
6) Kaptai-2
7) Raozan # 2
8) Sirajganj #1
9) Sylhet-225 MW.
Additional Information of Machines, lines, Interruption / Forced Load shed etc.
|  | Description |  |  | Comments on Power Interruption
a) Siddirganj peaking GT-2 was shut down at 08:46 due to gas shortage.
b) Savar 132/33 kV T-2 transformer was under shut down from 09:34 to 13:35 for C/M.
c) Srimongal 132/33 kV T-2 & T-3 transformers were under shut down from 08:56 to 09:56 for C/M.
d) Srimongal 132/33 kV T-1 transformer was under shut down from 10:09 to 10:25 for C/M.
e) Barapukuria 132/33 kV T-5 transformer was under shut down from 11:10 to 12:13 for red hot maint.of CB.
f) Sherpur-United Mymensing power 132 kV Ckt-1 & Ckt-2 tripped at 08:07 showing dist.Z1 at Sherpur end |  |  |  |  | About 45 MW power interruption occurred under Sherpur S/S area
and were switched on at 08:20. |  |  |  |  | from 08:07 to 08:20.
g) Gopalganj(O) 132/33 kV T-1 & T-2 transformers tripped at 11:41 showing E/F relay at 33 kV end and were |  |  |  |  | About 50 MW power interruption occurred under Gopalganj S/S area
switched on at 12:37 & 12:20 respectively. |  |  |  |  | from 11:41 to 12:20.
h) Chuadanga 132/33 kV T-2 transformer 33 kV breaker tripped at 14:45 showing SF6 block and was |  |  |  |  | About 29 MW power interruption occurred under Chuadanga S/S area
switched on at 16:26. |  |  |  |  | from 14:45 to 16:26.
i) Ramganj 132/33 kV T-1 & T-2 transformers tripped at 15:30 showing wind temperature & O/C relays and |  |  |  |  | About 82 MW power interruption occurred under Rampur S/S area
were switched on at 16:02 & 16:25 respectively. |  |  |  |  | from 15:30 to 16:02.
j) Sylhet-225 MW tripped at 18:56 showing voltage E/F relay and was synchronized at 21:14.
k) Cumilla(S) 132/33 kV T-3 transformer was under shut down from 14:53 to 15:13 for fuse holder replacement. |  |  |  |  | About 08 MW power interruption occurred under Cumilla(S) S/S area
from 14:53 to 15:13.
l) Chuadanga 132/33 kV T-2 transformer was shut down at 18:39 due to 33 kV CB maintenance and was |  |  |  |  | About 20 MW power interruption occurred under Chuadanga S/S area
switched on at 20:03. |  |  |  |  | from 18:39 to 20:03.
m) Chuadanga 132/33 kV T-1 transformer tripped at 19:58 showing O/C relay and was switched on at 21:57. |  |  |  |  | About 80 MW power interruption occurred under Chuadanga/S area
from 19:58 to 21:57.
n) Chuadanga 132/33 kV T-2 transformer was shut down at 20:40 due to 33 kV insulator removing and was
switched on at 21:55.
o) Haripur-412 MW CCPP GT & ST were shut down at 00:40 & 00:23(30/7/20) respectively due to maint.
p) Jamalpur-95 MW Bay at Jamalpur S/S was under shut down from 07:22 to 08:56(30/7/20) for C/M.
q) Naogaon 132 kV main Bus is under shut down since 06:20 to 10:05(30/7/20) for C/M. |  |  |  |  | About 70 MW power interruption occurred under Naogaon S/S area
from 06:20 to 10:05(30/7/20).
r) Purbasadipur-Thakurgaon 132 kV Ckt-2 tripped at 22:10 showing dist.Z1,RYB at Purbasadipur end and
was switched on at 23:03.
s) Bhandaria 132/33 kV T-2 transformer is under shut down since 07:10(30/7/20) for C/M.

## P2
EVENING PEAK GENERATION AND DAY LONG ENERGY DATA OF POWER STATIONS
| Date : | 2020-07-29 | [5 empty] | Page -2
Sl. |  |  |  |  | Present | Peak | Energy
No. | Name of the Power Stations |  | Producer | Installed Capacity | Capacity | Hour | Generated | Remarks
Generation
|  |  |  | Unit No. X Capacity | MW | MW | MW
1 | Ghorasal TPP (Unit-1&2) |  | PDB | 2*55 | 85 | 33 | 646000 | Unit-2 Under maint.
| Ghorasal Repowered CCPP Unit-3 |  | PDB | 1*210 | 170 | 0 | 0 | Under maint.
| Ghorasal Repowered CCPP Unit-4 |  | PDB | 1*210 | 180 | 150 | 3003000
| Ghorasal TPP Unit-5 |  | PDB | 1*210 | 190 | 0 | 0 | Under maint.
2 | Ghorasal 365 MW CCPP Unit-7 |  | PDB | 1*243+1*122 | 365 | 300 | 5880127
3 | Ghorashal 78.5 MW PP(MAX) |  | QRPP | 2*40 | 78 | 0 | 867104 | Gas shortage
4 | Ghorashal 108MW PP (Regent) |  | IPP | 34*3.35 | 108 | 73 | 2039681 | Engine problem
5 | Haripur GTPP |  | SBU, PDB | 2*32 | 20 | 0 | 0 | Under maint.
6 | Haripur 412 MW CCPP |  | EGCB | 1*273+1*139 | 412 | 338 | 8069324 | FGMO
7 | Haripur 360MW CCPP(HPL) |  | IPP | 1*235+1*125 | 360 | 351 | 7109000
8 | Meghnaghat 450 MW CCPP(MPL) |  | IPP | 2*150+1*150 | 450 | 420 | 8941250 | Frequency control
9 | Meghnaghat 100 MW(IEL) |  | QRPP | 12*8.9 | 100 | 0 | 0 | Fuel Shortage
10 | Meghnaghat CCPP(Summit) |  | IPP | 2*110+1*110 | 305 | 150 | 3439127 | FGMO & GT-1 Under maint.
11 | Madanganj 102 PP(Summit) |  | QRPP | 6*17 | 100 | 93 | 1766472 | Engine problem
12 | Madanganj-55 MW PP(Summit) |  | (IPP) | 3*17.08+1*11.3 | 55 | 55 | 999594
13 | Keraniganj 100 MW PP (Powerpac) |  | QRPP | 8*13.45 | 100 | 50 | 330668 | Low demand
14 | Narshingdi 22 MW PP (Doreen) |  | SIPP, REB | 8*2.90 | 22 | 22 | 488700
15 | 210 MW Siddhirgonj TPP |  | PDB | 1*210 | 115 | 0 | 0 | Under maint.
16 | Siddhirgonj 2*120 MW GTPP |  | EGCB | 2*105 | 210 | 0 | 471000 | Gas shortage
17 | Siddhirganj 100 PP(Dutch Bangla) |  | QRPP | 12*8.9 | 100 | 0 | 0 | Fuel Shortage
18 | Siddhirganj 335 MW CCPP |  | EGCB | 1*217+118 | 335 | 324 | 7251694
19 | Gagnagar 102 MW PP (Digital Power) |  | IPP | 12*8.924 | 102 | 0 | 0 | Fuel Shortage
20 | Katpotti 52 MW PP (Sinha) |  | IPP | 7*7.9 | 51 | 0 | 0 | Fuel Shortage
21 | Kamalaghat 54 MW PP(Banco Energy) |  | IPP | 3*18 | 54 | 53 | 460800
22 | Kodda 150MW PP |  | BPDB-RPCL | 9*17.06 | 149 | 48 | 416640 | Low demand
23 | Manikganj 55 MW PP (Northern) |  | IPP | 3*19.3 | 55 | 55 | 956388
24 | Nababganj 55 MW PP (Southern power ) |  | IPP | 3*19.3 | 55 | 55 | 776879
25 | Bosila 108MW PP(CLC) |  | IPP | 12*8.775+1*3.5 | 108 | 0 | 0 | Fuel Shortage
26 | Summit Power,(Madhabdi+Ashulia) |  | SIPP,REB | 3*3.67+4*8.73 | 80 | 55 | 1144140 | Engine problem
27 | Maona 33 MW PP(Summit) |  | SIPP,REB | 4*8.73 | 33 | 33 | 788900 | Engine problem
28 | Rupganj 33 MW PP(Summit) |  | SIPP,REB | 4*8.73 | 33 | 33 | 782300
29 | Gazipur 52 MW PP |  | IPP | 6*8.9 | 52 | 0 | 0 | Reserve
30 | Tongi 80 MW GTPP |  | PDB | 1* 105 | 105 | 0 | 0 | Under maint.
31 | Kodda 300 MW PP Unit-2 (Summit) |  | IPP | 18*17.076 | 300 | 289 | 4809926
32 | Keranigonj 300 MW PP (APR) |  | IPP | 256*1.4 | 300 | 0 | 0 | Reserve
33 | Bramhangoan 100 MW PP (Aggreko) |  | IPP | 100 | 100 | 0 | 0 | Reserve
34 | Aurahati 100MW PP (Aggreko) |  | IPP | 0.85*23+0.95*91 | 100 | 0 | 0 | Reserve
35 | Kodda 149 MW PP Unit-1 (Summit) |  | IPP | 149 | 149 | 149 | 3319200
36 | Gazipur 100 MW PP |  | RPCL | 100 MW | 105 | 70 | 408648 | Low demand
| Meghnaghat 104 MW PP (OPCL) |  | IPP | 18.5*6 | 104 | 0 | 0 | Fuel Shortage
| Dhaka area Total |  |  |  | 5895 | 3199 | 65166562
37 | Chattogram TPP-1 |  | PDB | 1*210 | 180 | 90 | 2200000 | Gas shortage.
| Chattogram TPP-2 |  | PDB | 1*210 | 180 | 0 | 0 | Gas shortage.
38 | Raozan 25 MW PP |  | IPP | 3*8.9 | 25 | 8 | 42139 | Low demand
39 | Teknaf 20MW PP (Solartech) |  | Teknaf Solartech Energy Ltd. | 20 | 20 | 0 | 104220
40 | Patenga 50MW PP (Baraka) |  | IPP | 8*6.98 | 50 | 12 | 70560 | Low demand
41 | Kaptai Hydro: Unit-1,2,3,4, 5 |  | PDB | 2*40+3*50 | 230 | 142 | 3355616 | Low water level
42 | Sikalbaha 225MW |  | PDB | 1*150+1*175 | 225 | 0 | 0 | Under S/D.
43 | Sikalbaha Peaking GT |  | PDB | 1*150 | 150 | 145 | 3092238
44 | Sikalbaha 105 MW PP (Baraka Sikalbaha) |  | IPP | 105 MW | 105 | 17 | 112073 | Low demand
45 | Hathazari 100 MW peaking PP |  | PDB | 11*8.9 | 98 | 0 | 0 | Under maint.
46 | Dohazari -Kalaish 100 MW Peaking |  | PDB | 6*17 | 102 | 85 | 486697 | Low demand
47 | Juldah 100 MW Unit-1 (Acorn) |  | QRPP | 8*13.45 | 100 | 0 | 0 | Reserve
48 | Juldah 100 MW PP Unit-3 (Acorn) |  | IPP | 0 | 100 | 100 | 2333760
49 | Barabkunda 22 MW PP (Regent) |  | SIPP, PDB | 8*2.90 | 22 | 21 | 461
* | Malancha, Ctg. EPZ (United) |  |  | 5*8.73+3*9.34 | 0 | 34 | 534720
50 | Chattogram 108 MW PP (ECPV) |  | IPP | 16*7 | 108 | 91 | 725760 | Engine problem
51 | Kaptai 7 MW Solar PP |  | PDB | 7.4 MW | 7 | 0 | 24360
52 | Anwara 300 MW PP (United) |  | IPP | 300 MW | 300 | 308 | 5823600
53 | Jodiac Power |  | IPP | 3*18.55+1*3.6 | 54 | 54 | 361332
54 | Karnaphuli Power Ltd. |  | IPP | 110 | 110 | 0 | 0 | Reserve
| Juldah unit-2 (Acorn) |  | IPP | 8*13.6 | 100 | 100 | 2242560
| Chattogram area Total |  |  |  | 2266 | 1207 | 21510096
55 | Ashuganj TPP Unit- 3 |  | APSCL | 1*150 | 135 | 0 | 0 | Gas shortage.
| Ashuganj TPP Unit- 4 |  | APSCL | 1*150 | 129 | 100 | 2513330
| Ashuganj TPP Unit- 5 |  | APSCL | 1*150 | 134 | 0 | 0 | Gas shortage.
56 | Ashuganj 225 MW CCPP |  | APSCL | 1*142+1*75 | 221 | 204 | 4771000 | FGMO
57 | Ashuganj 450 MW CCPP(North) |  | APSCL | 1*360 | 360 | 345 | 7577600 | FGMO
58 | Ashuganj 450 MW CCPP(South) |  | APSCL | 1*360 | 360 | 290 | 6744000 | FGMO
59 | Ashuganj 50 MW PP |  | APSCL | 14*3.968 | 45 | 42 | 949248
60 | Ashuganj 55 MW PP (Precision) |  | RPP | 15*4 | 55 | 10 | 256800 | Gas Shortage
62 | Ashuganj 195MW PP (APSCL-United) |  | IPP | 20*9.73+1*16 | 195 | 8 | 317818 | Gas shortage.
63 | Ashuganj 51 MW PP (Midland) |  | IPP | 6*9.34 | 51 | 43 | 1049287 | Engine problem
64 | Ashuganj 150MW PP (Midland) |  | IPP | 23*7.015 | 150 | 120 | 945090
66 | Titas 50 MW Peaking PP |  | PDB | 6*8.92 | 52 | 0 | 0 | Reserve
67 | Chandpur 150 MW CCPP |  | PDB | 1*106+1*57 | 163 | 96 | 2186440 | ST under maint.
68 | Chandpur 200MW (Desh energy) |  | IPP | 0 | 200 | 0 | 0 | Reserve
69 | Feni 22MW PP (Doreen) |  | SIPP, PDB | 8*2.90 | 22 | 21 | 481320
70 | Feni 11 MW PP (Doreen) |  | SIPP, REB | 4*2.90 | 11 | 0 | 223200 | Engine problem
** | Impoprt (Tripura) |  | Imported power | 0 | 160 | 156 | 2901120
71 | Jangalia 33MW PP (Summit) |  | SIPP, PDB | 4*8.73 | 33 | 25 | 593200 | Engine problem
72 | Jangalia 52 MW PP (Lakdanavi) |  | IPP | 6*8.92 | 52 | 16 | 189038 | Low demand
73 | Cumilla 25 MW PP (Summit) |  | SIPP, PDB | 3*3.67+2*6.97 | 25 | 21 | 448660
74 | Daudkandi 200 MW PP (B.Trac) |  | IPP | 154*1.4 | 200 | 0 | 0 | Reserve
| Feni Lanka Power |  | IPP | 7*18.415+1*9.78 | 114 | 0 | 0 | Reserve
| Chowmuhani 113 MW |  | IPP | 12*9.78+2*3.1 | 113 | 113 | 1498560
| Cumilla Area Total |  |  |  | 2980 | 1610 | 33645711
75 | RPCL 210MW CCPP |  | IPP | 4*35+1*70 | 202 | 119 | 3248760 | Gas shortage.
76 | Tangail 22 MW PP (Doreen) |  | SIPP, PDB | 8*2.90 | 22 | 22 | 479700
77 | Jamalpur 95 MW PP(Powerpac) |  | IPP | 12*8.924 | 95 | 95 | 1097280
78 | Sarishabari 3 MW Solar Plant |  | IPP | 1*3 | 3 | 0 | 4150
79 | Mymensingh 200 MW PP (United) |  | IPP | 200 | 200 | 200 | 4329600 | Low demand
80 | Jamalpur 115 MW PP (United) |  | IPP | 115 MW | 115 | 94 | 892800 | #REF!
| Mymensingh Area Total |  |  |  | 637 | 530 | 10052290
81 | Fenchugonj CCPP Phase-1 |  | PDB | 2*32+1*33 | 70 | 90 | 2141000
82 | Fenchugonj CCPP Phase-2 |  | PDB | 2*35+1*35 | 90 | 30 | 713520 | # 4 under maint.
83 | Kushiara 163 MW CCPP (KP) |  | IPP | 1*109+1*54 | 163 | 163 | 3479481
84 | Shajibazar 330 MW CCPP |  | PDB | 3*110 | 330 | 264 | 5905000
85 | Fenchugonj 51 MW PP (Barakatullah) |  | RPP | 19*2.90 | 51 | 50 | 1135800
86 | Fenchuganj 44MW (Energyprima) |  | RPP | 12*3.3+5*2 | 44 | 49 | 1124352
87 | Hobiganj 11MW PP Cofidence-E |  | SIPP, REB | 4*2.90 | 11 | 11 | 204048
88 | Shahjibazar GTPP Unit- 8 & 9 |  | PDB | 2*35 | 66 | 61 | 1248576 | FGMO
89 | Shahjibazar 86MW PP (Shahjibazar) |  | RPP | 32*2.90 | 86 | 88 | 1781760
91 | Sylhet 225 MW CCPP |  | PDB | 1*142+1*89 | 231 | 0 | 2253830 | Tripped at 18:56
92 | Sylhet 20 MW GTPP |  | PDB | 1*20 | 20 | 18 | 426000
93 | Sylhet 50MW PP (EPL) |  | RPP | 27*2 | 50 | 0 | 0 | Contract Expired
94 | Shahjahanulla 25 MW PP |  | SIPP, REB | 3*9.34 | 25 | 8 | 279984 | Engine problem
95 | Bibiana-II 341 MW CCPP (Summit) |  | IPP | 1*222+1*119 | 341 | 320 | 7354010 | FGMO
96 | Bibiyana-III 400 MW CCPP |  | PDB | 400 MW | 400 | 0 | 0 | Under maint.
97 | Sylhet 10MW PP (Desh) |  | RPP | 6*1.95 | 10 | 10 | 246960
| Bibiyana South 400 MW |  | PDB | 400 MW | 0 | 0 | 0 | On test
| Sylhet Area Total |  |  |  | 1988 | 1162 | 28294321
98 | Bheramara GTPP Unit-3 |  | PDB | 1*20 | 16 | 0 | 0 | Reserve
** | Bheramara (HVDC ) |  | Imported power | 2*500 | 1000 | 930 | 22413818
99 | Khulna 115 PP MW (KPCL-2) |  | QRPP | 7*17 | 115 | 99 | 1979520
100 | Faridpur 50 MW Peaking PP |  | PDB | 8*6.89 | 54 | 0 | 0 | Reserve
101 | Khulna 225 MW CCPP |  | NWPGCL | 1*150+1*75 | 230 | 0 | 0 | Reserve
102 | Gopalganj 100 MW Peaking PP |  | PDB | 16*6.98 | 109 | 0 | 14464 | Reserve
103 | Bheramara 410 MW CCPP |  | NWPGCL | 1*278+1*132 | 410 | 380 | 8601696 | FGMO
104 | Noapara 40 MW PP (Khanjahan Ali) |  | QRPP | 5*8.5 | 40 | 40 | 292125
105 | Noapara 100 MW PP (Bangla Trac) |  | IPP | 70*1.4 | 100 | 100 | 519360
106 | Rupsha 105 MW PP (Orion rupsha) |  | IPP | 6*18.445 | 105 | 35 | 201600 | Low demand
107 | Madhumati 100 MW PP |  | IPP | 100 MW | 105 | 0 | 0 | Reserve
| Khulna Area Total |  |  |  | 2284 | 1584 | 34022583
108 | Barisal 110 MW PP (Summit ) |  | IPP | 7*17.076 | 110 | 110 | 950784
110 | Bhola 33 MW PP (Venture) |  | RPP | 1*34.50 | 33 | 39 | 751727
111 | Bhola 225 MW CCPP |  | PDB | 2*63+1*68 | 194 | 65 | 1550000 | GT-2 Under maint.
112 | Bhola 95 MW PP (Aggreko) |  | QRPP | 96*1.10 | 95 | 77 | 1739787 | Engine problem
| Payra 1320 MW |  | BCPCL | 1*622 | 622 | 530 | 11858909
| Barisal Area Total |  |  |  | 1054 | 821 | 16851207
113 | Baghabari 71 MW GTPP |  | PDB | 1*71 | 71 | 0 | 0 | Gas shortage.
| Baghabari 100 MW GTPP |  | PDB | 1*100 | 100 | 0 | 0 | Gas shortage.
114 | Baghabari 50 MW Peaking PP |  | PDB | 6*8.9 | 52 | 0 | 0 | Reserve
115 | Bera 70 MW Peaking PP |  | PDB | 9*8.29 | 71 | 0 | 0 | Reserve
116 | Amnura 50 MW PP(Sinha) |  | QRPP | 7*7.79 | 50 | 0 | 0 | Fuel shortage
117 | Katakhali 50 MW PP (Northern) |  | QRPP | 6*8.9 | 50 | 0 | 0 | Reserve
118 | Katakhali 50 MW Peaking PP |  | PDB | 6*8.7 | 50 | 43 | 234900
119 | Sirajgonj Unit-1 225MW |  | NWPGCL | 1*150+1*75 | 210 | 0 | 0 | Gas shortage.
120 | Sirajgonj Unit-2 225MW |  | NWPGCL | 1*150+1*75 | 220 | 199 | 4205409 | FGMO
121 | Sirajgonj Unit-3 225MW |  | NWPGCL | 1*141 | 220 | 182 | 4436691 | FGMO
122 | Sirajgonj 400 MW CCPP Unit-4 |  | SNWPGCL | 1*282+1*132 | 414 | 412 | 9438364 | FGMO
123 | Santahar 50 MW Peaking PP |  | PDB | 6*8.7 | 50 | 33 | 182471
124 | Bogra 22 MW PP (GBB) |  | RPP | 6*4 | 22 | 21 | 483600
125 | Bogura 20 MW PP (Energyprima) |  | RPP | 5*3.3+5*2 | 10 | 12 | 274068
126 | Ullapara 11 MW PP (Summit) |  | SIPP, REB | 4*2.90 | 11 | 8 | 192924 | Engine problem
127 | Natore 52 MW PP (Rajlanka) |  | IPP | 6*8.92 | 52 | 8 | 77760 | Low demand
128 | Chapainawabganj 100 MW Peaking PP |  | PDB | 12*8.924 | 104 | 100 | 649024
129 | Baghabari 200 MW PP (Paramount) |  | IPP | 200 MW | 200 | 0 | 0 | Reserve
130 | Bagura 113 MW PP (Confidence)-2 |  | IPP | 113 MW | 113 | 35 | 458496 | Low demand
| Confidence Power Bogura Unit-1 113 MW |  | IPP | 6*18.55 | 113 | 109 | 1510176
| Rajshahi Area Total |  |  |  | 2183 | 1162 | 22143883
131 | Barapukuria TPP Unit-1 |  | PDB | 1*125 | 85 | 0 | 0 | Under maint.
| Barapukuria TPP Unit-2 |  | PDB | 1*125 | 85 | 0 | 0 | Coal shortage.
132 | Barapukuria 275 MW TPP Unit-3 |  | PDB | 1*275 | 274 | 150 | 3677900 | Coal shortage.
133 | Rangpur 20 MW GTPP |  | PDB | 1*20 | 20 | 0 | 0 | Under maint.
134 | Saidpur 20 MW GTPP |  | PDB | 1*20 | 20 | 10 | 48000 | Engine problem
135 | Rangpur 113 MW PP (Confidence) |  | IPP | 113 MW | 113 | 113 | 1028160
136 | Sympa Solar Power 8MW |  | IPP | 8 MW | 8 | 0 | 40762
| Rangpur Area Total |  |  |  | 605 | 273 | 4794822
| Total |  |  |  | 19892 | 11548 | 236481475
| Eastern Grid Total |  |  |  | 13766 | 7708 | 158668980
| Western Grid Total |  |  |  | 6126 | 3840 | 77812495
| National Grid Total |  |  |  | 19892 | 11548 | 236481475
*Data collected from respective power station over telephone.
Executive Engineer
Network Operation Division
Page- 3

## P3
MAXIMUM LOAD SERVED BY DIFFERENT GRID SUB-STATIONS
QF-LDC-09
Date: | 2020-07-29
(a) ENTIRE EASTERN GRID : |  | 7325 | MW | (b) ENTIRE WESTERN GRID : |  | 3782 | MW
i) Dhaka area |  | 3579 | MW | i) Khulna area |  | 1426 | MW
ii) Chittagong area |  | 1199 | MW | ii) Rajshahi area |  | 1242 | MW
iii) Comilla area |  | 1123 | MW | iii) Barisal area |  | 350 | MW
iv) Mymensingh area |  | 956 | MW | iv) Rangpur area |  | 764 | MW
v) Sylhet area |  | 468 | MW
| SYSTEM TOTAL DEMAND ( a + b ) = |  | 11107 | MW
MAXIMUM LOAD SERVED BY DIFFERENT SUB-STATIONS
Sub-station | Load (MW) | Hour | Sub-station | Load (MW) | Hour | Sub-station | Load (MW) | Hour
Siddhirganj | 106 | 12:00 | Sherpur | 104 | 22:00 | Jhenida | 105 | 21:00
Munsiganj | 116 | 22:00 | Srimongal | 43 | 1:00 | Bottail | 139 | 21:00
Sonargaon | 82 | 21:00 | Shahjibazar | 112 | 21:00 | G.K Project | 55 | 20:00
Shyampur | 190 | 12:00 | Fenchuganj | 41 | 19:00 | Faridpur | 192 | 0.875
Bhulta | 183 | 2:00 | Kulawara | 49 | 19:00 | Madaripur | 97 | 0.91667
Madanganj | 52 | 18:00 | Sylhet | 114 | 19:30 | Sariatpur | 62 | 20:00
Shitalakhya | 111 | 12:00 | Chatak | 27 | 21:00 | Gopalganj | 95 | 19:30
Rahim steel | 3 | 11:00 | Sunamganj | 41 | 20:00 | Bagerhat | 90 | 22:00
Matuail | 76 | 9:00 | Biani Bazar | 60 | 19:30 | Mongla | 42 | 13:00
Ghorasal | 76 | 1:00 | Comilla (S) | 160 | 22:00 | Satkhira | 110 | 0.875
Narsingdi | 156 | 21:00 | Comilla(N) | 97 | 19:00 | Gallamari | 45 | 13:00
Haripur (SBU) | 86 | 9:00 | Chandpur | 105 | 22:00 | Magura | 54 | 0.8125
Ullon | 54 | 19:00 | Feni | 114 | 22:00 | Norail | 40 | 22:00
Hasnabad | 181 | 19:00 | Chowmuhani | 176 | 19:00 | Chuadanga | 83 | 23:00
Magbazar | 88 | 12:00 | Ashuganj | 58 | 24:00 | Barisal(N) | 46 | 0.91667
Maniknagar | 86 | 15:00 | Daudkandi | 138 | 21:00 | Barisal (S) | 94 | 0.875
Bangabhaban | 28 | 10:00 | B.Baria | 149 | 21:00 | Patuakhali | 118 | 0.95833
Narinda | 66 | 11:00 | Ramganj | 114 | 21:00 | Bhandaria | 56 | 0.875
Dhanmondi | 157 | 13:00 | Chaddagram | 49 | 14:00 | Borhan Uddin | 42 | 22:00
Lalbag | 76 | 14:00 | PHP | 10 | 24:00 | Ishurdi | 60 | 21:00
Madartek | 62 | 22:00 | Madunaghat | 51 | 13:00 | Ruppur Paromanobik | 2 | 21:00
Dhaka University |  |  | Hathazari | 95 | 0.8125 | Natore | 119 | 20:00
Fatullah | 27 | 0.5 | Khulshi | 184 | 0 | Bogra | 159 | 21:00
Mirpur | 92 | 19:00 | Halishahar | 123 | 0.58333 | Noagaon | 124 | 21:00
Kalyanpur | 78 | 19:00 | Baraulia | 116 | 0.54167 | Rajshahi | 142 | 21:00
Gulshan | 110 | 12:00 | Sikalbaha | 25 | 0.79167 | Rajshahi New | 12 | 21:00
Uttara | 71 | 19:00 | Dohazari | 92 | 0.91667 | C.Nawabganj | 69 | 21:00
Uttara New | 25 | 11:00 | Cox'sbazar | 94 | 0.875 | Amnura | 48 | 21:00
Kamrangirchar | 78 | 12:00 | Chandraghona | 30 | 0.8125 | Pabna | 116 | 21:00
Savar | 121 | 14:00 | Kaptai | 4.2 | 0.79167 | Shahjadpur | 106 | 20:00
Bhasantec | 115 | 13:00 | A. Khaer Stl. | 0 | 0.041667 | Serajganj | 101 | 20:00
Agargaon | 60 | 13:00 | Bakulia | 100 | 0.5 | Niyamatpur | 55 | 20:00
Satmosjid | 88 | 19:00 | Julda | 23 | 0.41667 | Joypurhat | 54 | 21:00
Tongi | 110 | 0.5 | TK chemical | 26.2 | 0.875 | Sherpur(Bogura) | 43 | 21:00
Kabirpur | 189 | 10:00 | Modern Steel | 13 | 0.16667 | Mohastangor | 50 | 21:00
Basundhara | 125 | 19:00 | Shahmirpur | 28.5 | 0.66667 | Rangpur | 141 | 20:00
Manikganj | 68 | 21:00 | Khagrachhari | 24 | 0.8125 | Lalmonirhat | 58 | 21:00
Joydevpur | 158 | 21:00 | Matarbari | 34.5 | 0.91667 | Saidpur | 108 | 20:00
New Tongi | 88 | 12:00 | Baroiar Hat | 38 | 0.77083 | Purbasadipur | 107 | 21:00
Korda | 197 | 10:00 | Rangamati | 11 | 0.8125 | Thakurgaon | 81 | 20:00
Dhamrai | 82 | 20:00 | Abul Khair 230 | 148 | 0.16667 | Palashbari | 121 | 21:00
Rajendrapur | 84 | 21:00 | BSRM | 146 | 0 | Barapukuria | 49 | 20:00
Valuka | 88 | 20:00 | GPH Ispat | 68 | 0.79167 | Panchagar | 41 | 1:00
Tangail | 175 | 21:00 | Goalpara | 27 | 20:0 | Joldhaka | 29 | 20:00
Mymensing | 218 | 21:00 | Central s/s | 84 | 19:30 | Kurigram | 56 | 20:00
Kishorganj | 144 | 23:00 | Noapara | 52 | 21:00
Netrokona | 110 | 21:00 | Jessore | 116 | 19:30
Jamalpur | 128 | 20:00 | Benapol | 50 | 20:00
Sub Divisional Engineer |  |  | Executive Engineer |  | Superintendent Engineer
Network Operation Division |  |  | Network Operation Division |  | Load Despatch Circle
(1) Honbl. State Minister |  |  | (8) Executive Director (O & M) PGCB. |  | (18) C.E. Transmission (1 & 2) PGCB.
Ministry of Power,Energy & Mineral |  |  | (9) Member,Generation,PDB. |  | (19) S.E. System Protection,PGCB.

## Voltage
e
MAXIMUM & MINIMUM VOLTAGES OF DIFFERENT GRID SUB-STATIONS:
| Date: | 2020-07-29 | [7 empty] | QF-LDC-10
| Sub-Station | Max Voltage | Hour | Min | Hour | Sub-Station | Maxm | Hour | Min | Hour
|  |  |  | Voltage |  |  | Voltage |  | Voltage
| 400 KV | KV | Hour | KV |  |  | KV |  | KV
| Bibiyana | 396 | 7:00 | 388 | 11:00 | Kaliakoir | 379 | 0.25 | 365 | 0.41667
| Bheramara | 398 | 6:00 | 386 | 21:00 | Bhulta | 389 | 0.25 | 377 | 0.41667
| Ashuganj(N) | 393 | 1:00 | 385 | 10:00 | Gopalganj | 414 | 0.25 | 392 | 0.875
| Payra | 414 | 7:00 | 404 | 23:00
| 230 KV | KV |  | KV |  | 230 KV | KV |  | KV
| Ghorasal | 233 | 9:00 | 230 | 17:00 | Comilla (N) | 233 | 5:00 | 226 | 10:00
| Ishurdi | 234 | 6:00 | 226 | 19:30 | Hathazari | 224 | 21:00 | 213 | 9:00
| Ashuganj | 236 | 18:30 | 230 | 10:00 | Megnaghat | 228 | 1:00 | 222 | 10:00
| Serajganj | 230 | 3:00 | 226 | 4:00 | Fenchuganj | 238 | 7:00 | 232 | 19:00
| Baghabari | 238 | 1:00 | 233 | 20:00 | Siddhirganj | 230 | 2:00 | 222 | 10:00
| Barapukuria | 232 | 18:30 | 224 | 21:00 | Maniknagar | 228 | 7:00 | 221 | 10:00
| Bogra | 229 | 18:30 | 215 | 21:00 | Agargaon | 226 | 2:00 | 217 | 10:00
| Rajshahi | 228 | 7:00 | 219 | 14:00 | Barisal | 242 | 7:00 | 227 | 19:00
| Khulna South | 225 | 6:00 | 214 | 13:00 | AKSML | 219 | 5:00 | 210 | 8:00
| Rampura | 224 | 1:00 | 220 | 10:00 | BSRM | 222 | 20:00 | 212 | 8:00
| Haripur | 225 | 1:00 | 220 | 10:00 | Bibiyana | 236 | 2:00 | 229 | 18:00
| Hasnabad | 225 | 1:00 | 216 | 10:00 | Bhulta | 230 | 2:00 | 223 | 10:00
| Shyampur | 223 | 2:00 | 215 | 10:00 | Ashuganj (S) | 235 | 1:00 | 230 | 9:00
| Aminbazar | 226 | 1:00 | 219 | 10:00 | Kaliakoir | 230 | 1:00 | 222 | 10:00
| Tongi | 226 | 4:00 | 215 | 10:00 | GPH | 221 | 1:00 | 212 | 22:00
| 132 kV | KV |  | KV |  | 132 kV | KV |  | KV
| Siddhirganj | 130 | 1:00 | 126 | 10:00 | Hathazari | 134 | 0.041667 | 129 | 0.33333
| Munsiganj | 132 | 19:00 | 125 | 10:00 | Khulshi | 132 | 0.041667 | 125 | 0.375
| Sonargaon | 129 | 5:00 | 125 | 12:00 | Halishahar | 135 | 0.8125 | 125 | 0.33333
| Shyampur | 137 | 7:00 | 132 | 10:00 | Baraulia | 134 | 0.83333 | 126 | 0.29167
| Bhulta | 124 | 19:00 | 119 | 11:00 | Sikalbaha | 136 | 20:00 | 129 | 0.33333
| Madanganj | 130 | 22:00 | 122 | 10:00 | Dohazari | 131 | 19:30 | 124 | 0.625
| Shitalakhya | 132 | 5:00 | 124 | 10:00 | Cox'sbazar | 124 | 0.45833 | 117 | 0.58333
| Rahim steal | 131 | 3:00 | 126 | 10:00 | Chandraghona | 134 | 0.041667 | 129 | 0.33333
| Matuail | 130 | 1:00 | 126 | 10:00 | Kaptai | 133 | 18:30 | 130 | 0.29167
| Ghorasal | 137 | 1:00 | 135 | 17:00 | A. Khaer Stl. | 132 | 0.041667 | 127 | 13:00
| Narsinghdi | 127 | 18:00 | 122 | 10:00 | Bakulia | 135 | 0.041667 | 127 | 0.375
| Haripur (SBU) | 131 | 6:00 | 126 | 10:00 | Julda | 136 | 0.75 | 128 | 0.29167
| Ullon | 133 | 2:00 | 127 | 11:00 | TK Chemical | 135 | 0.83333 | 128 | 10:00
| Hasnabad | 135 | 1:00 | 126 | 10:00 | Modern Steel | 134 | 0.83333 | 126 | 0.29167
| Magbazar | 133 | 3:00 | 127 | 10:00 | Shahmirpur | 135 | 0.8125 | 128 | 0.375
| Maniknagar | 131 | 7:00 | 127 | 10:00 | Khagrachhari | 133 | 0.041667 | 128 | 0.375
| Bangabhaban | 131 | 7:00 | 127 | 10:00 | Matarbari | 126 | 0.45833 | 120 | 0.16667
| Narinda | 131 | 7:00 | 127 | 10:00 | Baroiar Hat | 130 | 0.041667 | 126 | 0.16667
| Dhanmondi | 133 | 2:00 | 127 | 11:00 | Rangamati | 133 | 0.041667 | 128 | 8:00
| Lalbag | 136 | 2:00 | 123 | 10:00 | Goalpara S/S | 135 | 6:00 | 129 | 13:00
| Madartek | 133 | 6:00 | 127 | 10:00 | Khulna Central S/S | 134 | 0.45833 | 129 | 9:00
| Dhaka University |  |  |  |  | Noapara | 132 | 11:00 | 125 | 14:00
| Fatuiiah | 136 | 0.125 | 131 | 10:00 | Jessore | 130 | 6:00 | 120 | 19:30
| Mirpur | 133 | 6:00 | 126 | 10:00 | Benapol | 131 | 6:00 | 122 | 13:00
| Kalyanpur | 132 | 1:00 | 127 | 10:00 | Jhenida | 127 | 0.25 | 114 | 22:00
| Gulshan | 132 | 2:00 | 126 | 11:00 | Bottail | 132 | 7:00 | 124 | 19:30
| Uttara | 133 | 1:00 | 127 | 10:00 | G.K Project | 137 | 0.70833 | 133 | 19:30
| Uttara New | 134 | 18:30 | 127 | 10:00 | Faridpur | 132 | 7:00 | 125 | 21:00
| Kamrangirchar | 132 | 6:00 | 122 | 10:00 | Madaripur | 135 | 0.16667 | 128 | 19:00
| Savar | 131 | 2:00 | 126 | 10:00 | Shariyatpur S/S | 136 | 0.29167 | 127 | 21:00
| Bhasantec | 132 | 2:00 | 126 | 10:00 | Gopalganj | 137 | 7:00 | 125 | 19:00
| Agargaon | 133 | 2:00 | 127 | 11:00 | Bagerhat | 131 | 10:00 | 122 | 19:00
| Satmosjid | 133 | 2:00 | 127 | 10:00 | Mongla | 129 | 0.25 | 121 | 13:00
| Tongi | 136 | 0.16667 | 130 | 10:00 | Satkhira | 134 | 0.25 | 125 | 19:30
| Kabirpur | 136 | 7:00 | 125 | 10:00 | Gallamari | 136 | 6:00 | 129 | 13:00
| Basundhara | 133 | 6:00 | 126 | 11:00 | Magura | 125 | 5:00 | 112 | 23:00
| Manikganj | 136 | 21:00 | 132 | 18:00 | Norail | 124 | 0.20833 | 110 | 23:00
| Joydevpur | 140 | 23:00 | 134 | 18:00 | Chuadanga | 121 | 7:00 | 104 | 23:00
| New Tongi | 135 | 0.77083 | 128 | 9:00 | Barisal(N) | 137 | 7:00 | 127 | 19:00
| Kodda | 135 | 19:30 | 124 | 0.41667 | Barisal (S) | 134 | 0.29167 | 125 | 19:00
| Dhamrai | 135 | 6:00 | 129 | 21:00 | Patuakhali(S) | 132 | 0.29167 | 122 | 19:00
| Rajendrapur | 132 | 18:30 | 122 | 17:00 | Bhandaria | 133 | 12:00 | 120 | 19:00
| Valuka | 130 | 7:00 | 116 | 19:00 | Ishurdi | 136 | 6:00 | 131 | 21:00
| Tangail | 136 | 6:00 | 128 | 21:00 | Ruppur Paromanobik | 135 | 6:00 | 130 | 21:00
| Mymensing | 132 | 7:00 | 119 | 19:30 | Natore | 133 | 18:30 | 125 | 21:00
| Kishorganj | 132 | 10:00 | 119 | 21:00 | Bogra | 135 | 18:30 | 124 | 21:00
| Netrokona | 130 | 8:00 | 115 | 21:00 | Noagaon | 131 | 18:30 | 118 | 21:00
| Jamalpur | 138 | 18:30 | 132 | 9:00 | Rajshahi | 131 | 18:30 | 124 | 21:00
| Sherpur | 137 | 8:00 | 129 | 19:30 | Rajshahi New | 130 | 7:00 | 124 | 21:00
| Srimongal | 136 | 7:00 | 131 | 0.875 | C.Nawabganj | 130 | 18:30 | 122 | 21:00
| Shahjibazar | 134 | 9:00 | 129 | 0.875 | Amnura | 129 | 18:30 | 121 | 13:00
| Fenchuganj | 136 | 7:00 | 130 | 0.79167 | Pabna | 134 | 18:30 | 127 | 20:00
| Khulawara | 134 | 5:00 | 129 | 0.79167 | Shahjadpur | 137 | 6:00 | 132 | 20:00
| Sylhet | 133 | 7:00 | 124 | 0.95833 | Serajganj | 134 | 18:30 | 127 | 21:00
| Chatak | 132 | 6:00 | 123 | 19:00 | Niyamatpur | 132 | 18:30 | 116 | 21:00
| Sunamganj | 131 | 6:00 | 121 | 0.83333 | Joypurhat | 130 | 18:30 | 116 | 21:00
| Biani Bazar | 131 | 7:00 | 121 | 0.8125 | Sherpur(Bogura) | 133 | 18:30 | 124 | 21:00
| Comilla(s) | 130 | 7:00 | 119 | 19:00 | Mohastangor | 131 | 18:30 | 122 | 21:00
| Comilla(n) | 135 | 7:00 | 129 | 15:00 | Rangpur | 128 | 18:30 | 118 | 21:00
| Chandpur | 127 | 7:00 | 120 | 22:00 | Lalmonirhat | 125 | 18:30 | 110 | 21:00
| Feni | 127 | 20:00 | 124 | 23:00 | Saidpur | 127 | 18:30 | 111 | 19:30
| Chowmuhani | 125 | 8:00 | 120 | 24:00 | Purbasadipur | 123 | 18:30 | 108 | 21:00
| Ashuganj | 135 | 7:00 | 131 | 23:00 | Thakurgaon | 120 | 6:00 | 108 | 19:30
| Daudkandi | 129 | 7:00 | 124 | 21:00 | Palashbari | 126 | 18:00 | 115 | 21:00
| B.Baria | 132 | 7:00 | 125 | 21:00 | Barapukuria | 132 | 18:30 | 124 | 21:00
| Ramganj | 121 | 16:00 | 114 | 23:00 | Panchagar | 120 | 7:00 | 106 | 21:00
| Chaddagram | 132 | 23:00 | 124 | 14:00 | Joldhaka | 125 | 18:30 | 110 | 21:00
| PHP | 129 | 2:00 | 122 | 14:00 | Kurigram | 125 | 13:00 | 108 | 21:00
| Madanhat | 137 | 1:00 | 130 | 8:00

## L-Curve
Date | 2020-07-29
.
TIME | E-W INT.(Export) | EAST GRID | WEST GRID | TOTAL |  |  | DAILY LOAD CURVE
0:00 | 50 | 7502 | 3799 | 11301 |  |  |  | QF-LDC-12
0:30 | 25 | 7411.5 | 3690 | 11101.5 | Date: | 2020-07-29
1:00 | 0 | 7321 | 3581 | 10902
1:30 | 29.5 | 7255 | 3467.5 | 10722.5
2:00 | 59 | 7189 | 3354 | 10543
2:30 | 55.5 | 6976 | 3286.5 | 10262.5 | [5 empty] | Gen. at Eve. Peak | 11548 | 11548 MW (21:00 )
3:00 | 52 | 6763 | 3219 | 9982 | [6 empty] | 21:00
3:30 | 36 | 6656.5 | 3195.5 | 9852 | [5 empty] | Gen. at Day Peak | 9259.7 | 9259.7 MW (12:00 )
4:00 | 20 | 6550 | 3172 | 9722 | [6 empty] | 12:00
4:30 | 10 | 6483.5 | 3126 | 9609.5 | [5 empty] | Highest Generation | 11548
5:00 | 0 | 6417 | 3080 | 9497 | [6 empty] | 21:00
5:30 | 42.5 | 6118.3 | 2996.1 | 9114.4
6:00 | 85 | 5819.6 | 2912.2 | 8731.8
6:30 | 77 | 5694.7 | 2836.45 | 8531.15
7:00 | 69 | 5569.8 | 2760.7 | 8330.5
7:30 | 104.5 | 5539.3 | 2754.9 | 8294.2
8:00 | 140 | 5508.8 | 2749.1 | 8257.9
8:30 | 197 | 5653.6 | 2792.2 | 8445.8
9:00 | 254 | 5798.4 | 2835.3 | 8633.7
9:30 | 247 | 5934.95 | 2866.6 | 8801.55
10:00 | 240 | 6071.5 | 2897.9 | 8969.4
10:30 | 266.5 | 6131.65 | 2927.5 | 9059.15
11:00 | 293 | 6191.8 | 2957.1 | 9148.9
11:30 | 247.5 | 6259.65 | 2944.65 | 9204.3
12:00 | 202 | 6327.5 | 2932.2 | 9259.7
12:30 | 167.5 | 6387.05 | 2972.8 | 9359.85
13:00 | 133 | 6446.6 | 3013.4 | 9460
13:30 | 108.5 | 6472.05 | 3002.55 | 9474.6
14:00 | 84 | 6497.5 | 2991.7 | 9489.2
14:30 | 112 | 6565 | 2999.45 | 9564.45
15:00 | 140 | 6632.5 | 3007.2 | 9639.7
15:30 | 136.5 | 6527 | 2978.2 | 9505.2
16:00 | 133 | 6421.5 | 2949.2 | 9370.7
16:30 | 188 | 6305.75 | 2926.15 | 9231.9
17:00 | 243 | 6190 | 2903.1 | 9093.1
17:30 | 241.5 | 5967.95 | 2862.6 | 8830.55
18:00 | 240 | 5745.9 | 2822.1 | 8568
18:30 | 142 | 6282.95 | 3035.05 | 9318
19:00 | 44 | 6820 | 3248 | 10068
19:30 | 92 | 7576 | 3804 | 11380
20:00 | 171 | 7604 | 3793 | 11397 |  |  |  | Executive Engineer
20:30 | 151 | 7656 | 3816.5 | 11472.5 |  |  |  | Network Operation Division
21:00 | 131 | 7708 | 3840 | 11548
21:30 | 92.5 | 7662 | 3853.5 | 11515.5
22:00 | 54 | 7616 | 3867 | 11483 |  |  |  |  | Page 6 of 7
22:30 | 28 | 7581 | 3864 | 11445
23:00 | 2 | 7546 | 3861 | 11407
23:30 | 26 | 7524 | 3830 | 11354
24:00 | 50 | 7502 | 3799 | 11301
11548 MW (21:00 )
9259.7 MW (12:00 )

## En-Curve
DAILY ENERGY CURVE
Date | 2020-07-29 |  | Energy | 236481475
[10 empty] | 2020-07-29 | [5 empty] | QF-LDC-11
TIME | GAS | HVDC | P.GEN(GAS). | P.GEN(OIL). | COAL | HYDRO | OIL | SHORTAGE | TRIPURA
0:00 | 3992 | 930 | 2201 | 2963 | 700 | 141 | 276 | 0 | 156
0:30 | 4040 | 932.5 | 2054.5 | 2910 | 698 | 143.5 | 204 | 0 | 148 | Date: | 2020-07-29
1:00 | 4088 | 935 | 1908 | 2857 | 696 | 146 | 132 | 0 | 140
1:30 | 4104.5 | 935.5 | 1962 | 2658 | 685.5 | 146 | 94 | 0 | 137 | [7 empty] | Total Energy | 236.4815 | Total Energy Gen 236.481 MKWHr Energy Not Served 0.000 MKWHr Energy Requirement 236.481 MKWHr
2:00 | 4121 | 936 | 2016 | 2459 | 675 | 146 | 56 | 0 | 134 | [7 empty] | Energy not Served | 0
2:30 | 4103 | 935.5 | 2112 | 2129 | 675 | 146 | 28 | 0 | 134 | [7 empty] | Energy Requirement | 236.4815
3:00 | 4085 | 935 | 2208 | 1799 | 675 | 146 | 0 | 0 | 134
3:30 | 4094.5 | 935 | 2205.5 | 1661 | 675 | 147 | 0 | 0 | 134 | [6 empty] | Shortage
4:00 | 4104 | 935 | 2203 | 1523 | 675 | 148 | 0 | 0 | 134
4:30 | 4121 | 935.5 | 2190 | 1408 | 675 | 148 | 0 | 0 | 132
5:00 | 4138 | 936 | 2177 | 1293 | 675 | 148 | 0 | 0 | 130
5:30 | 4037.5 | 936 | 2041 | 1157.5 | 669 | 148 | 0 | 0 | 125
6:00 | 3937 | 936 | 1905 | 1022 | 663 | 148 | 0 | 0 | 120
6:30 | 3886.5 | 935.5 | 1852 | 975.5 | 624.5 | 147.5 | 0 | 0 | 107 |  |  |  |  | Coal
7:00 | 3836 | 935 | 1799 | 929 | 586 | 147 | 0 | 0 | 94
7:30 | 3865 | 935 | 1794.5 | 874 | 578 | 147 | 0 | 0 | 93 |  |  |  | Oil |  |  |  | ,
8:00 | 3894 | 935 | 1790 | 819 | 570 | 147 | 0 | 0 | 92
8:30 | 3971.5 | 935 | 1858.5 | 860.5 | 569.5 | 147 | 0 | 0 | 88
9:00 | 4049 | 935 | 1927 | 902 | 569 | 147 | 0 | 0 | 84
9:30 | 4040.5 | 935.5 | 2010.5 | 989.5 | 568.5 | 147 | 0 | 0 | 89
10:00 | 4032 | 936 | 2094 | 1077 | 568 | 147 | 0 | 0 | 94
10:30 | 4025.5 | 935.5 | 2091 | 1176 | 568.5 | 147 | 0 | 0 | 97
11:00 | 4019 | 935 | 2088 | 1275 | 569 | 147 | 0 | 0 | 100
11:30 | 3949 | 935.5 | 2059.5 | 1415.5 | 577 | 147 | 0 | 0 | 105
12:00 | 3879 | 936 | 2031 | 1556 | 585 | 147 | 0 | 0 | 110
12:30 | 3920.5 | 936.5 | 2003.5 | 1626 | 596 | 147 | 0 | 0 | 111
13:00 | 3962 | 937 | 1976 | 1696 | 607 | 147 | 0 | 0 | 112
13:30 | 3962 | 937 | 1976 | 1696 | 607 | 147 | 0 | 0 | 112
14:00 | 3962 | 937 | 1976 | 1696 | 607 | 147 | 0 | 0 | 112
14:30 | 3986 | 936.5 | 2029 | 1729 | 616 | 143.5 | 0 | 0 | 90
15:00 | 4010 | 936 | 2082 | 1762 | 625 | 140 | 0 | 0 | 68
15:30 | 3984.5 | 936.5 | 2062.5 | 1670 | 625 | 140.5 | 0 | 0 | 72
16:00 | 3959 | 937 | 2043 | 1578 | 625 | 141 | 0 | 0 | 76
16:30 | 3957 | 936.5 | 2033 | 1439.5 | 625 | 145 | 3.5 | 0 | 85
17:00 | 3955 | 936 | 2023 | 1301 | 625 | 149 | 7 | 0 | 94
17:30 | 3888 | 933.5 | 1897.5 | 1238 | 625 | 146.5 | 7 | 0 | 93
18:00 | 3821 | 931 | 1772 | 1175 | 625 | 144 | 7 | 0 | 92
18:30 | 3888.5 | 930.5 | 1900.5 | 1595 | 625 | 144 | 111 | 0 | 123
19:00 | 3956 | 930 | 2029 | 2015 | 625 | 144 | 215 | 0 | 154
19:30 | 4060 | 930 | 2172 | 2929 | 675 | 144 | 312 | 0 | 158
20:00 | 4065 | 930 | 2181 | 2932 | 668 | 144 | 323 | 0 | 154
20:30 | 4105 | 930 | 2180.5 | 2964 | 674 | 143 | 321 | 0 | 155
21:00 | 4145 | 930 | 2180 | 2996 | 680 | 142 | 319 | 0 | 156
21:30 | 4088 | 930.5 | 2187 | 3008.5 | 690 | 140 | 313.5 | 0 | 158
22:00 | 4031 | 931 | 2194 | 3021 | 700 | 138 | 308 | 0 | 160
22:30 | 4026.5 | 930.5 | 2183 | 2992 | 700 | 139.5 | 314.5 | 0 | 159
23:00 | 4022 | 930 | 2172 | 2963 | 700 | 141 | 321 | 0 | 158
23:30 | 4007 | 930 | 2186.5 | 2963 | 700 | 141 | 298.5 | 0 | 157 | Max Temp. in Dhaka |  | 29.6° C
24:00 | 3992 | 930 | 2201 | 2963 | 700 | 141 | 276 | 0 | 156
Executive Engineer
Network Operation Division
Page 5 of 7
GAS
Oil
HVDC
COAL
HYDRO
Total Energy Gen 236.481 MKWHr Energy Not Served 0.000 MKWHr Energy Requirement 236.481 MKWHr
Note on W13: Author:

## Generation
g | 2020-07-29
Si No | Unit | 1:00 | 2:00 | 3:00 | 4:00 | 5:00 | 6:00 | 7:00 | 8:00 | 9:00 | 10:00 | 11:00 | 12:00 | 13:00 | 14:00 | 15:00 | 16:00 | 17:00 | 18:00 | 18:30 | 19:00 | 19:30 | 20:00 | 21:00 | 22:00 | 23:00 | 24:00 | KWH
1 | Karnaphuli Hydro PP Unit-1, 2 & 3 | 81 | 81 | 81 | 83 | 83 | 83 | 82 | 82 | 82 | 82 | 82 | 82 | 82 | 80 | 75 | 76 | 84 | 79 |  | 79 | 79 | 79 | 77 | 73 | 76 | 76 | 1791616
2 | Karnaphuli Hydro PP Unit-4 & 5 | 65 | 65 | 65 | 65 | 65 | 65 | 65 | 65 | 65 | 65 | 65 | 65 | 65 | 65 | 65 | 65 | 65 | 65 |  | 65 | 65 | 65 | 65 | 65 | 65 | 65 | 1564000
3 | Chattogram TPP-1 | 90 | 90 | 90 | 90 | 90 | 90 | 90 | 90 | 90 | 90 | 90 | 90 | 90 | 90 | 90 | 90 | 90 | 90 |  | 90 | 90 | 90 | 90 | 90 | 90 | 90 | 2200000
4 | Chattogram TPP-2
5 | Raozan 25 MW PP | [12 empty] | 4 | [8 empty] | 3 | 8 | 8 | 8 |  | 42139
| Teknaf 20MW PP (Solartech) | [5 empty] | 0.5 | 2.9 | 6.5 | 13.5 | 12.8 | 5.8 | 6.3 | 14 | 9.7 | 11.7 | 7.6 | 2.3 | 0.6 | [8 empty] | 104220
6 | Sikalbaha 225MW CCPP (Gas)
7 | Sikalbaha 225MW CCPP(Oil)
8
9 | Sikalbaha 150MW GTPP | 139 | 144 | 145 | 147 | 148 | 143 | 105 | 105 | 105 | 105 | 105 | 105 | 105 | 139 | 147 | 147 | 140 | 108 |  | 145 | 139 | 139 | 145 | 139 | 147 | 139 | 3092238
10 | Sikalbaha 150MW GTPP(Oil)
| Dohazari -Kalaish 100 MW Peaking | [19 empty] | 85 | 85 | 85 | 85 | 74 | 85 | 85 | 486697
12 | Hathazari 100 MW peaking PP
| Sikalbaha 105 MW PP (Baraka Sikalbaha) | [19 empty] | 7 | 17 | 17 | 17 | 17 | 17 | 17 | 112073
| Daudkandi 200 MW PP (B.Trac) | [26 empty] | 0
14 | Titas 50 MW Peaking PP
15 | 210 MW Siddhirgonj TPP
16 | Siddhirgonj 2*120 MW GTPP | 59 | 60 | 60 | 60 | 59 | 59 | 37 | 37 | [18 empty] | 471000
17 | Siddhirganj 335 MW CCPP | 290 | 290 | 290 | 330 | 333 | 240 | 240 | 240 | 328 | 331 | 329 | 280 | 250 | 280 | 327 | 322 | 326 | 280 |  | 280 | 326 | 326 | 324 | 328 | 328 | 332 | 7251694
18 | Kodda 300 MW PP Unit-2 (Summit) | 300 | 300 | 145 | 65 | 65 | 65 | 65 | 45 | 45 | 45 | 85 | 200 | 300 | 300 | 300 | 245 | 145 | 145 |  | 205 | 280 | 283 | 289 | 286 | 286 | 286 | 4809926
19 | Ashuganj 195MW PP (APSCL-United) | 8 | 8 | 8 | 8 | 8 | 8 | 8 | 8 | 8 | 36 | 36 | 36 | 36 | 8 | 8 | 8 | 8 | 8 |  | 8 | 8 | 8 | 8 | 8 | 8 | 8 | 317818
20 | Ghorasal TPP (Unit-1&2) | 33 | 33 | 33 | 33 | 33 | 33 | 33 | 33 | 33 | 33 | 33 | 33 | 33 | 33 | 33 | 33 | 33 | 33 |  | 33 | 33 | 33 | 33 | 33 | 33 | 33 | 646000
21 | Ghorasal Repowered CCPP Unit-3
22 | Ghorasal Repowered CCPP Unit-4 | 149 | 152 | 152 | 150 | 153 | 149 | 100 | 100 | 100 | 100 | 100 | 100 | 100 | 100 | 100 | 100 | 100 | 100 |  | 200 | 200 | 200 | 150 | 150 | 150 | 150 | 3003000
23 | Ghorasal TPP Unit-5
24
25 | Ghorasal 365 MW CCPP Unit-7 | 170 | 230 | 230 | 230 | 240 | 250 | 250 | 250 | 250 | 250 | 250 | 250 | 250 | 250 | 250 | 250 | 250 | 250 |  | 250 | 250 | 280 | 300 | 300 | 300 | 300 | 5880127
26
28 | Ashuganj TPP Unit- 3
29 | Ashuganj TPP Unit- 4 | 100 | 100 | 100 | 100 | 100 | 100 | 100 | 100 | 100 | 120 | 120 | 120 | 120 | 100 | 100 | 100 | 100 | 100 |  | 100 | 100 | 100 | 100 | 100 | 100 | 100 | 2513330
30 | Ashuganj TPP Unit- 5
32 | Ashuganj 50 MW PP | 42 | 42 | 42 | 42 | 42 | 42 | 42 | 42 | 36 | 39 | 42 | 42 | 42 | 42 | 42 | 42 | 42 | 42 |  | 42 | 42 | 42 | 42 | 42 | 42 | 42 | 949248
33 | Ashuganj 225 MW CCPP | 215 | 215 | 215 | 215 | 215 | 180 | 182 | 199 | 196 | 184 | 185 | 183 | 196 | 189 | 180 | 202 | 205 | 180 |  | 205 | 197 | 196 | 204 | 194 | 189 | 183 | 4771000
34 | Ashuganj 450 MW CCPP(South) | 275 | 275 | 265 | 260 | 265 | 260 | 260 | 280 | 280 | 285 | 285 | 280 | 295 | 280 | 280 | 280 | 280 | 295 |  | 290 | 270 | 260 | 290 | 250 | 255 | 250 | 6744000
| Ashuganj 450 MW CCPP(North) | 310 | 310 | 280 | 270 | 275 | 275 | 275 | 290 | 320 | 310 | 325 | 310 | 320 | 300 | 300 | 300 | 300 | 295 |  | 315 | 315 | 300 | 345 | 305 | 310 | 305 | 7577600
35 | Ashuganj 55 MW PP (Precision) | 10 | 10 | 10 | 10 | 10 | 10 | 10 | 10 | 10 | 10 | 10 | 10 | 10 | 10 | 10 | 10 | 10 | 10 |  | 10 | 10 | 10 | 10 | 10 | 10 | 10 | 256800
36 | Chandpur 150 MW CCPP | 96 | 86 | 96 | 92 | 97 | 87 | 94 | 96 | 96 | 96 | 96 | 92 | 96 | 91 | 96 | 85 | 92 | 95 |  | 96 | 96 | 96 | 96 | 96 | 96 | 90 | 2186440
37 | Tongi 80 MW GTPP
38 | Haripur GTPP
39 | Haripur 412 MW CCPP | 347 | 322 | 322 | 323 | 323 | 322 | 321 | 322 | 345 | 333 | 325 | 322 | 325 | 343 | 344 | 322 | 322 | 326 |  | 340 | 339 | 337 | 338 | 338 | 322 | 297 | 8069324
40 | Meghnaghat 450 MW CCPP(MPL) | 450 | 450 | 450 | 450 | 450 | 350 | 320 | 320 | 320 | 350 | 350 | 320 | 300 | 350 | 350 | 350 | 350 | 330 |  | 400 | 400 | 400 | 420 | 420 | 420 | 450 | 8941250
41 | Haripur 360MW CCPP(HPL) | 10 | 154 | 300 | 300 | 300 | 270 | 270 | 270 | 345 | 352 | 352 | 353 | 297 | 340 | 340 | 340 | 340 | 310 |  | 324 | 351 | 351 | 351 | 353 | 353 | 353 | 7109000
42 | RPCL 210MW CCPP | 156 | 156 | 156 | 156 | 156 | 159 | 159 | 157 | 157 | 157 | 156 | 127 | 126 | 121 | 120 | 121 | 120 | 119 |  | 121 | 122 | 121 | 119 | 120 | 122 | 140 | 3248760
43
44 | Fenchugonj CCPP Phase-1 | 91 | 91 | 91 | 91 | 91 | 91 | 90 | 90 | 91 | 90 | 91 | 91 | 91 | 90 | 90 | 90 | 90 | 90 |  | 90 | 90 | 90 | 90 | 90 | 91 | 91 | 2141000
45 | Fenchugonj CCPP Phase-2 | 30 | 30 | 30 | 30 | 30 | 30 | 30 | 30 | 30 | 30 | 30 | 30 | 30 | 30 | 30 | 30 | 30 | 30 |  | 30 | 30 | 30 | 30 | 30 | 30 | 30 | 713520
46 | Shajibazar 330 MW CCPP | 262 | 260 | 264 | 258 | 255 | 258 | 258 | 266 | 262 | 262 | 262 | 258 | 269 | 258 | 260 | 254 | 252 | 265 |  | 263 | 260 | 262 | 264 | 260 | 259 | 255 | 5905000
47 | Shahjibazar GTPP Unit- 8 & 9 | 40 | 40 | 40 | 40 | 40 | 40 | 40 | 40 | 40 | 40 | 49 | 61 | 61 | 61 | 59 | 61 | 61 | 61 |  | 61 | 61 | 61 | 61 | 61 | 61 | 61 | 1248576
48 | Shahjibazar 86MW PP (Shahjibazar) | 87 | 87 | 87 | 87 | 87 | 40 | 20 | 20 | 20 | 83 | 83 | 83 | 87 | 87 | 85 | 80 | 85 | 40 |  | 88 | 88 | 88 | 88 | 88 | 88 | 88 | 1781760
49 | Shahjibazar 50MW PP (EPL)
50 | Sylhet 225 MW CCPP | 149 | 150 | 150 | 150 | 151 | 100 | 100 | 100 | 145 | 145 | 100 | 100 | 100 | 100 | 101 | 101 | 100 | 101 | [8 empty] | 2253830
51 | Sylhet 20 MW GTPP | 18 | 18 | 18 | 18 | 18 | 18 | 18 | 18 | 18 | 18 | 18 | 18 | 18 | 18 | 18 | 18 | 18 | 18 |  | 18 | 18 | 18 | 18 | 18 | 18 | 18 | 426000
52 | Sylhet 50MW PP (EPL)
53 | Sylhet 10MW PP (Desh) | 10 | 10 | 10 | 10 | 10 | 10 | 10 | 10 | 10 | 10 | 10 | 10 | 10 | 10 | 10 | 10 | 10 | 10 |  | 10 | 10 | 10 | 10 | 10 | 10 | 10 | 246960
54 | Hobiganj 11MW PP Cofidence-E | 11 | 11 | 11 | 11 | 11 | 11 | 11 | 11 |  |  | 5 | 8 | 8 | 8 | 8 | 8 | 8 | 8 |  | 11 | 11 | 11 | 11 | 11 | 11 | 11 | 204048
55 | Fenchugonj 51 MW PP (Barakatullah) | 53 | 53 | 53 | 53 | 53 | 50 | 50 | 50 | 47 | 47 | 47 | 50 | 50 | 47 | 47 | 49 | 47 | 16 |  | 21 | 47 | 50 | 50 | 53 | 53 | 53 | 1135800
56 | Shahjahanulla 25 MW PP | 16 | 16 | 16 | 16 | 16 | 16 | 16 | 16 | 16 | 16 | 16 | 16 | 16 | 16 | 16 | 16 | 16 | 16 |  | 8 | 8 | 8 | 8 | 8 | 8 | 16 | 279984
57 | Bibiana-II 341 MW CCPP (Summit) | 270 | 280 | 290 | 300 | 300 | 290 | 280 | 295 | 310 | 310 | 300 | 300 | 295 | 305 | 305 | 290 | 285 | 290 |  | 300 | 320 | 320 | 320 | 315 | 300 | 305 | 7354010
Bibiyana South 400 MW
58 | Nababganj 55 MW PP (Southern power ) | 55 | 55 | [8 empty] | 13 | 55 | 55 | 55 | 55 |  | 55 | 55 |  | 55 | 55 | 55 | 55 | 55 | 55 | 55 | 776879
59 | Sikalbaha 51 MW PP(Energis)
60 | Barabkunda 22 MW PP (Regent) | 18 | 18 | 18 | 18 | 18 | 18 | 18 | 18 | 18 | 18 | 18 | 18 | 18 | 18 | 21 | 21 | 21 | 21 |  | 21 | 21 | 21 | 21 | 21 | 21 | 21 | 461
61 | Narshingdi 22 MW PP (Doreen) | 22 | 22 | 22 | 22 | 22 | 22 | 22 | 22 | 22 | 22 | 22 | 22 | 22 | 22 | 22 | 22 | 22 | 22 |  | 22 | 22 | 22 | 22 | 22 | 22 | 22 | 488700
62 | Tangail 22 MW PP (Doreen) | 22 | 22 | 22 | 22 | 22 | 22 | 22 | 22 | 22 | 22 | 20 | 20 | 20 | 20 | 22 | 22 | 22 | 22 |  | 22 | 22 | 22 | 22 | 22 | 22 | 22 | 479700
63 | Impoprt (Tripura) | 140 | 134 | 134 | 134 | 130 | 120 | 94 | 92 | 84 | 94 | 100 | 110 | 112 | 102 | 68 | 76 | 94 | 92 |  | 154 | 158 | 154 | 156 | 160 | 158 | 156 | 2901120
64 | Malancha, Ctg. EPZ (United) | 42 | 42 | 42 | 42 | 42 | 30 | 26 | 8 | 3 | 2 | 2 | 3 | 13 | 14 | 15 | 18 | 15 | 17 |  | 20 | 28 | 33 | 34 | 39 | 40 | 40 | 534720
65 | Feni 22MW PP (Doreen) | 21 | 21 | 21 | 19 | 19 | 19 | 19 | 19 | 21 | 19 | 19 | 19 | 19 | 19 | 21 | 21 | 21 | 21 |  | 21 | 21 | 21 | 21 | 21 | 21 | 21 | 481320
66 | Feni 11 MW PP (Doreen) | 11 |  | 8 | 8 | 8 | 8 | 8 | 8 | 8 | 11 | 11 | 11 | 11 | 11 | 11 | 11 | 11 | 11 |  | 8 | 8 | 11 |  | 11 | 11 | 11 | 223200
67 | Jangalia 33MW PP (Summit) | 25 | 25 | 25 | 25 | 25 | 25 | 25 | 25 | 25 | 25 | 25 | 25 | 25 | 25 | 25 | 25 | 25 | 25 |  | 25 | 25 | 25 | 25 | 25 | 25 | 25 | 593200
68 | Cumilla 25 MW PP (Summit) | 22 | 22 | 22 | 22 | 22 | 17 | 15 | 9 | 9 | 14 | 14 | 14 | 15 | 15 | 15 | 15 | 15 | 15 |  | 15 | 21 | 21 | 21 | 21 | 21 | 22 | 448660
69 | Summit Ashulia | 25 | 25 | 25 | 25 | 25 | 25 | 25 | 25 | 25 | 25 | 25 | 25 | 25 | 25 | 25 | 25 | 25 | 25 |  | 25 | 25 | 25 | 25 | 25 | 25 | 25 | 600000
70 | Summit Madhabdi | 10 | 22 | 22 | 22 | 22 | 22 | 22 | 22 | 22 | 22 | 22 | 14 | 22 | 17 | 29 | 32 | 26 | 30 |  | 20 | 25 | 30 | 30 | 30 | 30 | 30 | 544140
71 | Maona 33 MW PP(Summit) | 33 | 33 | 33 | 33 | 33 | 33 | 33 | 33 | 33 | 33 | 33 | 33 | 33 | 33 | 33 | 33 | 33 | 33 |  | 25 | 25 | 25 | 33 | 33 | 33 | 33 | 788900
72 | Rupganj 33 MW PP(Summit) | 33 | 33 | 33 | 33 | 33 | 33 | 33 | 33 | 33 | 33 | 33 | 33 | 33 | 16 | 33 | 33 | 33 | 17 |  | 17 | 33 | 33 | 33 | 33 | 33 | 33 | 782300
73 | Ghorashal 108MW PP (Regent) | 92 | 92 | 92 | 92 | 92 | 92 | 92 | 92 | 88 | 89 | 89 | 86 | 89 | 89 | 89 | 90 | 90 | 58 |  | 82 | 92 | 92 | 73 | 73 | 72 | 73 | 2039681
Feni Lanka Power
| Chowmuhani 113 MW | 113 | 113 | 65 | 65 | 26 | 26 | 26 | 26 | 26 | 26 | 26 | 26 | 26 | 26 | 31 | 46 | 46 | 46 |  | 70 | 113 | 113 | 113 | 113 | 113 | 113 | 1498560
76 | Siddhirganj Desh
77 | Siddhirganj 100 PP(Dutch Bangla) | [26 empty] | 0
78 | Gazipur 52 MW PP | [26 empty] | 0
79 | Kodda 150MW PP | 48 | 32 | [17 empty] | 16 | 48 | 48 | 48 | 48 | 48 | 48 | 416640
80 | Jamalpur 95 MW PP(Powerpac) | 95 | 95 | 95 | 72 | 48 | 32 | 16 | 8 | 8 | 8 | 8 | 8 | 8 | 8 | 8 | 8 | 8 | 8 |  | 40 | 95 | 95 | 95 | 95 | 95 | 95 | 1097280
81 | Jangalia 52 MW PP (Lakdanavi) | 52 | 25 | [17 empty] | 8 | 16 | 16 | 16 | 16 | 16 | 16 | 189038
| Gazipur 100 MW PP | 34 | [18 empty] | 25 | 70 | 70 | 70 | 70 | 35 |  | 408648
| Kaptai 7 MW Solar PP | [5 empty] | 0.1 | 0.8 | 1.2 | 2.9 | 4.7 | 3 | 2.2 | 0.8 | 2.8 | 0.4 | 0.7 | 0.3 | 0.1 | [8 empty] | 24360
| Jodiac Power | 54 | [18 empty] | 19 | 54 | 54 | 54 | 54 | 54 | 54 | 361332
| Karnaphuli Power Ltd. | [26 empty] | 0
82 | Madanganj 102 PP(Summit) | 78 | 78 | 78 | 48 | 48 | 47 | 47 | 47 | 47 | 47 | 55 | 80 | 96 | 96 | 96 | 64 | 64 | 64 |  | 65 | 70 | 90 | 93 | 80 | 80 | 95 | 1766472
83 | Pagla (DPA )
84 | B.Baria (Aggreko) 85MW
85 | Keraniganj 100 MW PP (Powerpac) | 34 | 75 | [17 empty] | 20 | 50 | 50 | 50 | 50 | 10 |  | 330668
86 | Meghnaghat CCPP(Summit) | 145 | 130 | 145 | 145 | 140 | 135 | 140 | 150 | 150 | 140 | 140 | 138 | 150 | 149 | 148 | 140 | 120 | 152 |  | 148 | 150 | 145 | 150 | 145 | 145 | 140 | 3439127
87 | Meghnaghat 100 MW(IEL) | [26 empty] | 0
| Meghnaghat 104 MW PP (OPCL) | [26 empty] | 0
88 | Ghorashal 78.5 MW PP(MAX) | 64 | 64 | 65 | 65 | 66 | 66 | 66 | 40 | 40 | 40 | 40 | 40 | 40 | 40 | 25 | 25 | 25 | [9 empty] | 867104
90 | Ashuganj 53MW PP (United)
91 | Juldah 100 MW Unit-1 (Acorn) | [26 empty] | 0
92 | Fenchuganj 44MW (Energyprima) | 49 | 49 | 49 | 49 | 49 | 49 | 49 | 50 | 50 | 49 | 49 | 46 | 46 | 46 | 46 | 43 | 46 | 15 |  | 30 | 49 | 49 | 49 | 49 | 49 | 49 | 1124352
93 | Ashuganj 51 MW PP (Midland) | 43 | 43 | 43 | 43 | 43 | 43 | 43 | 43 | 43 | 43 | 43 | 43 | 43 | 43 | 43 | 43 | 43 | 43 |  | 43 | 43 | 43 | 43 | 43 | 43 | 43 | 1049287
94 | Gagnagar 102 MW PP (Digital Power) | [26 empty] | 0
95 | Patenga 50MW PP (Baraka) | [19 empty] | 4 | 12 | 11 | 12 | 12 | 12 | 12 | 70560
96 | Chattogram 108 MW PP (ECPV) | 91 | 10 | [12 empty] | 30 | 12 | 12 | 12 |  | 49 | 91 | 91 | 91 | 91 | 91 | 91 | 725760
97 | Katpotti 52 MW PP (Sinha) | [26 empty] | 0
98 | Bosila 108MW PP(CLC) | [26 empty] | 0
99 | Madanganj-55 MW PP(Summit) | 55 | 55 | 15 | 15 | 15 | 15 | 15 | 15 | 15 | 15 | 15 | 50 | 55 | 55 | 55 | 55 | 55 | 55 |  | 55 | 55 | 55 | 55 | 55 | 55 | 55 | 999594
100 | Manikganj 55 MW PP (Northern) | 55 | 17 |  |  |  |  | 35 | 17 | 17 | 55 | 55 | 55 | 55 | 55 | 55 | 55 | 55 | 17 |  | 55 | 55 | 55 | 55 | 55 | 55 | 55 | 956388
101 | Kushiara 163 MW CCPP (KP) | 163 | 163 | 163 | 163 | 163 | 110 | 110 | 130 | 130 | 130 | 130 | 110 | 110 | 130 | 163 | 163 | 163 | 110 |  | 163 | 163 | 163 | 163 | 163 | 163 | 163 | 3479481
102 | Sarishabari 3 MW Solar Plant | [6 empty] | 0.1 | 0.1 |  |  |  |  | 0.8 | 1 | 0.4 | 1.2 | 0.4 | 0.2 | [8 empty] | 4150
103 | Kamalaghat 54 MW PP(Banco Energy) | 53 | 53 | 17 | [16 empty] | 53 | 53 | 53 | 53 | 53 | 53 | 53 | 460800
104 | Keranigonj 300 MW PP (APR)
105 | Bramhangoan 100 MW PP (Aggreko)
106 | Mymensingh 200 MW PP (United) | 200 | 200 | 200 | 200 | 200 | 150 | 150 | 130 | 139 | 150 | 150 | 150 | 150 | 158 | 194 | 200 | 170 | 170 |  | 180 | 200 | 200 | 200 | 200 | 200 | 195 | 4329600
112 | Aurahati 100MW PP (Aggreko)
114 | Kodda 149 MW PP Unit-1 (Summit) | 149 | 149 | 140 | 101 | 83 | 86 | 143 | 149 | 149 | 149 | 149 | 149 | 149 | 149 | 149 | 149 | 117 | 101 |  | 133 | 149 | 149 | 149 | 149 | 149 | 149 | 3319200
115 | Juldah 100 MW PP Unit-3 (Acorn) | 100 | 100 | 100 | 100 | 100 | 100 | 100 | 70 | 70 | 90 | 100 | 100 | 100 | 100 | 100 | 100 | 100 | 100 |  | 100 | 100 | 100 | 100 | 100 | 100 | 100 | 2333760
116 | Chandpur 200MW (Desh energy)
117 | Ashuganj 150MW PP (Midland) | 140 | 50 | 10 | [16 empty] | 28 | 120 | 120 | 120 | 138 | 147 | 145 | 945090
118 | Bibiyana-III 400 MW CCPP
| Jamalpur 115 MW PP (United) | 95 | 95 | 75 | 35 | 8 | 8 | 8 | 8 | 8 | 8 | 8 | 8 | 8 | [6 empty] | 6 | 75 | 67 | 94 | 95 | 95 | 95 | 892800
| Anwara 300 MW PP (United) | 308 | 308 | 289 | 289 | 243 | 172 | 33 | 33 | 107 | 161 | 237 | 303 | 306 | 307 | 307 | 270 | 181 | 143 |  | 288 | 307 | 308 | 308 | 308 | 308 | 308 | 5823600
| Juldah unit-2 (Acorn) | 100 | 100 | 100 | 100 | 100 | 100 | 100 | 70 | 70 | 90 | 100 | 100 | 100 | 100 | 100 | 100 | 70 | 40 |  | 100 | 100 | 100 | 100 | 100 | 100 | 100 | 2242560
120 | Eastern Zone Total | 7321 | 7189 | 6763 | 6550 | 6417 | 5819.6 | 5569.8 | 5508.8 | 5798.4 | 6071.5 | 6191.8 | 6327.5 | 6446.6 | 6497.5 | 6632.5 | 6421.5 | 6190 | 5745.9 |  | 6820 | 7576 | 7604 | 7708 | 7616 | 7546 | 7502 | 158668980
121
122
123 | Khulna 60MW
124 | Khulna 115 MW PP (KPCL-1 & 3)
125 | Khulna 115 PP MW (KPCL-2) | 115 | 115 | 115 | 115 | 115 | 51 | 16 | 16 | 16 | 58 | 99 | 99 | 99 | 99 | 99 | 99 | 68 | 32 |  | 67 | 99 | 99 | 99 | 99 | 99 | 99 | 1979520
126
127 | Khulna (Aggreeco) 55MW
128 | Faridpur 50 MW Peaking PP
Khulna 225 MW CCPP
129 | Rupsha 105 MW PP (Orion rupsha) | [20 empty] | 35 | 35 | 35 | 35 | 35 | 35 | 201600
130
131
132
133
| Barisal 110 MW PP (Summit ) | 110 | 80 | 64 | 48 | 32 | [14 empty] | 45 | 110 | 110 | 110 | 110 | 110 | 110 | 950784
136 | Barisal GT PP Unit-1& 2
137 | Bhola 95 MW PP (Aggreko) | 77 | 77 | 78 | 77 | 78 | 76 | 77 | 44 | 44 | 73 | 71 | 76 | 77 | 77 | 77 | 77 | 76 | 43 |  | 50 | 77 | 77 | 77 | 78 | 77 | 77 | 1739787
| Bhola 225 MW CCPP | 65 | 65 | 65 | 65 | 65 | 65 | 65 | 65 | 65 | 65 | 65 | 65 | 65 | 65 | 65 | 65 | 65 | 65 |  | 65 | 65 | 65 | 65 | 65 | 65 | 65 | 1550000
140 | Bhola 33 MW PP (Venture) | 42 | 34 | 31 | 29 | 28 | 29 | 27 | 27 | 26 | 27 | 28 | 27 | 28 | 29 | 27 | 27 | 25 | 26 |  | 37 | 37 | 39 | 39 | 42 | 43 | 41 | 751727
141 | Noapara 100 MW PP (Bangla Trac) | [19 empty] | 3 | 100 | 99 | 100 | 100 | 100 | 100 | 519360
142 | Noapara 40 MW PP (Khanjahan Ali) | 40 | 40 | [17 empty] | 24 | 33 | 33 | 40 | 40 | 40 | 40 | 292125
143 | Gopalganj 100 MW Peaking PP | [16 empty] | 7 | 7 | [8 empty] | 14464
144 | Bheramara GTPP Unit-3
145 | Madhumati 100 MW PP
146 | Bheramara HVDC | 935 | 936 | 935 | 935 | 936 | 936 | 935 | 935 | 935 | 936 | 935 | 936 | 937 | 937 | 936 | 937 | 936 | 931 |  | 930 | 930 | 930 | 930 | 931 | 930 | 930 | 22413818
147 | Bheramara 410 MW CCPP | 340 | 345 | 345 | 345 | 350 | 345 | 340 | 360 | 360 | 345 | 340 | 340 | 365 | 345 | 345 | 340 | 345 | 290 |  | 340 | 360 | 355 | 380 | 350 | 345 | 340 | 8601696
148 | Payra 1320 MW | 546 | 525 | 525 | 525 | 525 | 513 | 436 | 420 | 420 | 418 | 420 | 435 | 457 | 460 | 475 | 475 | 475 | 475 |  | 475 | 525 | 518 | 530 | 550 | 550 | 550 | 11858909
149
150 | Barapukuria TPP Unit-1
151 | Barapukuria TPP Unit-2
152 | Barapukuria 275 MW TPP Unit-3 | 150 | 150 | 150 | 150 | 150 | 150 | 150 | 150 | 149 | 150 | 149 | 150 | 150 | 150 | 150 | 150 | 150 | 150 |  | 150 | 150 | 150 | 150 | 150 | 150 | 150 | 3677900
153 | Baghabari 71 MW GTPP
156 | Baghabari 100 MW GTPP
Baghabari 50 MW Peaking PP
157 | Sirajgonj 225MW CCPP Unit-1 (Gas)
158 | Sirajgonj 225MW CCPP Unit-1(Oil)
| Sirajgonj 225 MW CCPP Unit-2 (Gas) | 177 | 177 | 154 | 149 | 149 | 154 | 165 | 149 | 161 | 159 | 178 | 147 | 151 | 160 | 161 | 146 | 144 | 149 |  | 160 | 199 | 199 | 199 | 198 | 191 | 188 | 4205409
Sirajgonj 225 MW CCPP Unit-2 (Oil)
159 | Sirajgonj 225MW CCPP Unit-3 (Gas) | 168 | 162 | 166 | 176 | 176 | 168 | 165 | 164 | 179 | 177 | 174 | 169 | 189 | 182 | 183 | 168 | 164 | 165 |  | 174 | 183 | 182 | 182 | 183 | 187 | 193 | 4436691
Sirajgonj 225MW CCPP Unit-3 (Oil)
| Sirajgonj 400 MW CCPP Unit-4 | 405 | 367 | 404 | 392 | 365 | 349 | 308 | 340 | 400 | 410 | 415 | 405 | 412 | 405 | 409 | 387 | 372 | 413 |  | 410 | 416 | 415 | 412 | 417 | 410 | 405 | 9438364
160 | Sirajgonj 400MW CCPP Unit-4 (Oil)
161 | Bera 70 MW Peaking PP
162 | Bogra 22 MW PP (GBB) | 21 | 21 | 21 | 21 | 21 | 21 | 21 | 21 | 21 | 21 | 21 | 21 | 21 | 21 | 21 | 21 | 21 | 21 |  | 21 | 21 | 21 | 21 | 21 | 21 | 21 | 483600
163 | Bogura 20 MW PP (Energyprima) | 12 | 12 | 12 | 12 | 12 | 12 | 12 | 12 | 12 | 12 | 12 | 12 | 12 | 12 | 12 | 12 | 12 | 12 |  | 12 | 12 | 12 | 12 | 12 | 12 | 12 | 274068
164 | Ullapara 11 MW PP (Summit) | 8 | 8 | 8 | 8 | 8 | 8 | 8 | 8 | 8 | 8 | 8 | 8 | 8 | 8 | 8 | 8 | 8 | 8 |  | 8 | 8 | 8 | 8 | 8 | 8 | 8 | 192924
165 | Amnura 50 MW PP(Sinha) | [26 empty] | 0
166 | Katakhali 50 MW PP (Northern)
167 | Katakhali 50 MW Peaking PP | [19 empty] | 21 | 43 | 47 | 43 | 43 | 43 | 43 | 234900
168 | Santahar 50 MW Peaking PP | [19 empty] | 18 | 26 | 33 | 33 | 33 | 33 |  | 182471
169 | Natore 52 MW PP (Rajlanka) | [19 empty] | 8 | 8 | 8 | 8 | 8 | 8 |  | 77760
170 | Chapainawabganj 100 MW Peaking PP | 84 | 24 | [17 empty] | 75 | 100 | 100 | 100 | 100 | 100 | 100 | 649024
171 | Baghabari 200 MW PP (Paramount)
| Bagura 113 MW PP (Confidence)-2 | 70 | [18 empty] | 17 | 35 | 35 | 35 | 62 | 70 | 70 | 458496
172 | Confidence Power Bogura Unit-1 113 MW | 109 | 109 | 70 | 70 | 35 | 35 | 35 | 35 | 35 | 35 | 35 | 35 | 35 | 35 | 35 | 35 | 35 | 35 |  | 90 | 109 | 109 | 109 | 109 | 109 | 109 | 1510176
173 | Rangpur 20 MW GTPP
175 | Saidpur 20 MW GTPP | [20 empty] | 10 | 10 | 10 | 10 | 12 |  | 48000
176 | Rangpur 113 MW PP (Confidence) | 107 | 107 | 76 | 55 | 35 | [14 empty] | 48 | 113 | 104 | 113 | 113 | 113 | 113 | 1028160
177 | Sympa Solar Power 8MW | [5 empty] | 0.2 | 0.7 | 3.1 | 4.3 | 3.9 | 7.1 | 7.2 | 7.4 | 6.7 | 4.2 | 2.2 | 0.1 | 0.1 | [8 empty] | 40762
178
178