## Forecast
[5 empty] | Power Grid Company of Bangladesh Ltd. | [10 empty] | QF-LDC-07
|  |  | Report on Forecasted Generation & Demand of national grid on | [6 empty] | 2020-07-31 | Friday
|  | Date (day): | 2020-07-31 |  | Friday
| Probable Maximum |  | Generation : |  | (a) At Day Peak Hour : | 13267.6 | MW |  |  | (b) At Evening Peak Hour : |  | 14579 | MW
Sl. | [6 empty] | Present | Actual Generation |  | Forecasted Available Gen. on |  | Ev. Peak Gen.Shortage |  | Plants under |  | Probable
No. | Name of the Power Station |  | Fuel | Producer | Installed Capacity |  | Capacity | On | 2020-07-30 | 2020-07-31 | during | for Fuel | for plant. S/D | Shut down (date)/ |  | Start up
[8 empty] | Day Peak | Ev. Peak | Day Peak | Ev. Peak | Limitation | M/C Problem | Remarks |  | Date
[5 empty] | Unit No. X Capacity | MW | MW | MW | MW | MW | MW | MW | MW
1 | Ghorasal TPP (Unit-1&2) |  | Gas | PDB | 2*55 | 110 | 85 | 33 | 33 | 33 | 33 |  | 52 | Unit-2 Under maint
| Ghorasal Repowered CCPP Unit-3 |  | Gas | PDB | 1*210 | 210 | 170 | 0 | 0 | 0 | 0 |  | 170 | Under maint
| Ghorasal Repowered CCPP Unit-4 |  | Gas | PDB | 1*210 | 210 | 180 | 150 | 92 | 150 | 150
| Ghorasal TPP Unit-5 |  | Gas | PDB | 1*210 | 210 | 190 | 0 | 0 | 0 | 0 |  | 190 | Under maint
2 | Ghorasal 365 MW CCPP Unit-7 |  | Gas | PDB | 1*243+1*122 | 365 | 365 | 300 | 270 | 250 | 300
3 | Ghorashal 78.5 MW PP(MAX) |  | Gas | QRPP | 2*40 | 78 | 78 | 0 | 0 | 0 | 0 | 78 |  | Gas shortage
4 | Ghorashal 108MW PP (Regent) |  | Gas | IPP | 34*3.35 | 108 | 108 | 72 | 79 | 90 | 100 |  | 18 | Engine problem
5 | Haripur GTPP |  | Gas | SBU, PDB | 2*32 | 32 | 20 | 0 | 0 | 0 | 0 |  | 20 | Under maint.
6 | Haripur 412 MW CCPP |  | Gas | EGCB | 1*273+1*139 | 412 | 412 | 0 | 0 | 0 | 0 |  | 412 | Under maint.
7 | Haripur 360MW CCPP(HPL) |  | Gas | IPP | 1*235+1*125 | 360 | 360 | 265 | 352 | 360 | 360
8 | Meghnaghat 450 MW CCPP(MPL) |  | Gas | IPP | 2*150+1*150 | 450 | 450 | 340 | 420 | 450 | 450
9 | Meghnaghat 100 MW(IEL) |  | HFO | QRPP | 12*8.9 | 100 | 100 | 0 | 0 | 0 | 0 | 100 |  | Fuel Shortage.
10 | Meghnaghat CCPP(Summit) |  | Gas | IPP | 2*110+1*110 | 305 | 305 | 140 | 150 | 150 | 150 | 155 |  | GT-1 S/D for gas shortage
11 | Madanganj 102 PP(Summit) |  | HFO | QRPP | 6*17 | 102 | 100 | 80 | 96 | 100 | 100
12 | Madanganj-55 MW PP(Summit) |  | HFO | (IPP) | 3*17.08+1*11.3 | 55 | 55 | 55 | 15 | 55 | 55
13 | Keraniganj 100 MW PP (Powerpac) |  | HFO | QRPP | 8*13.45 | 100 | 100 | 89 | 0 | 100 | 100
14 | Narshingdi 22 MW PP (Doreen) |  | Gas | SIPP, REB | 8*2.90 | 22 | 22 | 0 | 22 | 22 | 22
15 | 210 MW Siddhirgonj TPP |  | Gas | PDB | 1*210 | 210 | 115 | 0 | 0 | 0 | 0 |  | 115 | Under maint.
16 | Siddhirgonj 2*120 MW GTPP |  | Gas | EGCB | 2*105 | 210 | 210 | 0 | 85 | 100 | 100 | 110 |  | Gas shortage
17 | Siddhirganj 100 PP(Dutch Bangla) |  | HFO | QRPP | 12*8.9 | 100 | 100 | 0 | 0 | 0 | 0 | 100 |  | Fuel Shortage.
18 | Siddhirganj 335 MW CCPP |  | Gas | EGCB | 1*217+118 | 335 | 335 | 250 | 322 | 330 | 330
19 | Gagnagar 102 MW PP (Digital Power) |  | HFO | IPP | 12*8.924 | 102 | 102 | 0 | 90 | 102 | 102 | 102 |  | Fuel Shortage.
20 | Katpotti 52 MW PP (Sinha) |  | HFO | IPP | 7*7.9 | 51 | 51 | 0 | 0 | 0 | 0 | 51 |  | Fuel Shortage.
21 | Kamalaghat 54 MW PP(Banco Energy) |  | HFO | IPP | 3*18 | 54 | 54 | 53 | 53 | 54 | 54
22 | Kodda 150MW PP |  | HFO | BPDB-RPCL | 9*17.06 | 149 | 149 | 0 | 149 | 149 | 149
23 | Manikganj 55 MW PP (Northern) |  | HFO | IPP | 3*19.3 | 55 | 55 | 55 | 55 | 55 | 55
24 | Nababganj 55 MW PP (Southern power ) |  | HFO | IPP | 3*19.3 | 55 | 55 | 55 | 35 | 55 | 55
25 | Bosila 108MW PP(CLC) |  | HFO | IPP | 12*8.775+1*3.5 | 108 | 108 | 0 | 0 | 0 | 0 | 108 |  | Fuel Shortage.
26 | Summit Power,(Madhabdi+Ashulia) |  | Gas | SIPP,REB | 3*3.67+4*8.73 | 80 | 80 | 47 | 53 | 55 | 55 |  | 25 | Engine problem
27 | Maona 33 MW PP(Summit) |  | Gas | SIPP,REB | 4*8.73 | 33 | 33 | 33 | 33 | 33 | 33
28 | Rupganj 33 MW PP(Summit) |  | Gas | SIPP,REB | 4*8.73 | 33 | 33 | 33 | 33 | 33 | 33
29 | Gazipur 52 MW PP |  | HFO | IPP | 6*8.9 | 52 | 52 | 0 | 0 | 35 | 50
30 | Tongi 80 MW GTPP |  | Gas | PDB | 1* 105 | 105 | 105 | 0 | 0 | 0 | 0 | 105 |  | Gas shortage
31 | Kodda 300 MW PP Unit-2 (Summit) |  | HFO | IPP | 18*17.076 | 300 | 300 | 285 | 268 | 300 | 300
32 | Keranigonj 300 MW PP (APR) |  | HSD | IPP | 256*1.4 | 300 | 300 | 0 | 0 | 100 | 300
33 | Bramhangoan 100 MW PP (Aggreko) |  | HSD | IPP | 100 | 100 | 100 | 0 | 0 | 50 | 100
34 | Aurahati 100MW PP (Aggreko) |  | HSD | IPP | 0.85*23+0.95*91 | 100 | 100 | 73 | 0 | 80 | 100
35 | Kodda 149 MW PP Unit-1 (Summit) |  | HFO | IPP | 149 | 149 | 149 | 132 | 149 | 149 | 149
36 | Gazipur 100 MW PP |  | HFO | RPCL | 100 MW | 105 | 105 | 0 | 52 | 100 | 100
37 | Meghnaghat 104 MW PP (OPCL) |  | HFO | IPP | 18.5*6 | 104 | 104 | 18 | 17 | 17 | 104
| Dhaka area Total |  |  |  |  | 6119 | 5895 | 2558 | 2923 | 3557 | 3989 | 909 | 1002
38 | Chattogram TPP-1 |  | Gas | PDB | 1*210 | 210 | 180 | 90 | 90 | 90 | 90 | 90 |  | Gas shortage
| Chattogram TPP-2 |  | Gas | PDB | 1*210 | 210 | 180 | 0 | 0 | 0 | 0 | 180 |  | Gas shortage
39 | Raozan 25 MW PP |  | HFO | IPP | 3*8.9 | 25 | 25 | 0 | 25 | 25 | 25
40 | Teknaf 20MW PP (Solartech) |  | Solar | Teknaf Solartech Energy Ltd. | 20 | 20 | 20 | 2.2 | 0 | 20 | 0
41 | Patenga 50MW PP (Baraka) |  | HFO | IPP | 8*6.98 | 50 | 50 | 0 | 30 | 50 | 50
42 | Karnaphuli Hydro PP Unit-1,2,3,4, 5 |  | Hydro | PDB | 2*40+3*50 | 230 | 230 | 143 | 145 | 145 | 145 | 85 |  | Low water level
43 | Sikalbaha 225MW CCPP |  | Gas/HSD | PDB | 1*150+1*175 | 225 | 225 | 0 | 0 | 0 | 0 |  | 225 | Under maint.
44 | Sikalbaha Peaking GT |  | Gas/HSD | PDB | 1*150 | 150 | 150 | 147 | 140 | 140 | 140
45 | Sikalbaha 105 MW PP (Baraka Sikalbaha) |  | HFO | IPP | 105 MW | 105 | 105 | 0 | 0 | 100 | 100
46 | Hathazari 100 MW peaking PP |  | HFO | PDB | 11*8.9 | 98 | 98 | 0 | 0 | 0 | 0 |  | 98 | Under maint.
47 | Dohazari -Kalaish 100 MW Peaking |  | HFO | PDB | 6*17 | 102 | 102 | 0 | 102 | 100 | 100
48 | Juldah 100 MW Unit-1 (Acorn) |  | HFO | QRPP | 8*13.45 | 100 | 100 | 0 | 0 | 100 | 100
49 | Juldah 100 MW PP Unit-3 (Acorn) |  | HFO | IPP | 0 | 100 | 100 | 100 | 100 | 100 | 100
50 | Barabkunda 22 MW PP (Regent) |  | Gas | SIPP, PDB | 8*2.90 | 22 | 22 | 21 | 19 | 21 | 21
* | Malancha, Ctg. EPZ (United) |  | Gas |  | 5*8.73+3*9.34 |  | 0 | 7 | 40 | 10 | 40
51 | Chattogram 108 MW PP (ECPV) |  | HFO | IPP | 16*7 | 108 | 108 | 8 | 91 | 90 | 91 |  | 17 | Engine problem
52 | Kaptai 7 MW Solar PP |  | Solar | PDB | 7.4 MW | 7 | 7 | 3.6 | 0 | 5 | 0
53 | Anwara 300 MW PP (United) |  | HFO | IPP | 300 MW | 300 | 300 | 288 | 307 | 300 | 300
54 | Jodiac Power |  | HFO | IPP | 3*18.55+1*3.6 | 54 | 54 | 0 | 54 | 50 | 54
55 | Karnaphuli Power Ltd. |  | HFO | IPP | 110 | 110 | 110 | 0 | 0 | 50 | 110
56 | Juldah unit-2 (Acorn) |  | HFO | IPP | 8*13.6 | 100 | 100 | 90 | 100 | 100 | 100
| Chattogram area Total |  |  |  |  | 2326 | 2266 | 899.8 | 1243 | 1496 | 1566 | 355 | 340
57 | Ashuganj TPP Unit- 3 |  | Gas | APSCL | 1*150 | 150 | 135 | 0 | 0 | 0 | 0 | 135 |  | Gas Shortage
| Ashuganj TPP Unit- 4 |  | Gas | APSCL | 1*150 | 150 | 129 | 80 | 80 | 80 | 80 | 49 |  | Gas shortage
| Ashuganj TPP Unit- 5 |  | Gas | APSCL | 1*150 | 150 | 134 | 0 | 0 | 0 | 0 | 134 |  | Gas Shortage
58 | Ashuganj 225 MW CCPP |  | Gas | APSCL | 1*142+1*75 | 221 | 221 | 193 | 170 | 216 | 216 |  |  | FGMO
59 | Ashuganj 450 MW CCPP(North) |  | Gas | APSCL | 1*360 | 360 | 360 | 260 | 310 | 360 | 360 |  |  | FGMO
60 | Ashuganj 450 MW CCPP(South) |  | Gas | APSCL | 1*360 | 360 | 360 | 270 | 265 | 360 | 360 |  |  | FGMO
61 | Ashuganj 50 MW PP |  | Gas | APSCL | 14*3.968 | 53 | 45 | 20 | 20 | 20 | 20
62 | Ashuganj 55 MW PP (Precision) |  | Gas | RPP | 15*4 | 55 | 55 | 5 | 5 | 5 | 5 | 50 |  | Gas shortage
63 | Ashuganj 195MW PP (APSCL-United) |  | Gas | IPP | 20*9.73+1*16 | 195 | 195 | 8 | 8 | 8 | 8 | 187 |  | Gas shortage
64 | Ashuganj 51 MW PP (Midland) |  | Gas | IPP | 6*9.34 | 51 | 51 | 43 | 51 | 51 | 51
65 | Ashuganj 150MW PP (Midland) |  | HFO | IPP | 23*7.015 | 150 | 150 | 36 | 138 | 150 | 150
66 | Titas 50 MW Peaking PP |  | HFO | PDB | 6*8.92 | 52 | 52 | 0 | 0 | 0 | 42
67 | Chandpur 150 MW CCPP |  | Gas | PDB | 1*106+1*57 | 163 | 163 | 93 | 97 | 95 | 97 |  | 66 | ST under shut down
68 | Chandpur 200MW (Desh energy) |  | HFO | IPP | 0 | 200 | 200 | 0 | 0 | 200 | 200
69 | Feni 22MW PP (Doreen) |  | Gas | SIPP, PDB | 8*2.90 | 22 | 22 | 19 | 21 | 22 | 22
70 | Feni 11 MW PP (Doreen) |  | Gas | SIPP, REB | 4*2.90 | 11 | 11 | 8 | 11 | 11 | 11
** | Impoprt (Tripura) |  |  | Imported power | 0 | 160 | 160 | 122 | 140 | 157 | 173
71 | Jangalia 33MW PP (Summit) |  | Gas | SIPP, PDB | 4*8.73 | 33 | 33 | 25 | 33 | 33 | 33
72 | Jangalia 52 MW PP (Lakdanavi) |  | HFO | IPP | 6*8.92 | 52 | 52 | 0 | 8 | 43 | 43 |  | 9 | Engine problem
73 | Cumilla 25 MW PP (Summit) |  | Gas | SIPP, PDB | 3*3.67+2*6.97 | 25 | 25 | 12 | 21 | 21 | 21
74 | Daudkandi 200 MW PP (B.Trac) |  | HSD | IPP | 154*1.4 | 200 | 200 | 0 | 0 | 0 | 200
75 | Feni Lanka Power |  | HFO | IPP | 7*18.415+1*9.78 | 114 | 114 | 0 | 17 | 114 | 114
76 | Chowmuhani 113 MW |  | HFO | IPP | 12*9.78+2*3.1 | 113 | 113 | 108 | 113 | 113 | 113
| Cumilla Area Total |  |  |  |  | 3040 | 2980 | 1302 | 1508 | 2059 | 2319 | 555 | 75
77 | RPCL 210MW CCPP |  | Gas | IPP | 4*35+1*70 | 210 | 202 | 100 | 153 | 150 | 150 | 52 |  | Gas shortage
78 | Tangail 22 MW PP (Doreen) |  | Gas | SIPP, PDB | 8*2.90 | 22 | 22 | 22 | 20 | 22 | 22
79 | Jamalpur 95 MW PP(Powerpac) |  | HFO | IPP | 12*8.924 | 95 | 95 | 80 | 95 | 95 | 95
80 | Sarishabari 3 MW Solar Plant |  | Solar | IPP | 1*3 | 3 | 3 | 1.3 | 0 | 1.6 | 0
81 | Mymensingh 200 MW PP (United) |  | HFO | IPP | 200 | 200 | 200 | 200 | 200 | 200 | 200
82 | Jamalpur 115 MW PP (United) |  | HFO | IPP | 115 MW | 115 | 115 | 0 | 74 | 115 | 115
| Mymensingh Area Total |  |  |  |  | 645 | 637 | 403.3 | 542 | 583.6 | 582 | 52 | 0
83 | Fenchugonj CCPP Phase-1 |  | Gas | PDB | 2*32+1*33 | 97 | 70 | 60 | 60 | 60 | 60
84 | Fenchugonj CCPP Phase-2 |  | Gas | PDB | 2*35+1*35 | 104 | 90 | 30 | 30 | 30 | 30
85 | Kushiara 163 MW CCPP (KP) |  | Gas | IPP | 1*109+1*54 | 163 | 163 | 110 | 110 | 163 | 163
86 | Shajibazar 330 MW CCPP |  | Gas | PDB | 3*110 | 330 | 330 | 215 | 223 | 270 | 270
87 | Fenchugonj 51 MW PP (Barakatullah) |  | Gas | RPP | 19*2.90 | 51 | 51 | 50 | 53 | 51 | 51
88 | Fenchuganj 44MW (Energyprima) |  | Gas | RPP | 12*3.3+5*2 | 44 | 44 | 48 | 49 | 44 | 44
89 | Hobiganj 11MW PP Cofidence-E |  | Gas | SIPP, REB | 4*2.90 | 11 | 11 | 11 | 11 | 11 | 11
90 | Shahjibazar GTPP Unit- 8 & 9 |  | Gas | PDB | 2*35 | 70 | 66 | 57 | 61 | 61 | 66
91 | Shahjibazar 86MW PP (Shahjibazar) |  | Gas | RPP | 32*2.90 | 86 | 86 | 88 | 88 | 86 | 86
92 | Sylhet 225 MW CCPP |  | Gas | PDB | 1*142+1*89 | 231 | 231 | 0 | 0 | 0 | 0 |  | 231 | Under maint.
93 | Sylhet 20 MW GTPP |  | Gas | PDB | 1*20 | 20 | 20 | 18 | 18 | 18 | 18
94 | Sylhet 50MW PP (EPL) |  | Gas | RPP | 27*2 | 50 | 50 | 0 | 0 | 0 | 0 |  |  | Contract Expired
95 | Shahjahanulla 25 MW PP |  | Gas | SIPP, REB | 3*9.34 | 25 | 25 | 8 | 24 | 25 | 25
96 | Bibiana-II 341 MW CCPP (Summit) |  | Gas | IPP | 1*222+1*119 | 341 | 341 | 300 | 315 | 341 | 341 |  |  | FGMO
97 | Bibiyana-III 400 MW CCPP |  | Gas | PDB | 400 MW | 400 | 400 | 0 | 0 | 0 | 0 |  | 400 | Under maintenance
98 | Sylhet 10MW PP (Desh) |  | Gas | RPP | 6*1.95 | 10 | 10 | 10 | 10 | 10 | 10
| Bibiyana South 400 MW |  | Gas | PDB | 400 MW | 0 | 0 | 0 | 0 | 0 | 0
| Sylhet Area Total |  |  |  |  | 2033 | 1988 | 1005 | 1052 | 1170 | 1175 | 0 | 631
99 | Bheramara GTPP Unit-3 |  | HSD | PDB | 1*20 | 20 | 16 | 0 | 0 | 0 | 16
** | Bheramara (HVDC ) |  | 0 | Imported power | 2*500 | 1000 | 1000 | 927 | 927 | 946 | 946
100 | Khulna 115 PP MW (KPCL-2) |  | HFO | QRPP | 7*17 | 115 | 115 | 115 | 115 | 115 | 115
101 | Faridpur 50 MW Peaking PP |  | HFO | PDB | 8*6.89 | 54 | 54 | 0 | 24 | 0 | 30
102 | Khulna 225 MW CCPP |  | HSD | NWPGCL | 1*150+1*75 | 230 | 230 | 0 | 0 | 0 | 225
103 | Gopalganj 100 MW Peaking PP |  | HFO | PDB | 16*6.98 | 109 | 109 | 0 | 0 | 0 | 60
104 | Bheramara 410 MW CCPP |  | Gas | NWPGCL | 1*278+1*132 | 410 | 410 | 345 | 410 | 410 | 410
105 | Noapara 40 MW PP (Khanjahan Ali) |  | HFO | QRPP | 5*8.5 | 40 | 40 | 0 | 40 | 40 | 40
106 | Noapara 100 MW PP (Bangla Trac) |  | HSD | IPP | 70*1.4 | 100 | 100 | 0 | 100 | 60 | 100
107 | Rupsha 105 MW PP (Orion rupsha) |  | HFO | IPP | 6*18.445 | 105 | 105 | 0 | 90 | 105 | 105
108 | Madhumati 100 MW PP |  | HFO | IPP | 100 MW | 105 | 105 | 0 | 0 | 100 | 100
| Khulna Area Total |  |  |  |  | 2288 | 2284 | 1387 | 1706 | 1776 | 2147 | 0 | 0
109 | Barisal 110 MW PP (Summit ) |  | HFO | IPP | 7*17.076 | 110 | 110 | 0 | 110 | 110 | 110
110 | Bhola 33 MW PP (Venture) |  | Gas | RPP | 1*34.50 | 33 | 33 | 27 | 41 | 33 | 33
111 | Bhola 225 MW CCPP |  | Gas | PDB | 2*63+1*68 | 194 | 194 | 65 | 65 | 65 | 65 |  | 129 | GT-2 & ST Under maint.
112 | Bhola 95 MW PP (Aggreko) |  | Gas | QRPP | 96*1.10 | 95 | 95 | 77 | 79 | 76 | 79 |  | 16 | Engine problem
113 | Payra 1320 MW |  | Coal | BCPCL | 1*622 | 622 | 622 | 488 | 513 | 600 | 600
| Barisal Area Total |  |  |  |  | 1054 | 1054 | 657 | 808 | 884 | 887 | 0 | 145
114 | Baghabari 71 MW GTPP |  | Gas | PDB | 1*71 | 71 | 71 | 0 | 0 | 0 | 0 | 71 |  | Gas shortage
| Baghabari 100 MW GTPP |  | Gas | PDB | 1*100 | 100 | 100 | 0 | 0 | 0 | 0 | 100 |  | Gas shortage
115 | Baghabari 50 MW Peaking PP |  | HFO | PDB | 6*8.9 | 52 | 52 | 0 | 0 | 0 | 50
116 | Bera 70 MW Peaking PP |  | HFO | PDB | 9*8.29 | 71 | 71 | 0 | 0 | 0 | 40
117 | Amnura 50 MW PP(Sinha) |  | HFO | QRPP | 7*7.79 | 50 | 50 | 0 | 0 | 0 | 0 | 50 |  | Fuel shortage.
118 | Katakhali 50 MW PP (Northern) |  | HFO | QRPP | 6*8.9 | 50 | 50 | 0 | 0 | 50 | 50
119 | Katakhali 50 MW Peaking PP |  | HFO | PDB | 6*8.7 | 50 | 50 | 0 | 44 | 0 | 45
120 | Sirajgonj 225MW CCPP Unit-1 |  | Gas/HSD | NWPGCL | 1*150+1*75 | 210 | 210 | 0 | 0 | 0 | 0 | 210 |  | S/D for ST Under maint.
121 | Sirajgonj 225MW CCPP Unit-2 |  | Gas/HSD | NWPGCL | 1*150+1*75 | 220 | 220 | 188 | 162 | 200 | 200 |  |  | FGMO
122 | Sirajgonj 225MW CCPP Unit-3 |  | Gas/HSD | NWPGCL | 1*141 | 220 | 220 | 174 | 160 | 210 | 210 |  |  | FGMO
123 | Sirajgonj 400 MW CCPP Unit-4 |  | Gas/HSD | SNWPGCL | 1*282+1*132 | 414 | 414 | 322 | 405 | 410 | 410 |  |  | FGMO
124 | Santahar 50 MW Peaking PP |  | HFO | PDB | 6*8.7 | 50 | 50 | 0 | 0 | 0 | 35
125 | Bogra 22 MW PP (GBB) |  | Gas | RPP | 6*4 | 22 | 22 | 21 | 21 | 22 | 22
126 | Bogura 20 MW PP (Energyprima) |  | Gas | RPP | 5*3.3+5*2 | 20 | 10 | 12 | 12 | 10 | 10
127 | Ullapara 11 MW PP (Summit) |  | Gas | SIPP, REB | 4*2.90 | 11 | 11 | 8 | 8 | 11 | 11
128 | Natore 52 MW PP (Rajlanka) |  | HFO | IPP | 52 | 52 | 52 | 0 | 0 | 52 | 52
129 | Chapainawabganj 100 MW Peaking PP |  | HFO | PDB | 104 | 104 | 104 | 0 | 100 | 100 | 100
130 | Baghabari 200 MW PP (Paramount) |  | HSD | IPP | 200 MW | 200 | 200 | 0 | 0 | 200 | 200
131 | Bagura 113 MW PP (Confidence)-2 |  | HFO | IPP | 113 MW | 113 | 113 | 0 | 93 | 93 | 93
132 | Confidence Power Bogura Unit-1 113 MW |  | HFO | IPP | 6*18.55 | 113 | 113 | 90 | 109 | 113 | 113
| Rajshahi Area Total |  |  |  |  | 2193 | 2183 | 815 | 1114 | 1471 | 1641 | 431 | 0
133 | Barapukuria TPP Unit-1 |  | Coal | PDB | 1*125 | 125 | 85 | 0 | 0 | 0 | 0 | 85 |  | Coal Shortage.
| Barapukuria TPP Unit-2 |  | Coal | PDB | 1*125 | 125 | 85 | 0 | 0 | 0 | 0 | 85 |  | Coal Shortage.
134 | Barapukuria 275 MW TPP Unit-3 |  | Coal | PDB | 1*275 | 274 | 274 | 150 | 150 | 150 | 150 |  |  | Coal Shortage.
135 | Rangpur 20 MW GTPP |  | HSD | PDB | 1*20 | 20 | 20 | 0 | 0 | 0 | 0 |  | 20 | Under maint.
136 | Saidpur 20 MW GTPP |  | HSD | PDB | 1*20 | 20 | 20 | 0 | 10 | 0 | 10 |  | 10 | Engine problem
137 | Rangpur 113 MW PP (Confidence) |  | HFO | IPP | 113 MW | 113 | 113 | 25 | 113 | 113 | 113
138 | Sympa Solar Power 8MW |  | Solar | IPP | 8 MW | 8 | 8 | 1.9 | 0 | 8 | 0
| Rangpur Area Total |  |  |  |  | 685 | 605 | 176.9 | 273 | 271 | 273 | 170 | 30
| Total |  |  |  |  | 20383 | 19892 | 9204 | 11169 | 13267.6 | 14579 | 2472 | 2223
| Usable load at Substation end after deducting Auxiliary use & Transmission loss | [6 empty] | 8825.7534 | 10710 | 12722.3562 | 13979.863
A. |  | 2020-07-30 | (Yesterday) |  |  |  |  | Thursday
1 | Highest Generation : |  |  | 11248 | MW at | 22:00 | hrs | 11 Evening Peak Hour : | [5 empty] | 21:00 | hrs.
2 | Minimum Generation : |  |  | 8360.2 | MW at | 8:00 | hrs | 12 Max. Demand (Generation end) at evening peak hour : | [5 empty] | 11169 | MW
3 | Day peak Generation : |  |  | 9204 | MW at | 12:00 | hrs | 13 Max. Demand (Substation end) at evening peak hour : | [5 empty] | 10710 | MW
4 | Evening peak Generation : |  |  | 11169 | MW at | 21:00 | hrs | 14 Load Shed (Substation end) at evening peak hour : | [5 empty] | 0 | MW
5 | Total Energy Generation : |  | 233.3241 | MKWHr | By Solar | 0.10645 | MKWHr | 15. Area wise Demand (S/S end), Supply (S/S end) & | [5 empty] | 16 Hourly Load Shed during
| By Gas : | 132.9597 | MKWHr |  | By Oil: | 55.383 | MKWHr | Load Shed (S/S end) at Evening peak hour in MW : | [5 empty] | Evening Peak hours :
| By Coal : | 16.08 | MKWHr |  | By Hydro: | 3.3851 | MKWHr | Area | Demand | Supply |  | Loadshed |  | Time |  | Loadshed
6 | Generation Shortfall : |  | For Fuel Limitation = |  |  | 2472 | MW | Dhaka | 3158 | 3158 |  | 0
|  |  | For Plants S/D or M/C prob = |  |  | 2223 | MW | Chittagong | 1186 | 1186 |  | 0 |  | 18:00 |  | 0
|  |  | Total = |  |  | 4695 | MW | Khulna | 1506 | 1515 |  | -9 |  | 18:30 |  | 0
7 | Total Gas Supplied : |  |  | 1086.88 | MMCFD |  |  | Rajshahi | 1236 | 1236 |  | 0 |  | 19:00 |  | 0
8 | Fuel Cost : | i) Gas : | Taka | 153486270.508 | ii) Oil : | Taka | 424928197.93 | Comilla | 1142 | 1142 |  | 0 |  | 19:30 |  | 0
|  | iii) Coal : | Taka | 74359225.02 | Total | Taka | 652773693.458 | Mymensingh | 969 | 969 |  | 0 |  | 20:00 |  | 0
9 | Power flow through E-W Interconnectors : |  |  |  | i) Energy | 0.139 | MKWHr. | Sylhet | 475 | 475 |  | 0 |  | 21:00 |  | 0
| ii) During Peak Demand : |  |  | -30 | MW (E to W) at | 21:00 | hrs | Barisal | 333 | 333 |  | 0 |  | 22:00 |  | 0
| iii) Maximum : |  |  | -157 | MW at | 19:30 | hrs | Rangpur | 705 | 705 |  | 0 |  | 23:00 |  | 0
10 | Maximum Temperature in Dhaka was |  |  |  | 33.7° C |  |  | Total | 10710 | 10719 |  | 0
B. |  | 2020-07-31 | (Today) |  |  |  | Friday |  |  | Probable max. temperature in Dhaka |  |  | 33.7° C
Forecast
1 | Maximum Demand* Evening (Generation end) |  |  |  | 11000 | MW |  | 6 Total Load Shed forecast (Substation end) : |  |  |  |  | 0 | MW
2 | Maximum Generation (Generation end) |  |  |  | 14579 | MW |  | 7 Area wise Load Shed forecast (Substation end) :
3 | Maximum Demand* Day (Generation end) |  |  |  | 8500 | MW
4 | Reserve(Generation end) |  |  |  | 3579 | MW |  | Dhaka | Chittagong | Khulna | Rajshahi | Comilla | Mymensingh | Sylhet | Barisal | Rangpur
5 | Total Energy Generation |  |  |  | 228.1797 | MKWHr |  | MW | MW | MW | MW | MW | MW | MW | MW | MW
6 | Actual Minimum Generation up to 8:00 hrs. |  |  |  | 7092.1 | MW at | 8:00 | 0 | 0 | 0 | 0 | 0 | 0 | 0 | 0 | 0
* Import Through HVDC C/B Interconnector : |  |  |  |  | i) Energy | 22.2495 | MKWHr. | ii) HVDC Flow at Peak Time |  | 927 | MW at | 21:00 | hrs.
* Import Through Comilla C/B Interconnector : |  |  |  |  | i) Energy | 3.1603 | MKWHr. | iii) Maximum HVDC Flow : |  | 929 | MW at | 18:00 | hrs.
*Cost for HVDC, Tripura & Solar energy is not usually included in the total fuel cost.
Water Level of Kaptai Lake at 06:00 hr (ft): |  |  |  |  | (a) Yesterday : | 89.74 |  | (b) Today: | 89.7 |  | (c) Rule Curve: |  | 88.83
.

## YesterdayGen
2020-07-30
Plant Name | Ghorasal TPP (Unit-1&2) | Ghorasal Repowered CCPP Unit-3 | Ghorasal Repowered CCPP Unit-4 | Ghorasal TPP Unit-5 | Ghorasal 365 MW CCPP Unit-7 | Ghorashal 108MW PP (Regent) | Ghorashal 78.5 MW PP(MAX) | Haripur 412 MW CCPP | Haripur 360MW CCPP(HPL) | Plant Removed | Haripur GTPP | Meghnaghat 450 MW CCPP(MPL) | Meghnaghat CCPP(Summit) | Meghnaghat 100 MW(IEL) | Madanganj 102 PP(Summit) | Madanganj-55 MW PP(Summit) | Siddhirganj 335 MW CCPP | 210 MW Siddhirgonj TPP | Siddhirgonj 2*120 MW GTPP | Siddhirganj Desh | Siddhirganj 100 PP(Dutch Bangla) | Gagnagar 102 MW PP (Digital Power) | Kodda 150MW PP | Keraniganj 100 MW PP (Powerpac) | Bosila 108MW PP(CLC) | Pagla (DPA ) | Katpotti 52 MW PP (Sinha) | Kamalaghat 54 MW PP(Banco Energy) | Manikganj 55 MW PP (Northern) | Nababganj 55 MW PP (Southern power ) | Narshingdi 22 MW PP (Doreen) | Summit Ashulia | Summit Madhabdi | Maona 33 MW PP(Summit) | Rupganj 33 MW PP(Summit) | Gazipur 52 MW PP | Tongi 80 MW GTPP | Karnaphuli Hydro PP Unit-1, 2 & 3 | Karnaphuli Hydro PP Unit-4 & 5 | Chattogram TPP-1 | Chattogram TPP-2 | Raozan 25 MW PP | Sikalbaha 225MW CCPP (Gas) | Sikalbaha 225MW CCPP(Oil) | Sikalbaha 150MW GTPP | Sikalbaha 150MW GTPP(Oil) | Plant Removed | Sikalbaha 51 MW PP(Energis) | Hathazari 100 MW peaking PP | Dohazari -Kalaish 100 MW Peaking | Juldah 100 MW Unit-1 (Acorn) | Chattogram 108 MW PP (ECPV) | Patenga 50MW PP (Baraka) | Barabkunda 22 MW PP (Regent) | Malancha, Ctg. EPZ (United) | Ashuganj TPP Unit- 3 | Ashuganj TPP Unit- 4 | Ashuganj TPP Unit- 5 | Ashuganj 450 MW CCPP(North) | Ashuganj 450 MW CCPP(South) | Ashuganj 225 MW CCPP | Ashuganj 195MW PP (APSCL-United) | Chandpur 150 MW CCPP | Ashuganj 50 MW PP | Ashuganj 55 MW PP (Precision) | Ashuganj 53MW PP (United) | Ashuganj 51 MW PP (Midland) | B.Baria (Aggreko) 85MW | Titas 50 MW Peaking PP | Jangalia 52 MW PP (Lakdanavi) | Feni 22MW PP (Doreen) | Feni 11 MW PP (Doreen) | Jangalia 33MW PP (Summit) | Cumilla 25 MW PP (Summit) | Impoprt (Tripura) | RPCL 210MW CCPP | Jamalpur 95 MW PP(Powerpac) | Tangail 22 MW PP (Doreen) | Sarishabari 3 MW Solar Plant | Fenchugonj CCPP Phase-1 | Fenchugonj CCPP Phase-2 | Fenchugonj 51 MW PP (Barakatullah) | Fenchuganj 44MW (Energyprima) | Kushiara 163 MW CCPP (KP) | Shajibazar 330 MW CCPP | Shahjibazar GTPP Unit- 8 & 9 | Shahjibazar 86MW PP (Shahjibazar) | Shahjibazar 50MW PP (EPL) | Sylhet 225 MW CCPP | Sylhet 20 MW GTPP | Sylhet 50MW PP (EPL) | Sylhet 10MW PP (Desh) | Bibiana-II 341 MW CCPP (Summit) | Shahjahanulla 25 MW PP | Hobiganj 11MW PP Cofidence-E | Daudkandi 200 MW PP (B.Trac) | Kodda 300 MW PP Unit-2 (Summit) | Keranigonj 300 MW PP (APR) | Bramhangoan 100 MW PP (Aggreko) | Mymensingh 200 MW PP (United) | Aurahati 100MW PP (Aggreko) | Kodda 149 MW PP Unit-1 (Summit) | Teknaf 20MW PP (Solartech) | Juldah 100 MW PP Unit-3 (Acorn) | Chandpur 200MW (Desh energy) | Ashuganj 150MW PP (Midland) | Bibiyana-III 400 MW CCPP | Jamalpur 115 MW PP (United) | Gazipur 100 MW PP | Sikalbaha 105 MW PP (Baraka Sikalbaha) | Kaptai 7 MW Solar PP | Anwara 300 MW PP (United) | Jodiac Power | Karnaphuli Power Ltd. | Feni Lanka Power | Chowmuhani 113 MW | Juldah unit-2 (Acorn) | Bibiyana South 400 MW | Meghnaghat 104 MW PP (OPCL) | EasternBlank | Bheramara (HVDC ) | Bheramara GTPP Unit-3 | Bheramara 410 MW CCPP | Khulna 115 MW PP (KPCL-1 & 3) | Khulna 115 PP MW (KPCL-2) | Khulna 225 MW CCPP | Khulna 60MW | Khulna (Aggreeco) 55MW | Faridpur 50 MW Peaking PP | Gopalganj 100 MW Peaking PP | Noapara 40 MW PP (Khanjahan Ali) | Bhola 225 MW CCPP | Bhola 33 MW PP (Venture) | Barisal 110 MW PP (Summit ) | Barisal GT PP Unit-1& 2 | Baghabari 100 MW GTPP | Baghabari 71 MW GTPP | Baghabari 50 MW Peaking PP | Bera 70 MW Peaking PP | Chapainawabganj 100 MW Peaking PP | Amnura 50 MW PP(Sinha) | Katakhali 50 MW PP (Northern) | Katakhali 50 MW Peaking PP | Natore 52 MW PP (Rajlanka) | Santahar 50 MW Peaking PP | Bogra 22 MW PP (GBB) | Bogura 20 MW PP (Energyprima) | Ullapara 11 MW PP (Summit) | Barapukuria TPP Unit-1 | Barapukuria TPP Unit-2 | Barapukuria 275 MW TPP Unit-3 | Rangpur 20 MW GTPP | Saidpur 20 MW GTPP | Sirajgonj 225MW CCPP Unit-1 (Gas) | Sirajgonj 225MW CCPP Unit-1(Oil) | Sirajgonj 225 MW CCPP Unit-2 (Gas) | Sirajgonj 225 MW CCPP Unit-2 (Oil) | Bhola 95 MW PP (Aggreko) | Noapara 100 MW PP (Bangla Trac) | Sirajgonj 225MW CCPP Unit-3 (Gas) | Sirajgonj 225MW CCPP Unit-3 (Oil) | Sirajgonj 400 MW CCPP Unit-4 | Rupsha 105 MW PP (Orion rupsha) | Baghabari 200 MW PP (Paramount) | Bagura 113 MW PP (Confidence)-2 | Madhumati 100 MW PP | Rangpur 113 MW PP (Confidence) | Sirajgonj 400MW CCPP Unit-4 (Oil) | Sympa Solar Power 8MW | Confidence Power Bogura Unit-1 113 MW | Payra 1320 MW | WesternBlank | Eastern Grid Total | Western Grid Total | Total (MW) | Gas (Public) | HVDC | Gas (Private) | Oil (Private) | Coal | Hydro | Oil (Public) | Tripura | Solar | Shortage | Water Level
1:00 | 33 | 0 | 151 | 0 | 300 | 72 | 0 | 0 | 352 |  | 0 | 450 | 135 | 0 | 95 | 55 | 328 | 0 | 0 | 0 | 0 | 0 | 16 | 0 | 0 | 0 | 0 | 53 | 55 | 55 | 22 | 25 | 30 | 33 | 33 | 0 | 0 | 76 | 65 | 90 | 0 | 0 | 0 | 0 | 139 | 0 |  | 0 | 0 | 0 | 0 | 91 | 12 | 21 | 40 | 0 | 100 | 0 | 305 | 250 | 183 | 8 | 85 | 42 | 10 | 0 | 43 | 0 | 0 | 16 | 21 | 11 | 25 | 21 | 150 | 140 | 95 | 22 | 0 | 91 | 30 | 53 | 49 | 130 | 255 | 61 | 88 | 0 | 0 | 18 | 0 | 10 | 300 | 16 | 11 | 0 | 283 | 0 | 0 | 195 | 0 | 149 | 0 | 100 | 0 | 145 | 0 | 95 | 0 | 17 | 0 | 307 | 54 | 0 | 0 | 113 | 100 | 0 | 0 |  | 927 | 0 | 340 | 0 | 99 | 0 | 0 | 0 | 0 | 0 | 40 | 65 | 42 | 110 | 0 | 0 | 0 | 0 | 0 | 68 | 0 | 0 | 0 | 0 | 0 | 21 | 12 | 8 | 0 | 0 | 150 | 0 | 0 | 0 | 0 | 183 | 0 | 77 | 40 | 191 | 0 | 398 | 0 | 0 | 35 | 0 | 113 | 0 | 0 | 109 | 548 |  | 7024 | 3576 | 10600 | 3679 | 927 | 2155 | 2766 | 698 | 141 | 84 | 150 | 0 | 0 | 89.76
2:00 | 33 | 0 | 150 | 0 | 300 | 73 | 0 | 0 | 353 |  | 0 | 400 | 130 | 0 | 95 | 55 | 329 | 0 | 0 | 0 | 0 | 0 | 16 | 0 | 0 | 0 | 0 | 53 | 0 | 17 | 22 | 25 | 30 | 33 | 33 | 0 | 0 | 78 | 65 | 90 | 0 | 0 | 0 | 0 | 139 | 0 |  | 0 | 0 | 0 | 0 | 71 | 0 | 21 | 40 | 0 | 100 | 0 | 305 | 250 | 183 | 8 | 92 | 42 | 10 | 0 | 43 | 0 | 0 | 16 | 21 | 11 | 25 | 21 | 146 | 139 | 95 | 22 | 0 | 91 | 30 | 53 | 49 | 130 | 253 | 61 | 88 | 0 | 0 | 18 | 0 | 10 | 300 | 8 | 11 | 0 | 286 | 0 | 0 | 195 | 0 | 149 | 0 | 100 | 0 | 100 | 0 | 65 | 0 | 0 | 0 | 306 | 0 | 0 | 0 | 113 | 100 | 0 | 0 |  | 927 | 0 | 345 | 0 | 115 | 0 | 0 | 0 | 0 | 0 | 40 | 65 | 41 | 96 | 0 | 0 | 0 | 0 | 0 | 49 | 0 | 0 | 0 | 0 | 0 | 21 | 12 | 8 | 0 | 0 | 150 | 0 | 0 | 0 | 0 | 184 | 0 | 76 | 40 | 188 | 0 | 407 | 0 | 0 | 0 | 0 | 70 | 0 | 0 | 109 | 548 |  | 6696 | 3491 | 10187 | 3678 | 927 | 2114 | 2416 | 698 | 143 | 65 | 146 | 0 | 0 | 89.76
3:00 | 33 | 0 | 150 | 0 | 300 | 73 | 0 | 0 | 353 |  | 0 | 400 | 145 | 0 | 95 | 55 | 326 | 0 | 0 | 0 | 0 | 0 | 16 | 0 | 0 | 0 | 0 | 35 | 0 | 17 | 22 | 25 | 30 | 33 | 33 | 0 | 0 | 78 | 65 | 90 | 0 | 0 | 0 | 0 | 148 | 0 |  | 0 | 0 | 0 | 0 | 0 | 0 | 21 | 42 | 0 | 100 | 0 | 325 | 270 | 200 | 8 | 96 | 42 | 10 | 0 | 43 | 0 | 0 | 8 | 21 | 11 | 25 | 21 | 140 | 153 | 95 | 22 | 0 | 91 | 30 | 53 | 49 | 130 | 265 | 62 | 88 | 0 | 0 | 18 | 0 | 10 | 300 | 8 | 11 | 0 | 286 | 0 | 0 | 195 | 0 | 149 | 0 | 100 | 0 | 50 | 0 | 47 | 0 | 0 | 0 | 290 | 0 | 0 | 0 | 113 | 100 | 0 | 0 |  | 927 | 0 | 375 | 0 | 115 | 0 | 0 | 0 | 0 | 0 | 40 | 65 | 40 | 64 | 0 | 0 | 0 | 0 | 0 | 32 | 0 | 0 | 0 | 0 | 0 | 21 | 12 | 8 | 0 | 0 | 150 | 0 | 0 | 0 | 0 | 189 | 0 | 77 | 40 | 187 | 0 | 413 | 0 | 0 | 0 | 0 | 0 | 0 | 0 | 35 | 550 |  | 6620 | 3340 | 9960 | 3806 | 927 | 2122 | 2074 | 700 | 143 | 48 | 140 | 0 | 0 | 89.75
4:00 | 33 | 0 | 153 | 0 | 300 | 73 | 0 | 0 | 353 |  | 0 | 400 | 140 | 0 | 95 | 55 | 328 | 0 | 0 | 0 | 0 | 0 | 0 | 0 | 0 | 0 | 0 | 17 | 0 | 17 | 22 | 25 | 30 | 33 | 33 | 0 | 0 | 78 | 65 | 90 | 0 | 0 | 0 | 0 | 147 | 0 |  | 0 | 0 | 0 | 0 | 0 | 0 | 21 | 40 | 0 | 100 | 0 | 305 | 250 | 187 | 8 | 96 | 39 | 10 | 0 | 43 | 0 | 0 | 8 | 21 | 11 | 25 | 21 | 142 | 156 | 95 | 22 | 0 | 91 | 30 | 53 | 49 | 163 | 260 | 62 | 88 | 0 | 0 | 18 | 0 | 10 | 315 | 8 | 11 | 0 | 288 | 0 | 0 | 195 | 0 | 149 | 0 | 100 | 0 | 0 | 0 | 47 | 0 | 0 | 0 | 270 | 0 | 0 | 0 | 113 | 100 | 0 | 0 |  | 927 | 0 | 345 | 0 | 115 | 0 | 0 | 0 | 0 | 0 | 40 | 65 | 39 | 64 | 0 | 0 | 0 | 0 | 0 | 0 | 0 | 0 | 0 | 0 | 0 | 21 | 12 | 8 | 0 | 0 | 150 | 0 | 0 | 0 | 0 | 200 | 0 | 77 | 0 | 197 | 0 | 415 | 0 | 0 | 0 | 0 | 0 | 0 | 0 | 35 | 550 |  | 6507 | 3260 | 9767 | 3743 | 927 | 2169 | 1943 | 700 | 143 | 0 | 142 | 0 | 0 | 89.75
5:00 | 33 | 0 | 149 | 0 | 300 | 72 | 0 | 0 | 353 |  | 0 | 400 | 140 | 0 | 95 | 30 | 328 | 0 | 0 | 0 | 0 | 0 | 0 | 0 | 0 | 0 | 0 | 17 | 0 | 17 | 22 | 25 | 30 | 33 | 33 | 0 | 0 | 78 | 65 | 90 | 0 | 0 | 0 | 0 | 139 | 0 |  | 0 | 0 | 0 | 0 | 0 | 0 | 21 | 40 | 0 | 100 | 0 | 305 | 250 | 185 | 8 | 94 | 42 | 10 | 0 | 43 | 0 | 0 | 16 | 21 | 11 | 25 | 21 | 136 | 156 | 95 | 22 | 0 | 91 | 30 | 53 | 49 | 163 | 257 | 61 | 88 | 0 | 0 | 18 | 0 | 10 | 310 | 8 | 11 | 0 | 225 | 0 | 0 | 204 | 0 | 149 | 0 | 100 | 0 | 0 | 0 | 0 | 0 | 0 | 0 | 270 | 0 | 0 | 0 | 113 | 100 | 0 | 0 |  | 927 | 0 | 345 | 0 | 115 | 0 | 0 | 0 | 0 | 0 | 40 | 65 | 37 | 48 | 0 | 0 | 0 | 0 | 0 | 0 | 0 | 0 | 0 | 0 | 0 | 21 | 12 | 8 | 0 | 0 | 150 | 0 | 0 | 0 | 0 | 197 | 0 | 77 | 0 | 200 | 0 | 417 | 0 | 0 | 0 | 0 | 0 | 0 | 0 | 35 | 550 |  | 6360 | 3244 | 9604 | 3726 | 927 | 2163 | 1809 | 700 | 143 | 0 | 136 | 0 | 0 | 89.74
6:00 | 33 | 0 | 151 | 0 | 300 | 72 | 0 | 0 | 354 |  | 0 | 400 | 135 | 0 | 65 | 15 | 300 | 0 | 0 | 0 | 0 | 0 | 0 | 0 | 0 | 0 | 0 | 0 | 0 | 17 | 0 | 25 | 30 | 33 | 33 | 0 | 0 | 78 | 65 | 90 | 0 | 0 | 0 | 0 | 140 | 0 |  | 0 | 0 | 0 | 0 | 0 | 0 | 21 | 40 | 0 | 100 | 0 | 305 | 280 | 183 | 8 | 87 | 39 | 10 | 0 | 43 | 0 | 0 | 0 | 21 | 11 | 25 | 15 | 124 | 156 | 16 | 22 | 0 | 91 | 30 | 53 | 46 | 130 | 256 | 62 | 88 | 0 | 0 | 18 | 0 | 10 | 300 | 8 | 11 | 0 | 65 | 0 | 0 | 200 | 0 | 93 | 0 | 70 | 0 | 0 | 0 | 0 | 0 | 0 | 0.1 | 190 | 0 | 0 | 0 | 84 | 70 | 0 | 0 |  | 927 | 0 | 345 | 0 | 115 | 0 | 0 | 0 | 0 | 0 | 0 | 65 | 31 | 0 | 0 | 0 | 0 | 0 | 0 | 0 | 0 | 0 | 0 | 0 | 0 | 21 | 12 | 8 | 0 | 0 | 150 | 0 | 0 | 0 | 0 | 176 | 0 | 75 | 0 | 175 | 0 | 399 | 0 | 0 | 0 | 0 | 0 | 0 | 0.1 | 0 | 549 |  | 5717.1 | 3048.1 | 8765.2 | 3645 | 927 | 2092 | 1135 | 699 | 143 | 0 | 124 | 0.2 | 0 | 89.74
7:00 | 33 | 0 | 150 | 0 | 300 | 73 | 0 | 0 | 300 |  | 0 | 370 | 145 | 0 | 48 | 15 | 270 | 0 | 0 | 0 | 0 | 0 | 0 | 0 | 0 | 0 | 0 | 0 | 0 | 17 | 0 | 25 | 30 | 33 | 33 | 0 | 0 | 79 | 65 | 90 | 0 | 0 | 0 | 0 | 140 | 0 |  | 0 | 0 | 0 | 0 | 0 | 0 | 21 | 30 | 0 | 100 | 0 | 295 | 290 | 195 | 8 | 93 | 35 | 10 | 0 | 43 | 0 | 0 | 0 | 21 | 11 | 25 | 15 | 114 | 155 | 8 | 22 | 0.4 | 91 | 30 | 53 | 46 | 130 | 263 | 61 | 85 | 0 | 0 | 18 | 0 | 10 | 300 | 8 | 11 | 0 | 65 | 0 | 0 | 160 | 0 | 63 | 1 | 70 | 0 | 0 | 0 | 0 | 0 | 0 | 0.2 | 180 | 0 | 0 | 0 | 84 | 70 | 0 | 0 |  | 927 | 0 | 355 | 0 | 66 | 0 | 0 | 0 | 0 | 0 | 0 | 65 | 25 | 0 | 0 | 0 | 0 | 0 | 0 | 0 | 0 | 0 | 0 | 0 | 0 | 21 | 12 | 8 | 0 | 0 | 150 | 0 | 0 | 0 | 0 | 166 | 0 | 78 | 0 | 162 | 0 | 376 | 0 | 0 | 0 | 0 | 0 | 0 | 0.2 | 0 | 520 |  | 5506.6 | 2931.2 | 8437.8 | 3620 | 927 | 1970 | 991 | 670 | 144 | 0 | 114 | 1.8 | 0 | 89.74
8:00 | 33 | 0 | 151 | 0 | 300 | 73 | 0 | 0 | 300 |  | 0 | 370 | 145 | 0 | 48 | 15 | 270 | 0 | 0 | 0 | 0 | 0 | 0 | 20 | 0 | 0 | 0 | 0 | 35 | 55 | 19 | 25 | 30 | 33 | 33 | 0 | 0 | 79 | 65 | 90 | 0 | 0 | 0 | 0 | 140 | 0 |  | 0 | 0 | 0 | 0 | 0 | 0 | 21 | 6 | 0 | 80 | 0 | 300 | 280 | 169 | 8 | 94 | 20 | 5 | 0 | 43 | 0 | 0 | 0 | 21 | 8 | 25 | 15 | 114 | 155 | 0 | 22 | 0.3 | 60 | 30 | 53 | 46 | 100 | 264 | 60 | 85 | 0 | 0 | 18 | 0 | 10 | 300 | 8 | 11 | 0 | 75 | 0 | 0 | 160 | 0 | 69 | 2.5 | 70 | 0 | 0 | 0 | 0 | 0 | 0 | 1 | 178 | 0 | 0 | 0 | 55 | 70 | 0 | 0 |  | 927 | 0 | 355 | 0 | 66 | 0 | 0 | 0 | 0 | 0 | 0 | 65 | 23 | 0 | 0 | 0 | 0 | 0 | 0 | 0 | 0 | 0 | 0 | 0 | 0 | 21 | 12 | 8 | 0 | 0 | 150 | 0 | 0 | 0 | 0 | 168 | 0 | 76 | 0 | 166 | 0 | 377 | 0 | 0 | 0 | 0 | 0 | 0 | 0.4 | 0 | 505 |  | 5440.8 | 2919.4 | 8360.2 | 3547 | 927 | 1908 | 1061 | 655 | 144 | 0 | 114 | 4.2 | 0 | 89.74
9:00 | 33 | 0 | 150 | 0 | 300 | 72 | 0 | 0 | 304 |  | 0 | 370 | 145 | 0 | 48 | 50 | 270 | 0 | 0 | 0 | 0 | 0 | 0 | 85 | 0 | 0 | 0 | 0 | 35 | 55 | 19 | 25 | 24 | 33 | 33 | 0 | 0 | 79 | 65 | 90 | 0 | 0 | 0 | 0 | 140 | 0 |  | 0 | 0 | 0 | 0 | 0 | 0 | 21 | 4 | 0 | 80 | 0 | 300 | 290 | 170 | 8 | 94 | 20 | 5 | 0 | 43 | 0 | 0 | 0 | 21 | 8 | 25 | 15 | 112 | 99 | 0 | 22 | 0.9 | 60 | 30 | 50 | 46 | 110 | 223 | 59 | 85 | 0 | 0 | 18 | 0 | 10 | 300 | 8 | 11 | 0 | 145 | 0 | 0 | 185 | 33 | 90 | 4.5 | 100 | 0 | 0 | 0 | 0 | 0 | 0 | 1.4 | 178 | 0 | 0 | 0 | 55 | 90 | 0 | 0 |  | 927 | 0 | 360 | 0 | 66 | 0 | 0 | 0 | 0 | 0 | 0 | 65 | 26 | 0 | 0 | 0 | 0 | 0 | 0 | 0 | 0 | 0 | 0 | 0 | 0 | 21 | 12 | 8 | 0 | 0 | 149 | 0 | 0 | 0 | 0 | 166 | 0 | 76 | 0 | 167 | 0 | 376 | 0 | 0 | 0 | 0 | 0 | 0 | 1.3 | 0 | 478 |  | 5654.8 | 2898.3 | 8553.1 | 3457 | 927 | 1918 | 1360 | 627 | 144 | 0 | 112 | 8.1 | 0 | 89.74
10:00 | 33 | 0 | 150 | 0 | 300 | 72 | 0 | 0 | 305 |  | 0 | 370 | 130 | 0 | 79 | 55 | 270 | 0 | 0 | 0 | 0 | 0 | 0 | 100 | 0 | 0 | 0 | 45 | 55 | 55 | 10 | 25 | 24 | 33 | 33 | 0 | 0 | 79 | 65 | 90 | 0 | 0 | 0 | 0 | 150 | 0 |  | 0 | 0 | 0 | 0 | 0 | 0 | 21 | 3 | 0 | 80 | 0 | 270 | 275 | 159 | 8 | 85 | 20 | 5 | 0 | 43 | 0 | 0 | 0 | 21 | 8 | 25 | 15 | 120 | 100 | 15 | 22 | 0.7 | 60 | 30 | 50 | 46 | 110 | 220 | 61 | 85 | 0 | 0 | 18 | 0 | 10 | 310 | 8 | 11 | 0 | 145 | 0 | 0 | 200 | 52 | 112 | 10.7 | 100 | 0 | 0 | 0 | 0 | 0 | 0 | 0.7 | 269 | 0 | 0 | 0 | 55 | 90 | 0 | 0 |  | 927 | 0 | 345 | 0 | 115 | 0 | 0 | 0 | 0 | 0 | 0 | 65 | 27 | 0 | 0 | 0 | 0 | 0 | 0 | 0 | 0 | 0 | 0 | 0 | 0 | 21 | 10 | 8 | 0 | 0 | 149 | 0 | 0 | 0 | 0 | 172 | 0 | 76 | 0 | 174 | 0 | 350 | 0 | 0 | 0 | 0 | 0 | 0 | 1.6 | 10 | 477 |  | 5877.1 | 2927.6 | 8804.7 | 3391 | 927 | 1901 | 1682 | 626 | 144 | 0 | 120 | 13.7 | 0 | 89.73
11:00 | 33 | 0 | 150 | 0 | 300 | 72 | 0 | 0 | 257 |  | 0 | 340 | 140 | 0 | 80 | 55 | 260 | 0 | 0 | 0 | 0 | 0 | 0 | 90 | 0 | 0 | 0 | 53 | 55 | 55 | 19 | 25 | 22 | 33 | 33 | 0 | 0 | 78 | 65 | 90 | 0 | 0 | 0 | 0 | 140 | 0 |  | 0 | 0 | 0 | 0 | 0 | 0 | 21 | 3 | 0 | 80 | 0 | 260 | 265 | 172 | 8 | 85 | 20 | 5 | 0 | 43 | 0 | 0 | 0 | 19 | 8 | 25 | 12 | 120 | 98 | 80 | 22 | 1.1 | 60 | 30 | 50 | 46 | 110 | 225 | 59 | 85 | 0 | 0 | 18 | 0 | 10 | 290 | 8 | 11 | 0 | 260 | 0 | 0 | 200 | 73 | 132 | 3.4 | 100 | 0 | 2 | 0 | 0 | 0 | 0 | 1.2 | 288 | 0 | 0 | 0 | 55 | 90 | 0 | 11 |  | 928 | 0 | 345 | 0 | 115 | 0 | 0 | 0 | 0 | 0 | 0 | 65 | 28 | 0 | 0 | 0 | 0 | 0 | 0 | 0 | 0 | 0 | 0 | 0 | 0 | 21 | 12 | 8 | 0 | 0 | 150 | 0 | 0 | 0 | 0 | 163 | 0 | 78 | 0 | 165 | 0 | 316 | 0 | 0 | 0 | 0 | 0 | 0 | 2.4 | 60 | 477 |  | 6009.7 | 2933.4 | 8943.1 | 3349 | 928 | 1774 | 1994 | 627 | 143 | 0 | 120 | 8.1 | 0 | 89.73
12:00 | 33 | 0 | 150 | 0 | 300 | 72 | 0 | 0 | 265 |  | 0 | 340 | 140 | 0 | 80 | 55 | 250 | 0 | 0 | 0 | 0 | 0 | 0 | 89 | 0 | 0 | 0 | 53 | 55 | 55 | 0 | 25 | 22 | 33 | 33 | 0 | 0 | 78 | 65 | 90 | 0 | 0 | 0 | 0 | 147 | 0 |  | 0 | 0 | 0 | 0 | 8 | 0 | 21 | 7 | 0 | 80 | 0 | 260 | 270 | 193 | 8 | 93 | 20 | 5 | 0 | 43 | 0 | 0 | 0 | 19 | 8 | 25 | 12 | 122 | 100 | 80 | 22 | 1.3 | 60 | 30 | 50 | 48 | 110 | 215 | 57 | 88 | 0 | 0 | 18 | 0 | 10 | 300 | 8 | 11 | 0 | 285 | 0 | 0 | 200 | 73 | 132 | 2.2 | 100 | 0 | 36 | 0 | 0 | 0 | 0 | 3.6 | 288 | 0 | 0 | 0 | 108 | 90 | 0 | 18 |  | 927 | 0 | 345 | 0 | 115 | 0 | 0 | 0 | 0 | 0 | 0 | 65 | 27 | 0 | 0 | 0 | 0 | 0 | 0 | 0 | 0 | 0 | 0 | 0 | 0 | 21 | 12 | 8 | 0 | 0 | 150 | 0 | 0 | 0 | 0 | 188 | 0 | 77 | 0 | 174 | 0 | 322 | 0 | 0 | 0 | 0 | 25 | 0 | 1.9 | 90 | 488 |  | 6168.1 | 3035.9 | 9204 | 3385 | 927 | 1805 | 2175 | 638 | 143 | 0 | 122 | 9 | 0 | 89.73
13:00 | 33 | 0 | 100 | 0 | 260 | 73 | 0 | 0 | 324 |  | 0 | 340 | 145 | 0 | 82 | 55 | 270 | 0 | 39 | 0 | 0 | 0 | 0 | 92 | 0 | 0 | 0 | 53 | 55 | 55 | 0 | 25 | 18 | 33 | 33 | 0 | 0 | 79 | 65 | 90 | 0 | 0 | 0 | 0 | 140 | 0 |  | 0 | 0 | 0 | 0 | 12 | 0 | 21 | 13 | 0 | 80 | 0 | 280 | 290 | 186 | 8 | 96 | 20 | 5 | 0 | 43 | 0 | 0 | 0 | 21 | 8 | 25 | 15 | 128 | 98 | 48 | 22 | 1.3 | 60 | 30 | 50 | 48 | 110 | 226 | 57 | 87 | 0 | 0 | 18 | 0 | 10 | 280 | 8 | 11 | 0 | 280 | 0 | 0 | 200 | 52 | 132 | 7.9 | 100 | 0 | 137 | 0 | 0 | 0 | 0 | 6.1 | 308 | 0 | 0 | 0 | 113 | 90 | 0 | 18 |  | 927 | 0 | 350 | 0 | 115 | 0 | 0 | 0 | 0 | 0 | 0 | 65 | 29 | 0 | 0 | 0 | 0 | 0 | 0 | 0 | 0 | 0 | 0 | 0 | 0 | 21 | 12 | 8 | 0 | 0 | 150 | 0 | 0 | 0 | 0 | 154 | 0 | 76 | 0 | 180 | 0 | 380 | 0 | 0 | 0 | 0 | 40 | 0 | 1.9 | 109 | 487 |  | 6318.3 | 3104.9 | 9423.2 | 3370 | 927 | 1909 | 2291 | 637 | 144 | 0 | 128 | 17.2 | 0 | 89.73
14:00 | 33 | 0 | 100 | 0 | 260 | 73 | 0 | 0 | 343 |  | 0 | 380 | 140 | 0 | 97 | 55 | 300 | 0 | 39 | 0 | 0 | 0 | 0 | 90 | 0 | 0 | 0 | 53 | 55 | 55 | 10 | 25 | 18 | 33 | 33 | 0 | 0 | 79 | 65 | 90 | 0 | 0 | 0 | 0 | 140 | 0 |  | 0 | 0 | 0 | 0 | 12 | 0 | 19 | 20 | 0 | 80 | 0 | 280 | 270 | 170 | 8 | 96 | 20 | 5 | 0 | 43 | 0 | 0 | 0 | 21 | 8 | 25 | 15 | 136 | 97 | 48 | 22 | 1 | 60 | 30 | 47 | 48 | 110 | 223 | 59 | 87 | 0 | 0 | 18 | 0 | 10 | 310 | 24 | 11 | 0 | 285 | 0 | 0 | 193 | 26 | 140 | 8.26 | 100 | 0 | 139 | 0 | 0 | 0 | 0 | 3.1 | 308 | 0 | 0 | 0 | 113 | 100 | 0 | 18 |  | 927 | 0 | 350 | 0 | 115 | 0 | 0 | 0 | 0 | 0 | 0 | 65 | 30 | 0 | 0 | 0 | 0 | 0 | 0 | 0 | 0 | 0 | 0 | 0 | 0 | 21 | 12 | 8 | 0 | 0 | 150 | 0 | 0 | 0 | 0 | 163 | 0 | 75 | 0 | 172 | 0 | 404 | 0 | 0 | 0 | 0 | 37 | 0 | 2.6 | 109 | 488 |  | 6432.36 | 3128.6 | 9560.96 | 3387 | 927 | 2026 | 2288 | 638 | 144 | 0 | 136 | 14.96 | 0 | 89.72
15:00 | 33 | 0 | 100 | 0 | 270 | 73 | 0 | 0 | 344 |  | 0 | 380 | 150 | 0 | 97 | 55 | 300 | 0 | 40 | 0 | 0 | 0 | 0 | 50 | 0 | 0 | 0 | 53 | 55 | 55 | 22 | 25 | 18 | 33 | 33 | 0 | 0 | 77 | 65 | 90 | 0 | 0 | 0 | 0 | 147 | 0 |  | 0 | 0 | 0 | 0 | 12 | 0 | 19 | 20 | 0 | 80 | 0 | 300 | 290 | 168 | 8 | 96 | 20 | 5 | 0 | 43 | 0 | 0 | 0 | 21 | 8 | 25 | 18 | 138 | 117 | 48 | 17 | 1.5 | 61 | 30 | 47 | 47 | 110 | 229 | 59 | 84 | 0 | 0 | 18 | 0 | 10 | 310 | 24 | 11 | 0 | 283 | 0 | 0 | 200 | 0 | 143 | 0 | 100 | 0 | 139 | 0 | 0 | 0 | 0 | 2.2 | 308 | 0 | 0 | 0 | 113 | 100 | 0 | 18 |  | 927 | 0 | 355 | 0 | 115 | 0 | 0 | 0 | 0 | 0 | 0 | 65 | 30 | 0 | 0 | 0 | 0 | 0 | 0 | 0 | 0 | 0 | 0 | 0 | 0 | 21 | 12 | 8 | 0 | 0 | 150 | 0 | 0 | 0 | 0 | 162 | 0 | 78 | 0 | 173 | 0 | 403 | 0 | 0 | 0 | 0 | 38 | 0 | 1.4 | 109 | 488 |  | 6465.7 | 3135.4 | 9601.1 | 3485 | 927 | 2025 | 2241 | 638 | 142 | 0 | 138 | 5.1 | 0 | 89.72
16:00 | 33 | 0 | 100 | 0 | 270 | 73 | 0 | 8 | 333 |  | 0 | 380 | 135 | 0 | 96 | 55 | 250 | 0 | 40 | 0 | 0 | 0 | 0 | 0 | 0 | 0 | 0 | 53 | 55 | 17 | 22 | 25 | 18 | 33 | 33 | 0 | 0 | 79 | 65 | 90 | 0 | 0 | 0 | 0 | 110 | 0 |  | 0 | 0 | 0 | 0 | 0 | 0 | 19 | 18 | 0 | 80 | 0 | 280 | 270 | 179 | 8 | 86 | 20 | 5 | 0 | 43 | 0 | 0 | 0 | 21 | 11 | 25 | 18 | 134 | 151 | 48 | 20 | 1.2 | 60 | 30 | 44 | 47 | 110 | 220 | 60 | 84 | 0 | 0 | 18 | 0 | 10 | 300 | 24 | 11 | 0 | 283 | 0 | 0 | 200 | 0 | 149 | 10.7 | 100 | 0 | 100 | 0 | 0 | 0 | 0 | 1.7 | 307 | 0 | 0 | 0 | 75 | 100 | 0 | 18 |  | 928 | 0 | 340 | 0 | 115 | 0 | 0 | 0 | 0 | 0 | 0 | 65 | 28 | 0 | 0 | 0 | 0 | 0 | 0 | 0 | 0 | 0 | 0 | 0 | 0 | 21 | 12 | 8 | 0 | 0 | 150 | 0 | 0 | 0 | 0 | 157 | 0 | 78 | 0 | 169 | 0 | 396 | 17 | 0 | 0 | 0 | 32 | 0 | 2.2 | 109 | 489 |  | 6172.6 | 3116.2 | 9288.8 | 3374 | 928 | 1990 | 2064 | 639 | 144 | 0 | 134 | 15.8 | 0 | 89.72
17:00 | 33 | 0 | 100 | 0 | 250 | 36 | 0 | 20 | 254 |  | 0 | 300 | 150 | 0 | 91 | 55 | 250 | 0 | 40 | 0 | 0 | 3 | 0 | 0 | 0 | 0 | 0 | 53 | 17 | 17 | 22 | 25 | 18 | 33 | 33 | 0 | 0 | 79 | 65 | 90 | 0 | 0 | 0 | 0 | 104 | 0 |  | 0 | 0 | 0 | 0 | 0 | 0 | 19 | 38 | 0 | 80 | 0 | 290 | 285 | 185 | 8 | 96 | 20 | 5 | 0 | 48 | 0 | 0 | 0 | 21 | 11 | 25 | 18 | 124 | 151 | 24 | 22 | 0.2 | 60 | 30 | 50 | 47 | 110 | 223 | 40 | 20 | 0 | 0 | 18 | 0 | 10 | 285 | 24 | 11 | 0 | 283 | 0 | 0 | 200 | 0 | 149 | 2.7 | 100 | 0 | 20 | 0 | 0 | 0 | 0 | 0.7 | 210 | 0 | 0 | 0 | 8 | 100 | 0 | 18 |  | 927 | 0 | 290 | 0 | 115 | 0 | 0 | 0 | 0 | 0 | 0 | 65 | 26 | 0 | 0 | 0 | 0 | 0 | 0 | 0 | 0 | 0 | 0 | 0 | 0 | 21 | 12 | 8 | 0 | 0 | 150 | 0 | 0 | 0 | 0 | 169 | 0 | 77 | 0 | 162 | 0 | 287 | 17 | 0 | 0 | 0 | 0 | 0 | 0.8 | 35 | 488 |  | 5627.6 | 2849.8 | 8477.4 | 3341 | 927 | 1634 | 1665 | 638 | 144 | 0 | 124 | 4.4 | 0 | 89.72
18:00 | 33 | 0 | 100 | 0 | 220 | 36 | 0 | 37 | 254 |  | 0 | 300 | 140 | 0 | 70 | 55 | 250 | 0 | 40 | 0 | 0 | 16 | 0 | 0 | 0 | 0 | 0 | 53 | 17 | 17 | 22 | 25 | 18 | 33 | 33 | 0 | 0 | 80 | 65 | 90 | 0 | 0 | 0 | 0 | 116 | 0 |  | 0 | 0 | 0 | 0 | 0 | 0 | 19 | 32 | 0 | 80 | 0 | 325 | 260 | 184 | 8 | 96 | 20 | 5 | 0 | 51 | 0 | 0 | 0 | 21 | 11 | 25 | 18 | 116 | 149 | 24 | 22 | 0.1 | 60 | 30 | 11 | 10 | 110 | 229 | 40 | 20 | 0 | 0 | 18 | 0 | 10 | 250 | 24 | 11 | 0 | 283 | 0 | 0 | 170 | 0 | 149 | 0.5 | 70 | 0 | 20 | 0 | 0 | 0 | 0 | 0 | 179 | 0 | 0 | 0 | 8 | 40 | 0 | 17 |  | 929 | 0 | 260 | 0 | 115 | 0 | 0 | 0 | 0 | 0 | 0 | 65 | 26 | 16 | 0 | 0 | 0 | 0 | 0 | 0 | 0 | 0 | 0 | 0 | 0 | 21 | 12 | 8 | 0 | 0 | 150 | 0 | 0 | 0 | 0 | 148 | 0 | 53 | 0 | 144 | 0 | 281 | 17 | 0 | 0 | 0 | 0 | 0 | 0.1 | 35 | 489 |  | 5345.6 | 2769.1 | 8114.7 | 3284 | 929 | 1490 | 1511 | 639 | 145 | 0 | 116 | 0.7 | 0 | 89.72
18:30 | 0 | 0 | 0 | 0 | 0 | 0 | 0 | 0 | 0 |  | 0 | 0 | 0 | 0 | 0 | 0 | 0 | 0 | 0 | 0 | 0 | 0 | 0 | 0 | 0 | 0 | 0 | 0 | 0 | 0 | 0 | 0 | 0 | 0 | 0 | 0 | 0 | 0 | 0 | 0 | 0 | 0 | 0 | 0 | 0 | 0 |  | 0 | 0 | 0 | 0 | 0 | 0 | 0 | 0 | 0 | 0 | 0 | 0 | 0 | 0 | 0 | 0 | 0 | 0 | 0 | 0 | 0 | 0 | 0 | 0 | 0 | 0 | 0 | 0 | 0 | 0 | 0 | 0 | 0 | 0 | 0 | 0 | 0 | 0 | 0 | 0 | 0 | 0 | 0 | 0 | 0 | 0 | 0 | 0 | 0 | 0 | 0 | 0 | 0 | 0 | 0 | 0 | 0 | 0 | 0 | 0 | 0 | 0 | 0 | 0 | 0 | 0 | 0 | 0 | 0 | 0 | 0 | 0 |  | 0 | 0 | 0 | 0 | 0 | 0 | 0 | 0 | 0 | 0 | 0 | 0 | 0 | 0 | 0 | 0 | 0 | 0 | 0 | 0 | 0 | 0 | 0 | 0 | 0 | 0 | 0 | 0 | 0 | 0 | 0 | 0 | 0 | 0 | 0 | 0 | 0 | 0 | 0 | 0 | 0 | 0 | 0 | 0 | 0 | 0 | 0 | 0 | 0 | 0 | 0 |  | 0 | 0 | 0 | 0 | 0 | 0 | 0 | 0 | 0 | 0 | 0 | 0 | 0 | 0
19:00 | 33 | 0 | 92 | 0 | 220 | 36 | 0 | 33 | 271 |  | 0 | 380 | 140 | 0 | 78 | 55 | 312 | 0 | 40 | 0 | 0 | 40 | 98 | 44 | 0 | 0 | 0 | 53 | 55 | 47 | 22 | 25 | 11 | 33 | 33 | 16 | 0 | 80 | 65 | 90 | 0 | 10 | 0 | 0 | 105 | 0 |  | 0 | 0 | 90 | 20 | 33 | 11 | 19 | 40 | 0 | 80 | 0 | 335 | 260 | 178 | 8 | 85 | 20 | 5 | 0 | 51 | 0 | 33 | 8 | 21 | 11 | 25 | 18 | 124 | 152 | 41 | 22 | 0 | 60 | 30 | 11 | 28 | 110 | 230 | 40 | 75 | 0 | 0 | 18 | 0 | 10 | 250 | 24 | 11 | 0 | 283 | 0 | 0 | 170 | 0 | 149 | 0 | 90 | 60 | 62 | 0 | 25 | 30 | 0 | 0 | 300 | 17 | 0 | 114 | 8 | 60 | 0 | 17 |  | 927 | 0 | 280 | 0 | 115 | 0 | 0 | 0 | 4 | 0 | 40 | 65 | 40 | 110 | 0 | 0 | 0 | 34 | 5 | 75 | 0 | 42 | 18 | 26 | 30 | 21 | 12 | 8 | 0 | 0 | 150 | 0 | 10 | 0 | 0 | 130 | 0 | 58 | 3 | 140 | 0 | 384 | 70 | 0 | 20 | 0 | 18 | 0 | 0 | 50 | 487 |  | 6489 | 3372 | 9861 | 3311 | 927 | 1790 | 2530 | 637 | 145 | 397 | 124 | 0 | 0 | 89.72
19:30 | 33 | 0 | 103 | 0 | 240 | 36 | 0 | 33 | 280 |  | 0 | 360 | 130 | 0 | 96 | 55 | 280 | 0 | 38 | 0 | 0 | 58 | 115 | 90 | 0 | 0 | 0 | 53 | 55 | 55 | 22 | 25 | 11 | 33 | 33 | 52 | 0 | 80 | 65 | 90 | 0 | 25 | 0 | 0 | 105 | 0 |  | 0 | 0 | 102 | 20 | 91 | 45 | 19 | 40 | 0 | 80 | 0 | 300 | 260 | 174 | 8 | 90 | 20 | 5 | 0 | 51 | 0 | 42 | 43 | 21 | 11 | 25 | 18 | 138 | 156 | 95 | 22 | 0 | 60 | 30 | 53 | 49 | 110 | 220 | 40 | 88 | 0 | 0 | 18 | 0 | 10 | 270 | 24 | 11 | 0 | 270 | 0 | 0 | 200 | 0 | 149 | 0 | 100 | 100 | 138 | 0 | 74 | 88 | 0 | 0 | 304 | 54 | 0 | 85 | 113 | 92 | 0 | 17 |  | 926 | 0 | 300 | 0 | 115 | 0 | 0 | 0 | 10 | 0 | 40 | 65 | 40 | 110 | 0 | 0 | 0 | 50 | 5 | 100 | 0 | 50 | 44 | 52 | 34 | 21 | 12 | 8 | 0 | 0 | 150 | 0 | 10 | 0 | 0 | 138 | 0 | 78 | 100 | 140 | 0 | 372 | 70 | 0 | 90 | 0 | 107 | 0 | 0 | 109 | 457 |  | 7294 | 3803 | 11097 | 3296 | 926 | 1883 | 3590 | 607 | 145 | 512 | 138 | 0 | 0 | 89.72
20:00 | 33 | 0 | 100 | 0 | 240 | 36 | 0 | 0 | 280 |  | 0 | 360 | 145 | 0 | 96 | 55 | 280 | 0 | 40 | 0 | 0 | 65 | 133 | 88 | 0 | 0 | 0 | 53 | 55 | 55 | 22 | 25 | 20 | 33 | 25 | 52 | 0 | 80 | 65 | 90 | 0 | 25 | 0 | 0 | 105 | 0 |  | 0 | 0 | 102 | 0 | 90 | 50 | 19 | 39 | 0 | 80 | 0 | 310 | 260 | 180 | 8 | 95 | 20 | 5 | 0 | 51 | 0 | 0 | 35 | 21 | 11 | 25 | 21 | 140 | 153 | 95 | 22 | 0 | 60 | 30 | 53 | 49 | 110 | 219 | 40 | 88 | 0 | 0 | 18 | 0 | 10 | 260 | 24 | 11 | 0 | 280 | 0 | 0 | 200 | 0 | 149 | 0 | 100 | 130 | 138 | 0 | 67 | 88 | 0 | 0 | 300 | 54 | 0 | 40 | 107 | 100 | 0 | 17 |  | 927 | 0 | 350 | 0 | 115 | 0 | 0 | 0 | 13 | 0 | 40 | 65 | 41 | 110 | 0 | 0 | 0 | 50 | 0 | 100 | 0 | 0 | 47 | 52 | 33 | 21 | 12 | 8 | 0 | 0 | 150 | 0 | 10 | 0 | 0 | 130 | 0 | 77 | 100 | 140 | 0 | 411 | 72 | 0 | 87 | 0 | 100 | 0 | 0 | 109 | 448 |  | 7230 | 3818 | 11048 | 3325 | 927 | 1911 | 3514 | 598 | 145 | 488 | 140 | 0 | 0 | 89.71
21:00 | 33 | 0 | 92 | 0 | 270 | 79 | 0 | 0 | 352 |  | 0 | 420 | 150 | 0 | 96 | 15 | 322 | 0 | 85 | 0 | 0 | 90 | 149 | 0 | 0 | 0 | 0 | 53 | 55 | 35 | 22 | 25 | 28 | 33 | 33 | 0 | 0 | 80 | 65 | 90 | 0 | 25 | 0 | 0 | 140 | 0 |  | 0 | 0 | 102 | 0 | 91 | 30 | 19 | 40 | 0 | 80 | 0 | 310 | 265 | 170 | 8 | 97 | 20 | 5 | 0 | 51 | 0 | 0 | 8 | 21 | 11 | 33 | 21 | 140 | 153 | 95 | 20 | 0 | 60 | 30 | 53 | 49 | 110 | 223 | 61 | 88 | 0 | 0 | 18 | 0 | 10 | 315 | 24 | 11 | 0 | 268 | 0 | 0 | 200 | 0 | 149 | 0 | 100 | 0 | 138 | 0 | 74 | 52 | 0 | 0 | 307 | 54 | 0 | 17 | 113 | 100 | 0 | 17 |  | 927 | 0 | 410 | 0 | 115 | 0 | 0 | 0 | 24 | 0 | 40 | 65 | 41 | 110 | 0 | 0 | 0 | 0 | 0 | 100 | 0 | 0 | 44 | 0 | 0 | 21 | 12 | 8 | 0 | 0 | 150 | 0 | 10 | 0 | 0 | 162 | 0 | 79 | 100 | 160 | 0 | 405 | 90 | 0 | 93 | 0 | 113 | 0 | 0 | 109 | 513 |  | 7268 | 3901 | 11169 | 3625 | 927 | 2138 | 3102 | 663 | 145 | 429 | 140 | 0 | 0 | 89.71
22:00 | 33 | 0 | 100 | 0 | 270 | 99 | 0 | 0 | 352 |  | 0 | 420 | 132 | 0 | 95 | 15 | 327 | 0 | 88 | 0 | 0 | 102 | 133 | 0 | 0 | 0 | 0 | 53 | 55 | 35 | 22 | 25 | 24 | 33 | 33 | 0 | 0 | 80 | 65 | 90 | 0 | 21 | 0 | 0 | 140 | 0 |  | 0 | 0 | 89 | 0 | 91 | 25 | 19 | 40 | 0 | 80 | 0 | 310 | 260 | 199 | 8 | 86 | 20 | 5 | 0 | 51 | 0 | 0 | 8 | 21 | 11 | 33 | 21 | 144 | 151 | 95 | 20 | 0 | 60 | 30 | 53 | 49 | 110 | 222 | 62 | 88 | 0 | 0 | 18 | 0 | 10 | 310 | 24 | 11 | 0 | 278 | 0 | 0 | 200 | 0 | 149 | 0 | 100 | 0 | 138 | 0 | 74 | 52 | 0 | 0 | 307 | 34 | 0 | 17 | 113 | 100 | 0 | 17 |  | 927 | 0 | 410 | 0 | 115 | 0 | 0 | 0 | 26 | 0 | 33 | 65 | 41 | 110 | 0 | 0 | 0 | 0 | 0 | 100 | 0 | 0 | 44 | 0 | 0 | 21 | 12 | 8 | 0 | 0 | 150 | 0 | 10 | 0 | 0 | 185 | 0 | 78 | 100 | 180 | 0 | 399 | 90 | 0 | 93 | 0 | 113 | 0 | 0 | 109 | 574 |  | 7255 | 3993 | 11248 | 3691 | 927 | 2146 | 3069 | 724 | 145 | 402 | 144 | 0 | 0 | 89.71
23:00 | 33 | 0 | 100 | 0 | 270 | 99 | 0 | 0 | 352 |  | 0 | 390 | 140 | 0 | 95 | 15 | 326 | 0 | 60 | 0 | 0 | 102 | 115 | 0 | 0 | 0 | 0 | 53 | 55 | 35 | 22 | 25 | 28 | 33 | 33 | 0 | 0 | 78 | 65 | 90 | 0 | 8 | 0 | 0 | 148 | 0 |  | 0 | 0 | 89 | 0 | 91 | 24 | 19 | 40 | 0 | 80 | 0 | 310 | 260 | 208 | 8 | 96 | 20 | 5 | 0 | 51 | 0 | 0 | 8 | 21 | 11 | 33 | 18 | 144 | 155 | 95 | 20 | 0 | 60 | 30 | 53 | 49 | 110 | 237 | 61 | 88 | 0 | 0 | 18 | 0 | 10 | 280 | 24 | 11 | 0 | 286 | 0 | 0 | 200 | 0 | 149 | 0 | 100 | 0 | 138 | 0 | 74 | 17 | 0 | 0 | 308 | 34 | 0 | 0 | 113 | 100 | 0 | 17 |  | 926 | 0 | 408 | 0 | 115 | 0 | 0 | 0 | 24 | 0 | 40 | 65 | 42 | 110 | 0 | 0 | 0 | 0 | 0 | 100 | 0 | 0 | 0 | 0 | 0 | 21 | 12 | 8 | 0 | 0 | 149 | 0 | 0 | 0 | 0 | 174 | 0 | 77 | 80 | 169 | 0 | 408 | 90 | 0 | 93 | 0 | 113 | 0 | 0 | 109 | 558 |  | 7143 | 3891 | 11034 | 3684 | 926 | 2095 | 3007 | 707 | 143 | 328 | 144 | 0 | 0 | 89.71
24:00 | 33 | 0 | 100 | 0 | 270 | 99 | 0 | 0 | 352 |  | 0 | 390 | 130 | 0 | 95 | 15 | 327 | 0 | 60 | 0 | 0 | 102 | 82 | 0 | 0 | 0 | 0 | 53 | 55 | 0 | 22 | 25 | 28 | 33 | 33 | 0 | 0 | 76 | 65 | 90 | 0 | 0 | 0 | 0 | 147 | 0 |  | 0 | 0 | 51 | 0 | 91 | 0 | 19 | 40 | 0 | 80 | 0 | 310 | 260 | 214 | 8 | 88 | 20 | 5 | 0 | 51 | 0 | 0 | 30 | 21 | 11 | 33 | 18 | 142 | 155 | 95 | 22 | 0 | 60 | 30 | 50 | 49 | 110 | 247 | 61 | 85 | 0 | 0 | 18 | 0 | 10 | 300 | 24 | 11 | 0 | 286 | 0 | 0 | 192 | 0 | 149 | 0 | 90 | 0 | 100 | 0 | 74 | 0 | 0 | 0 | 306 | 17 | 0 | 0 | 103 | 100 | 0 | 17 |  | 927 | 0 | 408 | 0 | 115 | 0 | 0 | 0 | 24 | 0 | 40 | 65 | 42 | 110 | 0 | 0 | 0 | 0 | 0 | 100 | 0 | 0 | 0 | 0 | 0 | 21 | 12 | 8 | 0 | 0 | 149 | 0 | 0 | 0 | 0 | 181 | 0 | 77 | 80 | 173 | 0 | 412 | 90 | 0 | 93 | 0 | 113 | 0 | 0 | 109 | 565 |  | 6935 | 3914 | 10849 | 3705 | 927 | 2113 | 2850 | 714 | 141 | 257 | 142 | 0 | 0 | 89.71
KWH | 562000 | 0 | 3038000 | 0 | 6745509 | 1639272 | 0 | 214010 | 7625000 |  | 0 | 8940500 | 3372887 | 0 | 2059584 | 1068041 | 7078358 | 0 | 617000 | 0 | 0 | 521568 | 729120 | 848112 | 0 | 0 | 0 | 994320 | 873409 | 924611 | 370440 | 600000 | 562680 | 803800 | 818400 | 79524 | 0 | 1817078 | 1568000 | 2100000 | 0 | 108109 | 0 | 0 | 3239476 | 0 |  | 0 | 0 | 513536 | 19200 | 741120 | 167520 | 457152 | 663840 | 0 | 2077950 | 0 | 7463000 | 6593000 | 4379000 | 217454 | 2184350 | 667152 | 175680 | 0 | 1098246 | 0 | 41416 | 208651 | 494676 | 235260 | 616700 | 459750 | 3160320 | 3237840 | 1477440 | 447480 | 10350 | 1640000 | 728400 | 1154400 | 1110888 | 3024081 | 5373000 | 1380768 | 1942080 | 0 | 0 | 423000 | 0 | 248040 | 7308500 | 318048 | 264000 | 0 | 5886325 | 0 | 0 | 4627200 | 305578 | 3219840 | 56025 | 2282880 | 204000 | 1783127 | 0 | 718800 | 280644 | 24254 | 24239 | 6531164 | 307052 | 0 | 185820 | 2170560 | 2197440 | 0 | 245760 |  | 22249455 | 0 | 8643168 | 0 | 2557440 | 0 | 0 | 0 | 98880 | 0 | 409875 | 1575000 | 787974 | 1078848 | 0 | 0 | 0 | 64405 | 6620 | 718568 | 0 | 63422 | 186508 | 66240 | 62063 | 476640 | 272196 | 189954 | 0 | 0 | 3658200 | 0 | 38000 | 0 | 0 | 4285227 | 0 | 1832147 | 652800 | 4358836 | 0 | 9200418 | 509760 | 0 | 558528 | 0 | 974400 | 0 | 15838 | 1618080 | 12421818 |  | 153692804 | 79631308 | 233324112 | 85242384 | 22249455 | 47717356 | 52923933 | 16080018 | 3385078 | 2459116 | 3160320 | 106452 | 0
Fuel Cost | 921680 | 0 | 4435480 | 0 | 7487514.99 | 2163839.04 | 0 | 216150.1 | 7853750 |  | 0 | 9745145 | 3743904.57 | 0 | 14190533.76 | 9035626.86 | 7361492.32 | 0 | 1067410 | 0 | 0 | 4756700.16 | 7174540.8 | 7819592.64 | 0 | 0 | 0 | 7258536 | 6751451.57 | 9116664.46 | 277830 | 450000 | 0 | 0 | 0 | 768997.08 | 0 | 490611.06 | 423360 | 3801000 | 0 | 1004332.61 | 0 | 0 | 5507109.2 | 0 |  | 0 | 0 | 4981299.2 | 183360 | 6447744 | 1326758.4 | 576011.52 | 1971604.8 | 0 | 3075366 | 0 | 5522620 | 6593000 | 4028680 | 280515.66 | 2512002.5 | 753881.76 | 245952 | 0 | 1878000.66 | 0 | 418301.6 | 1992617.05 | 628238.52 | 176445 | 1079225 | 344812.5 | 23702400 | 3432110.4 | 13415155.2 | 568299.6 | 164979 | 2689600 | 1165440 | 2054832 | 1732985.28 | 3447452.34 | 5587920 | 2720112.96 | 3709372.8 | 0 | 0 | 926370 | 0 | 506001.6 | 7381585 | 238536 | 200640 | 0 | 44500617 | 0 | 0 | 24061440 | 5109264.16 | 31683225.6 | 654932.25 | 18605472 | 2213400 | 12571045.35 | 0 | 6555456 | 2652085.8 | 211252.34 | 0 | 49375599.84 | 2674422.92 | 0 | 1854483.6 | 18601699.2 | 14634950.4 | 0 | 0 |  | 128156860.8 | 0 | 9075326.4 | 0 | 20101478.4 | 0 | 0 | 0 | 1037251.2 | 0 | 4270897.5 | 1779750 | 1221359.7 | 10529556.48 | 0 | 0 | 0 | 633745.2 | 67259.2 | 6359326.8 | 0 | 857465.44 | 1807262.52 | 641865.6 | 602011.1 | 915148.8 | 421903.8 | 143795.178 | 0 | 0 | 19827444 | 0 | 1084140 | 0 | 0 | 5656499.64 | 0 | 2748220.5 | 11104128 | 5099838.12 | 0 | 9108413.82 | 5321894.4 | 0 | 5300430.72 | 0 | 7561344 | 0 | 175009.9 | 11957611.2 | 54531781.02 |  | 478442827.03 | 328099019.438 | 806541846.468 | 96100187.708 | 128156860.8 | 57386082.8 | 400763060.31 | 74359225.02 | 913971.06 | 24165137.62 | 23702400 | 994921.15 | 0
Yesterday Day Peak | 33 | 0 | 150 | 0 | 300 | 72 | 0 | 0 | 265 |  | 0 | 340 | 140 | 0 | 80 | 55 | 250 | 0 | 0 | 0 | 0 | 0 | 0 | 89 | 0 | 0 | 0 | 53 | 55 | 55 | 0 | 25 | 22 | 33 | 33 | 0 | 0 | 78 | 65 | 90 | 0 | 0 | 0 | 0 | 147 | 0 |  | 0 | 0 | 0 | 0 | 8 | 0 | 21 | 7 | 0 | 80 | 0 | 260 | 270 | 193 | 8 | 93 | 20 | 5 | 0 | 43 | 0 | 0 | 0 | 19 | 8 | 25 | 12 | 122 | 100 | 80 | 22 | 1.3 | 60 | 30 | 50 | 48 | 110 | 215 | 57 | 88 | 0 | 0 | 18 | 0 | 10 | 300 | 8 | 11 | 0 | 285 | 0 | 0 | 200 | 73 | 132 | 2.2 | 100 | 0 | 36 | 0 | 0 | 0 | 0 | 3.6 | 288 | 0 | 0 | 0 | 108 | 90 | 0 | 18 |  | 927 | 0 | 345 | 0 | 115 | 0 | 0 | 0 | 0 | 0 | 0 | 65 | 27 | 0 | 0 | 0 | 0 | 0 | 0 | 0 | 0 | 0 | 0 | 0 | 0 | 21 | 12 | 8 | 0 | 0 | 150 | 0 | 0 | 0 | 0 | 188 | 0 | 77 | 0 | 174 | 0 | 322 | 0 | 0 | 0 | 0 | 25 | 0 | 1.9 | 90 | 488 |  | 9204 | DayPeak
Yesterday Evening Peak | 33 | 0 | 92 | 0 | 270 | 79 | 0 | 0 | 352 | 0 | 0 | 420 | 150 | 0 | 96 | 15 | 322 | 0 | 85 | 0 | 0 | 90 | 149 | 0 | 0 | 0 | 0 | 53 | 55 | 35 | 22 | 25 | 28 | 33 | 33 | 0 | 0 | 80 | 65 | 90 | 0 | 25 | 0 | 0 | 140 | 0 | 0 | 0 | 0 | 102 | 0 | 91 | 30 | 19 | 40 | 0 | 80 | 0 | 310 | 265 | 170 | 8 | 97 | 20 | 5 | 0 | 51 | 0 | 0 | 8 | 21 | 11 | 33 | 21 | 140 | 153 | 95 | 20 | 0 | 60 | 30 | 53 | 49 | 110 | 223 | 61 | 88 | 0 | 0 | 18 | 0 | 10 | 315 | 24 | 11 | 0 | 268 | 0 | 0 | 200 | 0 | 149 | 0 | 100 | 0 | 138 | 0 | 74 | 52 | 0 | 0 | 307 | 54 | 0 | 17 | 113 | 100 | 0 | 17 |  | 927 | 0 | 410 | 0 | 115 | 0 | 0 | 0 | 24 | 0 | 40 | 65 | 41 | 110 | 0 | 0 | 0 | 0 | 0 | 100 | 0 | 0 | 44 | 0 | 0 | 21 | 12 | 8 | 0 | 0 | 150 | 0 | 10 | 0 | 0 | 162 | 0 | 79 | 100 | 160 | 0 | 405 | 90 | 0 | 93 | 0 | 113 | 0 | 0 | 109 | 513 |  | 11169 | EvPeak
Forecast for Evening | 33 | 0 | 150 | 0 | 300 | 100 | 0 | 0 | 360 | 0 | 0 | 450 | 150 | 0 | 100 | 55 | 330 | 0 | 100 | 0 | 0 | 102 | 149 | 100 | 0 | 0 | 0 | 54 | 55 | 55 | 22 | 25 | 30 | 33 | 33 | 50 | 0 | 80 | 65 | 90 | 0 | 25 | 0 | 0 | 140 | 0 | 0 | 0 |  | 100 | 100 | 91 | 50 | 21 | 40 | 0 | 80 | 0 | 360 | 360 | 216 | 8 | 97 | 20 | 5 | 0 | 51 | 0 | 42 | 43 | 22 | 11 | 33 | 21 | 173 | 150 | 95 | 22 | 0 | 60 | 30 | 51 | 44 | 163 | 270 | 66 | 86 | 0 | 0 | 18 | 0 | 10 | 341 | 25 | 11 | 200 | 300 | 300 | 100 | 200 | 100 | 149 | 0 | 100 | 200 | 150 | 0 | 115 | 100 | 100 | 0 | 300 | 54 | 110 | 114 | 113 | 100 | 0 | 104 |  | 946 | 16 | 410 | 0 | 115 | 225 | 0 | 0 | 30 | 60 | 40 | 65 | 33 | 110 | 0 | 0 | 0 | 50 | 40 | 100 | 0 | 50 | 45 | 52 | 35 | 22 | 10 | 11 | 0 | 0 | 150 | 0 | 10 | 0 | 0 | 200 | 0 | 79 | 100 | 210 | 0 | 410 | 105 | 200 | 93 | 100 | 113 | 0 | 0 | 113 | 600
Forecast for Day | 33 | 0 | 150 | 0 | 250 | 90 | 0 | 0 | 360 | 0 | 0 | 450 | 150 | 0 | 100 | 55 | 330 | 0 | 100 | 0 | 0 | 102 | 149 | 100 | 0 | 0 | 0 | 54 | 55 | 55 | 22 | 25 | 30 | 33 | 33 | 35 | 0 | 80 | 65 | 90 | 0 | 25 | 0 | 0 | 140 | 0 | 0 | 0 |  | 100 | 100 | 90 | 50 | 21 | 10 | 0 | 80 | 0 | 360 | 360 | 216 | 8 | 95 | 20 | 5 | 0 | 51 | 0 | 0 | 43 | 22 | 11 | 33 | 21 | 157 | 150 | 95 | 22 | 1.6 | 60 | 30 | 51 | 44 | 163 | 270 | 61 | 86 | 0 | 0 | 18 | 0 | 10 | 341 | 25 | 11 | 0 | 300 | 100 | 50 | 200 | 80 | 149 | 20 | 100 | 200 | 150 | 0 | 115 | 100 | 100 | 5 | 300 | 50 | 50 | 114 | 113 | 100 | 0 | 17 |  | 946 | 0 | 410 | 0 | 115 | 0 | 0 | 0 | 0 | 0 | 40 | 65 | 33 | 110 | 0 | 0 | 0 | 0 | 0 | 100 | 0 | 50 | 0 | 52 | 0 | 22 | 10 | 11 | 0 | 0 | 150 | 0 | 0 | 0 | 0 | 200 |  | 76 | 60 | 210 | 0 | 410 | 105 | 0 | 93 | 100 | 113 | 0 | 8 | 113 | 600
Generation at 08:00(Today) | 33 | 0 | 100 | 0 | 260 | 49 | 0 | 0 | 200 | 0 | 0 | 320 | 135 | 0 | 30 | 0 | 260 | 0 | 38 | 0 | 0 | 16 | 0 | 0 | 0 | 0 | 0 | 0 | 0 | 0 | 19 | 25 | 12 | 33 | 20 | 0 | 0 | 81 | 65 | 90 | 0 | 0 | 0 | 0 | 106 | 0 | 0 | 0 | 0 | 0 | 0 | 0 | 0 | 19 | 41 | 0 | 80 | 0 | 260 | 255 | 181 | 8 | 87 | 20 | 5 | 0 | 51 | 0 | 0 | 0 | 0 | 0 | 33 | 18 | 96 | 105 | 8 | 20 | 0.2 | 60 | 30 | 22 | 20 | 110 | 246 | 61 | 30 | 0 | 0 | 18 | 0 | 10 | 280 | 24 | 0 | 0 | 15 | 0 | 0 | 80 | 0 | 35 | 10.3 | 40 | 0 | 0 | 0 | 0 | 0 | 0 | 2.8 | 51 | 0 | 0 | 0 | 16 | 20 | 0 | 17 | 0 | 928 | 0 | 295 | 0 | 32 | 0 | 0 | 0 | 0 | 0 | 0 | 65 | 27 | 0 | 0 | 0 | 0 | 0 | 0 | 0 | 0 | 0 | 0 | 0 | 0 | 21 | 12 | 8 | 0 | 0 | 150 | 0 | 0 | 0 | 0 | 154 | 0 | 44 | 0 | 162 | 0 | 322 | 0 | 0 | 0 | 0 | 0 | 0 | 0.8 | 0 | 494 | 0
199
| Minimum Generation |  | 8360.2 | 8:00
| Highest Generation |  | 11248 | 22:00
| Day Peak Generation |  | 9204 | 12:00
| Evening Peak Generation |  | 11169 | 21:00
| HVDC Max Flow |  | 929 | 18:00
| HVDC EvPeak Flow |  | 927 | 21:00
| Load factor L.F |  | 86.43%

## P1
POWER GRID COMPANY OF BANGLADESH LTD.
|  |  | NATIONAL LOAD DESPATCH CENTER |  |  |  |  | QF-LDC-08
|  |  | DAILY REPORT |  |  |  |  | Page -1
[6 empty] | Reporting Date : | 2020-07-31
Till now the maximum generation is : - |  |  | 12893 MW | 21:00 | Hrs on | 2019-05-29
The Summary of Yesterday's |  | 2020-07-30 | Generation & Demand |  | Today's Actual Min Gen. & Probable Gen. & Demand
Day Peak Generation : |  | 9204 | MW Hour : | 12:00 | Min. Gen. at | 8:00 | 7092.1 | MW
Evening Peak Generation : |  | 11169 | MW Hour : | 21:00 | Available Max Generation : |  | 14579 | MW
E.P. Demand (at gen end) : |  | 11169 | MW Hour : | 21:00 | Max Demand (Evening) : |  | 11000 | MW
Maximum Generation : |  | 11248 | MW Hour : | 22:00 | Reserve(Generation end) |  | 3579 | MW
Total Gen. (MKWH) : |  | 233.3241 | System Load Factor : | 86.43% | Load Shed : |  | 0 | MW
EXPORT / IMPORT THROUGH EAST-WEST INTERCONNECTOR
Export from East grid to West grid :- Maximum |  |  | -157 | MW at | 19:30 | Energy |  | MKWHR.
Import from West grid to East grid :- Maximum |  |  | - | MW at | - | Energy | - | MKWHR.
| Water Level of Kaptai Lake at 6:00 A M on |  | 2020-07-31
Actual : | 89.7 | Ft.(MSL) , | Rule curve : | 88.83 | Ft.( MSL )
Gas Consumed : | Total = | 1086.88 | MMCFD. | Oil Consumed (PDB) :
[6 empty] | HSD : |  | Liter
[6 empty] | FO : |  | Liter
Cost of the Consumed Fuel (PDB+Pvt) : |  | Gas : | 153486270.508
: |  | Coal : | 74359225.02 | Oil : | 424928197.93 | Total : | 652773693.458
Load Shedding & Other Information
Area | Yesterday |  |  |  | Today
|  |  | Estimated Demand (S/S end) |  | Estimated Shedding (S/S end) |  | Rates of Shedding
| MW |  | MW |  |  | MW | (On Estimated Demand)
Dhaka | 0 | 0:00 | 3927.2397 |  |  | 0 | 0%
Chittagong Area | 0 | 0:00 | 1335.3288 |  |  | 0 | 0%
Khulna Area | 0 | -9 | 1196.3836 |  |  | 0 | 0%
Rajshahi Area | 0 | 0:00 | 1081.024 |  |  | 0 | 0%
Cumilla Area | 0 | 0:00 | 976.911 |  |  | 0 | 0%
Mymensingh Area | 0 | 0:00 | 788.3322 |  |  | 0 | 0%
Sylhet Area | 0 | 0:00 | 440.9897 |  |  | 0 | 0%
Barisal Area | 0 | 0:00 | 202.9795 |  |  | 0 | 0%
Rangpur Area | 0 | 0:00 | 608 |  |  | 0 | 0%
Total | 0 |  | 10557.1884 |  |  | 0
Information of the Generating Units under shut down.
| Planned Shut- Down |  |  | Forced Shut- Down | 10) Haripur-412 MW.
1) Barapukuria ST: Unit-1,2
2) Bibiyana #3
3) Ghorasal Unit-2,3,5
4) Ashuganj unit-3,5
5) Bhola-225 MW GT-2 & ST
6) Kaptai-2
7) Raozan # 2
8) Sirajganj #1
9) Sylhet-225 MW.
Additional Information of Machines, lines, Interruption / Forced Load shed etc.
|  | Description |  |  | Comments on Power Interruption
a) B.Baria-Ashuganj 132 kV Ckt-1 was under shut down from 09:42 to 11:24 for C/M.
b) B.Baria-Ashuganj 132 kV Ckt-2 was under shut down from 11:25 to 12:01 for C/M.
c) Megnaghat-Shyampur 132 kV Ckt-2 was shut down at 11:56 due to red hot maintenance at R-phase DS
clamp at Megnaghat end and was switched on at 14:45.
d) Ishurdi 132/33 kV T-1 transformer was shut down at 10:27 LT and was witched on at 12:14.
e) Siddirganj peaking GT-1 was synchronized at 12:23.
f) Haripur-412 MW CCPP GT was synchronized at 15:31 and tripped at 19:35 due to problem with
damper of HRSG.
g) Norail 132/33 kV T-2 transformer was under shut down from 13:41 to 13:59 due to high temperature at
connector of 33 kV Y-phase CT.
h) Bhandaria-Barishal 132 kV Ckt was under shut from 14:17 to 15:07 due to red hot maintenance at y-phase
loop of Bhandaria end.
i) Sherpur-United Mymensing power 132 kV Ckt-1 was under shut down from 14:34 to 16:21 for relay test.
j) Tangail 132/33 kV T-3 transformer was under shut down from 22:36 to 23:59 due to red hot maintenance |  |  |  |  | About 39 MW power interruption occurred under Tangail S/S area
at 33 kV CT to CB loop. |  |  |  |  | from 22:23 to 22:42.
k) Chowmuhani 132/33 kV T-1 & T-3 transformer tripped at 00:40 to 00:46(31/7/20) showing E/F relay due |  |  |  |  | About 172 MW power interruption occurred under Chowmuhani S/S area
to 33 kV Datterhat feeder fault. |  |  |  |  | from 00:40 to 00:46(31/7/20).
l) Shahjibazar 132/33 kV T-4 & T-6 transformers wer under shut down at 06:35(31/7/20) for C/M and T-4 |  |  |  |  | About 25 MW power interruption occurred under Shahjibazar S/S area
transformer was switched on at 09:00(31/7/20). |  |  |  |  | from 06:35 to 09:00(31/7/20).
m) Chowmuhani 132/33 kV T-1 transformer along with 33 kV Bus were shut down since 06:12(31/7/20) |  |  |  |  | About 60 MW power interruption occurred under Chowmuhani S/S area
for C/M. |  |  |  |  | since 06:12(31/7/20).
n) Mymensing RPCL #3 was shut down at 06:16(31/7/20) due to filter change.

## P2
EVENING PEAK GENERATION AND DAY LONG ENERGY DATA OF POWER STATIONS
| Date : | 2020-07-30 | [5 empty] | Page -2
Sl. |  |  |  |  | Present | Peak | Energy
No. | Name of the Power Stations |  | Producer | Installed Capacity | Capacity | Hour | Generated | Remarks
Generation
|  |  |  | Unit No. X Capacity | MW | MW | MW
1 | Ghorasal TPP (Unit-1&2) |  | PDB | 2*55 | 85 | 33 | 562000 | Unit-2 Under maint.
| Ghorasal Repowered CCPP Unit-3 |  | PDB | 1*210 | 170 | 0 | 0 | Under maint.
| Ghorasal Repowered CCPP Unit-4 |  | PDB | 1*210 | 180 | 92 | 3038000 | Gas shortage.
| Ghorasal TPP Unit-5 |  | PDB | 1*210 | 190 | 0 | 0 | Under maint.
2 | Ghorasal 365 MW CCPP Unit-7 |  | PDB | 1*243+1*122 | 365 | 270 | 6745509 | Gas shortage.
3 | Ghorashal 78.5 MW PP(MAX) |  | QRPP | 2*40 | 78 | 0 | 0 | Gas shortage
4 | Ghorashal 108MW PP (Regent) |  | IPP | 34*3.35 | 108 | 79 | 1639272 | Gas shortage
5 | Haripur GTPP |  | SBU, PDB | 2*32 | 20 | 0 | 0 | Under maint.
6 | Haripur 412 MW CCPP |  | EGCB | 1*273+1*139 | 412 | 0 | 214010 | Under maint.
7 | Haripur 360MW CCPP(HPL) |  | IPP | 1*235+1*125 | 360 | 352 | 7625000
8 | Meghnaghat 450 MW CCPP(MPL) |  | IPP | 2*150+1*150 | 450 | 420 | 8940500 | Frequency control
9 | Meghnaghat 100 MW(IEL) |  | QRPP | 12*8.9 | 100 | 0 | 0 | Fuel Shortage
10 | Meghnaghat CCPP(Summit) |  | IPP | 2*110+1*110 | 305 | 150 | 3372887 | FGMO & GT-1 Under maint.
11 | Madanganj 102 PP(Summit) |  | QRPP | 6*17 | 100 | 96 | 2059584 | Engine problem
12 | Madanganj-55 MW PP(Summit) |  | (IPP) | 3*17.08+1*11.3 | 55 | 15 | 1068041 | Low demand
13 | Keraniganj 100 MW PP (Powerpac) |  | QRPP | 8*13.45 | 100 | 0 | 848112 | Reserve
14 | Narshingdi 22 MW PP (Doreen) |  | SIPP, REB | 8*2.90 | 22 | 22 | 370440
15 | 210 MW Siddhirgonj TPP |  | PDB | 1*210 | 115 | 0 | 0 | Under maint.
16 | Siddhirgonj 2*120 MW GTPP |  | EGCB | 2*105 | 210 | 85 | 617000 | Gas shortage
17 | Siddhirganj 100 PP(Dutch Bangla) |  | QRPP | 12*8.9 | 100 | 0 | 0 | Fuel Shortage
18 | Siddhirganj 335 MW CCPP |  | EGCB | 1*217+118 | 335 | 322 | 7078358 | Gas shortage
19 | Gagnagar 102 MW PP (Digital Power) |  | IPP | 12*8.924 | 102 | 90 | 521568 | Engine problem
20 | Katpotti 52 MW PP (Sinha) |  | IPP | 7*7.9 | 51 | 0 | 0 | Fuel Shortage
21 | Kamalaghat 54 MW PP(Banco Energy) |  | IPP | 3*18 | 54 | 53 | 994320
22 | Kodda 150MW PP |  | BPDB-RPCL | 9*17.06 | 149 | 149 | 729120
23 | Manikganj 55 MW PP (Northern) |  | IPP | 3*19.3 | 55 | 55 | 873409
24 | Nababganj 55 MW PP (Southern power ) |  | IPP | 3*19.3 | 55 | 35 | 924611
25 | Bosila 108MW PP(CLC) |  | IPP | 12*8.775+1*3.5 | 108 | 0 | 0 | Fuel Shortage
26 | Summit Power,(Madhabdi+Ashulia) |  | SIPP,REB | 3*3.67+4*8.73 | 80 | 53 | 1162680 | Engine problem
27 | Maona 33 MW PP(Summit) |  | SIPP,REB | 4*8.73 | 33 | 33 | 803800
28 | Rupganj 33 MW PP(Summit) |  | SIPP,REB | 4*8.73 | 33 | 33 | 818400
29 | Gazipur 52 MW PP |  | IPP | 6*8.9 | 52 | 0 | 79524 | Reserve
30 | Tongi 80 MW GTPP |  | PDB | 1* 105 | 105 | 0 | 0 | Under maint.
31 | Kodda 300 MW PP Unit-2 (Summit) |  | IPP | 18*17.076 | 300 | 268 | 5886325
32 | Keranigonj 300 MW PP (APR) |  | IPP | 256*1.4 | 300 | 0 | 0 | Reserve
33 | Bramhangoan 100 MW PP (Aggreko) |  | IPP | 100 | 100 | 0 | 0 | Reserve
34 | Aurahati 100MW PP (Aggreko) |  | IPP | 0.85*23+0.95*91 | 100 | 0 | 305578 | Reserve
35 | Kodda 149 MW PP Unit-1 (Summit) |  | IPP | 149 | 149 | 149 | 3219840
36 | Gazipur 100 MW PP |  | RPCL | 100 MW | 105 | 52 | 280644 | Low demand
| Meghnaghat 104 MW PP (OPCL) |  | IPP | 18.5*6 | 104 | 17 | 245760 | Low demand
| Dhaka area Total |  |  |  | 5895 | 2923 | 61024292
37 | Chattogram TPP-1 |  | PDB | 1*210 | 180 | 90 | 2100000 | Gas shortage.
| Chattogram TPP-2 |  | PDB | 1*210 | 180 | 0 | 0 | Gas shortage.
38 | Raozan 25 MW PP |  | IPP | 3*8.9 | 25 | 25 | 108109
39 | Teknaf 20MW PP (Solartech) |  | Teknaf Solartech Energy Ltd. | 20 | 20 | 0 | 56025
40 | Patenga 50MW PP (Baraka) |  | IPP | 8*6.98 | 50 | 30 | 167520
41 | Kaptai Hydro: Unit-1,2,3,4, 5 |  | PDB | 2*40+3*50 | 230 | 145 | 3385078 | Low water level
42 | Sikalbaha 225MW |  | PDB | 1*150+1*175 | 225 | 0 | 0 | Under S/D.
43 | Sikalbaha Peaking GT |  | PDB | 1*150 | 150 | 140 | 3239476
44 | Sikalbaha 105 MW PP (Baraka Sikalbaha) |  | IPP | 105 MW | 105 | 0 | 24254 | Reserve
45 | Hathazari 100 MW peaking PP |  | PDB | 11*8.9 | 98 | 0 | 0 | Under maint.
46 | Dohazari -Kalaish 100 MW Peaking |  | PDB | 6*17 | 102 | 102 | 513536
47 | Juldah 100 MW Unit-1 (Acorn) |  | QRPP | 8*13.45 | 100 | 0 | 19200 | Reserve
48 | Juldah 100 MW PP Unit-3 (Acorn) |  | IPP | 0 | 100 | 100 | 2282880
49 | Barabkunda 22 MW PP (Regent) |  | SIPP, PDB | 8*2.90 | 22 | 19 | 457152
* | Malancha, Ctg. EPZ (United) |  |  | 5*8.73+3*9.34 | 0 | 40 | 663840
50 | Chattogram 108 MW PP (ECPV) |  | IPP | 16*7 | 108 | 91 | 741120 | Engine problem
51 | Kaptai 7 MW Solar PP |  | PDB | 7.4 MW | 7 | 0 | 24239
52 | Anwara 300 MW PP (United) |  | IPP | 300 MW | 300 | 307 | 6531164
53 | Jodiac Power |  | IPP | 3*18.55+1*3.6 | 54 | 54 | 307052
54 | Karnaphuli Power Ltd. |  | IPP | 110 | 110 | 0 | 0 | Reserve
| Juldah unit-2 (Acorn) |  | IPP | 8*13.6 | 100 | 100 | 2197440
| Chattogram area Total |  |  |  | 2266 | 1243 | 22818085
55 | Ashuganj TPP Unit- 3 |  | APSCL | 1*150 | 135 | 0 | 0 | Gas shortage.
| Ashuganj TPP Unit- 4 |  | APSCL | 1*150 | 129 | 80 | 2077950 | Gas shortage
| Ashuganj TPP Unit- 5 |  | APSCL | 1*150 | 134 | 0 | 0 | Gas shortage.
56 | Ashuganj 225 MW CCPP |  | APSCL | 1*142+1*75 | 221 | 170 | 4379000 | FGMO
57 | Ashuganj 450 MW CCPP(North) |  | APSCL | 1*360 | 360 | 310 | 7463000 | FGMO
58 | Ashuganj 450 MW CCPP(South) |  | APSCL | 1*360 | 360 | 265 | 6593000 | FGMO
59 | Ashuganj 50 MW PP |  | APSCL | 14*3.968 | 45 | 20 | 667152
60 | Ashuganj 55 MW PP (Precision) |  | RPP | 15*4 | 55 | 5 | 175680 | Gas Shortage
62 | Ashuganj 195MW PP (APSCL-United) |  | IPP | 20*9.73+1*16 | 195 | 8 | 217454 | Gas shortage.
63 | Ashuganj 51 MW PP (Midland) |  | IPP | 6*9.34 | 51 | 51 | 1098246
64 | Ashuganj 150MW PP (Midland) |  | IPP | 23*7.015 | 150 | 138 | 1783127
66 | Titas 50 MW Peaking PP |  | PDB | 6*8.92 | 52 | 0 | 41416 | Reserve
67 | Chandpur 150 MW CCPP |  | PDB | 1*106+1*57 | 163 | 97 | 2184350 | ST under maint.
68 | Chandpur 200MW (Desh energy) |  | IPP | 0 | 200 | 0 | 204000 | Reserve
69 | Feni 22MW PP (Doreen) |  | SIPP, PDB | 8*2.90 | 22 | 21 | 494676
70 | Feni 11 MW PP (Doreen) |  | SIPP, REB | 4*2.90 | 11 | 11 | 235260
** | Impoprt (Tripura) |  | Imported power | 0 | 160 | 140 | 3160320
71 | Jangalia 33MW PP (Summit) |  | SIPP, PDB | 4*8.73 | 33 | 33 | 616700
72 | Jangalia 52 MW PP (Lakdanavi) |  | IPP | 6*8.92 | 52 | 8 | 208651 | Low demand
73 | Cumilla 25 MW PP (Summit) |  | SIPP, PDB | 3*3.67+2*6.97 | 25 | 21 | 459750
74 | Daudkandi 200 MW PP (B.Trac) |  | IPP | 154*1.4 | 200 | 0 | 0 | Reserve
| Feni Lanka Power |  | IPP | 7*18.415+1*9.78 | 114 | 17 | 185820 | Low demand
| Chowmuhani 113 MW |  | IPP | 12*9.78+2*3.1 | 113 | 113 | 2170560
| Cumilla Area Total |  |  |  | 2980 | 1508 | 34416112
75 | RPCL 210MW CCPP |  | IPP | 4*35+1*70 | 202 | 153 | 3237840 | Gas shortage.
76 | Tangail 22 MW PP (Doreen) |  | SIPP, PDB | 8*2.90 | 22 | 20 | 447480
77 | Jamalpur 95 MW PP(Powerpac) |  | IPP | 12*8.924 | 95 | 95 | 1477440
78 | Sarishabari 3 MW Solar Plant |  | IPP | 1*3 | 3 | 0 | 10350
79 | Mymensingh 200 MW PP (United) |  | IPP | 200 | 200 | 200 | 4627200 | Low demand
80 | Jamalpur 115 MW PP (United) |  | IPP | 115 MW | 115 | 74 | 718800 | #REF!
| Mymensingh Area Total |  |  |  | 637 | 542 | 10519110
81 | Fenchugonj CCPP Phase-1 |  | PDB | 2*32+1*33 | 70 | 60 | 1640000
82 | Fenchugonj CCPP Phase-2 |  | PDB | 2*35+1*35 | 90 | 30 | 728400 | # 4 under maint.
83 | Kushiara 163 MW CCPP (KP) |  | IPP | 1*109+1*54 | 163 | 110 | 3024081
84 | Shajibazar 330 MW CCPP |  | PDB | 3*110 | 330 | 223 | 5373000
85 | Fenchugonj 51 MW PP (Barakatullah) |  | RPP | 19*2.90 | 51 | 53 | 1154400
86 | Fenchuganj 44MW (Energyprima) |  | RPP | 12*3.3+5*2 | 44 | 49 | 1110888
87 | Hobiganj 11MW PP Cofidence-E |  | SIPP, REB | 4*2.90 | 11 | 11 | 264000
88 | Shahjibazar GTPP Unit- 8 & 9 |  | PDB | 2*35 | 66 | 61 | 1380768 | FGMO
89 | Shahjibazar 86MW PP (Shahjibazar) |  | RPP | 32*2.90 | 86 | 88 | 1942080
91 | Sylhet 225 MW CCPP |  | PDB | 1*142+1*89 | 231 | 0 | 0 | Machine problem
92 | Sylhet 20 MW GTPP |  | PDB | 1*20 | 20 | 18 | 423000
93 | Sylhet 50MW PP (EPL) |  | RPP | 27*2 | 50 | 0 | 0 | Contract Expired
94 | Shahjahanulla 25 MW PP |  | SIPP, REB | 3*9.34 | 25 | 24 | 318048 | Engine problem
95 | Bibiana-II 341 MW CCPP (Summit) |  | IPP | 1*222+1*119 | 341 | 315 | 7308500 | FGMO
96 | Bibiyana-III 400 MW CCPP |  | PDB | 400 MW | 400 | 0 | 0 | Under maint.
97 | Sylhet 10MW PP (Desh) |  | RPP | 6*1.95 | 10 | 10 | 248040
| Bibiyana South 400 MW |  | PDB | 400 MW | 0 | 0 | 0 | On test
| Sylhet Area Total |  |  |  | 1988 | 1052 | 24915205
98 | Bheramara GTPP Unit-3 |  | PDB | 1*20 | 16 | 0 | 0 | Reserve
** | Bheramara (HVDC ) |  | Imported power | 2*500 | 1000 | 927 | 22249455
99 | Khulna 115 PP MW (KPCL-2) |  | QRPP | 7*17 | 115 | 115 | 2557440
100 | Faridpur 50 MW Peaking PP |  | PDB | 8*6.89 | 54 | 24 | 98880
101 | Khulna 225 MW CCPP |  | NWPGCL | 1*150+1*75 | 230 | 0 | 0 | Reserve
102 | Gopalganj 100 MW Peaking PP |  | PDB | 16*6.98 | 109 | 0 | 0 | Reserve
103 | Bheramara 410 MW CCPP |  | NWPGCL | 1*278+1*132 | 410 | 410 | 8643168 | FGMO
104 | Noapara 40 MW PP (Khanjahan Ali) |  | QRPP | 5*8.5 | 40 | 40 | 409875
105 | Noapara 100 MW PP (Bangla Trac) |  | IPP | 70*1.4 | 100 | 100 | 652800
106 | Rupsha 105 MW PP (Orion rupsha) |  | IPP | 6*18.445 | 105 | 90 | 509760 | Low demand
107 | Madhumati 100 MW PP |  | IPP | 100 MW | 105 | 0 | 0 | Reserve
| Khulna Area Total |  |  |  | 2284 | 1706 | 35121378
108 | Barisal 110 MW PP (Summit ) |  | IPP | 7*17.076 | 110 | 110 | 1078848
110 | Bhola 33 MW PP (Venture) |  | RPP | 1*34.50 | 33 | 41 | 787974
111 | Bhola 225 MW CCPP |  | PDB | 2*63+1*68 | 194 | 65 | 1575000 | GT-2 Under maint.
112 | Bhola 95 MW PP (Aggreko) |  | QRPP | 96*1.10 | 95 | 79 | 1832147 | Engine problem
| Payra 1320 MW |  | BCPCL | 1*622 | 622 | 513 | 12421818
| Barisal Area Total |  |  |  | 1054 | 808 | 17695787
113 | Baghabari 71 MW GTPP |  | PDB | 1*71 | 71 | 0 | 0 | Gas shortage.
| Baghabari 100 MW GTPP |  | PDB | 1*100 | 100 | 0 | 0 | Gas shortage.
114 | Baghabari 50 MW Peaking PP |  | PDB | 6*8.9 | 52 | 0 | 64405 | Reserve
115 | Bera 70 MW Peaking PP |  | PDB | 9*8.29 | 71 | 0 | 6620 | Reserve
116 | Amnura 50 MW PP(Sinha) |  | QRPP | 7*7.79 | 50 | 0 | 0 | Fuel shortage
117 | Katakhali 50 MW PP (Northern) |  | QRPP | 6*8.9 | 50 | 0 | 63422 | Reserve
118 | Katakhali 50 MW Peaking PP |  | PDB | 6*8.7 | 50 | 44 | 186508
119 | Sirajgonj Unit-1 225MW |  | NWPGCL | 1*150+1*75 | 210 | 0 | 0 | Gas shortage.
120 | Sirajgonj Unit-2 225MW |  | NWPGCL | 1*150+1*75 | 220 | 162 | 4285227 | FGMO
121 | Sirajgonj Unit-3 225MW |  | NWPGCL | 1*141 | 220 | 160 | 4358836 | FGMO
122 | Sirajgonj 400 MW CCPP Unit-4 |  | SNWPGCL | 1*282+1*132 | 414 | 405 | 9200418 | FGMO
123 | Santahar 50 MW Peaking PP |  | PDB | 6*8.7 | 50 | 0 | 62063 | Reserve
124 | Bogra 22 MW PP (GBB) |  | RPP | 6*4 | 22 | 21 | 476640
125 | Bogura 20 MW PP (Energyprima) |  | RPP | 5*3.3+5*2 | 10 | 12 | 272196
126 | Ullapara 11 MW PP (Summit) |  | SIPP, REB | 4*2.90 | 11 | 8 | 189954 | Engine problem
127 | Natore 52 MW PP (Rajlanka) |  | IPP | 6*8.92 | 52 | 0 | 66240 | Reserve
128 | Chapainawabganj 100 MW Peaking PP |  | PDB | 12*8.924 | 104 | 100 | 718568
129 | Baghabari 200 MW PP (Paramount) |  | IPP | 200 MW | 200 | 0 | 0 | Reserve
130 | Bagura 113 MW PP (Confidence)-2 |  | IPP | 113 MW | 113 | 93 | 558528 | Low demand
| Confidence Power Bogura Unit-1 113 MW |  | IPP | 6*18.55 | 113 | 109 | 1618080
| Rajshahi Area Total |  |  |  | 2183 | 1114 | 22127705
131 | Barapukuria TPP Unit-1 |  | PDB | 1*125 | 85 | 0 | 0 | Under maint.
| Barapukuria TPP Unit-2 |  | PDB | 1*125 | 85 | 0 | 0 | Coal shortage.
132 | Barapukuria 275 MW TPP Unit-3 |  | PDB | 1*275 | 274 | 150 | 3658200 | Coal shortage.
133 | Rangpur 20 MW GTPP |  | PDB | 1*20 | 20 | 0 | 0 | Under maint.
134 | Saidpur 20 MW GTPP |  | PDB | 1*20 | 20 | 10 | 38000 | Engine problem
135 | Rangpur 113 MW PP (Confidence) |  | IPP | 113 MW | 113 | 113 | 974400
136 | Sympa Solar Power 8MW |  | IPP | 8 MW | 8 | 0 | 15838
| Rangpur Area Total |  |  |  | 605 | 273 | 4686438
| Total |  |  |  | 19892 | 11169 | 233324112
| Eastern Grid Total |  |  |  | 13766 | 7268 | 153692804
| Western Grid Total |  |  |  | 6126 | 3901 | 79631308
| National Grid Total |  |  |  | 19892 | 11169 | 233324112
*Data collected from respective power station over telephone.
Executive Engineer
Network Operation Division
Page- 3

## P3
MAXIMUM LOAD SERVED BY DIFFERENT GRID SUB-STATIONS
QF-LDC-09
Date: | 2020-07-30
(a) ENTIRE EASTERN GRID : |  | 6930 | MW | (b) ENTIRE WESTERN GRID : |  | 3789 | MW
i) Dhaka area |  | 3158 | MW | i) Khulna area |  | 1515 | MW
ii) Chittagong area |  | 1186 | MW | ii) Rajshahi area |  | 1236 | MW
iii) Comilla area |  | 1142 | MW | iii) Barisal area |  | 333 | MW
iv) Mymensingh area |  | 969 | MW | iv) Rangpur area |  | 705 | MW
v) Sylhet area |  | 475 | MW
| SYSTEM TOTAL DEMAND ( a + b ) = |  | 10719 | MW
MAXIMUM LOAD SERVED BY DIFFERENT SUB-STATIONS
Sub-station | Load (MW) | Hour | Sub-station | Load (MW) | Hour | Sub-station | Load (MW) | Hour
Siddhirganj | 94 | 1:00 | Sherpur | 104 | 19:30 | Jhenida | 108 | 19:30
Munsiganj | 118 | 22:00 | Srimongal | 46 | 22:00 | Bottail | 132 | 21:00
Sonargaon | 78 | 1:00 | Shahjibazar | 109 | 21:00 | G.K Project | 57 | 19:30
Shyampur | 168 | 3:00 | Fenchuganj | 45 | 19:30 | Faridpur | 194 | 0.83333
Bhulta | 173 | 1:00 | Kulawara | 48 | 19:30 | Madaripur | 106 | 0.91667
Madanganj | 45 | 16:00 | Sylhet | 119 | 20:00 | Sariatpur | 70 | 22:00
Shitalakhya | 94 | 10:00 | Chatak | 28 | 21:00 | Gopalganj | 89 | 21:00
Rahim steel | 2 | 7:00 | Sunamganj | 45 | 22:00 | Bagerhat | 96 | 21:00
Matuail | 70 | 9:00 | Biani Bazar | 50 | 24:00 | Mongla | 48 | 13:00
Ghorasal | 74 | 22:00 | Comilla (S) | 144 | 22:00 | Satkhira | 112 | 0.91667
Narsingdi | 144 | 21:00 | Comilla(N) | 131 | 19:00 | Gallamari | 45 | 12:00
Haripur (SBU) | 76 | 14:00 | Chandpur | 106 | 19:30 | Magura | 54 | 0.91667
Ullon | 55 | 18:30 | Feni | 114 | 23:00 | Norail | 42 | 21:00
Hasnabad | 175 | 19:30 | Chowmuhani | 175 | 19:30 | Chuadanga | 92 | 19:30
Magbazar | 87 | 11:00 | Ashuganj | 56 | 21:00 | Barisal(N) | 50 | 0.91667
Maniknagar | 82 | 13:00 | Daudkandi | 142 | 22:00 | Barisal (S) | 92 | 0.79167
Bangabhaban | 28 | 10:00 | B.Baria | 159 | 21:00 | Patuakhali | 124 | 0.95833
Narinda | 64 | 13:00 | Ramganj | 112 | 19:00 | Bhandaria | 56 | 0.91667
Dhanmondi | 150 | 12:00 | Chaddagram | 38 | 21:00 | Borhan Uddin | 42 | 1:00
Lalbag | 62 | 12:00 | PHP | 10 | 3:00 | Ishurdi | 60 | 20:00
Madartek | 64 | 22:00 | Madunaghat | 51 | 22:00 | Ruppur Paromanobik | 2 | 21:00
Dhaka University |  |  | Hathazari | 93 | 0.79167 | Natore | 129 | 19:30
Fatullah | 19 | 0.41667 | Khulshi | 191 | 0.54167 | Bogra | 156 | 20:00
Mirpur | 85 | 20:00 | Halishahar | 118 | 0.79167 | Noagaon | 120 | 19:30
Kalyanpur | 78 | 20:00 | Baraulia | 111 | 0.58333 | Rajshahi | 148 | 21:00
Gulshan | 116 | 12:00 | Sikalbaha | 23 | 0.79167 | Rajshahi New | 10 | 20:00
Uttara | 72 | 19:00 | Dohazari | 84 | 0.83333 | C.Nawabganj | 64 | 21:00
Uttara New | 24 | 11:00 | Cox'sbazar | 92 | 0.79167 | Amnura | 47 | 21:00
Kamrangirchar | 71 | 12:00 | Chandraghona | 32 | 0.79167 | Pabna | 126 | 20:00
Savar | 103 | 11:00 | Kaptai | 4.5 | 0.79167 | Shahjadpur | 107 | 21:00
Bhasantec | 131 | 13:00 | A. Khaer Stl. | 0 | 0.041667 | Serajganj | 95 | 21:00
Agargaon | 60 | 13:00 | Bakulia | 90 | 0.041667 | Niyamatpur | 55 | 20:00
Satmosjid | 93 | 19:30 | Julda | 21 | 0.041667 | Joypurhat | 48 | 19:00
Tongi | 101 | 0.45833 | TK chemical | 25.8 | 0.91667 | Sherpur(Bogura) | 46 | 21:00
Kabirpur | 178 | 9:00 | Modern Steel | 12 | 0.20833 | Mohastangor | 52 | 21:00
Basundhara | 113 | 19:00 | Shahmirpur | 25 | 0.625 | Rangpur | 130 | 1:00
Manikganj | 70 | 21:00 | Khagrachhari | 24 | 0.875 | Lalmonirhat | 56 | 20:00
Joydevpur | 149 | 7:00 | Matarbari | 34 | 0.91667 | Saidpur | 88 | 21:00
New Tongi | 72 | 9:00 | Baroiar Hat | 38 | 0.79167 | Purbasadipur | 90 | 20:00
Korda | 170 | 9:00 | Rangamati | 12 | 0.79167 | Thakurgaon | 84 | 20:00
Dhamrai | 76 | 20:00 | Abul Khair 230 | 136 | 0.33333 | Palashbari | 127 | 20:00
Rajendrapur | 76 | 1:00 | BSRM | 157 | 0.54167 | Barapukuria | 49 | 19:30
Valuka | 78 | 1:00 | GPH Ispat | 73 | 0.45833 | Panchagar | 50 | 20:00
Tangail | 193 | 21:00 | Goalpara | 25 | 0.041667 | Joldhaka | 28 | 19:30
Mymensing | 225 | 22:00 | Central s/s | 93 | 19:30 | Kurigram | 56 | 19:30
Kishorganj | 146 | 0:00 | Noapara | 57 | 21:00
Netrokona | 114 | 21:00 | Jessore | 118 | 20:00
Jamalpur | 139 | 23:00 | Benapol | 50 | 21:00
Sub Divisional Engineer |  |  | Executive Engineer |  | Superintendent Engineer
Network Operation Division |  |  | Network Operation Division |  | Load Despatch Circle
(1) Honbl. State Minister |  |  | (8) Executive Director (O & M) PGCB. |  | (18) C.E. Transmission (1 & 2) PGCB.
Ministry of Power,Energy & Mineral |  |  | (9) Member,Generation,PDB. |  | (19) S.E. System Protection,PGCB.

## Voltage
e
MAXIMUM & MINIMUM VOLTAGES OF DIFFERENT GRID SUB-STATIONS:
| Date: | 2020-07-30 | [7 empty] | QF-LDC-10
| Sub-Station | Max Voltage | Hour | Min | Hour | Sub-Station | Maxm | Hour | Min | Hour
|  |  |  | Voltage |  |  | Voltage |  | Voltage
| 400 KV | KV | Hour | KV |  |  | KV |  | KV
| Bibiyana | 394 | 17:00 | 388 | 6:00 | Kaliakoir | 382 | 0.77083 | 369 | 0.29167
| Bheramara | 393 | 7:00 | 384 | 23:00 | Bhulta | 394 | 0.8125 | 379 | 0.375
| Ashuganj(N) | 398 | 19:30 | 387 | 9:00 | Gopalganj | 412 | 0.33333 | 294 | 0.91667
| Payra | 415 | 8:00 | 402 | 21:00
| 230 KV | KV |  | KV |  | 230 KV | KV |  | KV
| Ghorasal | 230 | 1:00 | 230 | 1:00 | Comilla (N) | 236 | 19:30 | 228 | 7:00
| Ishurdi | 236 | 18:00 | 225 | 15:00 | Hathazari | 229 | 19:30 | 218 | 13:00
| Ashuganj | 240 | 19:30 | 232 | 8:00 | Megnaghat | 232 | 19:00 | 225 | 8:00
| Serajganj | 232 | 18:00 | 226 | 3:00 | Fenchuganj | 235 | 5:00 | 233 | 1:00
| Baghabari | 238 | 6:00 | 234 | 24:00 | Siddhirganj | 231 | 19:30 | 224 | 7:00
| Barapukuria | 233 | 6:00 | 227 | 21:00 | Maniknagar | 229 | 18:30 | 223 | 9:00
| Bogra | 228 | 19:00 | 220 | 4:00 | Agargaon | 229 | 19:30 | 222 | 7:00
| Rajshahi | 231 | 18:30 | 217 | 15:00 | Barisal | 247 | 10:00 | 232 | 21:00
| Khulna South | 230 | 18:00 | 210 | 15:00 | AKSML | 224 | 20:00 | 212 | 3:00
| Rampura | 226 | 18:00 | 221 | 8:00 | BSRM | 228 | 20:00 | 214 | 8:00
| Haripur | 229 | 18:00 | 222 | 9:00 | Bibiyana | 234 | 2:00 | 230 | 18:30
| Hasnabad | 230 | 19:00 | 220 | 9:00 | Bhulta | 232 | 20:00 | 224 | 9:00
| Shyampur | 227 | 19:30 | 217 | 8:00 | Ashuganj (S) | 237 | 20:00 | 231 | 4:00
| Aminbazar | 230 | 19:00 | 223 | 6:00 | Kaliakoir | 233 | 18:30 | 225 | 7:00
| Tongi | 230 | 18:30 | 224 | 1:00 | GPH | 220 | 18:30 | 213 | 1:00
| 132 kV | KV |  | KV |  | 132 kV | KV |  | KV
| Siddhirganj | 133 | 19:00 | 126 | 9:00 | Hathazari | 137 | 0.8125 | 130 | 0.25
| Munsiganj | 134 | 19:00 | 126 | 8:00 | Khulshi | 136 | 0.8125 | 128 | 0.125
| Sonargaon | 130 | 17:00 | 126 | 1:00 | Halishahar | 139 | 0.8125 | 130 | 0.29167
| Shyampur | 140 | 19:30 | 132 | 21:00 | Baraulia | 136 | 0.83333 | 129 | 0.29167
| Bhulta | 125 | 17:00 | 120 | 5:00 | Sikalbaha | 140 | 19:30 | 131 | 0.125
| Madanganj | 129 | 1:00 | 126 | 12:00 | Dohazari | 137 | 19:30 | 126 | 0.16667
| Shitalakhya | 142 | 19:30 | 132 | 4:00 | Cox'sbazar | 128 | 0.8125 | 119 | 0.041667
| Rahim steal | 132 | 19:00 | 127 | 7:00 | Chandraghona | 137 | 0.79167 | 131 | 0.25
| Matuail | 133 | 19:00 | 126 | 9:00 | Kaptai | 135 | 18:30 | 130 | 0.25
| Ghorasal | 140 | 20:00 | 135 | 1:00 | A. Khaer Stl. | 135 | 0.83333 | 129 | 4:00
| Narsinghdi | 127 | 18:00 | 126 | 14:00 | Bakulia | 136 | 0.83333 | 129 | 0.25
| Haripur (SBU) | 133 | 18:00 | 127 | 7:00 | Julda | 135 | 0.77083 | 130 | 0.75
| Ullon | 133 | 19:30 | 129 | 10:00 | TK Chemical | 137 | 0.79167 | 130 | 6:00
| Hasnabad | 138 | 19:00 | 132 | 5:00 | Modern Steel | 136 | 0.83333 | 129 | 0.75
| Magbazar | 134 | 19:30 | 129 | 9:00 | Shahmirpur | 139 | 0.79167 | 130 | 0.29167
| Maniknagar | 132 | 19:30 | 129 | 9:00 | Khagrachhari | 136 | 0.8125 | 130 | 0.20833
| Bangabhaban | 132 | 19:30 | 129 | 9:00 | Matarbari | 130 | 0.79167 | 120 | 0.041667
| Narinda | 132 | 19:30 | 129 | 9:00 | Baroiar Hat | 135 | 0.79167 | 125 | 0.95833
| Dhanmondi | 133 | 19:30 | 129 | 10:00 | Rangamati | 136 | 0.8125 | 131 | 4:00
| Lalbag | 140 | 19:30 | 130 | 7:00 | Goalpara S/S | 139 | 18:00 | 121 | 15:00
| Madartek | 132 | 18:30 | 129 | 9:00 | Khulna Central S/S | 139 | 0.75 | 122 | 15:00
| Dhaka University |  |  |  |  | Noapara | 136 | 18:00 | 123 | 15:00
| Fatuiiah | 139 | 0.79167 | 132 | 24:00 | Jessore | 131 | 18:00 | 113 | 15:00
| Mirpur | 133 | 19:00 | 129 | 12:00 | Benapol | 132 | 18:30 | 120 | 13:00
| Kalyanpur | 133 | 19:00 | 130 | 6:00 | Jhenida | 127 | 0.75 | 112 | 15:00
| Gulshan | 132 | 19:00 | 128 | 9:00 | Bottail | 132 | 18:00 | 123 | 14:00
| Uttara | 138 | 19:00 | 128 | 9:00 | G.K Project | 138 | 0.75 | 133 | 21:00
| Uttara New | 137 | 20:00 | 129 | 9:00 | Faridpur | 133 | 8:00 | 124 | 21:00
| Kamrangirchar | 136 | 20:00 | 129 | 6:00 | Madaripur | 138 | 0.33333 | 128 | 21:00
| Savar | 133 | 20:00 | 129 | 9:00 | Shariyatpur S/S | 137 | 0.33333 | 124 | 21:00
| Bhasantec | 133 | 19:30 | 129 | 9:00 | Gopalganj | 137 | 8:00 | 123 | 21:00
| Agargaon | 134 | 19:30 | 131 | 9:00 | Bagerhat | 137 | 18:00 | 120 | 15:00
| Satmosjid | 133 | 19:30 | 130 | 9:00 | Mongla | 133 | 0.75 | 110 | 15:00
| Tongi | 139 | 0.75 | 131 | 9:00 | Satkhira | 137 | 0.75 | 119 | 15:00
| Kabirpur | 137 | 18:30 | 125 | 7:00 | Gallamari | 139 | 18:00 | 122 | 15:00
| Basundhara | 133 | 18:30 | 128 | 9:00 | Magura | 125 | 18:00 | 110 | 15:00
| Manikganj | 142 | 19:00 | 131 | 7:00 | Norail | 122 | 0.77083 | 106 | 20:00
| Joydevpur | 142 | 20:00 | 135 | 10:00 | Chuadanga | 121 | 18:00 | 105 | 20:00
| New Tongi | 139 | 0.8125 | 130 | 8:00 | Barisal(N) | 139 | 8:00 | 130 | 21:00
| Kodda | 142 | 19:30 | 124 | 1904-01-02 | Barisal (S) | 137 | 0.29167 | 130 | 15:00
| Dhamrai | 136 | 20:00 | 131 | 21:00 | Patuakhali(S) | 135 | 0.41667 | 123 | 21:00
| Rajendrapur | 140 | 19:30 | 123 | 8:00 | Bhandaria | 135 | 8:00 | 124 | 21:00
| Valuka | 129 | 18:30 | 118 | 21:00 | Ishurdi | 136 | 2:00 | 131 | 20:00
| Tangail | 135 | 16:00 | 128 | 21:00 | Ruppur Paromanobik | 135 | 17:00 | 130 | 21:00
| Mymensing | 132 | 13:00 | 119 | 22:00 | Natore | 133 | 19:00 | 126 | 21:00
| Kishorganj | 129 | 18:30 | 120 | 21:00 | Bogra | 133 | 19:00 | 127 | 21:00
| Netrokona | 127 | 18:30 | 114 | 22:00 | Noagaon | 130 | 7:00 | 120 | 21:00
| Jamalpur | 139 | 12:00 | 130 | 19:00 | Rajshahi | 132 | 19:00 | 124 | 3:00
| Sherpur | 139 | 12:00 | 129 | 8:00 | Rajshahi New | 133 | 19:00 | 123 | 4:00
| Srimongal | 136 | 7:00 | 130 | 0.79167 | C.Nawabganj | 131 | 18:30 | 120 | 3:00
| Shahjibazar | 134 | 8:00 | 129 | 0.875 | Amnura | 132 | 18:30 | 120 | 4:00
| Fenchuganj | 133 | 5:00 | 129 | 0.875 | Pabna | 134 | 17:00 | 127 | 21:00
| Khulawara | 133 | 8:00 | 128 | 0.79167 | Shahjadpur | 139 | 19:00 | 134 | 21:00
| Sylhet | 130 | 8:00 | 125 | 0.8125 | Serajganj | 132 | 6:00 | 128 | 21:00
| Chatak | 128 | 7:00 | 122 | 21:00 | Niyamatpur | 129 | 7:00 | 117 | 21:00
| Sunamganj | 127 | 7:00 | 118 | 0.875 | Joypurhat | 129 | 7:00 | 120 | 21:00
| Biani Bazar | 128 | 7:00 | 122 | 0.95833 | Sherpur(Bogura) | 132 | 19:00 | 126 | 4:00
| Comilla(s) | 126 | 6:00 | 120 | 22:00 | Mohastangor | 130 | 7:00 | 123 | 4:00
| Comilla(n) | 137 | 19:30 | 130 | 13:00 | Rangpur | 129 | 7:00 | 122 | 21:00
| Chandpur | 128 | 9:00 | 123 | 21:00 | Lalmonirhat | 125 | 7:00 | 116 | 21:00
| Feni | 130 | 19:00 | 125 | 15:00 | Saidpur | 129 | 6:00 | 121 | 21:00
| Chowmuhani | 126 | 10:00 | 120 | 17:00 | Purbasadipur | 127 | 7:00 | 115 | 21:00
| Ashuganj | 135 | 16:00 | 131 | 3:00 | Thakurgaon | 126 | 6:00 | 113 | 20:00
| Daudkandi | 133 | 19:33 | 124 | 21:00 | Palashbari | 125 | 7:00 | 119 | 21:00
| B.Baria | 131 | 7:00 | 126 | 19:30 | Barapukuria | 133 | 7:00 | 127 | 21:00
| Ramganj | 127 | 20:00 | 115 | 23:00 | Panchagar | 121 | 17:00 | 111 | 19:30
| Chaddagram | 131 | 19:00 | 127 | 17:00 | Joldhaka | 129 | 7:00 | 117 | 20:00
| PHP | 134 | 19:00 | 124 | 17:00 | Kurigram | 127 | 7:00 | 119 | 21:00
| Madanhat | 139 | 19:30 | 131 | 7:00

## L-Curve
Date | 2020-07-30
.
TIME | E-W INT.(Export) | EAST GRID | WEST GRID | TOTAL |  |  | DAILY LOAD CURVE
0:00 | 83 | 6935 | 3914 | 10849 |  |  |  | QF-LDC-12
0:30 | 62 | 6979.5 | 3745 | 10724.5 | Date: | 2020-07-30
1:00 | 41 | 7024 | 3576 | 10600
1:30 | 44 | 6860 | 3533.5 | 10393.5
2:00 | 47 | 6696 | 3491 | 10187
2:30 | 61 | 6658 | 3415.5 | 10073.5 | [5 empty] | Gen. at Eve. Peak | 11169 | 11169 MW (21:00 )
3:00 | 75 | 6620 | 3340 | 9960 | [6 empty] | 21:00
3:30 | 97.5 | 6563.5 | 3300 | 9863.5 | [5 empty] | Gen. at Day Peak | 9204 | 9204 MW (12:00 )
4:00 | 120 | 6507 | 3260 | 9767 | [6 empty] | 12:00
4:30 | 119 | 6433.5 | 3252 | 9685.5 | [5 empty] | Highest Generation | 11248
5:00 | 118 | 6360 | 3244 | 9604 | [6 empty] | 22:00
5:30 | 184 | 6038.55 | 3146.05 | 9184.6
6:00 | 250 | 5717.1 | 3048.1 | 8765.2
6:30 | 277 | 5611.85 | 2989.65 | 8601.5
7:00 | 304 | 5506.6 | 2931.2 | 8437.8
7:30 | 301 | 5473.7 | 2925.3 | 8399
8:00 | 298 | 5440.8 | 2919.4 | 8360.2
8:30 | 323 | 5547.8 | 2908.85 | 8456.65
9:00 | 348 | 5654.8 | 2898.3 | 8553.1
9:30 | 354 | 5765.95 | 2912.95 | 8678.9
10:00 | 360 | 5877.1 | 2927.6 | 8804.7
10:30 | 334 | 5943.4 | 2930.5 | 8873.9
11:00 | 308 | 6009.7 | 2933.4 | 8943.1
11:30 | 275.5 | 6088.9 | 2984.65 | 9073.55
12:00 | 243 | 6168.1 | 3035.9 | 9204
12:30 | 210.5 | 6243.2 | 3070.4 | 9313.6
13:00 | 178 | 6318.3 | 3104.9 | 9423.2
13:30 | 165 | 6375.33 | 3116.75 | 9492.08
14:00 | 152 | 6432.36 | 3128.6 | 9560.96
14:30 | 139.5 | 6449.03 | 3132 | 9581.03
15:00 | 127 | 6465.7 | 3135.4 | 9601.1
15:30 | 127 | 6319.15 | 3125.8 | 9444.95
16:00 | 127 | 6172.6 | 3116.2 | 9288.8
16:30 | 139.5 | 5900.1 | 2983 | 8883.1
17:00 | 152 | 5627.6 | 2849.8 | 8477.4
17:30 | 177.5 | 5486.6 | 2809.45 | 8296.05
18:00 | 203 | 5345.6 | 2769.1 | 8114.7
18:30 | 124.5 | 5917.3 | 3070.55 | 8987.85
19:00 | 46 | 6489 | 3372 | 9861
19:30 | 157 | 7294 | 3803 | 11097
20:00 | 119 | 7230 | 3818 | 11048 |  |  |  | Executive Engineer
20:30 | 74.5 | 7249 | 3859.5 | 11108.5 |  |  |  | Network Operation Division
21:00 | 30 | 7268 | 3901 | 11169
21:30 | 26.5 | 7261.5 | 3947 | 11208.5
22:00 | 23 | 7255 | 3993 | 11248 |  |  |  |  | Page 6 of 7
22:30 | 30.5 | 7199 | 3942 | 11141
23:00 | 38 | 7143 | 3891 | 11034
23:30 | 60.5 | 7039 | 3902.5 | 10941.5
24:00 | 83 | 6935 | 3914 | 10849
11169 MW (21:00 )
9204 MW (12:00 )

## En-Curve
DAILY ENERGY CURVE
Date | 2020-07-30 |  | Energy | 233324112
[10 empty] | 2020-07-30 | [5 empty] | QF-LDC-11
TIME | GAS | HVDC | P.GEN(GAS). | P.GEN(OIL). | COAL | HYDRO | OIL | SHORTAGE | TRIPURA
0:00 | 3705 | 927 | 2113 | 3007 | 714 | 141 | 257 | 0 | 142
0:30 | 3692 | 927 | 2134 | 2886.5 | 706 | 141 | 170.5 | 0 | 146 | Date: | 2020-07-30
1:00 | 3679 | 927 | 2155 | 2766 | 698 | 141 | 84 | 0 | 150
1:30 | 3678.5 | 927 | 2134.5 | 2591 | 698 | 142 | 74.5 | 0 | 148 | [7 empty] | Total Energy | 233.3241 | Total Energy Gen 233.324 MKWHr Energy Not Served 0.000 MKWHr Energy Requirement 233.324 MKWHr
2:00 | 3678 | 927 | 2114 | 2416 | 698 | 143 | 65 | 0 | 146 | [7 empty] | Energy not Served | 0
2:30 | 3742 | 927 | 2118 | 2245 | 699 | 143 | 56.5 | 0 | 143 | [7 empty] | Energy Requirement | 233.3241
3:00 | 3806 | 927 | 2122 | 2074 | 700 | 143 | 48 | 0 | 140
3:30 | 3774.5 | 927 | 2145.5 | 2008.5 | 700 | 143 | 24 | 0 | 141 | [6 empty] | Shortage
4:00 | 3743 | 927 | 2169 | 1943 | 700 | 143 | 0 | 0 | 142
4:30 | 3734.5 | 927 | 2166 | 1876 | 700 | 143 | 0 | 0 | 139
5:00 | 3726 | 927 | 2163 | 1809 | 700 | 143 | 0 | 0 | 136
5:30 | 3685.5 | 927 | 2127.5 | 1472 | 699.5 | 143 | 0 | 0 | 130
6:00 | 3645 | 927 | 2092 | 1135 | 699 | 143 | 0 | 0 | 124
6:30 | 3632.5 | 927 | 2031 | 1063 | 684.5 | 143.5 | 0 | 0 | 119 |  |  |  |  | Coal
7:00 | 3620 | 927 | 1970 | 991 | 670 | 144 | 0 | 0 | 114
7:30 | 3583.5 | 927 | 1939 | 1026 | 662.5 | 144 | 0 | 0 | 114 |  |  |  | Oil |  |  |  | ,
8:00 | 3547 | 927 | 1908 | 1061 | 655 | 144 | 0 | 0 | 114
8:30 | 3502 | 927 | 1913 | 1210.5 | 641 | 144 | 0 | 0 | 113
9:00 | 3457 | 927 | 1918 | 1360 | 627 | 144 | 0 | 0 | 112
9:30 | 3424 | 927 | 1909.5 | 1521 | 626.5 | 144 | 0 | 0 | 116
10:00 | 3391 | 927 | 1901 | 1682 | 626 | 144 | 0 | 0 | 120
10:30 | 3370 | 927.5 | 1837.5 | 1838 | 626.5 | 143.5 | 0 | 0 | 120
11:00 | 3349 | 928 | 1774 | 1994 | 627 | 143 | 0 | 0 | 120
11:30 | 3367 | 927.5 | 1789.5 | 2084.5 | 632.5 | 143 | 0 | 0 | 121
12:00 | 3385 | 927 | 1805 | 2175 | 638 | 143 | 0 | 0 | 122
12:30 | 3377.5 | 927 | 1857 | 2233 | 637.5 | 143.5 | 0 | 0 | 125
13:00 | 3370 | 927 | 1909 | 2291 | 637 | 144 | 0 | 0 | 128
13:30 | 3370 | 927 | 1909 | 2291 | 637 | 144 | 0 | 0 | 128
14:00 | 3370 | 927 | 1909 | 2291 | 637 | 144 | 0 | 0 | 128
14:30 | 3427.5 | 927 | 1967 | 2266 | 637.5 | 143 | 0 | 0 | 133
15:00 | 3485 | 927 | 2025 | 2241 | 638 | 142 | 0 | 0 | 138
15:30 | 3429.5 | 927.5 | 2007.5 | 2152.5 | 638.5 | 143 | 0 | 0 | 136
16:00 | 3374 | 928 | 1990 | 2064 | 639 | 144 | 0 | 0 | 134
16:30 | 3357.5 | 927.5 | 1812 | 1864.5 | 638.5 | 144 | 0 | 0 | 129
17:00 | 3341 | 927 | 1634 | 1665 | 638 | 144 | 0 | 0 | 124
17:30 | 3312.5 | 928 | 1562 | 1588 | 638.5 | 144.5 | 0 | 0 | 120
18:00 | 3284 | 929 | 1490 | 1511 | 639 | 145 | 0 | 0 | 116
18:30 | 3297.5 | 928 | 1640 | 2020.5 | 638 | 145 | 198.5 | 0 | 120
19:00 | 3311 | 927 | 1790 | 2530 | 637 | 145 | 397 | 0 | 124
19:30 | 3296 | 926 | 1883 | 3590 | 607 | 145 | 512 | 0 | 138
20:00 | 3325 | 927 | 1911 | 3514 | 598 | 145 | 488 | 0 | 140
20:30 | 3475 | 927 | 2024.5 | 3308 | 630.5 | 145 | 458.5 | 0 | 140
21:00 | 3625 | 927 | 2138 | 3102 | 663 | 145 | 429 | 0 | 140
21:30 | 3658 | 927 | 2142 | 3085.5 | 693.5 | 145 | 415.5 | 0 | 142
22:00 | 3691 | 927 | 2146 | 3069 | 724 | 145 | 402 | 0 | 144
22:30 | 3687.5 | 926.5 | 2120.5 | 3038 | 715.5 | 144 | 365 | 0 | 144
23:00 | 3684 | 926 | 2095 | 3007 | 707 | 143 | 328 | 0 | 144
23:30 | 3694.5 | 926.5 | 2104 | 3007 | 710.5 | 142 | 292.5 | 0 | 143 | Max Temp. in Dhaka |  | 33.7° C
24:00 | 3705 | 927 | 2113 | 3007 | 714 | 141 | 257 | 0 | 142
Executive Engineer
Network Operation Division
Page 5 of 7
GAS
Oil
HVDC
COAL
HYDRO
Total Energy Gen 233.324 MKWHr Energy Not Served 0.000 MKWHr Energy Requirement 233.324 MKWHr
Note on W13: Author:

## Generation
g | 2020-07-30
Si No | Unit | 1:00 | 2:00 | 3:00 | 4:00 | 5:00 | 6:00 | 7:00 | 8:00 | 9:00 | 10:00 | 11:00 | 12:00 | 13:00 | 14:00 | 15:00 | 16:00 | 17:00 | 18:00 | 18:30 | 19:00 | 19:30 | 20:00 | 21:00 | 22:00 | 23:00 | 24:00 | KWH
1 | Karnaphuli Hydro PP Unit-1, 2 & 3 | 76 | 78 | 78 | 78 | 78 | 78 | 79 | 79 | 79 | 79 | 78 | 78 | 79 | 79 | 77 | 79 | 79 | 80 |  | 80 | 80 | 80 | 80 | 80 | 78 | 76 | 1817078
2 | Karnaphuli Hydro PP Unit-4 & 5 | 65 | 65 | 65 | 65 | 65 | 65 | 65 | 65 | 65 | 65 | 65 | 65 | 65 | 65 | 65 | 65 | 65 | 65 |  | 65 | 65 | 65 | 65 | 65 | 65 | 65 | 1568000
3 | Chattogram TPP-1 | 90 | 90 | 90 | 90 | 90 | 90 | 90 | 90 | 90 | 90 | 90 | 90 | 90 | 90 | 90 | 90 | 90 | 90 |  | 90 | 90 | 90 | 90 | 90 | 90 | 90 | 2100000
4 | Chattogram TPP-2
5 | Raozan 25 MW PP | [19 empty] | 10 | 25 | 25 | 25 | 21 | 8 | 0 | 108109
| Teknaf 20MW PP (Solartech) | [5 empty] | 0 | 1 | 2.5 | 4.5 | 10.7 | 3.4 | 2.2 | 7.9 | 8.26 |  | 10.7 | 2.7 | 0.5 | [8 empty] | 56025
6 | Sikalbaha 225MW CCPP (Gas)
7 | Sikalbaha 225MW CCPP(Oil)
8
9 | Sikalbaha 150MW GTPP | 139 | 139 | 148 | 147 | 139 | 140 | 140 | 140 | 140 | 150 | 140 | 147 | 140 | 140 | 147 | 110 | 104 | 116 |  | 105 | 105 | 105 | 140 | 140 | 148 | 147 | 3239476
10 | Sikalbaha 150MW GTPP(Oil)
| Dohazari -Kalaish 100 MW Peaking | [19 empty] | 90 | 102 | 102 | 102 | 89 | 89 | 51 | 513536
12 | Hathazari 100 MW peaking PP
| Sikalbaha 105 MW PP (Baraka Sikalbaha) | 17 | [24 empty] | 0 | 24254
| Daudkandi 200 MW PP (B.Trac) | [26 empty] | 0
14 | Titas 50 MW Peaking PP | [19 empty] | 33 | 42 |  |  |  |  | 0 | 41416
15 | 210 MW Siddhirgonj TPP
16 | Siddhirgonj 2*120 MW GTPP | [12 empty] | 39 | 39 | 40 | 40 | 40 | 40 |  | 40 | 38 | 40 | 85 | 88 | 60 | 60 | 617000
17 | Siddhirganj 335 MW CCPP | 328 | 329 | 326 | 328 | 328 | 300 | 270 | 270 | 270 | 270 | 260 | 250 | 270 | 300 | 300 | 250 | 250 | 250 |  | 312 | 280 | 280 | 322 | 327 | 326 | 327 | 7078358
18 | Kodda 300 MW PP Unit-2 (Summit) | 283 | 286 | 286 | 288 | 225 | 65 | 65 | 75 | 145 | 145 | 260 | 285 | 280 | 285 | 283 | 283 | 283 | 283 |  | 283 | 270 | 280 | 268 | 278 | 286 | 286 | 5886325
19 | Ashuganj 195MW PP (APSCL-United) | 8 | 8 | 8 | 8 | 8 | 8 | 8 | 8 | 8 | 8 | 8 | 8 | 8 | 8 | 8 | 8 | 8 | 8 |  | 8 | 8 | 8 | 8 | 8 | 8 | 8 | 217454
20 | Ghorasal TPP (Unit-1&2) | 33 | 33 | 33 | 33 | 33 | 33 | 33 | 33 | 33 | 33 | 33 | 33 | 33 | 33 | 33 | 33 | 33 | 33 |  | 33 | 33 | 33 | 33 | 33 | 33 | 33 | 562000
21 | Ghorasal Repowered CCPP Unit-3
22 | Ghorasal Repowered CCPP Unit-4 | 151 | 150 | 150 | 153 | 149 | 151 | 150 | 151 | 150 | 150 | 150 | 150 | 100 | 100 | 100 | 100 | 100 | 100 |  | 92 | 103 | 100 | 92 | 100 | 100 | 100 | 3038000
23 | Ghorasal TPP Unit-5
24
25 | Ghorasal 365 MW CCPP Unit-7 | 300 | 300 | 300 | 300 | 300 | 300 | 300 | 300 | 300 | 300 | 300 | 300 | 260 | 260 | 270 | 270 | 250 | 220 |  | 220 | 240 | 240 | 270 | 270 | 270 | 270 | 6745509
26
28 | Ashuganj TPP Unit- 3
29 | Ashuganj TPP Unit- 4 | 100 | 100 | 100 | 100 | 100 | 100 | 100 | 80 | 80 | 80 | 80 | 80 | 80 | 80 | 80 | 80 | 80 | 80 |  | 80 | 80 | 80 | 80 | 80 | 80 | 80 | 2077950
30 | Ashuganj TPP Unit- 5
32 | Ashuganj 50 MW PP | 42 | 42 | 42 | 39 | 42 | 39 | 35 | 20 | 20 | 20 | 20 | 20 | 20 | 20 | 20 | 20 | 20 | 20 |  | 20 | 20 | 20 | 20 | 20 | 20 | 20 | 667152
33 | Ashuganj 225 MW CCPP | 183 | 183 | 200 | 187 | 185 | 183 | 195 | 169 | 170 | 159 | 172 | 193 | 186 | 170 | 168 | 179 | 185 | 184 |  | 178 | 174 | 180 | 170 | 199 | 208 | 214 | 4379000
34 | Ashuganj 450 MW CCPP(South) | 250 | 250 | 270 | 250 | 250 | 280 | 290 | 280 | 290 | 275 | 265 | 270 | 290 | 270 | 290 | 270 | 285 | 260 |  | 260 | 260 | 260 | 265 | 260 | 260 | 260 | 6593000
| Ashuganj 450 MW CCPP(North) | 305 | 305 | 325 | 305 | 305 | 305 | 295 | 300 | 300 | 270 | 260 | 260 | 280 | 280 | 300 | 280 | 290 | 325 |  | 335 | 300 | 310 | 310 | 310 | 310 | 310 | 7463000
35 | Ashuganj 55 MW PP (Precision) | 10 | 10 | 10 | 10 | 10 | 10 | 10 | 5 | 5 | 5 | 5 | 5 | 5 | 5 | 5 | 5 | 5 | 5 |  | 5 | 5 | 5 | 5 | 5 | 5 | 5 | 175680
36 | Chandpur 150 MW CCPP | 85 | 92 | 96 | 96 | 94 | 87 | 93 | 94 | 94 | 85 | 85 | 93 | 96 | 96 | 96 | 86 | 96 | 96 |  | 85 | 90 | 95 | 97 | 86 | 96 | 88 | 2184350
37 | Tongi 80 MW GTPP
38 | Haripur GTPP
39 | Haripur 412 MW CCPP | [15 empty] | 8 | 20 | 37 |  | 33 | 33 |  |  |  |  | 0 | 214010
40 | Meghnaghat 450 MW CCPP(MPL) | 450 | 400 | 400 | 400 | 400 | 400 | 370 | 370 | 370 | 370 | 340 | 340 | 340 | 380 | 380 | 380 | 300 | 300 |  | 380 | 360 | 360 | 420 | 420 | 390 | 390 | 8940500
41 | Haripur 360MW CCPP(HPL) | 352 | 353 | 353 | 353 | 353 | 354 | 300 | 300 | 304 | 305 | 257 | 265 | 324 | 343 | 344 | 333 | 254 | 254 |  | 271 | 280 | 280 | 352 | 352 | 352 | 352 | 7625000
42 | RPCL 210MW CCPP | 140 | 139 | 153 | 156 | 156 | 156 | 155 | 155 | 99 | 100 | 98 | 100 | 98 | 97 | 117 | 151 | 151 | 149 |  | 152 | 156 | 153 | 153 | 151 | 155 | 155 | 3237840
43
44 | Fenchugonj CCPP Phase-1 | 91 | 91 | 91 | 91 | 91 | 91 | 91 | 60 | 60 | 60 | 60 | 60 | 60 | 60 | 61 | 60 | 60 | 60 |  | 60 | 60 | 60 | 60 | 60 | 60 | 60 | 1640000
45 | Fenchugonj CCPP Phase-2 | 30 | 30 | 30 | 30 | 30 | 30 | 30 | 30 | 30 | 30 | 30 | 30 | 30 | 30 | 30 | 30 | 30 | 30 |  | 30 | 30 | 30 | 30 | 30 | 30 | 30 | 728400
46 | Shajibazar 330 MW CCPP | 255 | 253 | 265 | 260 | 257 | 256 | 263 | 264 | 223 | 220 | 225 | 215 | 226 | 223 | 229 | 220 | 223 | 229 |  | 230 | 220 | 219 | 223 | 222 | 237 | 247 | 5373000
47 | Shahjibazar GTPP Unit- 8 & 9 | 61 | 61 | 62 | 62 | 61 | 62 | 61 | 60 | 59 | 61 | 59 | 57 | 57 | 59 | 59 | 60 | 40 | 40 |  | 40 | 40 | 40 | 61 | 62 | 61 | 61 | 1380768
48 | Shahjibazar 86MW PP (Shahjibazar) | 88 | 88 | 88 | 88 | 88 | 88 | 85 | 85 | 85 | 85 | 85 | 88 | 87 | 87 | 84 | 84 | 20 | 20 |  | 75 | 88 | 88 | 88 | 88 | 88 | 85 | 1942080
49 | Shahjibazar 50MW PP (EPL)
50 | Sylhet 225 MW CCPP
51 | Sylhet 20 MW GTPP | 18 | 18 | 18 | 18 | 18 | 18 | 18 | 18 | 18 | 18 | 18 | 18 | 18 | 18 | 18 | 18 | 18 | 18 |  | 18 | 18 | 18 | 18 | 18 | 18 | 18 | 423000
52 | Sylhet 50MW PP (EPL)
53 | Sylhet 10MW PP (Desh) | 10 | 10 | 10 | 10 | 10 | 10 | 10 | 10 | 10 | 10 | 10 | 10 | 10 | 10 | 10 | 10 | 10 | 10 |  | 10 | 10 | 10 | 10 | 10 | 10 | 10 | 248040
54 | Hobiganj 11MW PP Cofidence-E | 11 | 11 | 11 | 11 | 11 | 11 | 11 | 11 | 11 | 11 | 11 | 11 | 11 | 11 | 11 | 11 | 11 | 11 |  | 11 | 11 | 11 | 11 | 11 | 11 | 11 | 264000
55 | Fenchugonj 51 MW PP (Barakatullah) | 53 | 53 | 53 | 53 | 53 | 53 | 53 | 53 | 50 | 50 | 50 | 50 | 50 | 47 | 47 | 44 | 50 | 11 |  | 11 | 53 | 53 | 53 | 53 | 53 | 50 | 1154400
56 | Shahjahanulla 25 MW PP | 16 | 8 | 8 | 8 | 8 | 8 | 8 | 8 | 8 | 8 | 8 | 8 | 8 | 24 | 24 | 24 | 24 | 24 |  | 24 | 24 | 24 | 24 | 24 | 24 | 24 | 318048
57 | Bibiana-II 341 MW CCPP (Summit) | 300 | 300 | 300 | 315 | 310 | 300 | 300 | 300 | 300 | 310 | 290 | 300 | 280 | 310 | 310 | 300 | 285 | 250 |  | 250 | 270 | 260 | 315 | 310 | 280 | 300 | 7308500
Bibiyana South 400 MW
58 | Nababganj 55 MW PP (Southern power ) | 55 | 17 | 17 | 17 | 17 | 17 | 17 | 55 | 55 | 55 | 55 | 55 | 55 | 55 | 55 | 17 | 17 | 17 |  | 47 | 55 | 55 | 35 | 35 | 35 | 0 | 924611
59 | Sikalbaha 51 MW PP(Energis)
60 | Barabkunda 22 MW PP (Regent) | 21 | 21 | 21 | 21 | 21 | 21 | 21 | 21 | 21 | 21 | 21 | 21 | 21 | 19 | 19 | 19 | 19 | 19 |  | 19 | 19 | 19 | 19 | 19 | 19 | 19 | 457152
61 | Narshingdi 22 MW PP (Doreen) | 22 | 22 | 22 | 22 | 22 |  |  | 19 | 19 | 10 | 19 |  |  | 10 | 22 | 22 | 22 | 22 |  | 22 | 22 | 22 | 22 | 22 | 22 | 22 | 370440
62 | Tangail 22 MW PP (Doreen) | 22 | 22 | 22 | 22 | 22 | 22 | 22 | 22 | 22 | 22 | 22 | 22 | 22 | 22 | 17 | 20 | 22 | 22 |  | 22 | 22 | 22 | 20 | 20 | 20 | 22 | 447480
63 | Impoprt (Tripura) | 150 | 146 | 140 | 142 | 136 | 124 | 114 | 114 | 112 | 120 | 120 | 122 | 128 | 136 | 138 | 134 | 124 | 116 |  | 124 | 138 | 140 | 140 | 144 | 144 | 142 | 3160320
64 | Malancha, Ctg. EPZ (United) | 40 | 40 | 42 | 40 | 40 | 40 | 30 | 6 | 4 | 3 | 3 | 7 | 13 | 20 | 20 | 18 | 38 | 32 |  | 40 | 40 | 39 | 40 | 40 | 40 | 40 | 663840
65 | Feni 22MW PP (Doreen) | 21 | 21 | 21 | 21 | 21 | 21 | 21 | 21 | 21 | 21 | 19 | 19 | 21 | 21 | 21 | 21 | 21 | 21 |  | 21 | 21 | 21 | 21 | 21 | 21 | 21 | 494676
66 | Feni 11 MW PP (Doreen) | 11 | 11 | 11 | 11 | 11 | 11 | 11 | 8 | 8 | 8 | 8 | 8 | 8 | 8 | 8 | 11 | 11 | 11 |  | 11 | 11 | 11 | 11 | 11 | 11 | 11 | 235260
67 | Jangalia 33MW PP (Summit) | 25 | 25 | 25 | 25 | 25 | 25 | 25 | 25 | 25 | 25 | 25 | 25 | 25 | 25 | 25 | 25 | 25 | 25 |  | 25 | 25 | 25 | 33 | 33 | 33 | 33 | 616700
68 | Cumilla 25 MW PP (Summit) | 21 | 21 | 21 | 21 | 21 | 15 | 15 | 15 | 15 | 15 | 12 | 12 | 15 | 15 | 18 | 18 | 18 | 18 |  | 18 | 18 | 21 | 21 | 21 | 18 | 18 | 459750
69 | Summit Ashulia | 25 | 25 | 25 | 25 | 25 | 25 | 25 | 25 | 25 | 25 | 25 | 25 | 25 | 25 | 25 | 25 | 25 | 25 |  | 25 | 25 | 25 | 25 | 25 | 25 | 25 | 600000
70 | Summit Madhabdi | 30 | 30 | 30 | 30 | 30 | 30 | 30 | 30 | 24 | 24 | 22 | 22 | 18 | 18 | 18 | 18 | 18 | 18 |  | 11 | 11 | 20 | 28 | 24 | 28 | 28 | 562680
71 | Maona 33 MW PP(Summit) | 33 | 33 | 33 | 33 | 33 | 33 | 33 | 33 | 33 | 33 | 33 | 33 | 33 | 33 | 33 | 33 | 33 | 33 |  | 33 | 33 | 33 | 33 | 33 | 33 | 33 | 803800
72 | Rupganj 33 MW PP(Summit) | 33 | 33 | 33 | 33 | 33 | 33 | 33 | 33 | 33 | 33 | 33 | 33 | 33 | 33 | 33 | 33 | 33 | 33 |  | 33 | 33 | 25 | 33 | 33 | 33 | 33 | 818400
73 | Ghorashal 108MW PP (Regent) | 72 | 73 | 73 | 73 | 72 | 72 | 73 | 73 | 72 | 72 | 72 | 72 | 73 | 73 | 73 | 73 | 36 | 36 |  | 36 | 36 | 36 | 79 | 99 | 99 | 99 | 1639272
| Feni Lanka Power | [19 empty] | 114 | 85 | 40 | 17 | 17 |  | 0 | 185820
| Chowmuhani 113 MW | 113 | 113 | 113 | 113 | 113 | 84 | 84 | 55 | 55 | 55 | 55 | 108 | 113 | 113 | 113 | 75 | 8 | 8 |  | 8 | 113 | 107 | 113 | 113 | 113 | 103 | 2170560
76 | Siddhirganj Desh
77 | Siddhirganj 100 PP(Dutch Bangla) | [25 empty] | 0 | 0
78 | Gazipur 52 MW PP | [19 empty] | 16 | 52 | 52 |  |  |  | 0 | 79524
79 | Kodda 150MW PP | 16 | 16 | 16 | [16 empty] | 98 | 115 | 133 | 149 | 133 | 115 | 82 | 729120
80 | Jamalpur 95 MW PP(Powerpac) | 95 | 95 | 95 | 95 | 95 | 16 | 8 |  |  | 15 | 80 | 80 | 48 | 48 | 48 | 48 | 24 | 24 |  | 41 | 95 | 95 | 95 | 95 | 95 | 95 | 1477440
81 | Jangalia 52 MW PP (Lakdanavi) | 16 | 16 | 8 | 8 | 16 | [14 empty] | 8 | 43 | 35 | 8 | 8 | 8 | 30 | 208651
| Gazipur 100 MW PP | [19 empty] | 30 | 88 | 88 | 52 | 52 | 17 | 0 | 280644
| Kaptai 7 MW Solar PP | [5 empty] | 0.1 | 0.2 | 1 | 1.4 | 0.7 | 1.2 | 3.6 | 6.1 | 3.1 | 2.2 | 1.7 | 0.7 | [9 empty] | 24239
| Jodiac Power | 54 | [18 empty] | 17 | 54 | 54 | 54 | 34 | 34 | 17 | 307052
| Karnaphuli Power Ltd. | [25 empty] | 0 | 0
82 | Madanganj 102 PP(Summit) | 95 | 95 | 95 | 95 | 95 | 65 | 48 | 48 | 48 | 79 | 80 | 80 | 82 | 97 | 97 | 96 | 91 | 70 |  | 78 | 96 | 96 | 96 | 95 | 95 | 95 | 2059584
83 | Pagla (DPA )
84 | B.Baria (Aggreko) 85MW
85 | Keraniganj 100 MW PP (Powerpac) | [7 empty] | 20 | 85 | 100 | 90 | 89 | 92 | 90 | 50 |  |  |  |  | 44 | 90 | 88 |  |  |  | 0 | 848112
86 | Meghnaghat CCPP(Summit) | 135 | 130 | 145 | 140 | 140 | 135 | 145 | 145 | 145 | 130 | 140 | 140 | 145 | 140 | 150 | 135 | 150 | 140 |  | 140 | 130 | 145 | 150 | 132 | 140 | 130 | 3372887
87 | Meghnaghat 100 MW(IEL) | [26 empty] | 0
| Meghnaghat 104 MW PP (OPCL) | [10 empty] | 11 | 18 | 18 | 18 | 18 | 18 | 18 | 17 |  | 17 | 17 | 17 | 17 | 17 | 17 | 17 | 245760
88 | Ghorashal 78.5 MW PP(MAX)
90 | Ashuganj 53MW PP (United)
91 | Juldah 100 MW Unit-1 (Acorn) | [19 empty] | 20 | 20 | [5 empty] | 19200
92 | Fenchuganj 44MW (Energyprima) | 49 | 49 | 49 | 49 | 49 | 46 | 46 | 46 | 46 | 46 | 46 | 48 | 48 | 48 | 47 | 47 | 47 | 10 |  | 28 | 49 | 49 | 49 | 49 | 49 | 49 | 1110888
93 | Ashuganj 51 MW PP (Midland) | 43 | 43 | 43 | 43 | 43 | 43 | 43 | 43 | 43 | 43 | 43 | 43 | 43 | 43 | 43 | 43 | 48 | 51 |  | 51 | 51 | 51 | 51 | 51 | 51 | 51 | 1098246
94 | Gagnagar 102 MW PP (Digital Power) | [16 empty] | 3 | 16 |  | 40 | 58 | 65 | 90 | 102 | 102 | 102 | 521568
95 | Patenga 50MW PP (Baraka) | 12 | [18 empty] | 11 | 45 | 50 | 30 | 25 | 24 | 0 | 167520
96 | Chattogram 108 MW PP (ECPV) | 91 | 71 | [9 empty] | 8 | 12 | 12 | 12 |  |  |  |  | 33 | 91 | 90 | 91 | 91 | 91 | 91 | 741120
97 | Katpotti 52 MW PP (Sinha)
98 | Bosila 108MW PP(CLC) | [25 empty] | 0 | 0
99 | Madanganj-55 MW PP(Summit) | 55 | 55 | 55 | 55 | 30 | 15 | 15 | 15 | 50 | 55 | 55 | 55 | 55 | 55 | 55 | 55 | 55 | 55 |  | 55 | 55 | 55 | 15 | 15 | 15 | 15 | 1068041
100 | Manikganj 55 MW PP (Northern) | 55 | [6 empty] | 35 | 35 | 55 | 55 | 55 | 55 | 55 | 55 | 55 | 17 | 17 |  | 55 | 55 | 55 | 55 | 55 | 55 | 55 | 873409
101 | Kushiara 163 MW CCPP (KP) | 130 | 130 | 130 | 163 | 163 | 130 | 130 | 100 | 110 | 110 | 110 | 110 | 110 | 110 | 110 | 110 | 110 | 110 |  | 110 | 110 | 110 | 110 | 110 | 110 | 110 | 3024081
102 | Sarishabari 3 MW Solar Plant | [6 empty] | 0.4 | 0.3 | 0.9 | 0.7 | 1.1 | 1.3 | 1.3 | 1 | 1.5 | 1.2 | 0.2 | 0.1 | [8 empty] | 10350
103 | Kamalaghat 54 MW PP(Banco Energy) | 53 | 53 | 35 | 17 | 17 |  |  |  |  | 45 | 53 | 53 | 53 | 53 | 53 | 53 | 53 | 53 |  | 53 | 53 | 53 | 53 | 53 | 53 | 53 | 994320
104 | Keranigonj 300 MW PP (APR)
105 | Bramhangoan 100 MW PP (Aggreko)
106 | Mymensingh 200 MW PP (United) | 195 | 195 | 195 | 195 | 204 | 200 | 160 | 160 | 185 | 200 | 200 | 200 | 200 | 193 | 200 | 200 | 200 | 170 |  | 170 | 200 | 200 | 200 | 200 | 200 | 192 | 4627200
112 | Aurahati 100MW PP (Aggreko) | [8 empty] | 33 | 52 | 73 | 73 | 52 | 26 | [11 empty] | 0 | 305578
114 | Kodda 149 MW PP Unit-1 (Summit) | 149 | 149 | 149 | 149 | 149 | 93 | 63 | 69 | 90 | 112 | 132 | 132 | 132 | 140 | 143 | 149 | 149 | 149 |  | 149 | 149 | 149 | 149 | 149 | 149 | 149 | 3219840
115 | Juldah 100 MW PP Unit-3 (Acorn) | 100 | 100 | 100 | 100 | 100 | 70 | 70 | 70 | 100 | 100 | 100 | 100 | 100 | 100 | 100 | 100 | 100 | 70 |  | 90 | 100 | 100 | 100 | 100 | 100 | 90 | 2282880
116 | Chandpur 200MW (Desh energy) | [19 empty] | 60 | 100 | 130 |  |  |  | 0 | 204000
117 | Ashuganj 150MW PP (Midland) | 145 | 100 | 50 | [7 empty] | 2 | 36 | 137 | 139 | 139 | 100 | 20 | 20 |  | 62 | 138 | 138 | 138 | 138 | 138 | 100 | 1783127
118 | Bibiyana-III 400 MW CCPP
| Jamalpur 115 MW PP (United) | 95 | 65 | 47 | 47 | [15 empty] | 25 | 74 | 67 | 74 | 74 | 74 | 74 | 718800
| Anwara 300 MW PP (United) | 307 | 306 | 290 | 270 | 270 | 190 | 180 | 178 | 178 | 269 | 288 | 288 | 308 | 308 | 308 | 307 | 210 | 179 |  | 300 | 304 | 300 | 307 | 307 | 308 | 306 | 6531164
| Juldah unit-2 (Acorn) | 100 | 100 | 100 | 100 | 100 | 70 | 70 | 70 | 90 | 90 | 90 | 90 | 90 | 100 | 100 | 100 | 100 | 40 |  | 60 | 92 | 100 | 100 | 100 | 100 | 100 | 2197440
120 | Eastern Zone Total | 7024 | 6696 | 6620 | 6507 | 6360 | 5717.1 | 5506.6 | 5440.8 | 5654.8 | 5877.1 | 6009.7 | 6168.1 | 6318.3 | 6432.36 | 6465.7 | 6172.6 | 5627.6 | 5345.6 |  | 6489 | 7294 | 7230 | 7268 | 7255 | 7143 | 6935 | 153692804
121
122
123 | Khulna 60MW
124 | Khulna 115 MW PP (KPCL-1 & 3)
125 | Khulna 115 PP MW (KPCL-2) | 99 | 115 | 115 | 115 | 115 | 115 | 66 | 66 | 66 | 115 | 115 | 115 | 115 | 115 | 115 | 115 | 115 | 115 |  | 115 | 115 | 115 | 115 | 115 | 115 | 115 | 2557440
126
127 | Khulna (Aggreeco) 55MW
128 | Faridpur 50 MW Peaking PP | [19 empty] | 4 | 10 | 13 | 24 | 26 | 24 | 24 | 98880
Khulna 225 MW CCPP
129 | Rupsha 105 MW PP (Orion rupsha) | [15 empty] | 17 | 17 | 17 |  | 70 | 70 | 72 | 90 | 90 | 90 | 90 | 509760
130
131
132
133
| Barisal 110 MW PP (Summit ) | 110 | 96 | 64 | 64 | 48 | [12 empty] | 16 |  | 110 | 110 | 110 | 110 | 110 | 110 | 110 | 1078848
136 | Barisal GT PP Unit-1& 2
137 | Bhola 95 MW PP (Aggreko) | 77 | 76 | 77 | 77 | 77 | 75 | 78 | 76 | 76 | 76 | 78 | 77 | 76 | 75 | 78 | 78 | 77 | 53 |  | 58 | 78 | 77 | 79 | 78 | 77 | 77 | 1832147
| Bhola 225 MW CCPP | 65 | 65 | 65 | 65 | 65 | 65 | 65 | 65 | 65 | 65 | 65 | 65 | 65 | 65 | 65 | 65 | 65 | 65 |  | 65 | 65 | 65 | 65 | 65 | 65 | 65 | 1575000
140 | Bhola 33 MW PP (Venture) | 42 | 41 | 40 | 39 | 37 | 31 | 25 | 23 | 26 | 27 | 28 | 27 | 29 | 30 | 30 | 28 | 26 | 26 |  | 40 | 40 | 41 | 41 | 41 | 42 | 42 | 787974
141 | Noapara 100 MW PP (Bangla Trac) | 40 | 40 | 40 | [16 empty] | 3 | 100 | 100 | 100 | 100 | 80 | 80 | 652800
142 | Noapara 40 MW PP (Khanjahan Ali) | 40 | 40 | 40 | 40 | 40 | [14 empty] | 40 | 40 | 40 | 40 | 33 | 40 | 40 | 409875
143 | Gopalganj 100 MW Peaking PP
144 | Bheramara GTPP Unit-3
145 | Madhumati 100 MW PP
146 | Bheramara HVDC | 927 | 927 | 927 | 927 | 927 | 927 | 927 | 927 | 927 | 927 | 928 | 927 | 927 | 927 | 927 | 928 | 927 | 929 |  | 927 | 926 | 927 | 927 | 927 | 926 | 927 | 22249455
147 | Bheramara 410 MW CCPP | 340 | 345 | 375 | 345 | 345 | 345 | 355 | 355 | 360 | 345 | 345 | 345 | 350 | 350 | 355 | 340 | 290 | 260 |  | 280 | 300 | 350 | 410 | 410 | 408 | 408 | 8643168
148 | Payra 1320 MW | 548 | 548 | 550 | 550 | 550 | 549 | 520 | 505 | 478 | 477 | 477 | 488 | 487 | 488 | 488 | 489 | 488 | 489 |  | 487 | 457 | 448 | 513 | 574 | 558 | 565 | 12421818
149
150 | Barapukuria TPP Unit-1
151 | Barapukuria TPP Unit-2
152 | Barapukuria 275 MW TPP Unit-3 | 150 | 150 | 150 | 150 | 150 | 150 | 150 | 150 | 149 | 149 | 150 | 150 | 150 | 150 | 150 | 150 | 150 | 150 |  | 150 | 150 | 150 | 150 | 150 | 149 | 149 | 3658200
153 | Baghabari 71 MW GTPP
156 | Baghabari 100 MW GTPP
| Baghabari 50 MW Peaking PP | [19 empty] | 34 | 50 | 50 |  |  |  |  | 64405
157 | Sirajgonj 225MW CCPP Unit-1 (Gas)
158 | Sirajgonj 225MW CCPP Unit-1(Oil)
| Sirajgonj 225 MW CCPP Unit-2 (Gas) | 183 | 184 | 189 | 200 | 197 | 176 | 166 | 168 | 166 | 172 | 163 | 188 | 154 | 163 | 162 | 157 | 169 | 148 |  | 130 | 138 | 130 | 162 | 185 | 174 | 181 | 4285227
Sirajgonj 225 MW CCPP Unit-2 (Oil)
159 | Sirajgonj 225MW CCPP Unit-3 (Gas) | 191 | 188 | 187 | 197 | 200 | 175 | 162 | 166 | 167 | 174 | 165 | 174 | 180 | 172 | 173 | 169 | 162 | 144 |  | 140 | 140 | 140 | 160 | 180 | 169 | 173 | 4358836
Sirajgonj 225MW CCPP Unit-3 (Oil)
| Sirajgonj 400 MW CCPP Unit-4 | 398 | 407 | 413 | 415 | 417 | 399 | 376 | 377 | 376 | 350 | 316 | 322 | 380 | 404 | 403 | 396 | 287 | 281 |  | 384 | 372 | 411 | 405 | 399 | 408 | 412 | 9200418
160 | Sirajgonj 400MW CCPP Unit-4 (Oil)
161 | Bera 70 MW Peaking PP | [19 empty] | 5 | 5 | [5 empty] | 6620
162 | Bogra 22 MW PP (GBB) | 21 | 21 | 21 | 21 | 21 | 21 | 21 | 21 | 21 | 21 | 21 | 21 | 21 | 21 | 21 | 21 | 21 | 21 |  | 21 | 21 | 21 | 21 | 21 | 21 | 21 | 476640
163 | Bogura 20 MW PP (Energyprima) | 12 | 12 | 12 | 12 | 12 | 12 | 12 | 12 | 12 | 10 | 12 | 12 | 12 | 12 | 12 | 12 | 12 | 12 |  | 12 | 12 | 12 | 12 | 12 | 12 | 12 | 272196
164 | Ullapara 11 MW PP (Summit) | 8 | 8 | 8 | 8 | 8 | 8 | 8 | 8 | 8 | 8 | 8 | 8 | 8 | 8 | 8 | 8 | 8 | 8 |  | 8 | 8 | 8 | 8 | 8 | 8 | 8 | 189954
165 | Amnura 50 MW PP(Sinha)
166 | Katakhali 50 MW PP (Northern) | [19 empty] | 42 | 50 |  |  |  |  | 0 | 63422
167 | Katakhali 50 MW Peaking PP | [19 empty] | 18 | 44 | 47 | 44 | 44 |  |  | 186508
168 | Santahar 50 MW Peaking PP | [19 empty] | 30 | 34 | 33 |  |  |  |  | 62063
169 | Natore 52 MW PP (Rajlanka) | [19 empty] | 26 | 52 | 52 |  |  |  | 0 | 66240
170 | Chapainawabganj 100 MW Peaking PP | 68 | 49 | 32 | [16 empty] | 75 | 100 | 100 | 100 | 100 | 100 | 100 | 718568
171 | Baghabari 200 MW PP (Paramount)
| Bagura 113 MW PP (Confidence)-2 | 35 | [18 empty] | 20 | 90 | 87 | 93 | 93 | 93 | 93 | 558528
172 | Confidence Power Bogura Unit-1 113 MW | 109 | 109 | 35 | 35 | 35 |  |  |  |  | 10 | 60 | 90 | 109 | 109 | 109 | 109 | 35 | 35 |  | 50 | 109 | 109 | 109 | 109 | 109 | 109 | 1618080
173 | Rangpur 20 MW GTPP
175 | Saidpur 20 MW GTPP | [19 empty] | 10 | 10 | 10 | 10 | 10 |  |  | 38000
176 | Rangpur 113 MW PP (Confidence) | 113 | 70 | [9 empty] | 25 | 40 | 37 | 38 | 32 |  |  |  | 18 | 107 | 100 | 113 | 113 | 113 | 113 | 974400
177 | Sympa Solar Power 8MW | [5 empty] | 0.1 | 0.2 | 0.4 | 1.3 | 1.6 | 2.4 | 1.9 | 1.9 | 2.6 | 1.4 | 2.2 | 0.8 | 0.1 | [8 empty] | 15838
178
178