## Forecast
[5 empty] | Power Grid Company of Bangladesh Ltd. | [10 empty] | QF-LDC-07
|  |  | Report on Forecasted Generation & Demand of national grid on | [6 empty] | 2020-08-04 | Tuesday
|  | Date (day): | 2020-08-04 |  | Tuesday
| Probable Maximum |  | Generation : |  | (a) At Day Peak Hour : | 13094.6 | MW |  |  | (b) At Evening Peak Hour : |  | 14604 | MW
Sl. | [6 empty] | Present | Actual Generation |  | Forecasted Available Gen. on |  | Ev. Peak Gen.Shortage |  | Plants under |  | Probable
No. | Name of the Power Station |  | Fuel | Producer | Installed Capacity |  | Capacity | On | 2020-08-03 | 2020-08-04 | during | for Fuel | for plant. S/D | Shut down (date)/ |  | Start up
[8 empty] | Day Peak | Ev. Peak | Day Peak | Ev. Peak | Limitation | M/C Problem | Remarks |  | Date
[5 empty] | Unit No. X Capacity | MW | MW | MW | MW | MW | MW | MW | MW
1 | Ghorasal TPP (Unit-1&2) |  | Gas | PDB | 2*55 | 110 | 85 | 0 | 0 | 0 | 0 |  | 85 | Unit-1,2 Under maint
| Ghorasal Repowered CCPP Unit-3 |  | Gas | PDB | 1*210 | 210 | 170 | 0 | 0 | 0 | 0 |  | 170 | Under maint
| Ghorasal Repowered CCPP Unit-4 |  | Gas | PDB | 1*210 | 210 | 180 | 95 | 190 | 190 | 190
| Ghorasal TPP Unit-5 |  | Gas | PDB | 1*210 | 210 | 190 | 0 | 0 | 0 | 0 |  | 190 | Under maint
2 | Ghorasal 365 MW CCPP Unit-7 |  | Gas | PDB | 1*243+1*122 | 365 | 365 | 200 | 300 | 300 | 300
3 | Ghorashal 78.5 MW PP(MAX) |  | Gas | QRPP | 2*40 | 78 | 78 | 0 | 0 | 0 | 0 | 78 |  | Gas shortage
4 | Ghorashal 108MW PP (Regent) |  | Gas | IPP | 34*3.35 | 108 | 108 | 0 | 40 | 100 | 100
5 | Haripur GTPP |  | Gas | SBU, PDB | 2*32 | 32 | 20 | 0 | 0 | 0 | 0 |  | 20 | Under maint.
6 | Haripur 412 MW CCPP |  | Gas | EGCB | 1*273+1*139 | 412 | 412 | 0 | 0 | 0 | 0 |  | 412 | Under maint.
7 | Haripur 360MW CCPP(HPL) |  | Gas | IPP | 1*235+1*125 | 360 | 360 | 335 | 346 | 360 | 360
8 | Meghnaghat 450 MW CCPP(MPL) |  | Gas | IPP | 2*150+1*150 | 450 | 450 | 320 | 450 | 450 | 450
9 | Meghnaghat 100 MW(IEL) |  | HFO | QRPP | 12*8.9 | 100 | 100 | 100 | 93 | 100 | 100
10 | Meghnaghat CCPP(Summit) |  | Gas | IPP | 2*110+1*110 | 305 | 305 | 140 | 125 | 150 | 150 | 155 |  | GT-1 S/D for gas shortage
11 | Madanganj 102 PP(Summit) |  | HFO | QRPP | 6*17 | 102 | 100 | 77 | 75 | 75 | 75 |  | 25 | Engine problem
12 | Madanganj-55 MW PP(Summit) |  | HFO | (IPP) | 3*17.08+1*11.3 | 55 | 55 | 15 | 0 | 55 | 55
13 | Keraniganj 100 MW PP (Powerpac) |  | HFO | QRPP | 8*13.45 | 100 | 100 | 0 | 0 | 100 | 100
14 | Narshingdi 22 MW PP (Doreen) |  | Gas | SIPP, REB | 8*2.90 | 22 | 22 | 0 | 16 | 16 | 16 |  | 6 | Engine problem
15 | 210 MW Siddhirgonj TPP |  | Gas | PDB | 1*210 | 210 | 115 | 0 | 0 | 0 | 0 |  | 115 | Under maint.
16 | Siddhirgonj 2*120 MW GTPP |  | Gas | EGCB | 2*105 | 210 | 210 | 150 | 175 | 150 | 180 | 30 |  | Gas shortage
17 | Siddhirganj 100 PP(Dutch Bangla) |  | HFO | QRPP | 12*8.9 | 100 | 100 | 98 | 98 | 100 | 100
18 | Siddhirganj 335 MW CCPP |  | Gas | EGCB | 1*217+118 | 335 | 335 | 300 | 315 | 330 | 330
19 | Gagnagar 102 MW PP (Digital Power) |  | HFO | IPP | 12*8.924 | 102 | 102 | 70 | 102 | 102 | 102
20 | Katpotti 52 MW PP (Sinha) |  | HFO | IPP | 7*7.9 | 51 | 51 | 0 | 0 | 0 | 0 | 51 |  | Fuel Shortage.
21 | Kamalaghat 54 MW PP(Banco Energy) |  | HFO | IPP | 3*18 | 54 | 54 | 17 | 53 | 54 | 54
22 | Kodda 150MW PP |  | HFO | BPDB-RPCL | 9*17.06 | 149 | 149 | 32 | 115 | 149 | 149
23 | Manikganj 55 MW PP (Northern) |  | HFO | IPP | 3*19.3 | 55 | 55 | 55 | 55 | 55 | 55
24 | Nababganj 55 MW PP (Southern power ) |  | HFO | IPP | 3*19.3 | 55 | 55 | 17 | 13 | 55 | 55
25 | Bosila 108MW PP(CLC) |  | HFO | IPP | 12*8.775+1*3.5 | 108 | 108 | 0 | 0 | 0 | 0 | 108 |  | Fuel Shortage.
26 | Summit Power,(Madhabdi+Ashulia) |  | Gas | SIPP,REB | 3*3.67+4*8.73 | 80 | 80 | 37 | 45 | 47 | 47 |  | 33 | Engine problem
27 | Maona 33 MW PP(Summit) |  | Gas | SIPP,REB | 4*8.73 | 33 | 33 | 33 | 33 | 33 | 33
28 | Rupganj 33 MW PP(Summit) |  | Gas | SIPP,REB | 4*8.73 | 33 | 33 | 23 | 23 | 25 | 25 |  | 8 | Engine problem
29 | Gazipur 52 MW PP |  | HFO | IPP | 6*8.9 | 52 | 52 | 0 | 16 | 35 | 50
30 | Tongi 80 MW GTPP |  | Gas | PDB | 1* 105 | 105 | 105 | 0 | 0 | 0 | 0 | 105 |  | Gas shortage
31 | Kodda 300 MW PP Unit-2 (Summit) |  | HFO | IPP | 18*17.076 | 300 | 300 | 283 | 295 | 300 | 300
32 | Keranigonj 300 MW PP (APR) |  | HSD | IPP | 256*1.4 | 300 | 300 | 0 | 0 | 100 | 300
33 | Bramhangoan 100 MW PP (Aggreko) |  | HSD | IPP | 100 | 100 | 100 | 0 | 0 | 50 | 100
34 | Aurahati 100MW PP (Aggreko) |  | HSD | IPP | 0.85*23+0.95*91 | 100 | 100 | 0 | 0 | 80 | 100
35 | Kodda 149 MW PP Unit-1 (Summit) |  | HFO | IPP | 149 | 149 | 149 | 149 | 133 | 149 | 149
36 | Gazipur 100 MW PP |  | HFO | RPCL | 100 MW | 105 | 105 | 17 | 35 | 100 | 100
37 | Meghnaghat 104 MW PP (OPCL) |  | HFO | IPP | 18.5*6 | 104 | 104 | 104 | 104 | 104 | 104
| Dhaka area Total |  |  |  |  | 6119 | 5895 | 2667 | 3245 | 3914 | 4229 | 527 | 1064
38 | Chattogram TPP-1 |  | Gas | PDB | 1*210 | 210 | 180 | 90 | 90 | 0 | 0 | 180 |  | Gas shortage
| Chattogram TPP-2 |  | Gas | PDB | 1*210 | 210 | 180 | 0 | 0 | 0 | 0 | 180 |  | Gas shortage
39 | Raozan 25 MW PP |  | HFO | IPP | 3*8.9 | 25 | 25 | 0 | 25 | 25 | 25
40 | Teknaf 20MW PP (Solartech) |  | Solar | Teknaf Solartech Energy Ltd. | 20 | 20 | 20 | 18.8 | 0 | 20 | 0
41 | Patenga 50MW PP (Baraka) |  | HFO | IPP | 8*6.98 | 50 | 50 | 0 | 0 | 50 | 50
42 | Karnaphuli Hydro PP Unit-1,2,3,4, 5 |  | Hydro | PDB | 2*40+3*50 | 230 | 230 | 145 | 145 | 145 | 145 | 85 |  | Low water level
43 | Sikalbaha 225MW CCPP |  | Gas/HSD | PDB | 1*150+1*175 | 225 | 225 | 0 | 0 | 0 | 0 |  | 225 | Under maint.
44 | Sikalbaha Peaking GT |  | Gas/HSD | PDB | 1*150 | 150 | 150 | 116 | 140 | 140 | 140
45 | Sikalbaha 105 MW PP (Baraka Sikalbaha) |  | HFO | IPP | 105 MW | 105 | 105 | 0 | 17 | 100 | 100
46 | Hathazari 100 MW peaking PP |  | HFO | PDB | 11*8.9 | 98 | 98 | 0 | 0 | 0 | 0 |  | 98 | Under maint.
47 | Dohazari -Kalaish 100 MW Peaking |  | HFO | PDB | 6*17 | 102 | 102 | 0 | 85 | 100 | 100
48 | Juldah 100 MW Unit-1 (Acorn) |  | HFO | QRPP | 8*13.45 | 100 | 100 | 0 | 0 | 100 | 100
49 | Juldah 100 MW PP Unit-3 (Acorn) |  | HFO | IPP | 0 | 100 | 100 | 90 | 100 | 100 | 100
50 | Barabkunda 22 MW PP (Regent) |  | Gas | SIPP, PDB | 8*2.90 | 22 | 22 | 21 | 21 | 21 | 21
* | Malancha, Ctg. EPZ (United) |  | Gas |  | 5*8.73+3*9.34 |  | 0 | 14 | 36 | 40 | 40
51 | Chattogram 108 MW PP (ECPV) |  | HFO | IPP | 16*7 | 108 | 108 | 24 | 91 | 90 | 91 |  | 17 | Engine problem
52 | Kaptai 7 MW Solar PP |  | Solar | PDB | 7.4 MW | 7 | 7 | 4.5 | 0 | 5 | 0
53 | Anwara 300 MW PP (United) |  | HFO | IPP | 300 MW | 300 | 300 | 308 | 307 | 300 | 300
54 | Jodiac Power |  | HFO | IPP | 3*18.55+1*3.6 | 54 | 54 | 0 | 34 | 50 | 54
55 | Karnaphuli Power Ltd. |  | HFO | IPP | 110 | 110 | 110 | 0 | 0 | 50 | 110
56 | Juldah unit-2 (Acorn) |  | HFO | IPP | 8*13.6 | 100 | 100 | 100 | 100 | 100 | 100
| Chattogram area Total |  |  |  |  | 2326 | 2266 | 931.3 | 1191 | 1436 | 1476 | 445 | 340
57 | Ashuganj TPP Unit- 3 |  | Gas | APSCL | 1*150 | 150 | 135 | 0 | 0 | 0 | 0 | 135 |  | Gas Shortage
| Ashuganj TPP Unit- 4 |  | Gas | APSCL | 1*150 | 150 | 129 | 80 | 100 | 100 | 100 | 29 |  | Gas shortage
| Ashuganj TPP Unit- 5 |  | Gas | APSCL | 1*150 | 150 | 134 | 0 | 0 | 0 | 0 | 134 |  | Gas Shortage
58 | Ashuganj 225 MW CCPP |  | Gas | APSCL | 1*142+1*75 | 221 | 221 | 198 | 209 | 160 | 220
59 | Ashuganj 450 MW CCPP(North) |  | Gas | APSCL | 1*360 | 360 | 360 | 300 | 310 | 300 | 300
60 | Ashuganj 450 MW CCPP(South) |  | Gas | APSCL | 1*360 | 360 | 360 | 270 | 280 | 300 | 300
61 | Ashuganj 50 MW PP |  | Gas | APSCL | 14*3.968 | 53 | 45 | 10 | 42 | 40 | 42
62 | Ashuganj 55 MW PP (Precision) |  | Gas | RPP | 15*4 | 55 | 55 | 5 | 0 | 5 | 5 | 50 |  | Gas shortage
63 | Ashuganj 195MW PP (APSCL-United) |  | Gas | IPP | 20*9.73+1*16 | 195 | 195 | 8 | 8 | 8 | 8 | 187 |  | Gas shortage
64 | Ashuganj 51 MW PP (Midland) |  | Gas | IPP | 6*9.34 | 51 | 51 | 51 | 51 | 51 | 51
65 | Ashuganj 150MW PP (Midland) |  | HFO | IPP | 23*7.015 | 150 | 150 | 100 | 123 | 150 | 150
66 | Titas 50 MW Peaking PP |  | HFO | PDB | 6*8.92 | 52 | 52 | 0 | 0 | 0 | 42
67 | Chandpur 150 MW CCPP |  | Gas | PDB | 1*106+1*57 | 163 | 163 | 91 | 82 | 0 | 0 |  | 163 | Under shut down
68 | Chandpur 200MW (Desh energy) |  | HFO | IPP | 0 | 200 | 200 | 0 | 50 | 200 | 200
69 | Feni 22MW PP (Doreen) |  | Gas | SIPP, PDB | 8*2.90 | 22 | 22 | 18 | 20 | 22 | 22
70 | Feni 11 MW PP (Doreen) |  | Gas | SIPP, REB | 4*2.90 | 11 | 11 | 11 | 11 | 11 | 11
** | Impoprt (Tripura) |  |  | Imported power | 0 | 160 | 160 | 132 | 140 | 155 | 186
71 | Jangalia 33MW PP (Summit) |  | Gas | SIPP, PDB | 4*8.73 | 33 | 33 | 33 | 33 | 33 | 33
72 | Jangalia 52 MW PP (Lakdanavi) |  | HFO | IPP | 6*8.92 | 52 | 52 | 43 | 52 | 52 | 52
73 | Cumilla 25 MW PP (Summit) |  | Gas | SIPP, PDB | 3*3.67+2*6.97 | 25 | 25 | 15 | 18 | 18 | 18 |  | 7 | Engine problem
74 | Daudkandi 200 MW PP (B.Trac) |  | HSD | IPP | 154*1.4 | 200 | 200 | 0 | 0 | 0 | 200
75 | Feni Lanka Power |  | HFO | IPP | 7*18.415+1*9.78 | 114 | 114 | 0 | 51 | 114 | 114
76 | Chowmuhani 113 MW |  | HFO | IPP | 12*9.78+2*3.1 | 113 | 113 | 27 | 110 | 60 | 113
| Cumilla Area Total |  |  |  |  | 3040 | 2980 | 1392 | 1690 | 1779 | 2167 | 535 | 170
77 | RPCL 210MW CCPP |  | Gas | IPP | 4*35+1*70 | 210 | 202 | 62 | 150 | 150 | 150 | 52 |  | Gas shortage
78 | Tangail 22 MW PP (Doreen) |  | Gas | SIPP, PDB | 8*2.90 | 22 | 22 | 17 | 17 | 17 | 17 |  | 5 | Engine problem
79 | Jamalpur 95 MW PP(Powerpac) |  | HFO | IPP | 12*8.924 | 95 | 95 | 91 | 88 | 95 | 95
80 | Sarishabari 3 MW Solar Plant |  | Solar | IPP | 1*3 | 3 | 3 | 2.4 | 0 | 1.6 | 0
81 | Mymensingh 200 MW PP (United) |  | HFO | IPP | 200 | 200 | 200 | 192 | 200 | 200 | 200
82 | Jamalpur 115 MW PP (United) |  | HFO | IPP | 115 MW | 115 | 115 | 16 | 115 | 115 | 115
| Mymensingh Area Total |  |  |  |  | 645 | 637 | 380.4 | 570 | 578.6 | 577 | 52 | 5
83 | Fenchugonj CCPP Phase-1 |  | Gas | PDB | 2*32+1*33 | 97 | 70 | 86 | 86 | 80 | 80
84 | Fenchugonj CCPP Phase-2 |  | Gas | PDB | 2*35+1*35 | 104 | 90 | 30 | 30 | 30 | 30
85 | Kushiara 163 MW CCPP (KP) |  | Gas | IPP | 1*109+1*54 | 163 | 163 | 130 | 163 | 163 | 163
86 | Shajibazar 330 MW CCPP |  | Gas | PDB | 3*110 | 330 | 330 | 155 | 209 | 210 | 210
87 | Fenchugonj 51 MW PP (Barakatullah) |  | Gas | RPP | 19*2.90 | 51 | 51 | 53 | 47 | 51 | 51
88 | Fenchuganj 44MW (Energyprima) |  | Gas | RPP | 12*3.3+5*2 | 44 | 44 | 43 | 47 | 44 | 44
89 | Hobiganj 11MW PP Cofidence-E |  | Gas | SIPP, REB | 4*2.90 | 11 | 11 | 11 | 11 | 11 | 11
90 | Shahjibazar GTPP Unit- 8 & 9 |  | Gas | PDB | 2*35 | 70 | 66 | 32 | 60 | 61 | 66
91 | Shahjibazar 86MW PP (Shahjibazar) |  | Gas | RPP | 32*2.90 | 86 | 86 | 84 | 87 | 86 | 86
92 | Sylhet 225 MW CCPP |  | Gas | PDB | 1*142+1*89 | 231 | 231 | 0 | 0 | 0 | 0 |  | 231 | Under maint.
93 | Sylhet 20 MW GTPP |  | Gas | PDB | 1*20 | 20 | 20 | 18 | 18 | 18 | 18
94 | Sylhet 50MW PP (EPL) |  | Gas | RPP | 27*2 | 50 | 50 | 0 | 0 | 0 | 0 |  |  | Contract Expired
95 | Shahjahanulla 25 MW PP |  | Gas | SIPP, REB | 3*9.34 | 25 | 25 | 8 | 22 | 25 | 25
96 | Bibiana-II 341 MW CCPP (Summit) |  | Gas | IPP | 1*222+1*119 | 341 | 341 | 0 | 50 | 341 | 341
97 | Bibiyana-III 400 MW CCPP |  | Gas | PDB | 400 MW | 400 | 400 | 0 | 0 | 0 | 0 |  | 400 | Under maintenance
98 | Sylhet 10MW PP (Desh) |  | Gas | RPP | 6*1.95 | 10 | 10 | 9 | 9 | 10 | 10
| Bibiyana South 400 MW |  | Gas | PDB | 400 MW | 0 | 0 | 0 | 0 | 0 | 0
| Sylhet Area Total |  |  |  |  | 2033 | 1988 | 659 | 839 | 1130 | 1135 | 0 | 631
99 | Bheramara GTPP Unit-3 |  | HSD | PDB | 1*20 | 20 | 16 | 0 | 0 | 0 | 16
** | Bheramara (HVDC ) |  | 0 | Imported power | 2*500 | 1000 | 1000 | 943 | 943 | 755 | 951
100 | Khulna 115 PP MW (KPCL-2) |  | HFO | QRPP | 7*17 | 115 | 115 | 99 | 115 | 115 | 115
101 | Faridpur 50 MW Peaking PP |  | HFO | PDB | 8*6.89 | 54 | 54 | 0 | 0 | 0 | 30
102 | Khulna 225 MW CCPP |  | HSD | NWPGCL | 1*150+1*75 | 230 | 230 | 0 | 0 | 100 | 225
103 | Gopalganj 100 MW Peaking PP |  | HFO | PDB | 16*6.98 | 109 | 109 | 0 | 0 | 0 | 60
104 | Bheramara 410 MW CCPP |  | Gas | NWPGCL | 1*278+1*132 | 410 | 410 | 210 | 340 | 350 | 410
105 | Noapara 40 MW PP (Khanjahan Ali) |  | HFO | QRPP | 5*8.5 | 40 | 40 | 40 | 40 | 40 | 40
106 | Noapara 100 MW PP (Bangla Trac) |  | HSD | IPP | 70*1.4 | 100 | 100 | 0 | 100 | 60 | 100
107 | Rupsha 105 MW PP (Orion rupsha) |  | HFO | IPP | 6*18.445 | 105 | 105 | 0 | 105 | 105 | 105
108 | Madhumati 100 MW PP |  | HFO | IPP | 100 MW | 105 | 105 | 0 | 0 | 100 | 100
| Khulna Area Total |  |  |  |  | 2288 | 2284 | 1292 | 1643 | 1625 | 2152 | 0 | 0
109 | Barisal 110 MW PP (Summit ) |  | HFO | IPP | 7*17.076 | 110 | 110 | 64 | 110 | 110 | 110
110 | Bhola 33 MW PP (Venture) |  | Gas | RPP | 1*34.50 | 33 | 33 | 27 | 41 | 33 | 33
111 | Bhola 225 MW CCPP |  | Gas | PDB | 2*63+1*68 | 194 | 194 | 30 | 81 | 80 | 81 |  | 113 | GT-2 & ST Under maint.
112 | Bhola 95 MW PP (Aggreko) |  | Gas | QRPP | 96*1.10 | 95 | 95 | 87 | 79 | 76 | 79 |  | 16 | Engine problem
113 | Payra 1320 MW |  | Coal | BCPCL | 1*622 | 622 | 622 | 450 | 545 | 600 | 600
| Barisal Area Total |  |  |  |  | 1054 | 1054 | 658 | 856 | 899 | 903 | 0 | 129
114 | Baghabari 71 MW GTPP |  | Gas | PDB | 1*71 | 71 | 71 | 0 | 0 | 0 | 0 | 71 |  | Gas shortage
| Baghabari 100 MW GTPP |  | Gas | PDB | 1*100 | 100 | 100 | 0 | 0 | 0 | 0 | 100 |  | Gas shortage
115 | Baghabari 50 MW Peaking PP |  | HFO | PDB | 6*8.9 | 52 | 52 | 0 | 50 | 0 | 50
116 | Bera 70 MW Peaking PP |  | HFO | PDB | 9*8.29 | 71 | 71 | 0 | 35 | 0 | 40
117 | Amnura 50 MW PP(Sinha) |  | HFO | QRPP | 7*7.79 | 50 | 50 | 0 | 0 | 0 | 0 | 50 |  | Fuel shortage.
118 | Katakhali 50 MW PP (Northern) |  | HFO | QRPP | 6*8.9 | 50 | 50 | 0 | 16 | 50 | 50
119 | Katakhali 50 MW Peaking PP |  | HFO | PDB | 6*8.7 | 50 | 50 | 0 | 43 | 0 | 45
120 | Sirajgonj 225MW CCPP Unit-1 |  | Gas/HSD | NWPGCL | 1*150+1*75 | 210 | 210 | 0 | 0 | 0 | 0 | 210 |  | S/D for ST Under maint.
121 | Sirajgonj 225MW CCPP Unit-2 |  | Gas/HSD | NWPGCL | 1*150+1*75 | 220 | 220 | 0 | 14 | 180 | 220
122 | Sirajgonj 225MW CCPP Unit-3 |  | Gas/HSD | NWPGCL | 1*141 | 220 | 220 | 175 | 187 | 200 | 220
123 | Sirajgonj 400 MW CCPP Unit-4 |  | Gas/HSD | SNWPGCL | 1*282+1*132 | 414 | 414 | 250 | 412 | 414 | 414
124 | Santahar 50 MW Peaking PP |  | HFO | PDB | 6*8.7 | 50 | 50 | 0 | 32 | 0 | 35
125 | Bogra 22 MW PP (GBB) |  | Gas | RPP | 6*4 | 22 | 22 | 20 | 20 | 22 | 22
126 | Bogura 20 MW PP (Energyprima) |  | Gas | RPP | 5*3.3+5*2 | 20 | 10 | 8 | 11 | 10 | 10
127 | Ullapara 11 MW PP (Summit) |  | Gas | SIPP, REB | 4*2.90 | 11 | 11 | 8 | 8 | 8 | 8 |  | 3 | Engine problem
128 | Natore 52 MW PP (Rajlanka) |  | HFO | IPP | 52 | 52 | 52 | 0 | 52 | 52 | 52
129 | Chapainawabganj 100 MW Peaking PP |  | HFO | PDB | 104 | 104 | 104 | 0 | 49 | 100 | 100
130 | Baghabari 200 MW PP (Paramount) |  | HSD | IPP | 200 MW | 200 | 200 | 0 | 0 | 200 | 200
131 | Bagura 113 MW PP (Confidence)-2 |  | HFO | IPP | 113 MW | 113 | 113 | 35 | 111 | 113 | 113
132 | Confidence Power Bogura Unit-1 113 MW |  | HFO | IPP | 6*18.55 | 113 | 113 | 109 | 109 | 113 | 113
| Rajshahi Area Total |  |  |  |  | 2193 | 2183 | 605 | 1149 | 1462 | 1692 | 431 | 3
133 | Barapukuria TPP Unit-1 |  | Coal | PDB | 1*125 | 125 | 85 | 0 | 0 | 0 | 0 | 85 |  | Coal Shortage.
| Barapukuria TPP Unit-2 |  | Coal | PDB | 1*125 | 125 | 85 | 0 | 0 | 0 | 0 | 85 |  | Coal Shortage.
134 | Barapukuria 275 MW TPP Unit-3 |  | Coal | PDB | 1*275 | 274 | 274 | 150 | 150 | 150 | 150 | 124 |  | Coal Shortage.
135 | Rangpur 20 MW GTPP |  | HSD | PDB | 1*20 | 20 | 20 | 0 | 0 | 0 | 0 |  | 20 | Under maint.
136 | Saidpur 20 MW GTPP |  | HSD | PDB | 1*20 | 20 | 20 | 0 | 8 | 0 | 10 |  | 10 | Engine problem
137 | Rangpur 113 MW PP (Confidence) |  | HFO | IPP | 113 MW | 113 | 113 | 112 | 113 | 113 | 113
138 | Sympa Solar Power 8MW |  | Solar | IPP | 8 MW | 8 | 8 | 7.9 | 0 | 8 | 0
| Rangpur Area Total |  |  |  |  | 685 | 605 | 269.9 | 271 | 271 | 273 | 294 | 30
| Total |  |  |  |  | 20383 | 19892 | 8854.6 | 11454 | 13094.6 | 14604 | 2284 | 2372
| Usable load at Substation end after deducting Auxiliary use & Transmission loss | [6 empty] | 8470.3904 | 10957 | 12526.4128 | 13970.3185
A. |  | 2020-08-03 | (Yesterday) |  |  |  |  | Monday
1 | Highest Generation : |  |  | 11454 | MW at | 21:00 | hrs | 11 Evening Peak Hour : | [5 empty] | 21:00 | hrs.
2 | Minimum Generation : |  |  | 8580.9 | MW at | 8:00 | hrs | 12 Max. Demand (Generation end) at evening peak hour : | [5 empty] | 11454 | MW
3 | Day peak Generation : |  |  | 8854.6 | MW at | 12:00 | hrs | 13 Max. Demand (Substation end) at evening peak hour : | [5 empty] | 10957 | MW
4 | Evening peak Generation : |  |  | 11454 | MW at | 21:00 | hrs | 14 Load Shed (Substation end) at evening peak hour : | [5 empty] | 0 | MW
5 | Total Energy Generation : |  | 236.6956 | MKWHr | By Solar | 0.16746 | MKWHr | 15. Area wise Demand (S/S end), Supply (S/S end) & | [5 empty] | 16 Hourly Load Shed during
| By Gas : | 116.446 | MKWHr |  | By Oil: | 74.2094 | MKWHr | Load Shed (S/S end) at Evening peak hour in MW : | [5 empty] | Evening Peak hours :
| By Coal : | 16.8186 | MKWHr |  | By Hydro: | 3.3903 | MKWHr | Area | Demand | Supply |  | Loadshed |  | Time |  | Loadshed
6 | Generation Shortfall : |  | For Fuel Limitation = |  |  | 2284 | MW | Dhaka | 3013 | 3013 |  | 0
|  |  | For Plants S/D or M/C prob = |  |  | 2372 | MW | Chittagong | 1149 | 1149 |  | 0 |  | 18:00 |  | 0
|  |  | Total = |  |  | 4656 | MW | Khulna | 1561 | 1561 |  | 0 |  | 18:30 |  | 0
7 | Total Gas Supplied : |  |  | 1034.53 | MMCFD |  |  | Rajshahi | 1316 | 1316 |  | 0 |  | 19:00 |  | 0
8 | Fuel Cost : | i) Gas : | Taka | 137539003.038 | ii) Oil : | Taka | 572054964.93 | Comilla | 1241 | 1241 |  | 0 |  | 19:30 |  | 0
|  | iii) Coal : | Taka | 77524453 | Total | Taka | 787118420.968 | Mymensingh | 1020 | 1020 |  | 0 |  | 20:00 |  | 0
9 | Power flow through E-W Interconnectors : |  |  |  | i) Energy | 3.9055 | MKWHr. | Sylhet | 498 | 498 |  | 0 |  | 21:00 |  | 0
| ii) During Peak Demand : |  |  | -276 | MW (E to W) at | 21:00 | hrs | Barisal | 386 | 386 |  | 0 |  | 22:00 |  | 0
| iii) Maximum : |  |  | -466 | MW at | 5:00 | hrs | Rangpur | 773 | 773 |  | 0 |  | 23:00 |  | 0
10 | Maximum Temperature in Dhaka was |  |  |  | 36.5° C |  |  | Total | 10957 | 10957 |  | 0
B. |  | 2020-08-04 | (Today) |  |  |  | Tuesday |  |  | Probable max. temperature in Dhaka |  |  | 36.3° C
Forecast
1 | Maximum Demand* Evening (Generation end) |  |  |  | 11400 | MW |  | 6 Total Load Shed forecast (Substation end) : |  |  |  |  | 0 | MW
2 | Maximum Generation (Generation end) |  |  |  | 14604 | MW |  | 7 Area wise Load Shed forecast (Substation end) :
3 | Maximum Demand* Day (Generation end) |  |  |  | 9000 | MW
4 | Reserve(Generation end) |  |  |  | 3204 | MW |  | Dhaka | Chittagong | Khulna | Rajshahi | Comilla | Mymensingh | Sylhet | Barisal | Rangpur
5 | Total Energy Generation |  |  |  | 235.5797 | MKWHr |  | MW | MW | MW | MW | MW | MW | MW | MW | MW
6 | Actual Minimum Generation up to 8:00 hrs. |  |  |  | 8519.7 | MW at | 8:00 | 0 | 0 | 0 | 0 | 0 | 0 | 0 | 0 | 0
* Import Through HVDC C/B Interconnector : |  |  |  |  | i) Energy | 22.5775 | MKWHr. | ii) HVDC Flow at Peak Time |  | 943 | MW at | 21:00 | hrs.
* Import Through Comilla C/B Interconnector : |  |  |  |  | i) Energy | 3.0864 | MKWHr. | iii) Maximum HVDC Flow : |  | 943 | MW at | 10:00 | hrs.
*Cost for HVDC, Tripura & Solar energy is not usually included in the total fuel cost.
Water Level of Kaptai Lake at 06:00 hr (ft): |  |  |  |  | (a) Yesterday : | 90.77 |  | (b) Today: | 91.91 |  | (c) Rule Curve: |  | 89.96
.

## YesterdayGen
2020-08-03
Plant Name | Ghorasal TPP (Unit-1&2) | Ghorasal Repowered CCPP Unit-3 | Ghorasal Repowered CCPP Unit-4 | Ghorasal TPP Unit-5 | Ghorasal 365 MW CCPP Unit-7 | Ghorashal 108MW PP (Regent) | Ghorashal 78.5 MW PP(MAX) | Haripur 412 MW CCPP | Haripur 360MW CCPP(HPL) | Plant Removed | Haripur GTPP | Meghnaghat 450 MW CCPP(MPL) | Meghnaghat CCPP(Summit) | Meghnaghat 100 MW(IEL) | Madanganj 102 PP(Summit) | Madanganj-55 MW PP(Summit) | Siddhirganj 335 MW CCPP | 210 MW Siddhirgonj TPP | Siddhirgonj 2*120 MW GTPP | Siddhirganj Desh | Siddhirganj 100 PP(Dutch Bangla) | Gagnagar 102 MW PP (Digital Power) | Kodda 150MW PP | Keraniganj 100 MW PP (Powerpac) | Bosila 108MW PP(CLC) | Pagla (DPA ) | Katpotti 52 MW PP (Sinha) | Kamalaghat 54 MW PP(Banco Energy) | Manikganj 55 MW PP (Northern) | Nababganj 55 MW PP (Southern power ) | Narshingdi 22 MW PP (Doreen) | Summit Ashulia | Summit Madhabdi | Maona 33 MW PP(Summit) | Rupganj 33 MW PP(Summit) | Gazipur 52 MW PP | Tongi 80 MW GTPP | Karnaphuli Hydro PP Unit-1, 2 & 3 | Karnaphuli Hydro PP Unit-4 & 5 | Chattogram TPP-1 | Chattogram TPP-2 | Raozan 25 MW PP | Sikalbaha 225MW CCPP (Gas) | Sikalbaha 225MW CCPP(Oil) | Sikalbaha 150MW GTPP | Sikalbaha 150MW GTPP(Oil) | Plant Removed | Sikalbaha 51 MW PP(Energis) | Hathazari 100 MW peaking PP | Dohazari -Kalaish 100 MW Peaking | Juldah 100 MW Unit-1 (Acorn) | Chattogram 108 MW PP (ECPV) | Patenga 50MW PP (Baraka) | Barabkunda 22 MW PP (Regent) | Malancha, Ctg. EPZ (United) | Ashuganj TPP Unit- 3 | Ashuganj TPP Unit- 4 | Ashuganj TPP Unit- 5 | Ashuganj 450 MW CCPP(North) | Ashuganj 450 MW CCPP(South) | Ashuganj 225 MW CCPP | Ashuganj 195MW PP (APSCL-United) | Chandpur 150 MW CCPP | Ashuganj 50 MW PP | Ashuganj 55 MW PP (Precision) | Ashuganj 53MW PP (United) | Ashuganj 51 MW PP (Midland) | B.Baria (Aggreko) 85MW | Titas 50 MW Peaking PP | Jangalia 52 MW PP (Lakdanavi) | Feni 22MW PP (Doreen) | Feni 11 MW PP (Doreen) | Jangalia 33MW PP (Summit) | Cumilla 25 MW PP (Summit) | Impoprt (Tripura) | RPCL 210MW CCPP | Jamalpur 95 MW PP(Powerpac) | Tangail 22 MW PP (Doreen) | Sarishabari 3 MW Solar Plant | Fenchugonj CCPP Phase-1 | Fenchugonj CCPP Phase-2 | Fenchugonj 51 MW PP (Barakatullah) | Fenchuganj 44MW (Energyprima) | Kushiara 163 MW CCPP (KP) | Shajibazar 330 MW CCPP | Shahjibazar GTPP Unit- 8 & 9 | Shahjibazar 86MW PP (Shahjibazar) | Shahjibazar 50MW PP (EPL) | Sylhet 225 MW CCPP | Sylhet 20 MW GTPP | Sylhet 50MW PP (EPL) | Sylhet 10MW PP (Desh) | Bibiana-II 341 MW CCPP (Summit) | Shahjahanulla 25 MW PP | Hobiganj 11MW PP Cofidence-E | Daudkandi 200 MW PP (B.Trac) | Kodda 300 MW PP Unit-2 (Summit) | Keranigonj 300 MW PP (APR) | Bramhangoan 100 MW PP (Aggreko) | Mymensingh 200 MW PP (United) | Aurahati 100MW PP (Aggreko) | Kodda 149 MW PP Unit-1 (Summit) | Teknaf 20MW PP (Solartech) | Juldah 100 MW PP Unit-3 (Acorn) | Chandpur 200MW (Desh energy) | Ashuganj 150MW PP (Midland) | Bibiyana-III 400 MW CCPP | Jamalpur 115 MW PP (United) | Gazipur 100 MW PP | Sikalbaha 105 MW PP (Baraka Sikalbaha) | Kaptai 7 MW Solar PP | Anwara 300 MW PP (United) | Jodiac Power | Karnaphuli Power Ltd. | Feni Lanka Power | Chowmuhani 113 MW | Juldah unit-2 (Acorn) | Bibiyana South 400 MW | Meghnaghat 104 MW PP (OPCL) | EasternBlank | Bheramara (HVDC ) | Bheramara GTPP Unit-3 | Bheramara 410 MW CCPP | Khulna 115 MW PP (KPCL-1 & 3) | Khulna 115 PP MW (KPCL-2) | Khulna 225 MW CCPP | Khulna 60MW | Khulna (Aggreeco) 55MW | Faridpur 50 MW Peaking PP | Gopalganj 100 MW Peaking PP | Noapara 40 MW PP (Khanjahan Ali) | Bhola 225 MW CCPP | Bhola 33 MW PP (Venture) | Barisal 110 MW PP (Summit ) | Barisal GT PP Unit-1& 2 | Baghabari 100 MW GTPP | Baghabari 71 MW GTPP | Baghabari 50 MW Peaking PP | Bera 70 MW Peaking PP | Chapainawabganj 100 MW Peaking PP | Amnura 50 MW PP(Sinha) | Katakhali 50 MW PP (Northern) | Katakhali 50 MW Peaking PP | Natore 52 MW PP (Rajlanka) | Santahar 50 MW Peaking PP | Bogra 22 MW PP (GBB) | Bogura 20 MW PP (Energyprima) | Ullapara 11 MW PP (Summit) | Barapukuria TPP Unit-1 | Barapukuria TPP Unit-2 | Barapukuria 275 MW TPP Unit-3 | Rangpur 20 MW GTPP | Saidpur 20 MW GTPP | Sirajgonj 225MW CCPP Unit-1 (Gas) | Sirajgonj 225MW CCPP Unit-1(Oil) | Sirajgonj 225 MW CCPP Unit-2 (Gas) | Sirajgonj 225 MW CCPP Unit-2 (Oil) | Bhola 95 MW PP (Aggreko) | Noapara 100 MW PP (Bangla Trac) | Sirajgonj 225MW CCPP Unit-3 (Gas) | Sirajgonj 225MW CCPP Unit-3 (Oil) | Sirajgonj 400 MW CCPP Unit-4 | Rupsha 105 MW PP (Orion rupsha) | Baghabari 200 MW PP (Paramount) | Bagura 113 MW PP (Confidence)-2 | Madhumati 100 MW PP | Rangpur 113 MW PP (Confidence) | Sirajgonj 400MW CCPP Unit-4 (Oil) | Sympa Solar Power 8MW | Confidence Power Bogura Unit-1 113 MW | Payra 1320 MW | WesternBlank | Eastern Grid Total | Western Grid Total | Total (MW) | Gas (Public) | HVDC | Gas (Private) | Oil (Private) | Coal | Hydro | Oil (Public) | Tripura | Solar | Shortage | Water Level
1:00 | 33 | 0 | 100 | 0 | 200 | 0 | 0 | 0 | 350 |  | 0 | 450 | 130 | 100 | 79 | 15 | 320 | 0 | 190 | 0 | 100 | 102 | 133 | 0 | 0 | 0 | 0 | 53 | 55 | 17 | 16 | 25 | 22 | 33 | 23 | 0 | 0 | 80 | 65 | 90 | 0 | 8 | 0 | 0 | 139 | 0 |  | 0 | 0 | 51 | 0 | 91 | 40 | 21 | 32 | 0 | 80 | 0 | 250 | 240 | 167 | 8 | 90 | 10 | 5 | 0 | 51 | 0 | 0 | 52 | 21 | 11 | 33 | 9 | 130 | 86 | 95 | 17 | 0 | 66 | 30 | 53 | 47 | 110 | 139 | 61 | 50 | 0 | 0 | 18 | 0 | 9 | 0 | 20 | 11 | 0 | 290 | 0 | 0 | 192 | 0 | 149 | 0 | 100 | 181 | 133 | 0 | 115 | 88 | 17 | 0 | 307 | 17 | 0 | 114 | 0 | 100 | 0 | 104 |  | 937 | 0 | 230 | 0 | 115 | 0 | 0 | 0 | 0 | 0 | 40 | 65 | 39 | 110 | 0 | 0 | 0 | 50 | 0 | 90 | 0 | 8 | 29 | 52 | 32 | 21 | 8 | 8 | 0 | 0 | 139 | 0 | 8 | 0 | 0 | 0 | 0 | 79 | 100 | 158 | 0 | 250 | 90 | 0 | 93 | 15 | 113 | 0 | 0 | 109 | 580 |  | 7039 | 3568 | 10607 | 3032 | 937 | 1562 | 3689 | 719 | 145 | 393 | 130 | 0 | 0 | 90.57
2:00 | 33 | 0 | 100 | 0 | 200 | 0 | 0 | 0 | 351 |  | 0 | 450 | 130 | 100 | 79 | 15 | 321 | 0 | 180 | 0 | 99 | 102 | 133 | 0 | 0 | 0 | 0 | 53 | 55 | 17 | 16 | 25 | 12 | 33 | 23 | 0 | 0 | 80 | 65 | 90 | 0 | 8 | 0 | 0 | 139 | 0 |  | 0 | 0 | 34 | 0 | 91 | 13 | 21 | 39 | 0 | 80 | 0 | 250 | 240 | 168 | 8 | 81 | 10 | 5 | 0 | 51 | 0 | 0 | 52 | 21 | 11 | 33 | 14 | 130 | 88 | 95 | 17 | 0 | 66 | 30 | 53 | 47 | 110 | 137 | 61 | 50 | 0 | 0 | 18 | 0 | 9 | 0 | 20 | 11 | 0 | 300 | 0 | 0 | 192 | 0 | 149 | 0 | 100 | 160 | 95 | 0 | 115 | 52 | 17 | 0 | 307 | 17 | 0 | 100 | 0 | 100 | 0 | 104 |  | 937 | 0 | 230 | 0 | 115 | 0 | 0 | 0 | 0 | 0 | 40 | 65 | 40 | 110 | 0 | 0 | 0 | 50 | 0 | 90 | 0 | 0 | 29 | 52 | 31 | 21 | 8 | 8 | 0 | 0 | 139 | 0 | 8 | 0 | 0 | 0 | 0 | 79 | 100 | 156 | 0 | 250 | 70 | 0 | 93 | 15 | 113 | 0 | 0 | 109 | 570 |  | 6881 | 3528 | 10409 | 3008 | 937 | 1571 | 3534 | 709 | 145 | 375 | 130 | 0 | 0 | 90.61
3:00 | 33 | 0 | 100 | 0 | 200 | 0 | 0 | 0 | 350 |  | 0 | 450 | 140 | 100 | 79 | 15 | 322 | 0 | 190 | 0 | 99 | 72 | 98 | 0 | 0 | 0 | 0 | 53 | 55 | 0 | 16 | 25 | 12 | 33 | 23 | 0 | 0 | 76 | 65 | 90 | 0 | 0 | 0 | 0 | 139 | 0 |  | 0 | 0 | 17 | 0 | 91 | 0 | 21 | 38 | 0 | 80 | 0 | 250 | 240 | 173 | 8 | 86 | 10 | 5 | 0 | 51 | 0 | 0 | 52 | 21 | 11 | 33 | 15 | 120 | 88 | 95 | 17 | 0 | 73 | 30 | 53 | 47 | 110 | 137 | 60 | 50 | 0 | 0 | 18 | 0 | 9 | 0 | 20 | 11 | 0 | 300 | 0 | 0 | 192 | 0 | 149 | 0 | 100 | 120 | 123 | 0 | 115 | 17 | 17 | 0 | 308 | 17 | 0 | 70 | 12 | 100 | 0 | 104 |  | 937 | 0 | 230 | 0 | 115 | 0 | 0 | 0 | 0 | 0 | 40 | 65 | 39 | 110 | 0 | 0 | 0 | 0 | 0 | 90 | 0 | 0 | 23 | 52 | 0 | 21 | 8 | 8 | 0 | 0 | 139 | 0 | 0 | 0 | 0 | 0 | 0 | 79 | 50 | 156 | 0 | 250 | 70 | 0 | 93 | 0 | 113 | 0 | 0 | 109 | 570 |  | 6719 | 3367 | 10086 | 3036 | 937 | 1568 | 3347 | 709 | 141 | 228 | 120 | 0 | 0 | 90.65
4:00 | 33 | 0 | 100 | 0 | 200 | 0 | 0 | 0 | 349 |  | 0 | 420 | 140 | 100 | 79 | 15 | 321 | 0 | 190 | 0 | 99 | 57 | 82 | 0 | 0 | 0 | 0 | 53 | 55 | 0 | 16 | 25 | 12 | 33 | 23 | 0 | 0 | 76 | 65 | 90 | 0 | 0 | 0 | 0 | 139 | 0 |  | 0 | 0 | 0 | 0 | 91 | 0 | 21 | 40 | 0 | 80 | 0 | 250 | 240 | 183 | 8 | 86 | 10 | 5 | 0 | 51 | 0 | 0 | 52 | 21 | 11 | 33 | 15 | 120 | 87 | 95 | 17 | 0 | 74 | 30 | 53 | 47 | 163 | 136 | 61 | 50 | 0 | 0 | 18 | 0 | 9 | 0 | 20 | 11 | 0 | 300 | 0 | 0 | 192 | 0 | 149 | 0 | 100 | 88 | 137 | 0 | 115 | 0 | 0 | 0 | 307 | 0 | 0 | 51 | 26 | 100 | 0 | 104 |  | 937 | 0 | 230 | 0 | 115 | 0 | 0 | 0 | 0 | 0 | 40 | 65 | 38 | 110 | 0 | 0 | 0 | 0 | 0 | 90 | 0 | 0 | 0 | 52 | 0 | 21 | 8 | 8 | 0 | 0 | 139 | 0 | 0 | 0 | 0 | 0 | 0 | 79 | 50 | 157 | 0 | 250 | 70 | 0 | 93 | 0 | 113 | 0 | 0 | 109 | 566 |  | 6629 | 3340 | 9969 | 3046 | 937 | 1591 | 3257 | 705 | 141 | 172 | 120 | 0 | 0 | 90.69
5:00 | 33 | 0 | 100 | 0 | 200 | 0 | 0 | 0 | 350 |  | 0 | 420 | 140 | 100 | 79 | 15 | 321 | 0 | 177 | 0 | 99 | 57 | 82 | 0 | 0 | 0 | 0 | 53 | 55 | 0 | 16 | 25 | 12 | 33 | 23 | 0 | 0 | 77 | 65 | 90 | 0 | 0 | 0 | 0 | 139 | 0 |  | 0 | 0 | 0 | 0 | 88 | 0 | 19 | 31 | 0 | 80 | 0 | 250 | 240 | 202 | 8 | 82 | 10 | 5 | 0 | 51 | 0 | 0 | 52 | 21 | 11 | 33 | 15 | 120 | 87 | 95 | 17 | 0 | 74 | 30 | 53 | 47 | 163 | 136 | 60 | 50 | 0 | 0 | 18 | 0 | 9 | 0 | 20 | 11 | 0 | 300 | 0 | 0 | 192 | 0 | 149 | 0 | 100 | 85 | 135 | 0 | 115 | 0 | 0 | 0 | 307 | 0 | 0 | 51 | 28 | 100 | 0 | 104 |  | 937 | 0 | 220 | 0 | 115 | 0 | 0 | 0 | 0 | 0 | 40 | 65 | 39 | 110 | 0 | 0 | 0 | 0 | 0 | 90 | 0 | 0 | 0 | 34 | 0 | 21 | 8 | 8 | 0 | 0 | 140 | 0 | 0 | 0 | 0 | 0 | 0 | 79 | 0 | 157 | 0 | 250 | 70 | 0 | 93 | 0 | 113 | 0 | 0 | 109 | 550 |  | 6615 | 3248 | 9863 | 3035 | 937 | 1584 | 3183 | 690 | 142 | 172 | 120 | 0 | 0 | 90.73
6:00 | 33 | 0 | 100 | 0 | 200 | 0 | 0 | 0 | 303 |  | 0 | 360 | 150 | 100 | 79 | 0 | 321 | 0 | 150 | 0 | 99 | 40 | 40 | 0 | 0 | 0 | 0 | 17 | 0 | 0 | 16 | 25 | 12 | 33 | 23 | 0 | 0 | 77 | 65 | 90 | 0 | 0 | 0 | 0 | 139 | 0 |  | 0 | 0 | 0 | 0 | 0 | 0 | 19 | 31 | 0 | 80 | 0 | 250 | 240 | 210 | 8 | 91 | 10 | 5 | 0 | 51 | 0 | 0 | 52 | 21 | 11 | 33 | 15 | 112 | 86 | 95 | 17 | 0.1 | 74 | 30 | 53 | 47 | 163 | 137 | 59 | 50 | 0 | 0 | 18 | 0 | 9 | 0 | 20 | 11 | 0 | 245 | 0 | 0 | 193 | 0 | 149 | 0.7 | 100 | 0 | 50 | 0 | 115 | 0 | 0 | 0.1 | 307 | 0 | 0 | 51 | 27 | 100 | 0 | 104 |  | 937 | 0 | 220 | 0 | 115 | 0 | 0 | 0 | 0 | 0 | 24 | 65 | 39 | 64 | 0 | 0 | 0 | 0 | 0 | 49 | 0 | 0 | 0 | 0 | 0 | 21 | 8 | 8 | 0 | 0 | 140 | 0 | 0 | 0 | 0 | 0 | 0 | 79 | 0 | 157 | 0 | 250 | 0 | 0 | 0 | 0 | 109 | 0 | 0.2 | 70 | 550 |  | 6021.9 | 2905.2 | 8927.1 | 3024 | 937 | 1477 | 2455 | 690 | 142 | 89 | 112 | 1.1 | 0 | 90.77
7:00 | 33 | 0 | 100 | 0 | 200 | 0 | 0 | 0 | 350 |  | 0 | 360 | 140 | 100 | 65 | 0 | 323 | 0 | 190 | 0 | 75 | 40 | 0 | 0 | 0 | 0 | 0 | 0 | 0 | 0 | 16 | 25 | 12 | 33 | 7 | 0 | 0 | 78 | 65 | 90 | 0 | 0 | 0 | 0 | 139 | 0 |  | 0 | 0 | 0 | 0 | 0 | 0 | 21 | 39 | 0 | 80 | 0 | 320 | 305 | 209 | 8 | 87 | 10 | 5 | 0 | 51 | 0 | 0 | 52 | 21 | 2 | 33 | 15 | 104 | 87 | 95 | 17 | 0.2 | 74 | 30 | 53 | 48 | 163 | 137 | 59 | 50 | 0 | 0 | 18 | 0 | 9 | 0 | 20 | 11 | 0 | 110 | 0 | 0 | 193 | 0 | 149 | 4.1 | 100 | 0 | 0 | 0 | 65 | 0 | 0 | 1 | 307 | 0 | 0 | 17 | 28 | 100 | 0 | 104 |  | 937 | 0 | 210 | 0 | 115 | 0 | 0 | 0 | 0 | 0 | 8 | 65 | 34 | 48 | 0 | 0 | 0 | 0 | 0 | 49 | 0 | 0 | 0 | 0 | 0 | 21 | 8 | 8 | 0 | 0 | 139 | 0 | 0 | 0 | 0 | 0 | 0 | 78 | 0 | 156 | 0 | 250 | 0 | 0 | 0 | 0 | 58 | 0 | 1.7 | 50 | 536 |  | 5852.3 | 2771.7 | 8624 | 3163 | 937 | 1527 | 2019 | 675 | 143 | 49 | 104 | 7 | 0 | 90.8
8:00 | 33 | 0 | 100 | 0 | 200 | 0 | 0 | 0 | 348 |  | 0 | 360 | 140 | 100 | 78 | 0 | 318 | 0 | 190 | 0 | 50 | 40 | 0 | 0 | 0 | 0 | 0 | 0 | 0 | 0 | 16 | 25 | 12 | 33 | 23 | 0 | 0 | 78 | 65 | 90 | 0 | 0 | 0 | 0 | 139 | 0 |  | 0 | 0 | 0 | 0 | 0 | 0 | 21 | 40 | 0 | 80 | 0 | 330 | 300 | 190 | 8 | 91 | 10 | 5 | 0 | 45 | 0 | 0 | 52 | 21 | 2 | 33 | 15 | 100 | 71 | 95 | 17 | 0.3 | 84 | 30 | 53 | 48 | 163 | 150 | 59 | 85 | 0 | 0 | 18 | 0 | 9 | 0 | 20 | 11 | 0 | 110 | 0 | 0 | 192 | 0 | 149 | 7.8 | 100 | 0 | 0 | 0 | 65 | 0 | 0 | 0.6 | 307 | 0 | 0 | 17 | 28 | 100 | 0 | 104 |  | 937 | 0 | 210 | 0 | 115 | 0 | 0 | 0 | 0 | 0 | 8 | 15 | 30 | 48 | 0 | 0 | 0 | 0 | 0 | 49 | 0 | 0 | 0 | 0 | 0 | 21 | 8 | 8 | 0 | 0 | 140 | 0 | 0 | 0 | 0 | 0 | 0 | 77 | 0 | 157 | 0 | 250 | 0 | 0 | 0 | 0 | 48 | 0 | 3.2 | 50 | 532 |  | 5874.7 | 2706.2 | 8580.9 | 3122 | 937 | 1550 | 1996 | 672 | 143 | 49 | 100 | 11.9 | 0 | 90.84
9:00 | 0 | 0 | 100 | 0 | 200 | 0 | 0 | 0 | 350 |  | 0 | 360 | 120 | 100 | 79 | 0 | 318 | 0 | 145 | 0 | 65 | 40 | 0 | 0 | 0 | 0 | 0 | 0 | 35 | 0 | 16 | 25 | 12 | 33 | 23 | 0 | 0 | 80 | 65 | 90 | 0 | 0 | 0 | 0 | 139 | 0 |  | 0 | 0 | 0 | 0 | 0 | 0 | 21 | 40 | 0 | 80 | 0 | 330 | 270 | 160 | 8 | 82 | 10 | 5 | 0 | 51 | 0 | 0 | 52 | 21 | 11 | 33 | 15 | 112 | 70 | 95 | 17 | 0.2 | 91 | 30 | 53 | 47 | 163 | 156 | 59 | 85 | 0 | 0 | 18 | 0 | 9 | 0 | 20 | 11 | 0 | 129 | 0 | 0 | 192 | 0 | 149 | 10 | 100 | 0 | 16 | 0 | 35 | 0 | 0 | 1.6 | 306 | 0 | 0 | 17 | 28 | 100 | 0 | 104 |  | 937 | 0 | 210 | 0 | 115 | 0 | 0 | 0 | 0 | 0 | 40 | 15 | 27 | 48 | 0 | 0 | 0 | 0 | 0 | 48 | 0 | 0 | 0 | 0 | 0 | 21 | 8 | 8 | 0 | 0 | 149 | 0 | 0 | 0 | 0 | 0 | 0 | 90 | 0 | 157 | 0 | 250 | 0 | 0 | 0 | 0 | 49 | 0 | 5.4 | 90 | 532 |  | 5807.8 | 2799.4 | 8607.2 | 2996 | 937 | 1567 | 2104 | 681 | 145 | 48 | 112 | 17.2 | 0 | 90.88
10:00 | 0 | 0 | 100 | 0 | 200 | 0 | 0 | 0 | 344 |  | 0 | 340 | 140 | 100 | 79 | 0 | 317 | 0 | 155 | 0 | 95 | 48 | 32 | 0 | 0 | 0 | 0 | 0 | 55 | 17 | 16 | 25 | 12 | 33 | 23 | 0 | 0 | 80 | 65 | 90 | 0 | 0 | 0 | 0 | 140 | 0 |  | 0 | 0 | 0 | 0 | 0 | 0 | 21 | 40 | 0 | 80 | 0 | 315 | 270 | 148 | 8 | 91 | 10 | 5 | 0 | 51 | 0 | 0 | 52 | 18 | 11 | 33 | 15 | 114 | 63 | 90 | 17 | 0.4 | 87 | 30 | 50 | 44 | 130 | 155 | 47 | 85 | 0 | 0 | 18 | 0 | 0 | 0 | 8 | 11 | 0 | 200 | 0 | 0 | 192 | 0 | 149 | 12.4 | 100 | 0 | 48 | 0 | 35 | 0 | 0 | 4.4 | 307 | 0 | 0 | 0 | 28 | 100 | 0 | 104 |  | 943 | 0 | 210 | 0 | 99 | 0 | 0 | 0 | 0 | 0 | 40 | 15 | 30 | 48 | 0 | 0 | 0 | 0 | 0 | 48 | 0 | 0 | 0 | 0 | 0 | 21 | 8 | 5 | 0 | 0 | 150 | 0 | 0 | 0 | 0 | 0 | 0 | 86 | 0 | 157 | 0 | 250 | 0 | 0 | 2 | 0 | 50 | 0 | 6.8 | 109 | 530 |  | 5903.2 | 2807.8 | 8711 | 2946 | 943 | 1492 | 2287 | 680 | 145 | 80 | 114 | 24 | 0 | 90.92
11:00 | 0 | 0 | 100 | 0 | 200 | 0 | 0 | 0 | 302 |  | 0 | 320 | 125 | 100 | 79 | 8 | 270 | 0 | 150 | 0 | 100 | 64 | 32 | 0 | 0 | 0 | 0 | 17 | 35 | 17 | 16 | 25 | 12 | 33 | 23 | 0 | 0 | 80 | 65 | 90 | 0 | 0 | 0 | 0 | 104 | 0 |  | 0 | 0 | 0 | 0 | 12 | 0 | 21 | 40 | 0 | 80 | 0 | 300 | 270 | 172 | 8 | 82 | 10 | 5 | 0 | 51 | 0 | 0 | 52 | 18 | 11 | 33 | 15 | 126 | 64 | 91 | 17 | 1.7 | 86 | 30 | 53 | 44 | 130 | 157 | 32 | 87 | 0 | 0 | 18 | 0 | 0 | 0 | 8 | 11 | 0 | 253 | 0 | 0 | 192 | 0 | 149 | 9 | 100 | 0 | 88 | 0 | 35 | 17 | 0 | 4.2 | 308 | 0 | 0 | 0 | 28 | 100 | 0 | 104 |  | 943 | 0 | 210 | 0 | 99 | 0 | 0 | 0 | 0 | 0 | 40 | 15 | 26 | 64 | 0 | 0 | 0 | 0 | 0 | 20 | 0 | 0 | 0 | 0 | 0 | 21 | 8 | 8 | 0 | 0 | 150 | 0 | 0 | 0 | 0 | 0 | 0 | 87 | 0 | 165 | 0 | 250 | 0 | 0 | 35 | 0 | 95 | 0 | 7.6 | 109 | 515 |  | 5889.9 | 2867.6 | 8757.5 | 2856 | 943 | 1432 | 2516 | 665 | 145 | 52 | 126 | 22.5 | 0 | 90.96
12:00 | 0 | 0 | 95 | 0 | 200 | 0 | 0 | 0 | 335 |  | 0 | 320 | 140 | 100 | 77 | 15 | 300 | 0 | 150 | 0 | 98 | 70 | 32 | 0 | 0 | 0 | 0 | 17 | 55 | 17 | 0 | 25 | 12 | 33 | 23 | 0 | 0 | 80 | 65 | 90 | 0 | 0 | 0 | 0 | 116 | 0 |  | 0 | 0 | 0 | 0 | 24 | 0 | 21 | 14 | 0 | 80 | 0 | 300 | 270 | 198 | 8 | 91 | 10 | 5 | 0 | 51 | 0 | 0 | 43 | 18 | 11 | 33 | 15 | 132 | 62 | 91 | 17 | 2.4 | 86 | 30 | 53 | 43 | 130 | 155 | 32 | 84 | 0 | 0 | 18 | 0 | 9 | 0 | 8 | 11 | 0 | 283 | 0 | 0 | 192 | 0 | 149 | 18.8 | 90 | 0 | 100 | 0 | 16 | 17 | 0 | 4.5 | 308 | 0 | 0 | 0 | 27 | 100 | 0 | 104 |  | 943 | 0 | 210 | 0 | 99 | 0 | 0 | 0 | 0 | 0 | 40 | 30 | 27 | 64 | 0 | 0 | 0 | 0 | 0 | 0 | 0 | 0 | 0 | 0 | 0 | 20 | 8 | 8 | 0 | 0 | 150 | 0 | 0 | 0 | 0 | 0 | 0 | 87 | 0 | 175 | 0 | 250 | 0 | 0 | 35 | 0 | 112 | 0 | 7.9 | 109 | 450 |  | 6029.7 | 2824.9 | 8854.6 | 2933 | 943 | 1444 | 2592 | 600 | 145 | 32 | 132 | 33.6 | 0 | 91.01
13:00 | 0 | 0 | 100 | 0 | 200 | 0 | 0 | 0 | 340 |  | 0 | 320 | 145 | 100 | 76 | 15 | 300 | 0 | 180 | 0 | 98 | 70 | 32 | 0 | 0 | 0 | 0 | 17 | 55 | 17 | 16 | 25 | 5 | 33 | 23 | 0 | 0 | 78 | 65 | 90 | 0 | 0 | 0 | 0 | 140 | 0 |  | 0 | 0 | 0 | 0 | 46 | 0 | 21 | 30 | 0 | 80 | 0 | 300 | 270 | 195 | 8 | 90 | 10 | 5 | 0 | 51 | 0 | 0 | 43 | 18 | 11 | 33 | 20 | 140 | 62 | 91 | 17 | 2.2 | 86 | 30 | 53 | 44 | 163 | 154 | 47 | 86 | 0 | 0 | 18 | 0 | 9 | 0 | 20 | 11 | 0 | 286 | 0 | 0 | 192 | 0 | 149 | 9.2 | 100 | 0 | 120 | 0 | 16 | 17 | 0 | 4.7 | 308 | 0 | 0 | 0 | 28 | 100 | 0 | 104 |  | 943 | 0 | 250 | 0 | 99 | 0 | 0 | 0 | 0 | 0 | 40 | 79 | 27 | 64 | 0 | 0 | 0 | 0 | 0 | 0 | 0 | 0 | 0 | 18 | 0 | 19 | 8 | 8 | 0 | 0 | 150 | 0 | 0 | 0 | 0 | 0 | 0 | 77 | 0 | 185 | 0 | 305 | 0 | 0 | 65 | 0 | 112 | 0 | 7.1 | 109 | 450 |  | 6238.1 | 3015.1 | 9253.2 | 3127 | 943 | 1545 | 2700 | 600 | 143 | 32 | 140 | 23.2 | 0 | 91.06
14:00 | 0 | 0 | 95 | 0 | 200 | 0 | 0 | 0 | 302 |  | 0 | 320 | 145 | 100 | 76 | 15 | 280 | 0 | 145 | 0 | 98 | 70 | 48 | 0 | 0 | 0 | 0 | 53 | 55 | 17 | 16 | 25 | 0 | 33 | 8 | 0 | 0 | 76 | 65 | 90 | 0 | 0 | 0 | 0 | 104 | 0 |  | 0 | 0 | 0 | 0 | 72 | 0 | 21 | 30 | 0 | 110 | 0 | 330 | 275 | 179 | 8 | 82 | 10 | 5 | 0 | 51 | 0 | 0 | 52 | 20 | 11 | 33 | 20 | 142 | 66 | 91 | 17 | 2 | 86 | 30 | 50 | 44 | 130 | 178 | 47 | 84 | 0 | 0 | 18 | 0 | 9 | 0 | 20 | 0 | 0 | 303 | 0 | 0 | 200 | 0 | 149 | 5.73 | 100 | 0 | 120 | 0 | 32 | 17 | 0 | 2.9 | 308 | 0 | 0 | 51 | 27 | 100 | 0 | 104 |  | 943 | 0 | 270 | 0 | 103 | 0 | 0 | 0 | 0 | 0 | 40 | 79 | 29 | 80 | 0 | 0 | 0 | 0 | 0 | 0 | 0 | 0 | 0 | 52 | 0 | 19 | 8 | 8 | 0 | 0 | 150 | 0 | 0 | 0 | 0 | 0 | 0 | 78 | 25 | 188 | 0 | 335 | 35 | 0 | 92 | 0 | 113 | 0 | 4.4 | 109 | 495 |  | 6278.63 | 3255.4 | 9534.03 | 3094 | 943 | 1502 | 3004 | 645 | 141 | 48 | 142 | 15.03 | 0 | 91.11
15:00 | 0 | 0 | 100 | 0 | 200 | 0 | 0 | 0 | 303 |  | 0 | 320 | 136 | 100 | 76 | 15 | 280 | 0 | 145 | 0 | 98 | 70 | 48 | 0 | 0 | 0 | 0 | 53 | 55 | 17 | 16 | 25 | 5 | 33 | 16 | 0 | 0 | 74 | 65 | 90 | 0 | 0 | 0 | 0 | 104 | 0 |  | 0 | 0 | 0 | 0 | 91 | 0 | 21 | 33 | 0 | 110 | 0 | 330 | 270 | 182 | 8 | 82 | 10 | 5 | 0 | 51 | 0 | 0 | 50 | 20 | 11 | 33 | 16 | 148 | 88 | 91 | 17 | 1.7 | 76 | 30 | 50 | 44 | 130 | 320 | 47 | 82 | 0 | 0 | 18 | 0 | 9 | 0 | 22 | 0 | 0 | 300 | 0 | 0 | 200 | 0 | 149 | 3.96 | 100 | 0 | 125 | 0 | 32 | 17 | 0 | 2.8 | 308 | 0 | 0 | 51 | 28 | 100 | 0 | 104 |  | 943 | 0 | 270 | 0 | 115 | 0 | 0 | 0 | 0 | 0 | 40 | 79 | 32 | 80 | 0 | 0 | 0 | 0 | 0 | 0 | 0 | 0 | 0 | 52 | 0 | 18 | 8 | 8 | 0 | 0 | 134 | 0 | 0 | 0 | 0 | 0 | 0 | 77 | 50 | 184 | 0 | 322 | 35 | 0 | 92 | 0 | 112 | 0 | 5.2 | 109 | 515 |  | 6461.46 | 3280.2 | 9741.66 | 3258 | 943 | 1492 | 3051 | 649 | 139 | 48 | 148 | 13.66 | 0 | 91.16
16:00 | 0 | 0 | 99 | 0 | 200 | 0 | 0 | 0 | 302 |  | 0 | 320 | 125 | 100 | 74 | 15 | 280 | 0 | 145 | 0 | 98 | 70 | 48 | 0 | 0 | 0 | 0 | 53 | 55 | 0 | 16 | 25 | 5 | 33 | 16 | 0 | 0 | 72 | 65 | 90 | 0 | 0 | 0 | 0 | 105 | 0 |  | 0 | 0 | 0 | 0 | 68 | 0 | 21 | 36 | 0 | 110 | 0 | 330 | 270 | 182 | 8 | 82 | 10 | 5 | 0 | 51 | 0 | 0 | 52 | 20 | 11 | 33 | 16 | 148 | 97 | 91 | 17 | 1.2 | 76 | 30 | 53 | 44 | 130 | 320 | 47 | 83 | 0 | 0 | 18 | 0 | 9 | 0 | 22 | 3 | 0 | 300 | 0 | 0 | 190 | 0 | 149 | 3.42 | 100 | 0 | 122 | 0 | 32 | 0 | 0 | 1.3 | 308 | 0 | 0 | 51 | 27 | 100 | 0 | 104 |  | 943 | 0 | 300 | 0 | 115 | 0 | 0 | 0 | 0 | 0 | 40 | 80 | 32 | 80 | 0 | 0 | 0 | 0 | 0 | 0 | 0 | 0 | 0 | 8 | 0 | 18 | 8 | 8 | 0 | 0 | 150 | 0 | 0 | 0 | 0 | 0 | 0 | 76 | 30 | 184 | 0 | 306 | 0 | 0 | 70 | 0 | 111 | 0 | 4.2 | 109 | 515 |  | 6392.92 | 3187.2 | 9580.12 | 3301 | 943 | 1481 | 2847 | 665 | 137 | 48 | 148 | 10.12 | 0 | 91.21
17:00 | 0 | 0 | 100 | 0 | 200 | 0 | 0 | 0 | 304 |  | 0 | 320 | 125 | 75 | 74 | 15 | 280 | 0 | 145 | 0 | 65 | 40 | 48 | 0 | 0 | 0 | 0 | 35 | 35 | 0 | 16 | 25 | 5 | 33 | 23 | 0 | 0 | 76 | 65 | 90 | 0 | 0 | 0 | 0 | 104 | 0 |  | 0 | 0 | 0 | 0 | 25 | 0 | 21 | 37 | 0 | 110 | 0 | 330 | 270 | 181 | 8 | 84 | 0 | 0 | 0 | 51 | 0 | 0 | 43 | 20 | 11 | 0 | 19 | 134 | 98 | 48 | 17 | 0.6 | 76 | 30 | 49 | 44 | 130 | 323 | 47 | 83 | 0 | 0 | 18 | 0 | 9 | 0 | 22 | 8 | 0 | 233 | 0 | 0 | 200 | 0 | 149 | 1.44 | 100 | 0 | 50 | 0 | 8 | 0 | 0 | 0.6 | 308 | 0 | 0 | 51 | 28 | 100 | 0 | 104 |  | 943 | 0 | 360 | 0 | 115 | 0 | 0 | 0 | 0 | 0 | 33 | 78 | 31 | 80 | 0 | 0 | 0 | 0 | 0 | 0 | 0 | 0 | 0 | 8 | 0 | 17 | 8 | 8 | 0 | 0 | 150 | 0 | 0 | 0 | 0 | 0 | 0 | 78 | 0 | 185 | 0 | 296 | 0 | 0 | 35 | 0 | 100 | 0 | 1.8 | 70 | 515 |  | 5977.64 | 3111.8 | 9089.44 | 3337 | 943 | 1465 | 2352 | 665 | 141 | 48 | 134 | 4.44 | 0 | 91.26
18:00 | 0 | 0 | 120 | 0 | 250 | 0 | 0 | 0 | 340 |  | 0 | 320 | 140 | 55 | 75 | 15 | 270 | 0 | 72 | 0 | 55 | 40 | 48 | 0 | 0 | 0 | 0 | 35 | 35 | 0 | 16 | 25 | 10 | 33 | 23 | 0 | 0 | 78 | 65 | 90 | 0 | 3 | 0 | 0 | 104 | 0 |  | 0 | 0 | 0 | 0 | 25 | 0 | 21 | 23 | 0 | 80 | 0 | 275 | 250 | 171 | 8 | 87 | 0 | 0 | 0 | 51 | 0 | 0 | 43 | 20 | 11 | 0 | 18 | 128 | 111 | 48 | 17 | 0 | 76 | 30 | 22 | 44 | 130 | 321 | 47 | 40 | 0 | 0 | 18 | 0 | 9 | 10 | 22 | 8 | 0 | 145 | 0 | 0 | 200 | 0 | 110 | 0.2 | 100 | 0 | 50 | 0 | 8 | 0 | 0 | 0 | 161 | 0 | 0 | 30 | 28 | 60 | 0 | 70 |  | 942 | 0 | 300 | 0 | 115 | 0 | 0 | 0 | 0 | 0 | 8 | 80 | 35 | 64 | 0 | 0 | 0 | 0 | 0 | 0 | 0 | 0 | 0 | 8 | 0 | 18 | 8 | 8 | 0 | 0 | 150 | 0 | 0 | 0 | 0 | 0 | 0 | 81 | 0 | 140 | 0 | 306 | 0 | 0 | 35 | 0 | 38 | 0 | 0.6 | 35 | 490 |  | 5443.2 | 2861.6 | 8304.8 | 3124 | 942 | 1445 | 1834 | 640 | 143 | 48 | 128 | 0.8 | 0 | 91.31
18:30 | 0 | 0 | 0 | 0 | 0 | 0 | 0 | 0 | 0 |  | 0 | 0 | 0 | 0 | 0 | 0 | 0 | 0 | 0 | 0 | 0 | 0 | 0 | 0 | 0 | 0 | 0 | 0 | 0 | 0 | 0 | 0 | 0 | 0 | 0 | 0 | 0 | 0 | 0 | 0 | 0 | 0 | 0 | 0 | 0 | 0 |  | 0 | 0 | 0 | 0 | 0 | 0 | 0 | 0 | 0 | 0 | 0 | 0 | 0 | 0 | 0 | 0 | 0 | 0 | 0 | 0 | 0 | 0 | 0 | 0 | 0 | 0 | 0 | 0 | 0 | 0 | 0 | 0 | 0 | 0 | 0 | 0 | 0 | 0 | 0 | 0 | 0 | 0 | 0 | 0 | 0 | 0 | 0 | 0 | 0 | 0 | 0 | 0 | 0 | 0 | 0 | 0 | 0 | 0 | 0 | 0 | 0 | 0 | 0 | 0 | 0 | 0 | 0 | 0 | 0 | 0 | 0 | 0 |  | 0 | 0 | 0 | 0 | 0 | 0 | 0 | 0 | 0 | 0 | 0 | 0 | 0 | 0 | 0 | 0 | 0 | 0 | 0 | 0 | 0 | 0 | 0 | 0 | 0 | 0 | 0 | 0 | 0 | 0 | 0 | 0 | 0 | 0 | 0 | 0 | 0 | 0 | 0 | 0 | 0 | 0 | 0 | 0 | 0 | 0 | 0 | 0 | 0 | 0 | 0 |  | 0 | 0 | 0 | 0 | 0 | 0 | 0 | 0 | 0 | 0 | 0 | 0 | 0 | 0
19:00 | 0 | 0 | 131 | 0 | 220 | 0 | 0 | 0 | 304 |  | 0 | 400 | 145 | 70 | 75 | 15 | 300 | 0 | 109 | 0 | 70 | 50 | 100 | 3 | 0 | 0 | 0 | 53 | 55 | 17 | 16 | 25 | 10 | 33 | 23 | 4 | 0 | 78 | 65 | 88 | 0 | 25 | 0 | 0 | 140 | 0 |  | 0 | 0 | 102 | 0 | 57 | 5 | 21 | 32 | 0 | 80 | 0 | 325 | 280 | 201 | 8 | 82 | 42 | 0 | 0 | 51 | 0 | 38 | 52 | 20 | 11 | 16 | 18 | 130 | 145 | 66 | 17 | 0 | 76 | 30 | 22 | 45 | 100 | 320 | 47 | 87 | 0 | 0 | 18 | 0 | 10 | 10 | 22 | 11 | 0 | 180 | 64 | 0 | 200 | 2 | 118 | 0 | 100 | 2 | 83 | 0 | 10 | 35 | 4 | 0 | 287 | 14 | 0 | 17 | 46 | 100 | 0 | 73 |  | 943 | 0 | 355 | 0 | 115 | 0 | 0 | 0 | 0 | 0 | 40 | 80 | 38 | 110 | 0 | 0 | 0 | 50 | 5 | 0 | 0 | 16 | 11 | 8 | 32 | 20 | 8 | 8 | 0 | 0 | 150 | 0 | 0 | 0 | 0 | 0 | 0 | 80 | 0 | 162 | 0 | 303 | 25 | 0 | 64 | 0 | 63 | 0 | 0 | 70 | 468 |  | 6556 | 3224 | 9780 | 3482 | 943 | 1518 | 2608 | 618 | 143 | 338 | 130 | 0 | 0 | 91.36
19:30 | 0 | 0 | 155 | 0 | 250 | 0 | 0 | 0 | 322 |  | 0 | 400 | 150 | 93 | 75 | 15 | 300 | 0 | 120 | 0 | 98 | 102 | 133 | 10 | 0 | 0 | 0 | 53 | 55 | 17 | 16 | 25 | 10 | 33 | 23 | 16 | 0 | 78 | 65 | 88 | 0 | 25 | 0 | 0 | 139 | 0 |  | 0 | 0 | 102 | 0 | 91 | 12 | 21 | 38 | 0 | 80 | 0 | 335 | 295 | 193 | 8 | 91 | 36 | 0 | 0 | 51 | 0 | 40 | 52 | 20 | 11 | 20 | 18 | 134 | 145 | 88 | 17 | 0 | 76 | 30 | 47 | 45 | 110 | 140 | 59 | 87 | 0 | 0 | 18 | 0 | 10 | 25 | 22 | 11 | 0 | 300 | 70 | 40 | 200 | 0 | 118 | 0 | 100 | 15 | 125 | 0 | 45 | 88 | 17 | 0 | 308 | 34 | 0 | 17 | 113 | 100 | 0 | 104 |  | 943 | 0 | 378 | 0 | 115 | 0 | 0 | 0 | 0 | 0 | 40 | 81 | 41 | 110 | 0 | 0 | 0 | 50 | 9 | 0 | 0 | 16 | 25 | 52 | 33 | 20 | 8 | 8 | 0 | 0 | 150 | 0 | 9 | 0 | 0 | 0 | 0 | 79 | 100 | 185 | 0 | 374 | 35 | 0 | 111 | 0 | 113 | 0 | 0 | 109 | 501 |  | 7238 | 3695 | 10933 | 3449 | 943 | 1665 | 3547 | 651 | 143 | 401 | 134 | 0 | 0 | 0
20:00 | 0 | 0 | 190 | 0 | 300 | 12 | 0 | 0 | 342 |  | 0 | 400 | 125 | 93 | 75 | 15 | 310 | 0 | 110 | 0 | 98 | 102 | 133 | 10 | 0 | 0 | 0 | 53 | 55 | 17 | 16 | 25 | 16 | 33 | 23 | 16 | 0 | 80 | 65 | 90 | 0 | 25 | 0 | 0 | 140 | 0 |  | 0 | 0 | 102 | 0 | 91 | 12 | 21 | 38 | 0 | 80 | 0 | 320 | 280 | 207 | 8 | 82 | 39 | 0 | 0 | 51 | 0 | 31 | 52 | 20 | 11 | 33 | 18 | 134 | 149 | 88 | 17 | 0 | 86 | 30 | 47 | 46 | 163 | 212 | 59 | 87 | 0 | 0 | 18 | 0 | 10 | 20 | 22 | 5 | 0 | 295 | 30 | 0 | 200 | 0 | 129 | 0 | 100 | 34 | 123 | 0 | 56 | 105 | 17 | 0 | 307 | 34 | 0 | 40 | 113 | 100 | 0 | 104 |  | 943 | 0 | 345 | 0 | 115 | 0 | 0 | 0 | 0 | 0 | 40 | 81 | 41 | 110 | 0 | 0 | 0 | 50 | 35 | 25 | 0 | 16 | 47 | 52 | 32 | 20 | 8 | 8 | 0 | 0 | 150 | 0 | 9 | 0 | 0 | 15 | 0 | 80 | 100 | 176 | 0 | 343 | 70 | 0 | 111 | 0 | 113 | 0 | 0 | 109 | 500 |  | 7445 | 3744 | 11189 | 3587 | 943 | 1716 | 3550 | 650 | 145 | 464 | 134 | 0 | 0 | 91.41
21:00 | 0 | 0 | 190 | 0 | 300 | 40 | 0 | 0 | 346 |  | 0 | 450 | 125 | 93 | 75 | 0 | 315 | 0 | 175 | 0 | 98 | 102 | 115 | 0 | 0 | 0 | 0 | 53 | 55 | 13 | 16 | 25 | 20 | 33 | 23 | 16 | 0 | 80 | 65 | 90 | 0 | 25 | 0 | 0 | 140 | 0 |  | 0 | 0 | 85 | 0 | 91 | 0 | 21 | 36 | 0 | 100 | 0 | 310 | 280 | 209 | 8 | 82 | 42 | 0 | 0 | 51 | 0 | 0 | 52 | 20 | 11 | 33 | 18 | 140 | 150 | 88 | 17 | 0 | 86 | 30 | 47 | 47 | 163 | 209 | 60 | 87 | 0 | 0 | 18 | 0 | 9 | 50 | 22 | 11 | 0 | 295 | 0 | 0 | 200 | 0 | 133 | 0 | 100 | 50 | 123 | 0 | 115 | 35 | 17 | 0 | 307 | 34 | 0 | 51 | 110 | 100 | 0 | 104 |  | 943 | 0 | 340 | 0 | 115 | 0 | 0 | 0 | 0 | 0 | 40 | 81 | 41 | 110 | 0 | 0 | 0 | 50 | 35 | 49 | 0 | 16 | 43 | 52 | 32 | 20 | 11 | 8 | 0 | 0 | 150 | 0 | 8 | 0 | 0 | 14 | 0 | 79 | 100 | 187 | 0 | 412 | 105 | 0 | 111 | 0 | 113 | 0 | 0 | 109 | 545 |  | 7535 | 3919 | 11454 | 3686 | 943 | 1897 | 3531 | 695 | 145 | 417 | 140 | 0 | 0 | 91.46
22:00 | 0 | 0 | 190 | 0 | 300 | 70 | 0 | 0 | 345 |  | 0 | 450 | 130 | 93 | 75 | 0 | 312 | 0 | 140 | 0 | 99 | 102 | 115 | 0 | 0 | 0 | 0 | 53 | 55 | 17 | 16 | 25 | 20 | 28 | 23 | 16 | 0 | 80 | 65 | 90 | 0 | 25 | 0 | 0 | 103 | 0 |  | 0 | 0 | 85 | 0 | 88 | 0 | 21 | 39 | 0 | 100 | 0 | 310 | 280 | 207 | 8 | 82 | 39 | 0 | 0 | 51 | 0 | 0 | 52 | 20 | 11 | 33 | 18 | 134 | 150 | 88 | 17 | 0 | 86 | 30 | 47 | 47 | 130 | 211 | 59 | 87 | 0 | 0 | 18 | 0 | 9 | 100 | 22 | 5 | 0 | 300 | 0 | 0 | 200 | 0 | 129 | 0 | 100 | 51 | 100 | 0 | 115 | 17 | 0 | 0 | 307 | 17 | 0 | 51 | 113 | 100 | 0 | 104 |  | 943 | 0 | 345 | 0 | 115 | 0 | 0 | 0 | 0 | 0 | 40 | 81 | 41 | 110 | 0 | 0 | 0 | 50 | 35 | 64 | 0 | 16 | 43 | 52 | 32 | 21 | 11 | 8 | 0 | 0 | 150 | 0 | 8 | 0 | 0 | 68 | 0 | 80 | 100 | 205 | 0 | 404 | 105 | 0 | 111 | 0 | 113 | 0 | 0 | 109 | 512 |  | 7425 | 3972 | 11397 | 3673 | 943 | 1940 | 3468 | 662 | 145 | 432 | 134 | 0 | 0 | 91.51
23:00 | 0 | 0 | 190 | 0 | 300 | 77 | 0 | 0 | 344 |  | 0 | 450 | 142 | 93 | 76 | 0 | 314 | 0 | 95 | 0 | 99 | 102 | 115 | 0 | 0 | 0 | 0 | 35 | 35 | 17 | 16 | 25 | 20 | 28 | 23 | 0 | 0 | 80 | 65 | 90 | 0 | 8 | 0 | 0 | 104 | 0 |  | 0 | 0 | 17 | 0 | 90 | 0 | 21 | 39 | 0 | 100 | 0 | 320 | 290 | 207 | 8 | 90 | 42 | 0 | 0 | 51 | 0 | 0 | 52 | 21 | 11 | 33 | 18 | 134 | 149 | 88 | 17 | 0 | 87 | 30 | 47 | 47 | 130 | 212 | 59 | 87 | 0 | 0 | 18 | 0 | 9 | 250 | 22 | 11 | 0 | 230 | 0 | 0 | 200 | 0 | 129 | 0 | 100 | 51 | 50 | 0 | 115 | 0 | 0 | 0 | 307 | 0 | 0 | 51 | 113 | 100 | 0 | 104 |  | 943 | 0 | 350 | 0 | 99 | 0 | 0 | 0 | 0 | 0 | 40 | 81 | 41 | 110 | 0 | 0 | 0 | 50 | 35 | 80 | 0 | 0 | 44 | 52 | 32 | 21 | 11 | 8 | 0 | 0 | 151 | 0 | 8 | 0 | 0 | 134 | 0 | 80 | 90 | 203 | 0 | 402 | 105 | 0 | 111 | 0 | 113 | 0 | 0 | 109 | 477 |  | 7300 | 3980 | 11280 | 3739 | 943 | 2094 | 3216 | 628 | 145 | 381 | 134 | 0 | 0 | 91.56
24:00 | 0 | 0 | 191 | 0 | 300 | 81 | 0 | 0 | 346 |  | 0 | 450 | 130 | 93 | 75 | 0 | 316 | 0 | 88 | 0 | 99 | 50 | 105 | 0 | 0 | 0 | 0 | 35 | 35 | 17 | 16 | 25 | 20 | 28 | 23 | 0 | 0 | 80 | 65 | 0 | 0 | 8 | 0 | 0 | 104 | 0 |  | 0 | 0 | 17 | 0 | 90 | 0 | 21 | 38 | 0 | 100 | 0 | 310 | 280 | 208 | 8 | 90 | 42 | 0 | 0 | 51 | 0 | 0 | 52 | 21 | 11 | 33 | 18 | 138 | 150 | 88 | 17 | 0 | 87 | 30 | 47 | 47 | 130 | 213 | 53 | 87 | 0 | 0 | 18 | 0 | 9 | 280 | 22 | 11 | 0 | 170 | 0 | 0 | 192 | 0 | 131 | 0 | 100 | 51 | 10 | 0 | 115 | 0 | 0 | 0 | 308 | 0 | 0 | 51 | 113 | 100 | 0 | 104 |  | 943 | 0 | 340 | 0 | 99 | 50 | 0 | 0 | 0 | 0 | 40 | 81 | 40 | 110 | 0 | 0 | 0 | 50 | 35 | 97 | 0 | 0 | 44 | 44 | 32 | 21 | 11 | 8 | 0 | 0 | 150 | 0 | 8 | 0 | 0 | 182 | 0 | 77 | 90 | 205 | 0 | 390 | 105 | 0 | 111 | 0 | 113 | 0 | 0 | 109 | 478 |  | 7042 | 4063 | 11105 | 3662 | 943 | 2113 | 3038 | 628 | 145 | 438 | 138 | 0 | 0 | 91.61
KWH | 238000 | 0 | 2857000 | 0 | 5344873 | 210136 | 0 | 0 | 7942000 |  | 0 | 8429750 | 3300625 | 2322240 | 1850592 | 260971 | 7401403 | 0 | 3922000 | 0 | 2193600 | 1729728 | 1636800 | 20994 | 0 | 0 | 0 | 907920 | 1045044 | 250846 | 328788 | 600000 | 289440 | 756300 | 554900 | 62016 | 0 | 1822254 | 1568000 | 2100000 | 0 | 148982 | 0 | 0 | 3090074 | 0 |  | 0 | 0 | 523362 | 0 | 1351680 | 73440 | 496368 | 691680 | 0 | 2127415 | 0 | 7537500 | 6573000 | 4515000 | 217454 | 2053520 | 393624 | 92640 | 0 | 1224180 | 0 | 55896 | 1240978 | 466956 | 238320 | 712100 | 410450 | 3086400 | 2254120 | 2105280 | 361224 | 12700 | 1891000 | 715560 | 1166400 | 1086480 | 3379745 | 4305000 | 1296768 | 1792320 | 0 | 0 | 404000 | 0 | 190080 | 715832 | 444240 | 202000 | 0 | 6109634 | 102717 | 24565 | 4588800 | 9364 | 3458880 | 75330 | 2416320 | 970560 | 2249818 | 0 | 1688400 | 478488 | 107054 | 30840 | 7191055 | 189716 | 0 | 1036260 | 1050000 | 2365440 | 0 | 2543040 |  | 22577454 | 0 | 6710400 | 0 | 2616960 | 1986 | 0 | 0 | 0 | 0 | 807750 | 2073607 | 815157 | 2076288 | 0 | 0 | 0 | 388032 | 154903 | 1000944 | 0 | 91143 | 265170 | 657600 | 263100 | 454080 | 196380 | 193914 | 0 | 0 | 3583300 | 0 | 57000 | 0 | 0 | 435482 | 0 | 1932201 | 966720 | 4407818 | 0 | 7207363 | 948480 | 0 | 1603392 | 0 | 2320320 | 0 | 48594 | 2328480 | 13235300 |  | 156276269 | 80419318 | 236695587 | 78702164 | 22577454 | 37743878 | 69862180 | 16818600 | 3390254 | 4347193 | 3086400 | 167464 | 0
Fuel Cost | 390320 | 0 | 4171220 | 0 | 5932809.03 | 277379.52 | 0 | 0 | 8180260 |  | 0 | 9188427.5 | 3663693.75 | 17625801.6 | 12750578.88 | 2207814.66 | 7697459.12 | 0 | 6785060 | 0 | 16517808 | 15775119.36 | 16106112 | 193564.68 | 0 | 0 | 0 | 6627816 | 8078190.12 | 2473341.56 | 246591 | 450000 | 0 | 0 | 0 | 599694.72 | 0 | 492008.58 | 423360 | 3801000 | 0 | 1384042.78 | 0 | 0 | 5253125.8 | 0 |  | 0 | 0 | 5076611.4 | 0 | 11759616 | 581644.8 | 625423.68 | 2054289.6 | 0 | 3148574.2 | 0 | 5577750 | 6573000 | 4153800 | 280515.66 | 2361548 | 444795.12 | 129696 | 0 | 2093347.8 | 0 | 564549.6 | 11851339.9 | 593034.12 | 178740 | 1246175 | 307837.5 | 23148000 | 2389367.2 | 19115942.4 | 458754.48 | 202438 | 3101240 | 1144896 | 2076192 | 1694908.8 | 3852909.3 | 4477200 | 2554632.96 | 3423331.2 | 0 | 0 | 884760 | 0 | 387763.2 | 722990.32 | 333180 | 153520 | 0 | 46188833.04 | 1744134.66 | 410726.8 | 23861760 | 156566.08 | 34035379.2 | 880607.7 | 19693008 | 10530576 | 15861216.9 | 0 | 15398208 | 4521711.6 | 932440.34 | 0 | 54364375.8 | 1652426.36 | 0 | 10341874.8 | 8998500 | 15753830.4 | 0 | 0 |  | 130046135.04 | 0 | 7045920 | 0 | 20569305.6 | 27525.96 | 0 | 0 | 0 | 0 | 8416755 | 2343175.91 | 1263493.35 | 20264570.88 | 0 | 0 | 0 | 3818234.88 | 1573814.48 | 8858354.4 | 0 | 1232253.36 | 2569497.3 | 6372144 | 2552070 | 871833.6 | 304389 | 146792.898 | 0 | 0 | 19421486 | 0 | 1626210 | 0 | 0 | 574836.24 | 0 | 2898301.5 | 16443907.2 | 5157147.06 | 0 | 7135289.37 | 9902131.2 | 0 | 15216190.08 | 0 | 18005683.2 | 0 | 536963.7 | 17207467.2 | 58102967 |  | 552343088.58 | 390504845.408 | 942847933.988 | 90703685.318 | 130046135.04 | 46835317.72 | 529281984.91 | 77524453 | 915368.58 | 42772980.02 | 23148000 | 1620009.4 | 0
Yesterday Day Peak | 0 | 0 | 95 | 0 | 200 | 0 | 0 | 0 | 335 |  | 0 | 320 | 140 | 100 | 77 | 15 | 300 | 0 | 150 | 0 | 98 | 70 | 32 | 0 | 0 | 0 | 0 | 17 | 55 | 17 | 0 | 25 | 12 | 33 | 23 | 0 | 0 | 80 | 65 | 90 | 0 | 0 | 0 | 0 | 116 | 0 |  | 0 | 0 | 0 | 0 | 24 | 0 | 21 | 14 | 0 | 80 | 0 | 300 | 270 | 198 | 8 | 91 | 10 | 5 | 0 | 51 | 0 | 0 | 43 | 18 | 11 | 33 | 15 | 132 | 62 | 91 | 17 | 2.4 | 86 | 30 | 53 | 43 | 130 | 155 | 32 | 84 | 0 | 0 | 18 | 0 | 9 | 0 | 8 | 11 | 0 | 283 | 0 | 0 | 192 | 0 | 149 | 18.8 | 90 | 0 | 100 | 0 | 16 | 17 | 0 | 4.5 | 308 | 0 | 0 | 0 | 27 | 100 | 0 | 104 |  | 943 | 0 | 210 | 0 | 99 | 0 | 0 | 0 | 0 | 0 | 40 | 30 | 27 | 64 | 0 | 0 | 0 | 0 | 0 | 0 | 0 | 0 | 0 | 0 | 0 | 20 | 8 | 8 | 0 | 0 | 150 | 0 | 0 | 0 | 0 | 0 | 0 | 87 | 0 | 175 | 0 | 250 | 0 | 0 | 35 | 0 | 112 | 0 | 7.9 | 109 | 450 |  | 8854.6 | DayPeak
Yesterday Evening Peak | 0 | 0 | 190 | 0 | 300 | 40 | 0 | 0 | 346 | 0 | 0 | 450 | 125 | 93 | 75 | 0 | 315 | 0 | 175 | 0 | 98 | 102 | 115 | 0 | 0 | 0 | 0 | 53 | 55 | 13 | 16 | 25 | 20 | 33 | 23 | 16 | 0 | 80 | 65 | 90 | 0 | 25 | 0 | 0 | 140 | 0 | 0 | 0 | 0 | 85 | 0 | 91 | 0 | 21 | 36 | 0 | 100 | 0 | 310 | 280 | 209 | 8 | 82 | 42 | 0 | 0 | 51 | 0 | 0 | 52 | 20 | 11 | 33 | 18 | 140 | 150 | 88 | 17 | 0 | 86 | 30 | 47 | 47 | 163 | 209 | 60 | 87 | 0 | 0 | 18 | 0 | 9 | 50 | 22 | 11 | 0 | 295 | 0 | 0 | 200 | 0 | 133 | 0 | 100 | 50 | 123 | 0 | 115 | 35 | 17 | 0 | 307 | 34 | 0 | 51 | 110 | 100 | 0 | 104 |  | 943 | 0 | 340 | 0 | 115 | 0 | 0 | 0 | 0 | 0 | 40 | 81 | 41 | 110 | 0 | 0 | 0 | 50 | 35 | 49 | 0 | 16 | 43 | 52 | 32 | 20 | 11 | 8 | 0 | 0 | 150 | 0 | 8 | 0 | 0 | 14 | 0 | 79 | 100 | 187 | 0 | 412 | 105 | 0 | 111 | 0 | 113 | 0 | 0 | 109 | 545 |  | 11454 | EvPeak
Forecast for Evening | 0 | 0 | 190 | 0 | 300 | 100 | 0 | 0 | 360 | 0 | 0 | 450 | 150 | 100 | 75 | 55 | 330 | 0 | 180 | 0 | 100 | 102 | 149 | 100 | 0 | 0 | 0 | 54 | 55 | 55 | 16 | 25 | 22 | 33 | 25 | 50 | 0 | 80 | 65 | 0 | 0 | 25 | 0 | 0 | 140 | 0 | 0 | 0 |  | 100 | 100 | 91 | 50 | 21 | 40 | 0 | 100 | 0 | 300 | 300 | 220 | 8 | 0 | 42 | 5 | 0 | 51 | 0 | 42 | 52 | 22 | 11 | 33 | 18 | 186 | 150 | 95 | 17 | 0 | 80 | 30 | 51 | 44 | 163 | 210 | 66 | 86 | 0 | 0 | 18 | 0 | 10 | 341 | 25 | 11 | 200 | 300 | 300 | 100 | 200 | 100 | 149 | 0 | 100 | 200 | 150 | 0 | 115 | 100 | 100 | 0 | 300 | 54 | 110 | 114 | 113 | 100 | 0 | 104 |  | 951 | 16 | 410 | 0 | 115 | 225 | 0 | 0 | 30 | 60 | 40 | 81 | 33 | 110 | 0 | 0 | 0 | 50 | 40 | 100 | 0 | 50 | 45 | 52 | 35 | 22 | 10 | 8 | 0 | 0 | 150 | 0 | 10 | 0 | 0 | 220 | 0 | 79 | 100 | 220 | 0 | 414 | 105 | 200 | 113 | 100 | 113 | 0 | 0 | 113 | 600
Forecast for Day | 0 | 0 | 190 | 0 | 300 | 100 | 0 | 0 | 360 | 0 | 0 | 450 | 150 | 100 | 75 | 55 | 330 | 0 | 150 | 0 | 100 | 102 | 149 | 100 | 0 | 0 | 0 | 54 | 55 | 55 | 16 | 25 | 22 | 33 | 25 | 35 | 0 | 80 | 65 | 0 | 0 | 25 | 0 | 0 | 140 | 0 | 0 | 0 |  | 100 | 100 | 90 | 50 | 21 | 40 | 0 | 100 | 0 | 300 | 300 | 160 | 8 | 0 | 40 | 5 | 0 | 51 | 0 | 0 | 52 | 22 | 11 | 33 | 18 | 155 | 150 | 95 | 17 | 1.6 | 80 | 30 | 51 | 44 | 163 | 210 | 61 | 86 | 0 | 0 | 18 | 0 | 10 | 341 | 25 | 11 | 0 | 300 | 100 | 50 | 200 | 80 | 149 | 20 | 100 | 200 | 150 | 0 | 115 | 100 | 100 | 5 | 300 | 50 | 50 | 114 | 60 | 100 | 0 | 104 |  | 755 | 0 | 350 | 0 | 115 | 100 | 0 | 0 | 0 | 0 | 40 | 80 | 33 | 110 | 0 | 0 | 0 | 0 | 0 | 100 | 0 | 50 | 0 | 52 | 0 | 22 | 10 | 8 | 0 | 0 | 150 | 0 | 0 | 0 | 0 | 180 |  | 76 | 60 | 200 | 0 | 414 | 105 | 0 | 113 | 100 | 113 | 0 | 8 | 113 | 600
Generation at 08:00(Today) | 0 | 0 | 190 | 0 | 260 | 83 | 0 | 0 | 304 | 0 | 0 | 380 | 130 |  | 48 | 0 | 300 | 0 | 95 | 0 | 7 | 7 | 0 | 0 | 0 | 0 | 0 | 0 | 0 | 0 | 16 | 25 | 13 | 28 | 25 | 0 | 0 | 79 | 65 | 0 | 0 | 0 | 0 | 0 | 140 | 0 | 0 | 0 | 0 | 0 | 0 | 0 | 0 | 21 | 40 | 0 | 100 | 0 | 270 | 250 | 210 | 8 | 82 | 38 | 0 | 0 | 51 | 0 | 0 | 52 | 18 | 11 | 33 | 18 | 112 | 150 | 64 | 17 | 1.2 | 60 | 30 | 47 | 46 | 130 | 210 | 59 | 84 | 0 | 0 | 18 | 0 | 7 | 295 | 8 | 8 | 0 | 45 | 0 | 0 | 200 | 0 | 80 | 4.9 | 100 | 0 | 0 | 0 | 32 | 0 | 0 | 1.6 | 216 | 0 | 0 | 0 | 57 | 100 | 0 | 53 | 0 | 940 | 0 | 340 | 0 | 37 | 40 | 0 | 0 | 0 | 0 | 0 | 76 | 9 | 0 | 0 | 0 | 0 | 0 | 0 | 0 | 0 | 0 | 0 | 0 | 0 | 18 | 11 | 8 | 0 | 0 | 150 | 0 | 0 | 0 | 0 | 164 | 0 | 34 | 0 | 180 | 0 | 358 | 0 | 0 | 0 | 0 | 34 | 0 | 3 | 35 | 400 | 0
199
| Minimum Generation |  | 8580.9 | 8:00
| Highest Generation |  | 11454 | 21:00
| Day Peak Generation |  | 8854.6 | 12:00
| Evening Peak Generation |  | 11454 | 21:00
| HVDC Max Flow |  | 943 | 10:00
| HVDC EvPeak Flow |  | 943 | 21:00
| Load factor L.F |  | 86.1%

## P1
POWER GRID COMPANY OF BANGLADESH LTD.
|  |  | NATIONAL LOAD DESPATCH CENTER |  |  |  |  | QF-LDC-08
|  |  | DAILY REPORT |  |  |  |  | Page -1
[6 empty] | Reporting Date : | 2020-08-04
Till now the maximum generation is : - |  |  | 12893 MW | 21:00 | Hrs on | 2019-05-29
The Summary of Yesterday's |  | 2020-08-03 | Generation & Demand |  | Today's Actual Min Gen. & Probable Gen. & Demand
Day Peak Generation : |  | 8854.6 | MW Hour : | 12:00 | Min. Gen. at | 8:00 | 8519.7 | MW
Evening Peak Generation : |  | 11454 | MW Hour : | 21:00 | Available Max Generation : |  | 14604 | MW
E.P. Demand (at gen end) : |  | 11454 | MW Hour : | 21:00 | Max Demand (Evening) : |  | 11400 | MW
Maximum Generation : |  | 11454 | MW Hour : | 21:00 | Reserve(Generation end) |  | 3204 | MW
Total Gen. (MKWH) : |  | 236.6956 | System Load Factor : | 86.1% | Load Shed : |  | 0 | MW
EXPORT / IMPORT THROUGH EAST-WEST INTERCONNECTOR
Export from East grid to West grid :- Maximum |  |  | -466 | MW at | 5:00 | Energy |  | MKWHR.
Import from West grid to East grid :- Maximum |  |  | - | MW at | - | Energy | - | MKWHR.
| Water Level of Kaptai Lake at 6:00 A M on |  | 2020-08-04
Actual : | 91.91 | Ft.(MSL) , | Rule curve : | 89.96 | Ft.( MSL )
Gas Consumed : | Total = | 1034.53 | MMCFD. | Oil Consumed (PDB) :
[6 empty] | HSD : |  | Liter
[6 empty] | FO : |  | Liter
Cost of the Consumed Fuel (PDB+Pvt) : |  | Gas : | 137539003.038
: |  | Coal : | 77524453 | Oil : | 572054964.93 | Total : | 787118420.968
Load Shedding & Other Information
Area | Yesterday |  |  |  | Today
|  |  | Estimated Demand (S/S end) |  | Estimated Shedding (S/S end) |  | Rates of Shedding
| MW |  | MW |  |  | MW | (On Estimated Demand)
Dhaka | 0 | 0:00 | 4058.7585 |  |  | 0 | 0%
Chittagong Area | 0 | 0:00 | 1381.006 |  |  | 0 | 0%
Khulna Area | 0 | 0:00 | 1237.4787 |  |  | 0 | 0%
Rajshahi Area | 0 | 0:00 | 1118.2172 |  |  | 0 | 0%
Cumilla Area | 0 | 0:00 | 1010.4887 |  |  | 0 | 0%
Mymensingh Area | 0 | 0:00 | 815.4306 |  |  | 0 | 0%
Sylhet Area | 0 | 0:00 | 454.9148 |  |  | 0 | 0%
Barisal Area | 0 | 0:00 | 209.9241 |  |  | 0 | 0%
Rangpur Area | 0 | 0:00 | 628.9055 |  |  | 0 | 0%
Total | 0 |  | 10915.1242 |  |  | 0
Information of the Generating Units under shut down.
| Planned Shut- Down |  |  | Forced Shut- Down | 10) Haripur-412 MW.
|  |  |  | 1) Barapukuria ST: Unit-1,2 | 11) Baghabari-1,2
2) Bibiyana #3
3) Ghorasal Unit-1,2,3,5
4) Ashuganj unit-3,5
5) Bhola-225 MW GT-2 & ST
6) Kaptai-2
7) Raozan #1,2
8) Sirajganj #1
9) Sylhet-225 MW.
Additional Information of Machines, lines, Interruption / Forced Load shed etc.
|  | Description |  |  | Comments on Power Interruption
a) Patuakhali 132/33 kV T-1, T-2 & T-3 transformers tripped at 10:58 showing O/C relay as 33 kV Y-phase |  |  |  |  | About 55 MW power interruption occurred under Patuakhali S/S area
bus PT got burst and T-1 & T-2 were switched on at 11:28. |  |  |  |  | from 10:58 to 11:28.
b) Barapukuria-Saidpur 132 kV Ckt-2 was under shut down from 10:56 to 16:35 for C/M.
c)Ghorasal #1 was shut down at 08:45 due to problem with hydrogen cooling system.
d) Barapukuria 132/33 kV T-4 transformer tripped at 15:24 showing PRD relay.
e) Purbasadipur 132/33 kV T-1 transformer was shut down at 18:50 due to red hot maintenance at 33 kV |  |  |  |  | About 20 MW power interruption occurred under Purbasadipur S/S area
breaker and was switched on at 19:40. |  |  |  |  | from 18:50 to 19:40.
f) Bibiyana-2 CCPP GT & ST were synchronized at 17:44 & 20:06 respectively.
g) B.Baria 132/33 kV t-1 & T-2 transformers were shut down at 14:37 due to fire at 33/11 kV distribution |  |  |  |  | About 120 MW power interruption occurred under B.Baria S/S area
transformer and were switched on at 14:58. |  |  |  |  | from 14:37 to 14:58.
h) Khulna-225 MW CCPP GT was synchronized at 23:40.
i) Raozan #1 was shut down at 23:42 for maintenance work.
j) Bhola-Barishal 230 kV Ckt-2 tripped at 03:06(4/8/20) showing dist.carrier trip due to bad weather and was
switched on at 04:16(4/8/20).
k) Barishal S/S-Barishal GT 132 kV Ckt tripped at 04:00(4/8/20)showing O/C & O/L relays and was switched
on at 04:52(4/8/20).
l) Hasnabad 230/132 kV T-2 transformer is under shut down since 07:39(4/8/20) for C/M.

## P2
EVENING PEAK GENERATION AND DAY LONG ENERGY DATA OF POWER STATIONS
| Date : | 2020-08-03 | [5 empty] | Page -2
Sl. |  |  |  |  | Present | Peak | Energy
No. | Name of the Power Stations |  | Producer | Installed Capacity | Capacity | Hour | Generated | Remarks
Generation
|  |  |  | Unit No. X Capacity | MW | MW | MW
1 | Ghorasal TPP (Unit-1&2) |  | PDB | 2*55 | 85 | 0 | 238000 | Unit-1,2 Under maint.
| Ghorasal Repowered CCPP Unit-3 |  | PDB | 1*210 | 170 | 0 | 0 | Under maint.
| Ghorasal Repowered CCPP Unit-4 |  | PDB | 1*210 | 180 | 190 | 2857000
| Ghorasal TPP Unit-5 |  | PDB | 1*210 | 190 | 0 | 0 | Under maint.
2 | Ghorasal 365 MW CCPP Unit-7 |  | PDB | 1*243+1*122 | 365 | 300 | 5344873
3 | Ghorashal 78.5 MW PP(MAX) |  | QRPP | 2*40 | 78 | 0 | 0 | Gas shortage
4 | Ghorashal 108MW PP (Regent) |  | IPP | 34*3.35 | 108 | 40 | 210136 | Gas shortage
5 | Haripur GTPP |  | SBU, PDB | 2*32 | 20 | 0 | 0 | Under maint.
6 | Haripur 412 MW CCPP |  | EGCB | 1*273+1*139 | 412 | 0 | 0 | Under maint.
7 | Haripur 360MW CCPP(HPL) |  | IPP | 1*235+1*125 | 360 | 346 | 7942000
8 | Meghnaghat 450 MW CCPP(MPL) |  | IPP | 2*150+1*150 | 450 | 450 | 8429750
9 | Meghnaghat 100 MW(IEL) |  | QRPP | 12*8.9 | 100 | 93 | 2322240
10 | Meghnaghat CCPP(Summit) |  | IPP | 2*110+1*110 | 305 | 125 | 3300625 | FGMO & GT-1 Under maint.
11 | Madanganj 102 PP(Summit) |  | QRPP | 6*17 | 100 | 75 | 1850592 | Engine problem
12 | Madanganj-55 MW PP(Summit) |  | (IPP) | 3*17.08+1*11.3 | 55 | 0 | 260971 | Reserve
13 | Keraniganj 100 MW PP (Powerpac) |  | QRPP | 8*13.45 | 100 | 0 | 20994 | Reserve
14 | Narshingdi 22 MW PP (Doreen) |  | SIPP, REB | 8*2.90 | 22 | 16 | 328788 | Engine problem
15 | 210 MW Siddhirgonj TPP |  | PDB | 1*210 | 115 | 0 | 0 | Under maint.
16 | Siddhirgonj 2*120 MW GTPP |  | EGCB | 2*105 | 210 | 175 | 3922000
17 | Siddhirganj 100 PP(Dutch Bangla) |  | QRPP | 12*8.9 | 100 | 98 | 2193600
18 | Siddhirganj 335 MW CCPP |  | EGCB | 1*217+118 | 335 | 315 | 7401403
19 | Gagnagar 102 MW PP (Digital Power) |  | IPP | 12*8.924 | 102 | 102 | 1729728
20 | Katpotti 52 MW PP (Sinha) |  | IPP | 7*7.9 | 51 | 0 | 0 | Fuel Shortage
21 | Kamalaghat 54 MW PP(Banco Energy) |  | IPP | 3*18 | 54 | 53 | 907920
22 | Kodda 150MW PP |  | BPDB-RPCL | 9*17.06 | 149 | 115 | 1636800 | Low demand
23 | Manikganj 55 MW PP (Northern) |  | IPP | 3*19.3 | 55 | 55 | 1045044
24 | Nababganj 55 MW PP (Southern power ) |  | IPP | 3*19.3 | 55 | 13 | 250846 | Engine problem
25 | Bosila 108MW PP(CLC) |  | IPP | 12*8.775+1*3.5 | 108 | 0 | 0 | Fuel Shortage
26 | Summit Power,(Madhabdi+Ashulia) |  | SIPP,REB | 3*3.67+4*8.73 | 80 | 45 | 889440 | Engine problem
27 | Maona 33 MW PP(Summit) |  | SIPP,REB | 4*8.73 | 33 | 33 | 756300
28 | Rupganj 33 MW PP(Summit) |  | SIPP,REB | 4*8.73 | 33 | 23 | 554900 | Engine problem
29 | Gazipur 52 MW PP |  | IPP | 6*8.9 | 52 | 16 | 62016 | Low demand
30 | Tongi 80 MW GTPP |  | PDB | 1* 105 | 105 | 0 | 0 | Under maint.
31 | Kodda 300 MW PP Unit-2 (Summit) |  | IPP | 18*17.076 | 300 | 295 | 6109634
32 | Keranigonj 300 MW PP (APR) |  | IPP | 256*1.4 | 300 | 0 | 102717 | Reserve
33 | Bramhangoan 100 MW PP (Aggreko) |  | IPP | 100 | 100 | 0 | 24565 | Reserve
34 | Aurahati 100MW PP (Aggreko) |  | IPP | 0.85*23+0.95*91 | 100 | 0 | 9364 | Reserve
35 | Kodda 149 MW PP Unit-1 (Summit) |  | IPP | 149 | 149 | 133 | 3458880 | Engine problem
36 | Gazipur 100 MW PP |  | RPCL | 100 MW | 105 | 35 | 478488 | Low demand
| Meghnaghat 104 MW PP (OPCL) |  | IPP | 18.5*6 | 104 | 104 | 2543040
| Dhaka area Total |  |  |  | 5895 | 3245 | 67182654
37 | Chattogram TPP-1 |  | PDB | 1*210 | 180 | 90 | 2100000 | Gas shortage.
| Chattogram TPP-2 |  | PDB | 1*210 | 180 | 0 | 0 | Gas shortage.
38 | Raozan 25 MW PP |  | IPP | 3*8.9 | 25 | 25 | 148982
39 | Teknaf 20MW PP (Solartech) |  | Teknaf Solartech Energy Ltd. | 20 | 20 | 0 | 75330
40 | Patenga 50MW PP (Baraka) |  | IPP | 8*6.98 | 50 | 0 | 73440 | Reserve
41 | Kaptai Hydro: Unit-1,2,3,4, 5 |  | PDB | 2*40+3*50 | 230 | 145 | 3390254 | Low water level
42 | Sikalbaha 225MW |  | PDB | 1*150+1*175 | 225 | 0 | 0 | Under S/D.
43 | Sikalbaha Peaking GT |  | PDB | 1*150 | 150 | 140 | 3090074
44 | Sikalbaha 105 MW PP (Baraka Sikalbaha) |  | IPP | 105 MW | 105 | 17 | 107054 | Low demand
45 | Hathazari 100 MW peaking PP |  | PDB | 11*8.9 | 98 | 0 | 0 | Under maint.
46 | Dohazari -Kalaish 100 MW Peaking |  | PDB | 6*17 | 102 | 85 | 523362
47 | Juldah 100 MW Unit-1 (Acorn) |  | QRPP | 8*13.45 | 100 | 0 | 0 | Reserve
48 | Juldah 100 MW PP Unit-3 (Acorn) |  | IPP | 0 | 100 | 100 | 2416320
49 | Barabkunda 22 MW PP (Regent) |  | SIPP, PDB | 8*2.90 | 22 | 21 | 496368
* | Malancha, Ctg. EPZ (United) |  |  | 5*8.73+3*9.34 | 0 | 36 | 691680
50 | Chattogram 108 MW PP (ECPV) |  | IPP | 16*7 | 108 | 91 | 1351680 | Engine problem
51 | Kaptai 7 MW Solar PP |  | PDB | 7.4 MW | 7 | 0 | 30840
52 | Anwara 300 MW PP (United) |  | IPP | 300 MW | 300 | 307 | 7191055
53 | Jodiac Power |  | IPP | 3*18.55+1*3.6 | 54 | 34 | 189716 | Low demand
54 | Karnaphuli Power Ltd. |  | IPP | 110 | 110 | 0 | 0 | Reserve
| Juldah unit-2 (Acorn) |  | IPP | 8*13.6 | 100 | 100 | 2365440
| Chattogram area Total |  |  |  | 2266 | 1191 | 24241595
55 | Ashuganj TPP Unit- 3 |  | APSCL | 1*150 | 135 | 0 | 0 | Gas shortage.
| Ashuganj TPP Unit- 4 |  | APSCL | 1*150 | 129 | 100 | 2127415 | Gas shortage
| Ashuganj TPP Unit- 5 |  | APSCL | 1*150 | 134 | 0 | 0 | Gas shortage.
56 | Ashuganj 225 MW CCPP |  | APSCL | 1*142+1*75 | 221 | 209 | 4515000 | FGMO
57 | Ashuganj 450 MW CCPP(North) |  | APSCL | 1*360 | 360 | 310 | 7537500 | FGMO
58 | Ashuganj 450 MW CCPP(South) |  | APSCL | 1*360 | 360 | 280 | 6573000 | FGMO
59 | Ashuganj 50 MW PP |  | APSCL | 14*3.968 | 45 | 42 | 393624
60 | Ashuganj 55 MW PP (Precision) |  | RPP | 15*4 | 55 | 0 | 92640 | Gas shortage
62 | Ashuganj 195MW PP (APSCL-United) |  | IPP | 20*9.73+1*16 | 195 | 8 | 217454 | Gas shortage.
63 | Ashuganj 51 MW PP (Midland) |  | IPP | 6*9.34 | 51 | 51 | 1224180
64 | Ashuganj 150MW PP (Midland) |  | IPP | 23*7.015 | 150 | 123 | 2249818 | Low demand
66 | Titas 50 MW Peaking PP |  | PDB | 6*8.92 | 52 | 0 | 55896 | Reserve
67 | Chandpur 150 MW CCPP |  | PDB | 1*106+1*57 | 163 | 82 | 2053520 | ST under maint.
68 | Chandpur 200MW (Desh energy) |  | IPP | 0 | 200 | 50 | 970560 | Low demand
69 | Feni 22MW PP (Doreen) |  | SIPP, PDB | 8*2.90 | 22 | 20 | 466956
70 | Feni 11 MW PP (Doreen) |  | SIPP, REB | 4*2.90 | 11 | 11 | 238320
** | Impoprt (Tripura) |  | Imported power | 0 | 160 | 140 | 3086400
71 | Jangalia 33MW PP (Summit) |  | SIPP, PDB | 4*8.73 | 33 | 33 | 712100
72 | Jangalia 52 MW PP (Lakdanavi) |  | IPP | 6*8.92 | 52 | 52 | 1240978
73 | Cumilla 25 MW PP (Summit) |  | SIPP, PDB | 3*3.67+2*6.97 | 25 | 18 | 410450 | Engine problem
74 | Daudkandi 200 MW PP (B.Trac) |  | IPP | 154*1.4 | 200 | 0 | 0 | Reserve
| Feni Lanka Power |  | IPP | 7*18.415+1*9.78 | 114 | 51 | 1036260 | Low demand
| Chowmuhani 113 MW |  | IPP | 12*9.78+2*3.1 | 113 | 110 | 1050000
| Cumilla Area Total |  |  |  | 2980 | 1690 | 36252071
75 | RPCL 210MW CCPP |  | IPP | 4*35+1*70 | 202 | 150 | 2254120 | Gas shortage.
76 | Tangail 22 MW PP (Doreen) |  | SIPP, PDB | 8*2.90 | 22 | 17 | 361224 | Engine problem
77 | Jamalpur 95 MW PP(Powerpac) |  | IPP | 12*8.924 | 95 | 88 | 2105280 | Engine problem
78 | Sarishabari 3 MW Solar Plant |  | IPP | 1*3 | 3 | 0 | 12700
79 | Mymensingh 200 MW PP (United) |  | IPP | 200 | 200 | 200 | 4588800
80 | Jamalpur 115 MW PP (United) |  | IPP | 115 MW | 115 | 115 | 1688400 | #REF!
| Mymensingh Area Total |  |  |  | 637 | 570 | 11010524
81 | Fenchugonj CCPP Phase-1 |  | PDB | 2*32+1*33 | 70 | 86 | 1891000
82 | Fenchugonj CCPP Phase-2 |  | PDB | 2*35+1*35 | 90 | 30 | 715560 | # 4 under maint.
83 | Kushiara 163 MW CCPP (KP) |  | IPP | 1*109+1*54 | 163 | 163 | 3379745
84 | Shajibazar 330 MW CCPP |  | PDB | 3*110 | 330 | 209 | 4305000
85 | Fenchugonj 51 MW PP (Barakatullah) |  | RPP | 19*2.90 | 51 | 47 | 1166400
86 | Fenchuganj 44MW (Energyprima) |  | RPP | 12*3.3+5*2 | 44 | 47 | 1086480
87 | Hobiganj 11MW PP Cofidence-E |  | SIPP, REB | 4*2.90 | 11 | 11 | 202000
88 | Shahjibazar GTPP Unit- 8 & 9 |  | PDB | 2*35 | 66 | 60 | 1296768 | FGMO
89 | Shahjibazar 86MW PP (Shahjibazar) |  | RPP | 32*2.90 | 86 | 87 | 1792320
91 | Sylhet 225 MW CCPP |  | PDB | 1*142+1*89 | 231 | 0 | 0 | Under maint.
92 | Sylhet 20 MW GTPP |  | PDB | 1*20 | 20 | 18 | 404000
93 | Sylhet 50MW PP (EPL) |  | RPP | 27*2 | 50 | 0 | 0 | Contract Expired
94 | Shahjahanulla 25 MW PP |  | SIPP, REB | 3*9.34 | 25 | 22 | 444240
95 | Bibiana-II 341 MW CCPP (Summit) |  | IPP | 1*222+1*119 | 341 | 50 | 715832 | Synchronized 17:44.
96 | Bibiyana-III 400 MW CCPP |  | PDB | 400 MW | 400 | 0 | 0 | Under maint.
97 | Sylhet 10MW PP (Desh) |  | RPP | 6*1.95 | 10 | 9 | 190080
| Bibiyana South 400 MW |  | PDB | 400 MW | 0 | 0 | 0 | On test
| Sylhet Area Total |  |  |  | 1988 | 839 | 17589425
98 | Bheramara GTPP Unit-3 |  | PDB | 1*20 | 16 | 0 | 0 | Reserve
** | Bheramara (HVDC ) |  | Imported power | 2*500 | 1000 | 943 | 22577454
99 | Khulna 115 PP MW (KPCL-2) |  | QRPP | 7*17 | 115 | 115 | 2616960
100 | Faridpur 50 MW Peaking PP |  | PDB | 8*6.89 | 54 | 0 | 0 | Reserve
101 | Khulna 225 MW CCPP |  | NWPGCL | 1*150+1*75 | 230 | 0 | 1986 | Reserve
102 | Gopalganj 100 MW Peaking PP |  | PDB | 16*6.98 | 109 | 0 | 0 | Reserve
103 | Bheramara 410 MW CCPP |  | NWPGCL | 1*278+1*132 | 410 | 340 | 6710400 | FGMO
104 | Noapara 40 MW PP (Khanjahan Ali) |  | QRPP | 5*8.5 | 40 | 40 | 807750
105 | Noapara 100 MW PP (Bangla Trac) |  | IPP | 70*1.4 | 100 | 100 | 966720
106 | Rupsha 105 MW PP (Orion rupsha) |  | IPP | 6*18.445 | 105 | 105 | 948480
107 | Madhumati 100 MW PP |  | IPP | 100 MW | 105 | 0 | 0 | Reserve
| Khulna Area Total |  |  |  | 2284 | 1643 | 34629750
108 | Barisal 110 MW PP (Summit ) |  | IPP | 7*17.076 | 110 | 110 | 2076288
110 | Bhola 33 MW PP (Venture) |  | RPP | 1*34.50 | 33 | 41 | 815157
111 | Bhola 225 MW CCPP |  | PDB | 2*63+1*68 | 194 | 81 | 2073607 | GT-2 Under maint.
112 | Bhola 95 MW PP (Aggreko) |  | QRPP | 96*1.10 | 95 | 79 | 1932201 | Engine problem
| Payra 1320 MW |  | BCPCL | 1*622 | 622 | 545 | 13235300
| Barisal Area Total |  |  |  | 1054 | 856 | 20132553
113 | Baghabari 71 MW GTPP |  | PDB | 1*71 | 71 | 0 | 0 | Gas shortage.
| Baghabari 100 MW GTPP |  | PDB | 1*100 | 100 | 0 | 0 | Gas shortage.
114 | Baghabari 50 MW Peaking PP |  | PDB | 6*8.9 | 52 | 50 | 388032
115 | Bera 70 MW Peaking PP |  | PDB | 9*8.29 | 71 | 35 | 154903
116 | Amnura 50 MW PP(Sinha) |  | QRPP | 7*7.79 | 50 | 0 | 0 | Fuel shortage
117 | Katakhali 50 MW PP (Northern) |  | QRPP | 6*8.9 | 50 | 16 | 91143 | Low demand
118 | Katakhali 50 MW Peaking PP |  | PDB | 6*8.7 | 50 | 43 | 265170
119 | Sirajgonj Unit-1 225MW |  | NWPGCL | 1*150+1*75 | 210 | 0 | 0 | Gas shortage.
120 | Sirajgonj Unit-2 225MW |  | NWPGCL | 1*150+1*75 | 220 | 14 | 435482 | Synchronized 19:52.
121 | Sirajgonj Unit-3 225MW |  | NWPGCL | 1*141 | 220 | 187 | 4407818 | Low voltage
122 | Sirajgonj 400 MW CCPP Unit-4 |  | SNWPGCL | 1*282+1*132 | 414 | 412 | 7207363
123 | Santahar 50 MW Peaking PP |  | PDB | 6*8.7 | 50 | 32 | 263100
124 | Bogra 22 MW PP (GBB) |  | RPP | 6*4 | 22 | 20 | 454080
125 | Bogura 20 MW PP (Energyprima) |  | RPP | 5*3.3+5*2 | 10 | 11 | 196380
126 | Ullapara 11 MW PP (Summit) |  | SIPP, REB | 4*2.90 | 11 | 8 | 193914 | Engine problem
127 | Natore 52 MW PP (Rajlanka) |  | IPP | 6*8.92 | 52 | 52 | 657600
128 | Chapainawabganj 100 MW Peaking PP |  | PDB | 12*8.924 | 104 | 49 | 1000944 | Low demand
129 | Baghabari 200 MW PP (Paramount) |  | IPP | 200 MW | 200 | 0 | 0 | Reserve
130 | Bagura 113 MW PP (Confidence)-2 |  | IPP | 113 MW | 113 | 111 | 1603392
| Confidence Power Bogura Unit-1 113 MW |  | IPP | 6*18.55 | 113 | 109 | 2328480
| Rajshahi Area Total |  |  |  | 2183 | 1149 | 19647801
131 | Barapukuria TPP Unit-1 |  | PDB | 1*125 | 85 | 0 | 0 | Under maint.
| Barapukuria TPP Unit-2 |  | PDB | 1*125 | 85 | 0 | 0 | Coal shortage.
132 | Barapukuria 275 MW TPP Unit-3 |  | PDB | 1*275 | 274 | 150 | 3583300 | Coal shortage.
133 | Rangpur 20 MW GTPP |  | PDB | 1*20 | 20 | 0 | 0 | Under maint.
134 | Saidpur 20 MW GTPP |  | PDB | 1*20 | 20 | 8 | 57000 | Engine problem
135 | Rangpur 113 MW PP (Confidence) |  | IPP | 113 MW | 113 | 113 | 2320320
136 | Sympa Solar Power 8MW |  | IPP | 8 MW | 8 | 0 | 48594
| Rangpur Area Total |  |  |  | 605 | 271 | 6009214
| Total |  |  |  | 19892 | 11454 | 236695587
| Eastern Grid Total |  |  |  | 13766 | 7535 | 156276269
| Western Grid Total |  |  |  | 6126 | 3919 | 80419318
| National Grid Total |  |  |  | 19892 | 11454 | 236695587
*Data collected from respective power station over telephone.
Executive Engineer
Network Operation Division
Page- 3

## P3
MAXIMUM LOAD SERVED BY DIFFERENT GRID SUB-STATIONS
QF-LDC-09
Date: | 2020-08-03
(a) ENTIRE EASTERN GRID : |  | 6921 | MW | (b) ENTIRE WESTERN GRID : |  | 4036 | MW
i) Dhaka area |  | 3013 | MW | i) Khulna area |  | 1561 | MW
ii) Chittagong area |  | 1149 | MW | ii) Rajshahi area |  | 1316 | MW
iii) Comilla area |  | 1241 | MW | iii) Barisal area |  | 386 | MW
iv) Mymensingh area |  | 1020 | MW | iv) Rangpur area |  | 773 | MW
v) Sylhet area |  | 498 | MW
| SYSTEM TOTAL DEMAND ( a + b ) = |  | 10957 | MW
MAXIMUM LOAD SERVED BY DIFFERENT SUB-STATIONS
Sub-station | Load (MW) | Hour | Sub-station | Load (MW) | Hour | Sub-station | Load (MW) | Hour
Siddhirganj | 78 | 23:00 | Sherpur | 112 | 22:00 | Jhenida | 116 | 22:00
Munsiganj | 124 | 21:00 | Srimongal | 51 | 19:30 | Bottail | 122 | 21:00
Sonargaon | 48 | 4:00 | Shahjibazar | 105 | 19:30 | G.K Project | 58 | 21:00
Shyampur | 92 | 24:00 | Fenchuganj | 49 | 19:30 | Faridpur | 195 | 0.95833
Bhulta | 103 | 22:00 | Kulawara | 48 | 20:00 | Madaripur | 118 | 0.91667
Madanganj | 27 | 23:00 | Sylhet | 132 | 19:00 | Sariatpur | 80 | 22:00
Shitalakhya | 63 | 23:00 | Chatak | 33 | 21:00 | Gopalganj | 104 | 19:30
Rahim steel | 0 | 1:00 | Sunamganj | 47 | 21:00 | Bagerhat | 103 | 22:00
Matuail | 37 | 1:00 | Biani Bazar | 64 | 21:00 | Mongla | 22 | 12:00
Ghorasal | 73 | 21:00 | Comilla (S) | 140 | 21:00 | Satkhira | 121 | 0.875
Narsingdi | 146 | 22:00 | Comilla(N) | 145 | 21:00 | Gallamari | 41 | 21:00
Haripur (SBU) | 45 | 18:00 | Chandpur | 121 | 24:00 | Magura | 58 | 0.875
Ullon | 54 | 23:00 | Feni | 135 | 22:00 | Norail | 42 | 19:30
Hasnabad | 167 | 19:00 | Chowmuhani | 178 | 20:00 | Chuadanga | 82 | 22:00
Magbazar | 79 | 15:00 | Ashuganj | 62 | 23:00 | Barisal(N) | 52 | 0.875
Maniknagar | 74 | 14:00 | Daudkandi | 152 | 22:00 | Barisal (S) | 100 | 0.91667
Bangabhaban | 28 | 12:00 | B.Baria | 157 | 21:00 | Patuakhali | 139 | 0.95833
Narinda | 58 | 23:00 | Ramganj | 128 | 22:00 | Bhandaria | 58 | 0.79167
Dhanmondi | 121 | 13:00 | Chaddagram | 46 | 22:00 | Borhan Uddin | 44 | 22:00
Lalbag | 35 | 13:00 | PHP | 3 | 21:00 | Ishurdi | 61 | 22:00
Madartek | 69 | 23:00 | Madunaghat | 60 | 19:00 | Ruppur Paromanobik | 2 | 10:00
Dhaka University |  |  | Hathazari | 102 | 0.8125 | Natore | 131 | 22:00
Fatullah | 16 | 0.91667 | Khulshi | 178 | 0 | Bogra | 157 | 21:00
Mirpur | 93 | 21: | Halishahar | 120 | 0.91667 | Noagaon | 126 | 21:00
Kalyanpur | 84 | 21:00 | Baraulia | 101 | 0.375 | Rajshahi | 159 | 21:00
Gulshan | 104 | 13:00 | Sikalbaha | 26 | 0.79167 | Rajshahi New | 12 | 20:00
Uttara | 73 | 21:00 | Dohazari | 100 | 0.041667 | C.Nawabganj | 76 | 21:00
Uttara New | 21 | 21:00 | Cox'sbazar | 101 | 0.875 | Amnura | 56 | 22:00
Kamrangirchar | 64 | 21:00 | Chandraghona | 34 | 0.8125 | Pabna | 123 | 21:00
Savar | 91 | 16:00 | Kaptai | 4.5 | 0.8125 | Shahjadpur | 110 | 21:00
Bhasantec | 130 | 21:00 | A. Khaer Stl. | 0 | 0.041667 | Serajganj | 100 | 21:00
Agargaon | 60 | 13:00 | Bakulia | 87 | 0.79167 | Niyamatpur | 63 | 21:00
Satmosjid | 98 | 21:00 | Julda | 17 | 0.79167 | Joypurhat | 57 | 22:00
Tongi | 85 | 0.91667 | TK chemical | 29 | 0.91667 | Sherpur(Bogura) | 46 | 23:00
Kabirpur | 125 | 15:00 | Modern Steel | 0.4 | 0.375 | Mohastangor | 55 | 24:00
Basundhara | 111 | 22:00 | Shahmirpur | 27 | 0.875 | Rangpur | 156 | 20:00
Manikganj | 79 | 21:00 | Khagrachhari | 26 | 0.875 | Lalmonirhat | 65 | 24:00
Joydevpur | 121 | 22:00 | Matarbari | 36 | 0.91667 | Saidpur | 104 | 19:30
New Tongi | 56 | 21:00 | Baroiar Hat | 46 | 0.91667 | Purbasadipur | 95 | 21:00
Korda | 105 | 1:00 | Rangamati | 12 | 0.79167 | Thakurgaon | 83 | 20:00
Dhamrai | 74 | 15:00 | Abul Khair 230 | 9 | 0.375 | Palashbari | 128 | 19:30
Rajendrapur | 80 | 21:00 | BSRM | 109 | 0.41667 | Barapukuria | 52 | 21:00
Valuka | 62 | 21:00 | GPH Ispat | 56 | 0.5 | Panchagar | 49 | 22:00
Tangail | 201 | 20:00 | Goalpara | 18 | 0.875 | Joldhaka | 32 | 20:00
Mymensing | 222 | 21:00 | Central s/s | 99 | 21:00 | Kurigram | 60 | 20:00
Kishorganj | 164 | 22:00 | Noapara | 54 | 1:00
Netrokona | 121 | 21:00 | Jessore | 122 | 22:00
Jamalpur | 150 | 21:00 | Benapol | 52 | 21:00
Sub Divisional Engineer |  |  | Executive Engineer |  | Superintendent Engineer
Network Operation Division |  |  | Network Operation Division |  | Load Despatch Circle
(1) Honbl. State Minister |  |  | (8) Executive Director (O & M) PGCB. |  | (18) C.E. Transmission (1 & 2) PGCB.
Ministry of Power,Energy & Mineral |  |  | (9) Member,Generation,PDB. |  | (19) S.E. System Protection,PGCB.

## Voltage
e
MAXIMUM & MINIMUM VOLTAGES OF DIFFERENT GRID SUB-STATIONS:
| Date: | 2020-08-03 | [7 empty] | QF-LDC-10
| Sub-Station | Max Voltage | Hour | Min | Hour | Sub-Station | Maxm | Hour | Min | Hour
|  |  |  | Voltage |  |  | Voltage |  | Voltage
| 400 KV | KV | Hour | KV |  |  | KV |  | KV
| Bibiyana | 394 | 16:00 | 380 | 1:00 | Kaliakoir | 382 | 0.77083 | 371 | 0.041667
| Bheramara | 396 | 7:00 | 388 | 21:00 | Bhulta | 400 | 0.66667 | 391 | 0.041667
| Ashuganj(N) | 402 | 16:00 | 395 | 4:00 | Gopalganj | 408 | 0.375 | 381 | 0.83333
| Payra | 413 | 11:00 | 400 | 20:00
| 230 KV | KV |  | KV |  | 230 KV | KV |  | KV
| Ghorasal | 240 | 18:00 | 232 | 1:00 | Comilla (N) | 236 | 11:00 | 234 | 1:00
| Ishurdi | 238 | 17:00 | 226 | 19:30 | Hathazari | 227 | 2:00 | 223 | 12:00
| Ashuganj | 241 | 11:00 | 236 | 7:00 | Megnaghat | 238 | 18:00 | 232 | 23:00
| Serajganj | 232 | 18:30 | 225 | 4:00 | Fenchuganj | 238 | 9:00 | 228 | 1:00
| Baghabari | 240 | 10:00 | 232 | 19:00 | Siddhirganj | 235 | 4:00 | 233 | 13:00
| Barapukuria | 233 | 18:30 | 220 | 21:00 | Maniknagar | 234 | 9:00 | 231 | 1:00
| Bogra | 228 | 19:00 | 216 | 21:00 | Agargaon | 231 | 9:00 | 227 | 23:00
| Rajshahi | 230 | 18:00 | 216 | 19:30 | Barisal | 340 | 22:00 | 228 | 21:00
| Khulna South | 231 | 15:00 | 211 | 19:30 | AKSML | 223 | 11:00 | 219 | 15:00
| Rampura | 230 | 1:00 | 229 | 16:00 | BSRM | 227 | 17:00 | 223 | 10:00
| Haripur | 232 | 13:00 | 230 | 1:00 | Bibiyana | 235 | 14:00 | 226 | 1:00
| Hasnabad | 232 | 1:00 | 232 | 1:00 | Bhulta | 236 | 11:00 | 232 | 1:00
| Shyampur | 230 | 9:00 | 223 | 13:00 | Ashuganj (S) | 240 | 11:00 | 236 | 1:00
| Aminbazar | 232 | 6:00 | 229 | 23:00 | Kaliakoir | 235 | 18:30 | 229 | 24:00
| Tongi | 233 | 11:00 | 229 | 23:00 | GPH | 224 | 18:30 | 219 | 18:30
| 132 kV | KV |  | KV |  | 132 kV | KV |  | KV
| Siddhirganj | 137 | 19:00 | 134 | 17:00 | Hathazari | 135 | 0.083333 | 132 | 0.5
| Munsiganj | 137 | 4:00 | 134 | 7:00 | Khulshi | 134 | 0.041667 | 130 | 0.75
| Sonargaon | 137 | 4:00 | 134 | 23:00 | Halishahar | 137 | 0.041667 | 132 | 0.75
| Shyampur | 136 | 2:00 | 134 | 23:00 | Baraulia | 135 | 0.79167 | 131 | 0.75
| Bhulta | 130 | 11:00 | 128 | 1:00 | Sikalbaha | 137 | 1:00 | 132 | 0.75
| Madanganj | 132 | 11:00 | 129 | 1:00 | Dohazari | 135 | 19:00 | 127 | 0.58333
| Shitalakhya | 143 | 2:00 | 138 | 8:00 | Cox'sbazar | 124 | 0.41667 | 119 | 0.58333
| Rahim steal | 136 | 5:00 | 134 | 1:00 | Chandraghona | 135 | 0.083333 | 132 | 0.77083
| Matuail | 137 | 19:00 | 134 | 17:00 | Kaptai | 134 | 1:00 | 130 | 0.16667
| Ghorasal | 140 | 13:00 | 138 | 1:00 | A. Khaer Stl. | 134 | 0.77083 | 130 | 8:00
| Narsinghdi | 132 | 11:00 | 125 | 4:00 | Bakulia | 136 | 0.041667 | 132 | 0.5
| Haripur (SBU) | 138 | 10:00 | 134 | 9:00 | Julda | 138 | 0.79167 | 132 | 0.75
| Ullon | 135 | 3:00 | 133 | 1:00 | TK Chemical | 136 | 0.79167 | 131 | 18:00
| Hasnabad | 140 | 19:00 | 136 | 16:00 | Modern Steel | 135 | 0.041667 | 133 | 0.29167
| Magbazar | 136 | 5:00 | 134 | 11:00 | Shahmirpur | 136 | 0.041667 | 133 | 0.5
| Maniknagar | 136 | 5:00 | 135 | 1:00 | Khagrachhari | 134 | 0.083333 | 131 | 0.5
| Bangabhaban | 136 | 5:00 | 135 | 1:00 | Matarbari | 129 | 0.79167 | 121 | 0.16667
| Narinda | 136 | 5:00 | 135 | 1:00 | Baroiar Hat | 130 | 0.91667 | 125 | 0.29167
| Dhanmondi | 135 | 3:00 | 133 | 1:00 | Rangamati | 134 | 0.041667 | 132 | 12:00
| Lalbag | 141 | 19:30 | 137 | 23:00 | Goalpara S/S | 140 | 15:00 | 126 | 19:30
| Madartek | 135 | 2:00 | 133 | 12:00 | Khulna Central S/S | 139 | 0.75 | 126 | 19:30
| Dhaka University |  |  |  |  | Noapara | 136 | 15:00 | 123 | 19:30
| Fatuiiah | 137 | 0.45833 | 135 | 1:00 | Jessore | 131 | 18:00 | 115 | 19:30
| Mirpur | 136 | 9:00 | 133 | 21:00 | Benapol | 131 | 18:00 | 114 | 19:30
| Kalyanpur | 136 | 9:00 | 134 | 8:00 | Jhenida | 126 | 0.75 | 106 | 19:30
| Gulshan | 135 | 3:00 | 133 | 19:00 | Bottail | 131 | 16:00 | 120 | 19:30
| Uttara | 137 | 12:00 | 134 | 8:00 | G.K Project | 137 | 0.375 | 132 | 1:00
| Uttara New | 137 | 5:00 | 134 | 7:00 | Faridpur | 132 | 18:30 | 121 | 20:00
| Kamrangirchar | 137 | 6:00 | 135 | 16:00 | Madaripur | 136 | 0.25 | 125 | 20:00
| Savar | 135 | 2:00 | 134 | 10:00 | Shariyatpur S/S | 136 | 0.45833 | 122 | 20:00
| Bhasantec | 134 | 3:00 | 133 | 12:00 | Gopalganj | 135 | 9:00 | 120 | 19:30
| Agargaon | 135 | 3:00 | 133 | 12:00 | Bagerhat | 138 | 18:00 | 123 | 19:00
| Satmosjid | 135 | 6:00 | 133 | 21:00 | Mongla | 135 | 0.625 | 120 | 19:30
| Tongi | 132 | 0 | 136 | 23:00 | Satkhira | 138 | 0.75 | 122 | 19:30
| Kabirpur | 135 | 15:00 | 130 | 1:00 | Gallamari | 141 | 18:00 | 126 | 19:30
| Basundhara | 136 | 18:30 | 133 | 23:00 | Magura | 125 | 18:00 | 105 | 19:30
| Manikganj | 142 | 19:00 | 136 | 23:00 | Norail | 120 | 0.375 | 100 | 20:00
| Joydevpur | 142 | 21:00 | 138 | 3:00 | Chuadanga | 119 | 18:00 | 95 | 19:30
| New Tongi | 139 | 0.45833 | 135 | 24:00 | Barisal(N) | 142 | 11:00 | 125 | 21:00
| Kodda | 140 | 19:00 | 133 | 0.95833 | Barisal (S) | 140 | 0.33333 | 127 | 19:30
| Dhamrai | 125 | 20:00 | 130 | 3:00 | Patuakhali(S) | 135 | 0.375 | 115 | 21:00
| Rajendrapur | 138 | 18:30 | 131 | 23:00 | Bhandaria | 135 | 17:00 | 115 | 21:00
| Valuka | 126 | 8:00 | 115 | 23:00 | Ishurdi | 137 | 16:00 | 129 | 19:30
| Tangail | 135 | 11:00 | 126 | 1:00 | Ruppur Paromanobik | 136 | 16:00 | 129 | 20:00
| Mymensing | 128 | 18:30 | 116 | 1:00 | Natore | 133 | 18:00 | 125 | 20:00
| Kishorganj | 127 | 10:00 | 117 | 23:00 | Bogra | 134 | 18:30 | 125 | 21:00
| Netrokona | 124 | 18:30 | 111 | 1:00 | Noagaon | 129 | 18:0 | 118 | 21:00
| Jamalpur | 139 | 8:00 | 129 | 19:30 | Rajshahi | 130 | 9:00 | 123 | 20:00
| Sherpur | 137 | 9:00 | 126 | 19:30 | Rajshahi New | 130 | 9:00 | 122 | 20:00
| Srimongal | 134 | 8:00 | 129 | 0.041667 | C.Nawabganj | 128 | 9:00 | 119 | 20:00
| Shahjibazar | 132 | 9:00 | 126 | 0.041667 | Amnura | 128 | 17:00 | 119 | 20:00
| Fenchuganj | 132 | 10:00 | 126 | 0.041667 | Pabna | 134 | 18:00 | 126 | 20:00
| Khulawara | 131 | 7:00 | 125 | 0.041667 | Shahjadpur | 138 | 9:00 | 132 | 21:00
| Sylhet | 127 | 7:00 | 121 | 0.041667 | Serajganj | 133 | 19:00 | 125 | 21:00
| Chatak | 126 | 9:00 | 120 | 1:00 | Niyamatpur | 128 | 18:00 | 115 | 21:00
| Sunamganj | 123 | 7:00 | 115 | 0.041667 | Joypurhat | 129 | 18:00 | 115 | 1:00
| Biani Bazar | 125 | 9:00 | 116 | 0.041667 | Sherpur(Bogura) | 133 | 16:00 | 125 | 20:00
| Comilla(s) | 125 | 7:00 | 119 | 16:00 | Mohastangor | 133 | 11:00 | 121 | 21:00
| Comilla(n) | 135 | 14:00 | 133 | 7:00 | Rangpur | 128 | 6:00 | 112 | 21:00
| Chandpur | 127 | 10:00 | 118 | 16:00 | Lalmonirhat | 122 | 19:00 | 110 | 21:00
| Feni | 128 | 21:00 | 121 | 15:00 | Saidpur | 127 | 19:00 | 110 | 21:00
| Chowmuhani | 124 | 18:00 | 119 | 15:00 | Purbasadipur | 124 | 18:00 | 101 | 21:00
| Ashuganj | 135 | 18:30 | 130 | 1:00 | Thakurgaon | 124 | 7:00 | 101 | 21:00
| Daudkandi | 132 | 19:00 | 129 | 8:00 | Palashbari | 127 | 18:30 | 113 | 21:00
| B.Baria | 132 | 13:00 | 126 | 22:00 | Barapukuria | 133 | 18:30 | 120 | 21:00
| Ramganj | 125 | 8:00 | 114 | 15:00 | Panchagar | 123 | 7:00 | 92 | 22:00
| Chaddagram | 130 | 10:00 | 127 | 7:00 | Joldhaka | 125 | 9:00 | 106 | 21:00
| PHP | 127 | 18:00 | 124 | 15:00 | Kurigram | 123 | 18:00 | 106 | 21:00
| Madanhat | 137 | 19:30 | 132 | 18:00

## L-Curve
Date | 2020-08-03
.
TIME | E-W INT.(Export) | EAST GRID | WEST GRID | TOTAL |  |  | DAILY LOAD CURVE
0:00 | 91 | 7042 | 4063 | 11105 |  |  |  | QF-LDC-12
0:30 | 249 | 7040.5 | 3815.5 | 10856 | Date: | 2020-08-03
1:00 | 407 | 7039 | 3568 | 10607
1:30 | 409.5 | 6960 | 3548 | 10508
2:00 | 412 | 6881 | 3528 | 10409
2:30 | 413.5 | 6800 | 3447.5 | 10247.5 | [5 empty] | Gen. at Eve. Peak | 11454 | 11454 MW (21:00 )
3:00 | 415 | 6719 | 3367 | 10086 | [6 empty] | 21:00
3:30 | 435.5 | 6674 | 3353.5 | 10027.5 | [5 empty] | Gen. at Day Peak | 8854.6 | 8854.6 MW (12:00 )
4:00 | 456 | 6629 | 3340 | 9969 | [6 empty] | 12:00
4:30 | 461 | 6622 | 3294 | 9916 | [5 empty] | Highest Generation | 11454
5:00 | 466 | 6615 | 3248 | 9863 | [6 empty] | 21:00
5:30 | 460 | 6318.45 | 3076.6 | 9395.05
6:00 | 454 | 6021.9 | 2905.2 | 8927.1
6:30 | 375 | 5937.1 | 2838.45 | 8775.55
7:00 | 296 | 5852.3 | 2771.7 | 8624
7:30 | 302 | 5863.5 | 2738.95 | 8602.45
8:00 | 308 | 5874.7 | 2706.2 | 8580.9
8:30 | 245.5 | 5841.25 | 2752.8 | 8594.05
9:00 | 183 | 5807.8 | 2799.4 | 8607.2
9:30 | 155.5 | 5855.5 | 2803.6 | 8659.1
10:00 | 128 | 5903.2 | 2807.8 | 8711
10:30 | 100 | 5896.55 | 2837.7 | 8734.25
11:00 | 72 | 5889.9 | 2867.6 | 8757.5
11:30 | 108 | 5959.8 | 2846.25 | 8806.05
12:00 | 144 | 6029.7 | 2824.9 | 8854.6
12:30 | 139 | 6133.9 | 2920 | 9053.9
13:00 | 134 | 6238.1 | 3015.1 | 9253.2
13:30 | 74 | 6258.365 | 3135.25 | 9393.615
14:00 | 14 | 6278.63 | 3255.4 | 9534.03
14:30 | 43.5 | 6370.045 | 3267.8 | 9637.845
15:00 | 73 | 6461.46 | 3280.2 | 9741.66
15:30 | 73.5 | 6427.19 | 3233.7 | 9660.89
16:00 | 74 | 6392.92 | 3187.2 | 9580.12
16:30 | 55.5 | 6185.28 | 3149.5 | 9334.78
17:00 | 37 | 5977.64 | 3111.8 | 9089.44
17:30 | 74.5 | 5710.42 | 2986.7 | 8697.12
18:00 | 112 | 5443.2 | 2861.6 | 8304.8
18:30 | 166 | 5999.6 | 3042.8 | 9042.4
19:00 | 220 | 6556 | 3224 | 9780
19:30 | 264 | 7238 | 3695 | 10933
20:00 | 369 | 7445 | 3744 | 11189 |  |  |  | Executive Engineer
20:30 | 322.5 | 7490 | 3831.5 | 11321.5 |  |  |  | Network Operation Division
21:00 | 276 | 7535 | 3919 | 11454
21:30 | 253 | 7480 | 3945.5 | 11425.5
22:00 | 230 | 7425 | 3972 | 11397 |  |  |  |  | Page 6 of 7
22:30 | 217 | 7362.5 | 3976 | 11338.5
23:00 | 204 | 7300 | 3980 | 11280
23:30 | 147.5 | 7171 | 4021.5 | 11192.5
24:00 | 91 | 7042 | 4063 | 11105
11454 MW (21:00 )
8854.6 MW (12:00 )

## En-Curve
DAILY ENERGY CURVE
Date | 2020-08-03 |  | Energy | 236695587
[10 empty] | 2020-08-03 | [5 empty] | QF-LDC-11
TIME | GAS | HVDC | P.GEN(GAS). | P.GEN(OIL). | COAL | HYDRO | OIL | SHORTAGE | TRIPURA
0:00 | 3662 | 943 | 2113 | 3216 | 628 | 145 | 438 | 0 | 138
0:30 | 3347 | 940 | 1837.5 | 3452.5 | 673.5 | 145 | 415.5 | 0 | 134 | Date: | 2020-08-03
1:00 | 3032 | 937 | 1562 | 3689 | 719 | 145 | 393 | 0 | 130
1:30 | 3020 | 937 | 1566.5 | 3611.5 | 714 | 145 | 384 | 0 | 130 | [7 empty] | Total Energy | 236.6956 | Total Energy Gen 236.696 MKWHr Energy Not Served 0.000 MKWHr Energy Requirement 236.696 MKWHr
2:00 | 3008 | 937 | 1571 | 3534 | 709 | 145 | 375 | 0 | 130 | [7 empty] | Energy not Served | 0
2:30 | 3022 | 937 | 1569.5 | 3440.5 | 709 | 143 | 301.5 | 0 | 125 | [7 empty] | Energy Requirement | 236.6956
3:00 | 3036 | 937 | 1568 | 3347 | 709 | 141 | 228 | 0 | 120
3:30 | 3041 | 937 | 1579.5 | 3302 | 707 | 141 | 200 | 0 | 120 | [6 empty] | Shortage
4:00 | 3046 | 937 | 1591 | 3257 | 705 | 141 | 172 | 0 | 120
4:30 | 3040.5 | 937 | 1587.5 | 3220 | 697.5 | 141.5 | 172 | 0 | 120
5:00 | 3035 | 937 | 1584 | 3183 | 690 | 142 | 172 | 0 | 120
5:30 | 3029.5 | 937 | 1530.5 | 2819 | 690 | 142 | 130.5 | 0 | 116
6:00 | 3024 | 937 | 1477 | 2455 | 690 | 142 | 89 | 0 | 112
6:30 | 3093.5 | 937 | 1502 | 2237 | 682.5 | 142.5 | 69 | 0 | 108 |  |  |  |  | Coal
7:00 | 3163 | 937 | 1527 | 2019 | 675 | 143 | 49 | 0 | 104
7:30 | 3142.5 | 937 | 1538.5 | 2007.5 | 673.5 | 143 | 49 | 0 | 102 |  |  |  | Oil |  |  |  | ,
8:00 | 3122 | 937 | 1550 | 1996 | 672 | 143 | 49 | 0 | 100
8:30 | 3059 | 937 | 1558.5 | 2050 | 676.5 | 144 | 48.5 | 0 | 106
9:00 | 2996 | 937 | 1567 | 2104 | 681 | 145 | 48 | 0 | 112
9:30 | 2971 | 940 | 1529.5 | 2195.5 | 680.5 | 145 | 64 | 0 | 113
10:00 | 2946 | 943 | 1492 | 2287 | 680 | 145 | 80 | 0 | 114
10:30 | 2901 | 943 | 1462 | 2401.5 | 672.5 | 145 | 66 | 0 | 120
11:00 | 2856 | 943 | 1432 | 2516 | 665 | 145 | 52 | 0 | 126
11:30 | 2894.5 | 943 | 1438 | 2554 | 632.5 | 145 | 42 | 0 | 129
12:00 | 2933 | 943 | 1444 | 2592 | 600 | 145 | 32 | 0 | 132
12:30 | 3030 | 943 | 1494.5 | 2646 | 600 | 144 | 32 | 0 | 136
13:00 | 3127 | 943 | 1545 | 2700 | 600 | 143 | 32 | 0 | 140
13:30 | 3127 | 943 | 1545 | 2700 | 600 | 143 | 32 | 0 | 140
14:00 | 3127 | 943 | 1545 | 2700 | 600 | 143 | 32 | 0 | 140
14:30 | 3192.5 | 943 | 1518.5 | 2875.5 | 624.5 | 141 | 40 | 0 | 144
15:00 | 3258 | 943 | 1492 | 3051 | 649 | 139 | 48 | 0 | 148
15:30 | 3279.5 | 943 | 1486.5 | 2949 | 657 | 138 | 48 | 0 | 148
16:00 | 3301 | 943 | 1481 | 2847 | 665 | 137 | 48 | 0 | 148
16:30 | 3319 | 943 | 1473 | 2599.5 | 665 | 139 | 48 | 0 | 141
17:00 | 3337 | 943 | 1465 | 2352 | 665 | 141 | 48 | 0 | 134
17:30 | 3230.5 | 942.5 | 1455 | 2093 | 652.5 | 142 | 48 | 0 | 131
18:00 | 3124 | 942 | 1445 | 1834 | 640 | 143 | 48 | 0 | 128
18:30 | 3303 | 942.5 | 1481.5 | 2221 | 629 | 143 | 193 | 0 | 129
19:00 | 3482 | 943 | 1518 | 2608 | 618 | 143 | 338 | 0 | 130
19:30 | 3449 | 943 | 1665 | 3547 | 651 | 143 | 401 | 0 | 134
20:00 | 3587 | 943 | 1716 | 3550 | 650 | 145 | 464 | 0 | 134
20:30 | 3636.5 | 943 | 1806.5 | 3540.5 | 672.5 | 145 | 440.5 | 0 | 137
21:00 | 3686 | 943 | 1897 | 3531 | 695 | 145 | 417 | 0 | 140
21:30 | 3679.5 | 943 | 1918.5 | 3499.5 | 678.5 | 145 | 424.5 | 0 | 137
22:00 | 3673 | 943 | 1940 | 3468 | 662 | 145 | 432 | 0 | 134
22:30 | 3706 | 943 | 2017 | 3342 | 645 | 145 | 406.5 | 0 | 134
23:00 | 3739 | 943 | 2094 | 3216 | 628 | 145 | 381 | 0 | 134
23:30 | 3700.5 | 943 | 2103.5 | 3216 | 628 | 145 | 409.5 | 0 | 136 | Max Temp. in Dhaka |  | 36.5° C
24:00 | 3662 | 943 | 2113 | 3216 | 628 | 145 | 438 | 0 | 138
Executive Engineer
Network Operation Division
Page 5 of 7
GAS
Oil
HVDC
COAL
HYDRO
Total Energy Gen 236.696 MKWHr Energy Not Served 0.000 MKWHr Energy Requirement 236.696 MKWHr
Note on W13: Author:

## Generation
g | 2020-08-03
Si No | Unit | 1:00 | 2:00 | 3:00 | 4:00 | 5:00 | 6:00 | 7:00 | 8:00 | 9:00 | 10:00 | 11:00 | 12:00 | 13:00 | 14:00 | 15:00 | 16:00 | 17:00 | 18:00 | 18:30 | 19:00 | 19:30 | 20:00 | 21:00 | 22:00 | 23:00 | 24:00 | KWH
1 | Karnaphuli Hydro PP Unit-1, 2 & 3 | 80 | 80 | 76 | 76 | 77 | 77 | 78 | 78 | 80 | 80 | 80 | 80 | 78 | 76 | 74 | 72 | 76 | 78 |  | 78 | 78 | 80 | 80 | 80 | 80 | 80 | 1822254
2 | Karnaphuli Hydro PP Unit-4 & 5 | 65 | 65 | 65 | 65 | 65 | 65 | 65 | 65 | 65 | 65 | 65 | 65 | 65 | 65 | 65 | 65 | 65 | 65 |  | 65 | 65 | 65 | 65 | 65 | 65 | 65 | 1568000
3 | Chattogram TPP-1 | 90 | 90 | 90 | 90 | 90 | 90 | 90 | 90 | 90 | 90 | 90 | 90 | 90 | 90 | 90 | 90 | 90 | 90 |  | 88 | 88 | 90 | 90 | 90 | 90 |  | 2100000
4 | Chattogram TPP-2
5 | Raozan 25 MW PP | 8 | 8 | [15 empty] | 3 |  | 25 | 25 | 25 | 25 | 25 | 8 | 8 | 148982
| Teknaf 20MW PP (Solartech) | [5 empty] | 0.7 | 4.1 | 7.8 | 10 | 12.4 | 9 | 18.8 | 9.2 | 5.73 | 3.96 | 3.42 | 1.44 | 0.2 | [8 empty] | 75330
6 | Sikalbaha 225MW CCPP (Gas)
7 | Sikalbaha 225MW CCPP(Oil)
8
9 | Sikalbaha 150MW GTPP | 139 | 139 | 139 | 139 | 139 | 139 | 139 | 139 | 139 | 140 | 104 | 116 | 140 | 104 | 104 | 105 | 104 | 104 |  | 140 | 139 | 140 | 140 | 103 | 104 | 104 | 3090074
10 | Sikalbaha 150MW GTPP(Oil)
| Dohazari -Kalaish 100 MW Peaking | 51 | 34 | 17 | [16 empty] | 102 | 102 | 102 | 85 | 85 | 17 | 17 | 523362
12 | Hathazari 100 MW peaking PP
| Sikalbaha 105 MW PP (Baraka Sikalbaha) | 17 | 17 | 17 | [16 empty] | 4 | 17 | 17 | 17 |  |  |  | 107054
| Daudkandi 200 MW PP (B.Trac) | [26 empty] | 0
14 | Titas 50 MW Peaking PP | [19 empty] | 38 | 40 | 31 |  |  |  |  | 55896
15 | 210 MW Siddhirgonj TPP
16 | Siddhirgonj 2*120 MW GTPP | 190 | 180 | 190 | 190 | 177 | 150 | 190 | 190 | 145 | 155 | 150 | 150 | 180 | 145 | 145 | 145 | 145 | 72 |  | 109 | 120 | 110 | 175 | 140 | 95 | 88 | 3922000
17 | Siddhirganj 335 MW CCPP | 320 | 321 | 322 | 321 | 321 | 321 | 323 | 318 | 318 | 317 | 270 | 300 | 300 | 280 | 280 | 280 | 280 | 270 |  | 300 | 300 | 310 | 315 | 312 | 314 | 316 | 7401403
18 | Kodda 300 MW PP Unit-2 (Summit) | 290 | 300 | 300 | 300 | 300 | 245 | 110 | 110 | 129 | 200 | 253 | 283 | 286 | 303 | 300 | 300 | 233 | 145 |  | 180 | 300 | 295 | 295 | 300 | 230 | 170 | 6109634
19 | Ashuganj 195MW PP (APSCL-United) | 8 | 8 | 8 | 8 | 8 | 8 | 8 | 8 | 8 | 8 | 8 | 8 | 8 | 8 | 8 | 8 | 8 | 8 |  | 8 | 8 | 8 | 8 | 8 | 8 | 8 | 217454
20 | Ghorasal TPP (Unit-1&2) | 33 | 33 | 33 | 33 | 33 | 33 | 33 | 33 | [18 empty] | 238000
21 | Ghorasal Repowered CCPP Unit-3
22 | Ghorasal Repowered CCPP Unit-4 | 100 | 100 | 100 | 100 | 100 | 100 | 100 | 100 | 100 | 100 | 100 | 95 | 100 | 95 | 100 | 99 | 100 | 120 |  | 131 | 155 | 190 | 190 | 190 | 190 | 191 | 2857000
23 | Ghorasal TPP Unit-5
24
25 | Ghorasal 365 MW CCPP Unit-7 | 200 | 200 | 200 | 200 | 200 | 200 | 200 | 200 | 200 | 200 | 200 | 200 | 200 | 200 | 200 | 200 | 200 | 250 |  | 220 | 250 | 300 | 300 | 300 | 300 | 300 | 5344873
26
28 | Ashuganj TPP Unit- 3
29 | Ashuganj TPP Unit- 4 | 80 | 80 | 80 | 80 | 80 | 80 | 80 | 80 | 80 | 80 | 80 | 80 | 80 | 110 | 110 | 110 | 110 | 80 |  | 80 | 80 | 80 | 100 | 100 | 100 | 100 | 2127415
30 | Ashuganj TPP Unit- 5
32 | Ashuganj 50 MW PP | 10 | 10 | 10 | 10 | 10 | 10 | 10 | 10 | 10 | 10 | 10 | 10 | 10 | 10 | 10 | 10 | 0 |  |  | 42 | 36 | 39 | 42 | 39 | 42 | 42 | 393624
33 | Ashuganj 225 MW CCPP | 167 | 168 | 173 | 183 | 202 | 210 | 209 | 190 | 160 | 148 | 172 | 198 | 195 | 179 | 182 | 182 | 181 | 171 |  | 201 | 193 | 207 | 209 | 207 | 207 | 208 | 4515000
34 | Ashuganj 450 MW CCPP(South) | 240 | 240 | 240 | 240 | 240 | 240 | 305 | 300 | 270 | 270 | 270 | 270 | 270 | 275 | 270 | 270 | 270 | 250 |  | 280 | 295 | 280 | 280 | 280 | 290 | 280 | 6573000
| Ashuganj 450 MW CCPP(North) | 250 | 250 | 250 | 250 | 250 | 250 | 320 | 330 | 330 | 315 | 300 | 300 | 300 | 330 | 330 | 330 | 330 | 275 |  | 325 | 335 | 320 | 310 | 310 | 320 | 310 | 7537500
35 | Ashuganj 55 MW PP (Precision) | 5 | 5 | 5 | 5 | 5 | 5 | 5 | 5 | 5 | 5 | 5 | 5 | 5 | 5 | 5 | 5 | [10 empty] | 92640
36 | Chandpur 150 MW CCPP | 90 | 81 | 86 | 86 | 82 | 91 | 87 | 91 | 82 | 91 | 82 | 91 | 90 | 82 | 82 | 82 | 84 | 87 |  | 82 | 91 | 82 | 82 | 82 | 90 | 90 | 2053520
37 | Tongi 80 MW GTPP
38 | Haripur GTPP
39 | Haripur 412 MW CCPP
40 | Meghnaghat 450 MW CCPP(MPL) | 450 | 450 | 450 | 420 | 420 | 360 | 360 | 360 | 360 | 340 | 320 | 320 | 320 | 320 | 320 | 320 | 320 | 320 |  | 400 | 400 | 400 | 450 | 450 | 450 | 450 | 8429750
41 | Haripur 360MW CCPP(HPL) | 350 | 351 | 350 | 349 | 350 | 303 | 350 | 348 | 350 | 344 | 302 | 335 | 340 | 302 | 303 | 302 | 304 | 340 |  | 304 | 322 | 342 | 346 | 345 | 344 | 346 | 7942000
42 | RPCL 210MW CCPP | 86 | 88 | 88 | 87 | 87 | 86 | 87 | 71 | 70 | 63 | 64 | 62 | 62 | 66 | 88 | 97 | 98 | 111 |  | 145 | 145 | 149 | 150 | 150 | 149 | 150 | 2254120
43
44 | Fenchugonj CCPP Phase-1 | 66 | 66 | 73 | 74 | 74 | 74 | 74 | 84 | 91 | 87 | 86 | 86 | 86 | 86 | 76 | 76 | 76 | 76 |  | 76 | 76 | 86 | 86 | 86 | 87 | 87 | 1891000
45 | Fenchugonj CCPP Phase-2 | 30 | 30 | 30 | 30 | 30 | 30 | 30 | 30 | 30 | 30 | 30 | 30 | 30 | 30 | 30 | 30 | 30 | 30 |  | 30 | 30 | 30 | 30 | 30 | 30 | 30 | 715560
46 | Shajibazar 330 MW CCPP | 139 | 137 | 137 | 136 | 136 | 137 | 137 | 150 | 156 | 155 | 157 | 155 | 154 | 178 | 320 | 320 | 323 | 321 |  | 320 | 140 | 212 | 209 | 211 | 212 | 213 | 4305000
47 | Shahjibazar GTPP Unit- 8 & 9 | 61 | 61 | 60 | 61 | 60 | 59 | 59 | 59 | 59 | 47 | 32 | 32 | 47 | 47 | 47 | 47 | 47 | 47 |  | 47 | 59 | 59 | 60 | 59 | 59 | 53 | 1296768
48 | Shahjibazar 86MW PP (Shahjibazar) | 50 | 50 | 50 | 50 | 50 | 50 | 50 | 85 | 85 | 85 | 87 | 84 | 86 | 84 | 82 | 83 | 83 | 40 |  | 87 | 87 | 87 | 87 | 87 | 87 | 87 | 1792320
49 | Shahjibazar 50MW PP (EPL)
50 | Sylhet 225 MW CCPP | [26 empty] | 0
51 | Sylhet 20 MW GTPP | 18 | 18 | 18 | 18 | 18 | 18 | 18 | 18 | 18 | 18 | 18 | 18 | 18 | 18 | 18 | 18 | 18 | 18 |  | 18 | 18 | 18 | 18 | 18 | 18 | 18 | 404000
52 | Sylhet 50MW PP (EPL)
53 | Sylhet 10MW PP (Desh) | 9 | 9 | 9 | 9 | 9 | 9 | 9 | 9 | 9 |  |  | 9 | 9 | 9 | 9 | 9 | 9 | 9 |  | 10 | 10 | 10 | 9 | 9 | 9 | 9 | 190080
54 | Hobiganj 11MW PP Cofidence-E | 11 | 11 | 11 | 11 | 11 | 11 | 11 | 11 | 11 | 11 | 11 | 11 | 11 |  |  | 3 | 8 | 8 |  | 11 | 11 | 5 | 11 | 5 | 11 | 11 | 202000
55 | Fenchugonj 51 MW PP (Barakatullah) | 53 | 53 | 53 | 53 | 53 | 53 | 53 | 53 | 53 | 50 | 53 | 53 | 53 | 50 | 50 | 53 | 49 | 22 |  | 22 | 47 | 47 | 47 | 47 | 47 | 47 | 1166400
56 | Shahjahanulla 25 MW PP | 20 | 20 | 20 | 20 | 20 | 20 | 20 | 20 | 20 | 8 | 8 | 8 | 20 | 20 | 22 | 22 | 22 | 22 |  | 22 | 22 | 22 | 22 | 22 | 22 | 22 | 444240
57 | Bibiana-II 341 MW CCPP (Summit) | [17 empty] | 10 |  | 10 | 25 | 20 | 50 | 100 | 250 | 280 | 715832
Bibiyana South 400 MW
58 | Nababganj 55 MW PP (Southern power ) | 17 | 17 | [7 empty] | 17 | 17 | 17 | 17 | 17 | 17 |  |  |  |  | 17 | 17 | 17 | 13 | 17 | 17 | 17 | 250846
59 | Sikalbaha 51 MW PP(Energis)
60 | Barabkunda 22 MW PP (Regent) | 21 | 21 | 21 | 21 | 19 | 19 | 21 | 21 | 21 | 21 | 21 | 21 | 21 | 21 | 21 | 21 | 21 | 21 |  | 21 | 21 | 21 | 21 | 21 | 21 | 21 | 496368
61 | Narshingdi 22 MW PP (Doreen) | 16 | 16 | 16 | 16 | 16 | 16 | 16 | 16 | 16 | 16 | 16 |  | 16 | 16 | 16 | 16 | 16 | 16 |  | 16 | 16 | 16 | 16 | 16 | 16 | 16 | 328788
62 | Tangail 22 MW PP (Doreen) | 17 | 17 | 17 | 17 | 17 | 17 | 17 | 17 | 17 | 17 | 17 | 17 | 17 | 17 | 17 | 17 | 17 | 17 |  | 17 | 17 | 17 | 17 | 17 | 17 | 17 | 361224
63 | Impoprt (Tripura) | 130 | 130 | 120 | 120 | 120 | 112 | 104 | 100 | 112 | 114 | 126 | 132 | 140 | 142 | 148 | 148 | 134 | 128 |  | 130 | 134 | 134 | 140 | 134 | 134 | 138 | 3086400
64 | Malancha, Ctg. EPZ (United) | 32 | 39 | 38 | 40 | 31 | 31 | 39 | 40 | 40 | 40 | 40 | 14 | 30 | 30 | 33 | 36 | 37 | 23 |  | 32 | 38 | 38 | 36 | 39 | 39 | 38 | 691680
65 | Feni 22MW PP (Doreen) | 21 | 21 | 21 | 21 | 21 | 21 | 21 | 21 | 21 | 18 | 18 | 18 | 18 | 20 | 20 | 20 | 20 | 20 |  | 20 | 20 | 20 | 20 | 20 | 21 | 21 | 466956
66 | Feni 11 MW PP (Doreen) | 11 | 11 | 11 | 11 | 11 | 11 | 2 | 2 | 11 | 11 | 11 | 11 | 11 | 11 | 11 | 11 | 11 | 11 |  | 11 | 11 | 11 | 11 | 11 | 11 | 11 | 238320
67 | Jangalia 33MW PP (Summit) | 33 | 33 | 33 | 33 | 33 | 33 | 33 | 33 | 33 | 33 | 33 | 33 | 33 | 33 | 33 | 33 |  |  |  | 16 | 20 | 33 | 33 | 33 | 33 | 33 | 712100
68 | Cumilla 25 MW PP (Summit) | 9 | 14 | 15 | 15 | 15 | 15 | 15 | 15 | 15 | 15 | 15 | 15 | 20 | 20 | 16 | 16 | 19 | 18 |  | 18 | 18 | 18 | 18 | 18 | 18 | 18 | 410450
69 | Summit Ashulia | 25 | 25 | 25 | 25 | 25 | 25 | 25 | 25 | 25 | 25 | 25 | 25 | 25 | 25 | 25 | 25 | 25 | 25 |  | 25 | 25 | 25 | 25 | 25 | 25 | 25 | 600000
70 | Summit Madhabdi | 22 | 12 | 12 | 12 | 12 | 12 | 12 | 12 | 12 | 12 | 12 | 12 | 5 | 0 | 5 | 5 | 5 | 10 |  | 10 | 10 | 16 | 20 | 20 | 20 | 20 | 289440
71 | Maona 33 MW PP(Summit) | 33 | 33 | 33 | 33 | 33 | 33 | 33 | 33 | 33 | 33 | 33 | 33 | 33 | 33 | 33 | 33 | 33 | 33 |  | 33 | 33 | 33 | 33 | 28 | 28 | 28 | 756300
72 | Rupganj 33 MW PP(Summit) | 23 | 23 | 23 | 23 | 23 | 23 | 7 | 23 | 23 | 23 | 23 | 23 | 23 | 8 | 16 | 16 | 23 | 23 |  | 23 | 23 | 23 | 23 | 23 | 23 | 23 | 554900
73 | Ghorashal 108MW PP (Regent) | [21 empty] | 12 | 40 | 70 | 77 | 81 | 210136
| Feni Lanka Power | 114 | 100 | 70 | 51 | 51 | 51 | 17 | 17 | 17 |  |  |  |  | 51 | 51 | 51 | 51 | 30 |  | 17 | 17 | 40 | 51 | 51 | 51 | 51 | 1036260
| Chowmuhani 113 MW |  |  | 12 | 26 | 28 | 27 | 28 | 28 | 28 | 28 | 28 | 27 | 28 | 27 | 28 | 27 | 28 | 28 |  | 46 | 113 | 113 | 110 | 113 | 113 | 113 | 1050000
76 | Siddhirganj Desh
77 | Siddhirganj 100 PP(Dutch Bangla) | 100 | 99 | 99 | 99 | 99 | 99 | 75 | 50 | 65 | 95 | 100 | 98 | 98 | 98 | 98 | 98 | 65 | 55 |  | 70 | 98 | 98 | 98 | 99 | 99 | 99 | 2193600
78 | Gazipur 52 MW PP | [19 empty] | 4 | 16 | 16 | 16 | 16 |  |  | 62016
79 | Kodda 150MW PP | 133 | 133 | 98 | 82 | 82 | 40 |  |  |  | 32 | 32 | 32 | 32 | 48 | 48 | 48 | 48 | 48 |  | 100 | 133 | 133 | 115 | 115 | 115 | 105 | 1636800
80 | Jamalpur 95 MW PP(Powerpac) | 95 | 95 | 95 | 95 | 95 | 95 | 95 | 95 | 95 | 90 | 91 | 91 | 91 | 91 | 91 | 91 | 48 | 48 |  | 66 | 88 | 88 | 88 | 88 | 88 | 88 | 2105280
81 | Jangalia 52 MW PP (Lakdanavi) | 52 | 52 | 52 | 52 | 52 | 52 | 52 | 52 | 52 | 52 | 52 | 43 | 43 | 52 | 50 | 52 | 43 | 43 |  | 52 | 52 | 52 | 52 | 52 | 52 | 52 | 1240978
| Gazipur 100 MW PP | 88 | 52 | 17 | [7 empty] | 17 | 17 | 17 | 17 | 17 |  |  |  |  | 35 | 88 | 105 | 35 | 17 |  |  | 478488
| Kaptai 7 MW Solar PP | [5 empty] | 0.1 | 1 | 0.6 | 1.6 | 4.4 | 4.2 | 4.5 | 4.7 | 2.9 | 2.8 | 1.3 | 0.6 | [9 empty] | 30840
| Jodiac Power | 17 | 17 | 17 | [16 empty] | 14 | 34 | 34 | 34 | 17 |  |  | 189716
| Karnaphuli Power Ltd. | [26 empty] | 0
82 | Madanganj 102 PP(Summit) | 79 | 79 | 79 | 79 | 79 | 79 | 65 | 78 | 79 | 79 | 79 | 77 | 76 | 76 | 76 | 74 | 74 | 75 |  | 75 | 75 | 75 | 75 | 75 | 76 | 75 | 1850592
83 | Pagla (DPA )
84 | B.Baria (Aggreko) 85MW
85 | Keraniganj 100 MW PP (Powerpac) | [19 empty] | 3 | 10 | 10 |  |  |  |  | 20994
86 | Meghnaghat CCPP(Summit) | 130 | 130 | 140 | 140 | 140 | 150 | 140 | 140 | 120 | 140 | 125 | 140 | 145 | 145 | 136 | 125 | 125 | 140 |  | 145 | 150 | 125 | 125 | 130 | 142 | 130 | 3300625
87 | Meghnaghat 100 MW(IEL) | 100 | 100 | 100 | 100 | 100 | 100 | 100 | 100 | 100 | 100 | 100 | 100 | 100 | 100 | 100 | 100 | 75 | 55 |  | 70 | 93 | 93 | 93 | 93 | 93 | 93 | 2322240
| Meghnaghat 104 MW PP (OPCL) | 104 | 104 | 104 | 104 | 104 | 104 | 104 | 104 | 104 | 104 | 104 | 104 | 104 | 104 | 104 | 104 | 104 | 70 |  | 73 | 104 | 104 | 104 | 104 | 104 | 104 | 2543040
88 | Ghorashal 78.5 MW PP(MAX) | [26 empty] | 0
90 | Ashuganj 53MW PP (United)
91 | Juldah 100 MW Unit-1 (Acorn) | [26 empty] | 0
92 | Fenchuganj 44MW (Energyprima) | 47 | 47 | 47 | 47 | 47 | 47 | 48 | 48 | 47 | 44 | 44 | 43 | 44 | 44 | 44 | 44 | 44 | 44 |  | 45 | 45 | 46 | 47 | 47 | 47 | 47 | 1086480
93 | Ashuganj 51 MW PP (Midland) | 51 | 51 | 51 | 51 | 51 | 51 | 51 | 45 | 51 | 51 | 51 | 51 | 51 | 51 | 51 | 51 | 51 | 51 |  | 51 | 51 | 51 | 51 | 51 | 51 | 51 | 1224180
94 | Gagnagar 102 MW PP (Digital Power) | 102 | 102 | 72 | 57 | 57 | 40 | 40 | 40 | 40 | 48 | 64 | 70 | 70 | 70 | 70 | 70 | 40 | 40 |  | 50 | 102 | 102 | 102 | 102 | 102 | 50 | 1729728
95 | Patenga 50MW PP (Baraka) | 40 | 13 | [17 empty] | 5 | 12 | 12 |  |  |  |  | 73440
96 | Chattogram 108 MW PP (ECPV) | 91 | 91 | 91 | 91 | 88 | [5 empty] | 12 | 24 | 46 | 72 | 91 | 68 | 25 | 25 |  | 57 | 91 | 91 | 91 | 88 | 90 | 90 | 1351680
97 | Katpotti 52 MW PP (Sinha)
98 | Bosila 108MW PP(CLC) | [26 empty] | 0
99 | Madanganj-55 MW PP(Summit) | 15 | 15 | 15 | 15 | 15 | [5 empty] | 8 | 15 | 15 | 15 | 15 | 15 | 15 | 15 |  | 15 | 15 | 15 |  |  |  |  | 260971
100 | Manikganj 55 MW PP (Northern) | 55 | 55 | 55 | 55 | 55 |  |  |  | 35 | 55 | 35 | 55 | 55 | 55 | 55 | 55 | 35 | 35 |  | 55 | 55 | 55 | 55 | 55 | 35 | 35 | 1045044
101 | Kushiara 163 MW CCPP (KP) | 110 | 110 | 110 | 163 | 163 | 163 | 163 | 163 | 163 | 130 | 130 | 130 | 163 | 130 | 130 | 130 | 130 | 130 |  | 100 | 110 | 163 | 163 | 130 | 130 | 130 | 3379745
102 | Sarishabari 3 MW Solar Plant | [5 empty] | 0.1 | 0.2 | 0.3 | 0.2 | 0.4 | 1.7 | 2.4 | 2.2 | 2 | 1.7 | 1.2 | 0.6 | [9 empty] | 12700
103 | Kamalaghat 54 MW PP(Banco Energy) | 53 | 53 | 53 | 53 | 53 | 17 |  |  |  | 0 | 17 | 17 | 17 | 53 | 53 | 53 | 35 | 35 |  | 53 | 53 | 53 | 53 | 53 | 35 | 35 | 907920
104 | Keranigonj 300 MW PP (APR) | [19 empty] | 64 | 70 | 30 |  |  |  |  | 102717
105 | Bramhangoan 100 MW PP (Aggreko) | [20 empty] | 40 | [5 empty] | 24565
106 | Mymensingh 200 MW PP (United) | 192 | 192 | 192 | 192 | 192 | 193 | 193 | 192 | 192 | 192 | 192 | 192 | 192 | 200 | 200 | 190 | 200 | 200 |  | 200 | 200 | 200 | 200 | 200 | 200 | 192 | 4588800
112 | Aurahati 100MW PP (Aggreko) | [19 empty] | 2 | [6 empty] | 9364
114 | Kodda 149 MW PP Unit-1 (Summit) | 149 | 149 | 149 | 149 | 149 | 149 | 149 | 149 | 149 | 149 | 149 | 149 | 149 | 149 | 149 | 149 | 149 | 110 |  | 118 | 118 | 129 | 133 | 129 | 129 | 131 | 3458880
115 | Juldah 100 MW PP Unit-3 (Acorn) | 100 | 100 | 100 | 100 | 100 | 100 | 100 | 100 | 100 | 100 | 100 | 90 | 100 | 100 | 100 | 100 | 100 | 100 |  | 100 | 100 | 100 | 100 | 100 | 100 | 100 | 2416320
116 | Chandpur 200MW (Desh energy) | 181 | 160 | 120 | 88 | 85 | [14 empty] | 2 | 15 | 34 | 50 | 51 | 51 | 51 | 970560
117 | Ashuganj 150MW PP (Midland) | 133 | 95 | 123 | 137 | 135 | 50 |  |  | 16 | 48 | 88 | 100 | 120 | 120 | 125 | 122 | 50 | 50 |  | 83 | 125 | 123 | 123 | 100 | 50 | 10 | 2249818
118 | Bibiyana-III 400 MW CCPP
| Jamalpur 115 MW PP (United) | 115 | 115 | 115 | 115 | 115 | 115 | 65 | 65 | 35 | 35 | 35 | 16 | 16 | 32 | 32 | 32 | 8 | 8 |  | 10 | 45 | 56 | 115 | 115 | 115 | 115 | 1688400
| Anwara 300 MW PP (United) | 307 | 307 | 308 | 307 | 307 | 307 | 307 | 307 | 306 | 307 | 308 | 308 | 308 | 308 | 308 | 308 | 308 | 161 |  | 287 | 308 | 307 | 307 | 307 | 307 | 308 | 7191055
| Juldah unit-2 (Acorn) | 100 | 100 | 100 | 100 | 100 | 100 | 100 | 100 | 100 | 100 | 100 | 100 | 100 | 100 | 100 | 100 | 100 | 60 |  | 100 | 100 | 100 | 100 | 100 | 100 | 100 | 2365440
120 | Eastern Zone Total | 7039 | 6881 | 6719 | 6629 | 6615 | 6021.9 | 5852.3 | 5874.7 | 5807.8 | 5903.2 | 5889.9 | 6029.7 | 6238.1 | 6278.63 | 6461.46 | 6392.92 | 5977.64 | 5443.2 |  | 6556 | 7238 | 7445 | 7535 | 7425 | 7300 | 7042 | 156276269
121
122
123 | Khulna 60MW
124 | Khulna 115 MW PP (KPCL-1 & 3)
125 | Khulna 115 PP MW (KPCL-2) | 115 | 115 | 115 | 115 | 115 | 115 | 115 | 115 | 115 | 99 | 99 | 99 | 99 | 103 | 115 | 115 | 115 | 115 |  | 115 | 115 | 115 | 115 | 115 | 99 | 99 | 2616960
126
127 | Khulna (Aggreeco) 55MW
128 | Faridpur 50 MW Peaking PP
| Khulna 225 MW CCPP | [25 empty] | 50 | 1986
129 | Rupsha 105 MW PP (Orion rupsha) | 90 | 70 | 70 | 70 | 70 | [8 empty] | 35 | 35 |  |  |  |  | 25 | 35 | 70 | 105 | 105 | 105 | 105 | 948480
130
131
132
133
| Barisal 110 MW PP (Summit ) | 110 | 110 | 110 | 110 | 110 | 64 | 48 | 48 | 48 | 48 | 64 | 64 | 64 | 80 | 80 | 80 | 80 | 64 |  | 110 | 110 | 110 | 110 | 110 | 110 | 110 | 2076288
136 | Barisal GT PP Unit-1& 2
137 | Bhola 95 MW PP (Aggreko) | 79 | 79 | 79 | 79 | 79 | 79 | 78 | 77 | 90 | 86 | 87 | 87 | 77 | 78 | 77 | 76 | 78 | 81 |  | 80 | 79 | 80 | 79 | 80 | 80 | 77 | 1932201
| Bhola 225 MW CCPP | 65 | 65 | 65 | 65 | 65 | 65 | 65 | 15 | 15 | 15 | 15 | 30 | 79 | 79 | 79 | 80 | 78 | 80 |  | 80 | 81 | 81 | 81 | 81 | 81 | 81 | 2073607
140 | Bhola 33 MW PP (Venture) | 39 | 40 | 39 | 38 | 39 | 39 | 34 | 30 | 27 | 30 | 26 | 27 | 27 | 29 | 32 | 32 | 31 | 35 |  | 38 | 41 | 41 | 41 | 41 | 41 | 40 | 815157
141 | Noapara 100 MW PP (Bangla Trac) | 100 | 100 | 50 | 50 | [9 empty] | 25 | 50 | 30 |  |  |  |  | 100 | 100 | 100 | 100 | 90 | 90 | 966720
142 | Noapara 40 MW PP (Khanjahan Ali) | 40 | 40 | 40 | 40 | 40 | 24 | 8 | 8 | 40 | 40 | 40 | 40 | 40 | 40 | 40 | 40 | 33 | 8 |  | 40 | 40 | 40 | 40 | 40 | 40 | 40 | 807750
143 | Gopalganj 100 MW Peaking PP
144 | Bheramara GTPP Unit-3
145 | Madhumati 100 MW PP | 15 | 15
146 | Bheramara HVDC | 937 | 937 | 937 | 937 | 937 | 937 | 937 | 937 | 937 | 943 | 943 | 943 | 943 | 943 | 943 | 943 | 943 | 942 |  | 943 | 943 | 943 | 943 | 943 | 943 | 943 | 22577454
147 | Bheramara 410 MW CCPP | 230 | 230 | 230 | 230 | 220 | 220 | 210 | 210 | 210 | 210 | 210 | 210 | 250 | 270 | 270 | 300 | 360 | 300 |  | 355 | 378 | 345 | 340 | 345 | 350 | 340 | 6710400
148 | Payra 1320 MW | 580 | 570 | 570 | 566 | 550 | 550 | 536 | 532 | 532 | 530 | 515 | 450 | 450 | 495 | 515 | 515 | 515 | 490 |  | 468 | 501 | 500 | 545 | 512 | 477 | 478 | 13235300
149
150 | Barapukuria TPP Unit-1
151 | Barapukuria TPP Unit-2
152 | Barapukuria 275 MW TPP Unit-3 | 139 | 139 | 139 | 139 | 140 | 140 | 139 | 140 | 149 | 150 | 150 | 150 | 150 | 150 | 134 | 150 | 150 | 150 |  | 150 | 150 | 150 | 150 | 150 | 151 | 150 | 3583300
153 | Baghabari 71 MW GTPP
156 | Baghabari 100 MW GTPP
| Baghabari 50 MW Peaking PP | 50 | 50 | [17 empty] | 50 | 50 | 50 | 50 | 50 | 50 | 50 | 388032
157 | Sirajgonj 225MW CCPP Unit-1 (Gas)
158 | Sirajgonj 225MW CCPP Unit-1(Oil)
| Sirajgonj 225 MW CCPP Unit-2 (Gas) | [21 empty] | 15 | 14 | 68 | 134 | 182 | 435482
Sirajgonj 225 MW CCPP Unit-2 (Oil)
159 | Sirajgonj 225MW CCPP Unit-3 (Gas) | 158 | 156 | 156 | 157 | 157 | 157 | 156 | 157 | 157 | 157 | 165 | 175 | 185 | 188 | 184 | 184 | 185 | 140 |  | 162 | 185 | 176 | 187 | 205 | 203 | 205 | 4407818
Sirajgonj 225MW CCPP Unit-3 (Oil)
| Sirajgonj 400 MW CCPP Unit-4 | 250 | 250 | 250 | 250 | 250 | 250 | 250 | 250 | 250 | 250 | 250 | 250 | 305 | 335 | 322 | 306 | 296 | 306 |  | 303 | 374 | 343 | 412 | 404 | 402 | 390 | 7207363
160 | Sirajgonj 400MW CCPP Unit-4 (Oil)
161 | Bera 70 MW Peaking PP | [19 empty] | 5 | 9 | 35 | 35 | 35 | 35 | 35 | 154903
162 | Bogra 22 MW PP (GBB) | 21 | 21 | 21 | 21 | 21 | 21 | 21 | 21 | 21 | 21 | 21 | 20 | 19 | 19 | 18 | 18 | 17 | 18 |  | 20 | 20 | 20 | 20 | 21 | 21 | 21 | 454080
163 | Bogura 20 MW PP (Energyprima) | 8 | 8 | 8 | 8 | 8 | 8 | 8 | 8 | 8 | 8 | 8 | 8 | 8 | 8 | 8 | 8 | 8 | 8 |  | 8 | 8 | 8 | 11 | 11 | 11 | 11 | 196380
164 | Ullapara 11 MW PP (Summit) | 8 | 8 | 8 | 8 | 8 | 8 | 8 | 8 | 8 | 5 | 8 | 8 | 8 | 8 | 8 | 8 | 8 | 8 |  | 8 | 8 | 8 | 8 | 8 | 8 | 8 | 193914
165 | Amnura 50 MW PP(Sinha) | [20 empty] | 0 | [5 empty] | 0
166 | Katakhali 50 MW PP (Northern) | 8 | [18 empty] | 16 | 16 | 16 | 16 | 16 |  |  | 91143
167 | Katakhali 50 MW Peaking PP | 29 | 29 | 23 | [16 empty] | 11 | 25 | 47 | 43 | 43 | 44 | 44 | 265170
168 | Santahar 50 MW Peaking PP | 32 | 31 | [17 empty] | 32 | 33 | 32 | 32 | 32 | 32 | 32 | 263100
169 | Natore 52 MW PP (Rajlanka) | 52 | 52 | 52 | 52 | 34 | [7 empty] | 18 | 52 | 52 | 8 | 8 | 8 |  | 8 | 52 | 52 | 52 | 52 | 52 | 44 | 657600
170 | Chapainawabganj 100 MW Peaking PP | 90 | 90 | 90 | 90 | 90 | 49 | 49 | 49 | 48 | 48 | 20 | [10 empty] | 25 | 49 | 64 | 80 | 97 | 1000944
171 | Baghabari 200 MW PP (Paramount)
| Bagura 113 MW PP (Confidence)-2 | 93 | 93 | 93 | 93 | 93 |  |  |  |  | 2 | 35 | 35 | 65 | 92 | 92 | 70 | 35 | 35 |  | 64 | 111 | 111 | 111 | 111 | 111 | 111 | 1603392
172 | Confidence Power Bogura Unit-1 113 MW | 109 | 109 | 109 | 109 | 109 | 70 | 50 | 50 | 90 | 109 | 109 | 109 | 109 | 109 | 109 | 109 | 70 | 35 |  | 70 | 109 | 109 | 109 | 109 | 109 | 109 | 2328480
173 | Rangpur 20 MW GTPP
175 | Saidpur 20 MW GTPP | 8 | 8 | [18 empty] | 9 | 9 | 8 | 8 | 8 | 8 | 57000
176 | Rangpur 113 MW PP (Confidence) | 113 | 113 | 113 | 113 | 113 | 109 | 58 | 48 | 49 | 50 | 95 | 112 | 112 | 113 | 112 | 111 | 100 | 38 |  | 63 | 113 | 113 | 113 | 113 | 113 | 113 | 2320320
177 | Sympa Solar Power 8MW | [5 empty] | 0.2 | 1.7 | 3.2 | 5.4 | 6.8 | 7.6 | 7.9 | 7.1 | 4.4 | 5.2 | 4.2 | 1.8 | 0.6 | [8 empty] | 48594
178
178