## Forecast
[5 empty] | Power Grid Company of Bangladesh Ltd. | [10 empty] | QF-LDC-07
|  |  | Report on Forecasted Generation & Demand of national grid on | [6 empty] | 2020-08-05 | Wednesday
|  | Date (day): | 2020-08-05 |  | Wednesday
| Probable Maximum |  | Generation : |  | (a) At Day Peak Hour : | 13313.6 | MW |  |  | (b) At Evening Peak Hour : |  | 14582 | MW
Sl. | [6 empty] | Present | Actual Generation |  | Forecasted Available Gen. on |  | Ev. Peak Gen.Shortage |  | Plants under |  | Probable
No. | Name of the Power Station |  | Fuel | Producer | Installed Capacity |  | Capacity | On | 2020-08-04 | 2020-08-05 | during | for Fuel | for plant. S/D | Shut down (date)/ |  | Start up
[8 empty] | Day Peak | Ev. Peak | Day Peak | Ev. Peak | Limitation | M/C Problem | Remarks |  | Date
[5 empty] | Unit No. X Capacity | MW | MW | MW | MW | MW | MW | MW | MW
1 | Ghorasal TPP (Unit-1&2) |  | Gas | PDB | 2*55 | 110 | 85 | 0 | 30 | 35 | 35 |  | 50 | Unit-2 Under maint
| Ghorasal Repowered CCPP Unit-3 |  | Gas | PDB | 1*210 | 210 | 170 | 0 | 0 | 0 | 0 |  | 170 | Under maint
| Ghorasal Repowered CCPP Unit-4 |  | Gas | PDB | 1*210 | 210 | 180 | 190 | 150 | 190 | 190
| Ghorasal TPP Unit-5 |  | Gas | PDB | 1*210 | 210 | 190 | 0 | 0 | 0 | 0 |  | 190 | Under maint
2 | Ghorasal 365 MW CCPP Unit-7 |  | Gas | PDB | 1*243+1*122 | 365 | 365 | 260 | 300 | 300 | 300
3 | Ghorashal 78.5 MW PP(MAX) |  | Gas | QRPP | 2*40 | 78 | 78 | 0 | 69 | 70 | 70
4 | Ghorashal 108MW PP (Regent) |  | Gas | IPP | 34*3.35 | 108 | 108 | 88 | 99 | 100 | 100
5 | Haripur GTPP |  | Gas | SBU, PDB | 2*32 | 32 | 20 | 0 | 0 | 0 | 0 |  | 20 | Under maint.
6 | Haripur 412 MW CCPP |  | Gas | EGCB | 1*273+1*139 | 412 | 412 | 0 | 0 | 0 | 0 |  | 412 | Under maint.
7 | Haripur 360MW CCPP(HPL) |  | Gas | IPP | 1*235+1*125 | 360 | 360 | 300 | 346 | 360 | 360
8 | Meghnaghat 450 MW CCPP(MPL) |  | Gas | IPP | 2*150+1*150 | 450 | 450 | 380 | 420 | 450 | 450
9 | Meghnaghat 100 MW(IEL) |  | HFO | QRPP | 12*8.9 | 100 | 100 | 50 | 100 | 100 | 100
10 | Meghnaghat CCPP(Summit) |  | Gas | IPP | 2*110+1*110 | 305 | 305 | 145 | 150 | 150 | 150 | 155 |  | GT-1 S/D for gas shortage
11 | Madanganj 102 PP(Summit) |  | HFO | QRPP | 6*17 | 102 | 100 | 48 | 80 | 75 | 75 |  | 25 | Engine problem
12 | Madanganj-55 MW PP(Summit) |  | HFO | (IPP) | 3*17.08+1*11.3 | 55 | 55 | 0 | 0 | 55 | 55
13 | Keraniganj 100 MW PP (Powerpac) |  | HFO | QRPP | 8*13.45 | 100 | 100 | 0 | 0 | 100 | 100
14 | Narshingdi 22 MW PP (Doreen) |  | Gas | SIPP, REB | 8*2.90 | 22 | 22 | 10 | 16 | 16 | 16 |  | 6 | Engine problem
15 | 210 MW Siddhirgonj TPP |  | Gas | PDB | 1*210 | 210 | 115 | 0 | 0 | 0 | 0 |  | 115 | Under maint.
16 | Siddhirgonj 2*120 MW GTPP |  | Gas | EGCB | 2*105 | 210 | 210 | 95 | 150 | 150 | 180 | 30 |  | Gas shortage
17 | Siddhirganj 100 PP(Dutch Bangla) |  | HFO | QRPP | 12*8.9 | 100 | 100 | 7 | 20 | 100 | 100
18 | Siddhirganj 335 MW CCPP |  | Gas | EGCB | 1*217+118 | 335 | 335 | 300 | 318 | 330 | 330
19 | Gagnagar 102 MW PP (Digital Power) |  | HFO | IPP | 12*8.924 | 102 | 102 | 16 | 74 | 102 | 102
20 | Katpotti 52 MW PP (Sinha) |  | HFO | IPP | 7*7.9 | 51 | 51 | 0 | 0 | 0 | 0 | 51 |  | Fuel Shortage.
21 | Kamalaghat 54 MW PP(Banco Energy) |  | HFO | IPP | 3*18 | 54 | 54 | 0 | 0 | 54 | 54
22 | Kodda 150MW PP |  | HFO | BPDB-RPCL | 9*17.06 | 149 | 149 | 0 | 82 | 149 | 149
23 | Manikganj 55 MW PP (Northern) |  | HFO | IPP | 3*19.3 | 55 | 55 | 0 | 17 | 55 | 55
24 | Nababganj 55 MW PP (Southern power ) |  | HFO | IPP | 3*19.3 | 55 | 55 | 0 | 55 | 55 | 55
25 | Bosila 108MW PP(CLC) |  | HFO | IPP | 12*8.775+1*3.5 | 108 | 108 | 0 | 0 | 0 | 0 | 108 |  | Fuel Shortage.
26 | Summit Power,(Madhabdi+Ashulia) |  | Gas | SIPP,REB | 3*3.67+4*8.73 | 80 | 80 | 40 | 45 | 47 | 47 |  | 33 | Engine problem
27 | Maona 33 MW PP(Summit) |  | Gas | SIPP,REB | 4*8.73 | 33 | 33 | 28 | 31 | 33 | 33
28 | Rupganj 33 MW PP(Summit) |  | Gas | SIPP,REB | 4*8.73 | 33 | 33 | 25 | 25 | 25 | 25 |  | 8 | Engine problem
29 | Gazipur 52 MW PP |  | HFO | IPP | 6*8.9 | 52 | 52 | 0 | 0 | 35 | 50
30 | Tongi 80 MW GTPP |  | Gas | PDB | 1* 105 | 105 | 105 | 0 | 0 | 0 | 0 | 105 |  | Gas shortage
31 | Kodda 300 MW PP Unit-2 (Summit) |  | HFO | IPP | 18*17.076 | 300 | 300 | 45 | 200 | 300 | 300
32 | Keranigonj 300 MW PP (APR) |  | HSD | IPP | 256*1.4 | 300 | 300 | 0 | 0 | 100 | 300
33 | Bramhangoan 100 MW PP (Aggreko) |  | HSD | IPP | 100 | 100 | 100 | 0 | 0 | 50 | 100
34 | Aurahati 100MW PP (Aggreko) |  | HSD | IPP | 0.85*23+0.95*91 | 100 | 100 | 0 | 0 | 80 | 100
35 | Kodda 149 MW PP Unit-1 (Summit) |  | HFO | IPP | 149 | 149 | 149 | 80 | 133 | 149 | 149
36 | Gazipur 100 MW PP |  | HFO | RPCL | 100 MW | 105 | 105 | 0 | 0 | 100 | 100
37 | Meghnaghat 104 MW PP (OPCL) |  | HFO | IPP | 18.5*6 | 104 | 104 | 53 | 104 | 104 | 104
| Dhaka area Total |  |  |  |  | 6119 | 5895 | 2160 | 3014 | 4019 | 4334 | 449 | 1029
38 | Chattogram TPP-1 |  | Gas | PDB | 1*210 | 210 | 180 | 0 | 0 | 0 | 0 | 180 |  | Gas shortage
| Chattogram TPP-2 |  | Gas | PDB | 1*210 | 210 | 180 | 0 | 0 | 0 | 0 | 180 |  | Gas shortage
39 | Raozan 25 MW PP |  | HFO | IPP | 3*8.9 | 25 | 25 | 0 | 8 | 25 | 25
40 | Teknaf 20MW PP (Solartech) |  | Solar | Teknaf Solartech Energy Ltd. | 20 | 20 | 20 | 19.5 | 0 | 20 | 0
41 | Patenga 50MW PP (Baraka) |  | HFO | IPP | 8*6.98 | 50 | 50 | 0 | 0 | 50 | 50
42 | Karnaphuli Hydro PP Unit-1,2,3,4, 5 |  | Hydro | PDB | 2*40+3*50 | 230 | 230 | 144 | 101 | 145 | 145 | 85 |  | Low water level
43 | Sikalbaha 225MW CCPP |  | Gas/HSD | PDB | 1*150+1*175 | 225 | 225 | 0 | 0 | 0 | 0 |  | 225 | Under maint.
44 | Sikalbaha Peaking GT |  | Gas/HSD | PDB | 1*150 | 150 | 150 | 140 | 140 | 140 | 140
45 | Sikalbaha 105 MW PP (Baraka Sikalbaha) |  | HFO | IPP | 105 MW | 105 | 105 | 0 | 0 | 100 | 100
46 | Hathazari 100 MW peaking PP |  | HFO | PDB | 11*8.9 | 98 | 98 | 0 | 0 | 0 | 0 |  | 98 | Under maint.
47 | Dohazari -Kalaish 100 MW Peaking |  | HFO | PDB | 6*17 | 102 | 102 | 0 | 85 | 100 | 100
48 | Juldah 100 MW Unit-1 (Acorn) |  | HFO | QRPP | 8*13.45 | 100 | 100 | 0 | 0 | 100 | 100
49 | Juldah 100 MW PP Unit-3 (Acorn) |  | HFO | IPP | 0 | 100 | 100 | 100 | 100 | 100 | 100
50 | Barabkunda 22 MW PP (Regent) |  | Gas | SIPP, PDB | 8*2.90 | 22 | 22 | 21 | 21 | 21 | 21
* | Malancha, Ctg. EPZ (United) |  | Gas |  | 5*8.73+3*9.34 |  | 0 | 36 | 40 | 40 | 40
51 | Chattogram 108 MW PP (ECPV) |  | HFO | IPP | 16*7 | 108 | 108 | 0 | 0 | 90 | 91 |  | 17 | Engine problem
52 | Kaptai 7 MW Solar PP |  | Solar | PDB | 7.4 MW | 7 | 7 | 2.2 | 0 | 5 | 0
53 | Anwara 300 MW PP (United) |  | HFO | IPP | 300 MW | 300 | 300 | 216 | 307 | 300 | 300
54 | Jodiac Power |  | HFO | IPP | 3*18.55+1*3.6 | 54 | 54 | 0 | 0 | 50 | 54
55 | Karnaphuli Power Ltd. |  | HFO | IPP | 110 | 110 | 110 | 0 | 0 | 50 | 110
56 | Juldah unit-2 (Acorn) |  | HFO | IPP | 8*13.6 | 100 | 100 | 100 | 100 | 100 | 100
| Chattogram area Total |  |  |  |  | 2326 | 2266 | 778.7 | 902 | 1436 | 1476 | 445 | 340
57 | Ashuganj TPP Unit- 3 |  | Gas | APSCL | 1*150 | 150 | 135 | 0 | 0 | 0 | 0 | 135 |  | Gas Shortage
| Ashuganj TPP Unit- 4 |  | Gas | APSCL | 1*150 | 150 | 129 | 100 | 80 | 100 | 100 | 29 |  | Gas shortage
| Ashuganj TPP Unit- 5 |  | Gas | APSCL | 1*150 | 150 | 134 | 0 | 60 | 100 | 100 | 34 |  | Gas Shortage
58 | Ashuganj 225 MW CCPP |  | Gas | APSCL | 1*142+1*75 | 221 | 221 | 181 | 204 | 160 | 220
59 | Ashuganj 450 MW CCPP(North) |  | Gas | APSCL | 1*360 | 360 | 360 | 270 | 330 | 300 | 300
60 | Ashuganj 450 MW CCPP(South) |  | Gas | APSCL | 1*360 | 360 | 360 | 275 | 300 | 0 | 0 |  |  | Under maint
61 | Ashuganj 50 MW PP |  | Gas | APSCL | 14*3.968 | 53 | 45 | 35 | 42 | 40 | 42
62 | Ashuganj 55 MW PP (Precision) |  | Gas | RPP | 15*4 | 55 | 55 | 3 | 15 | 5 | 5 | 50 |  | Gas shortage
63 | Ashuganj 195MW PP (APSCL-United) |  | Gas | IPP | 20*9.73+1*16 | 195 | 195 | 8 | 8 | 55 | 55 | 140 |  | Gas shortage
64 | Ashuganj 51 MW PP (Midland) |  | Gas | IPP | 6*9.34 | 51 | 51 | 51 | 43 | 51 | 51
65 | Ashuganj 150MW PP (Midland) |  | HFO | IPP | 23*7.015 | 150 | 150 | 0 | 0 | 150 | 150
66 | Titas 50 MW Peaking PP |  | HFO | PDB | 6*8.92 | 52 | 52 | 0 | 0 | 0 | 42
67 | Chandpur 150 MW CCPP |  | Gas | PDB | 1*106+1*57 | 163 | 163 | 0 | 50 | 50 | 50 |  | 113 | Machine problem
68 | Chandpur 200MW (Desh energy) |  | HFO | IPP | 0 | 200 | 200 | 0 | 72 | 200 | 200
69 | Feni 22MW PP (Doreen) |  | Gas | SIPP, PDB | 8*2.90 | 22 | 22 | 0 | 20 | 22 | 22
70 | Feni 11 MW PP (Doreen) |  | Gas | SIPP, REB | 4*2.90 | 11 | 11 | 11 | 11 | 11 | 11
** | Impoprt (Tripura) |  |  | Imported power | 0 | 160 | 160 | 114 | 130 | 157 | 173
71 | Jangalia 33MW PP (Summit) |  | Gas | SIPP, PDB | 4*8.73 | 33 | 33 | 33 | 33 | 33 | 33
72 | Jangalia 52 MW PP (Lakdanavi) |  | HFO | IPP | 6*8.92 | 52 | 52 | 52 | 52 | 52 | 52
73 | Cumilla 25 MW PP (Summit) |  | Gas | SIPP, PDB | 3*3.67+2*6.97 | 25 | 25 | 15 | 19 | 18 | 18 |  | 7 | Engine problem
74 | Daudkandi 200 MW PP (B.Trac) |  | HSD | IPP | 154*1.4 | 200 | 200 | 0 | 0 | 0 | 200
75 | Feni Lanka Power |  | HFO | IPP | 7*18.415+1*9.78 | 114 | 114 | 0 | 114 | 114 | 114
76 | Chowmuhani 113 MW |  | HFO | IPP | 12*9.78+2*3.1 | 113 | 113 | 57 | 0 | 60 | 113
| Cumilla Area Total |  |  |  |  | 3040 | 2980 | 1205 | 1583 | 1678 | 2051 | 388 | 120
77 | RPCL 210MW CCPP |  | Gas | IPP | 4*35+1*70 | 210 | 202 | 144 | 151 | 150 | 150 | 52 |  | Gas shortage
78 | Tangail 22 MW PP (Doreen) |  | Gas | SIPP, PDB | 8*2.90 | 22 | 22 | 17 | 17 | 17 | 17 |  | 5 | Engine problem
79 | Jamalpur 95 MW PP(Powerpac) |  | HFO | IPP | 12*8.924 | 95 | 95 | 64 | 95 | 95 | 95
80 | Sarishabari 3 MW Solar Plant |  | Solar | IPP | 1*3 | 3 | 3 | 2 | 0 | 1.6 | 0
81 | Mymensingh 200 MW PP (United) |  | HFO | IPP | 200 | 200 | 200 | 200 | 200 | 200 | 200
82 | Jamalpur 115 MW PP (United) |  | HFO | IPP | 115 MW | 115 | 115 | 0 | 115 | 115 | 115
| Mymensingh Area Total |  |  |  |  | 645 | 637 | 427 | 578 | 578.6 | 577 | 52 | 5
83 | Fenchugonj CCPP Phase-1 |  | Gas | PDB | 2*32+1*33 | 97 | 70 | 57 | 60 | 80 | 80
84 | Fenchugonj CCPP Phase-2 |  | Gas | PDB | 2*35+1*35 | 104 | 90 | 30 | 30 | 30 | 30
85 | Kushiara 163 MW CCPP (KP) |  | Gas | IPP | 1*109+1*54 | 163 | 163 | 163 | 163 | 163 | 163
86 | Shajibazar 330 MW CCPP |  | Gas | PDB | 3*110 | 330 | 330 | 210 | 216 | 210 | 210
87 | Fenchugonj 51 MW PP (Barakatullah) |  | Gas | RPP | 19*2.90 | 51 | 51 | 47 | 53 | 51 | 51
88 | Fenchuganj 44MW (Energyprima) |  | Gas | RPP | 12*3.3+5*2 | 44 | 44 | 47 | 45 | 44 | 44
89 | Hobiganj 11MW PP Cofidence-E |  | Gas | SIPP, REB | 4*2.90 | 11 | 11 | 8 | 11 | 11 | 11
90 | Shahjibazar GTPP Unit- 8 & 9 |  | Gas | PDB | 2*35 | 70 | 66 | 57 | 59 | 61 | 66
91 | Shahjibazar 86MW PP (Shahjibazar) |  | Gas | RPP | 32*2.90 | 86 | 86 | 84 | 87 | 86 | 86
92 | Sylhet 225 MW CCPP |  | Gas | PDB | 1*142+1*89 | 231 | 231 | 0 | 0 | 0 | 0 |  | 231 | Under maint.
93 | Sylhet 20 MW GTPP |  | Gas | PDB | 1*20 | 20 | 20 | 18 | 18 | 18 | 18
94 | Sylhet 50MW PP (EPL) |  | Gas | RPP | 27*2 | 50 | 50 | 0 | 0 | 0 | 0 |  |  | Contract Expired
95 | Shahjahanulla 25 MW PP |  | Gas | SIPP, REB | 3*9.34 | 25 | 25 | 23 | 23 | 25 | 25
96 | Bibiana-II 341 MW CCPP (Summit) |  | Gas | IPP | 1*222+1*119 | 341 | 341 | 300 | 300 | 341 | 341
97 | Bibiyana-III 400 MW CCPP |  | Gas | PDB | 400 MW | 400 | 400 | 0 | 0 | 0 | 0 |  | 400 | Under maintenance
98 | Sylhet 10MW PP (Desh) |  | Gas | RPP | 6*1.95 | 10 | 10 | 5 | 10 | 10 | 10
| Bibiyana South 400 MW |  | Gas | PDB | 400 MW | 0 | 0 | 0 | 0 | 0 | 0
| Sylhet Area Total |  |  |  |  | 2033 | 1988 | 1049 | 1075 | 1130 | 1135 | 0 | 631
99 | Bheramara GTPP Unit-3 |  | HSD | PDB | 1*20 | 20 | 16 | 0 | 0 | 0 | 16
** | Bheramara (HVDC ) |  | 0 | Imported power | 2*500 | 1000 | 1000 | 944 | 934 | 940 | 940
100 | Khulna 115 PP MW (KPCL-2) |  | HFO | QRPP | 7*17 | 115 | 115 | 16 | 99 | 115 | 115
101 | Faridpur 50 MW Peaking PP |  | HFO | PDB | 8*6.89 | 54 | 54 | 0 | 0 | 0 | 30
102 | Khulna 225 MW CCPP |  | HSD | NWPGCL | 1*150+1*75 | 230 | 230 | 40 | 10 | 130 | 225
103 | Gopalganj 100 MW Peaking PP |  | HFO | PDB | 16*6.98 | 109 | 109 | 0 | 0 | 0 | 60
104 | Bheramara 410 MW CCPP |  | Gas | NWPGCL | 1*278+1*132 | 410 | 410 | 370 | 370 | 350 | 410
105 | Noapara 40 MW PP (Khanjahan Ali) |  | HFO | QRPP | 5*8.5 | 40 | 40 | 0 | 40 | 40 | 40
106 | Noapara 100 MW PP (Bangla Trac) |  | HSD | IPP | 70*1.4 | 100 | 100 | 0 | 100 | 60 | 100
107 | Rupsha 105 MW PP (Orion rupsha) |  | HFO | IPP | 6*18.445 | 105 | 105 | 0 | 105 | 105 | 105
108 | Madhumati 100 MW PP |  | HFO | IPP | 100 MW | 105 | 105 | 0 | 0 | 100 | 100
| Khulna Area Total |  |  |  |  | 2288 | 2284 | 1370 | 1658 | 1840 | 2141 | 0 | 0
109 | Barisal 110 MW PP (Summit ) |  | HFO | IPP | 7*17.076 | 110 | 110 | 0 | 110 | 110 | 110
110 | Bhola 33 MW PP (Venture) |  | Gas | RPP | 1*34.50 | 33 | 33 | 10 | 35 | 33 | 33
111 | Bhola 225 MW CCPP |  | Gas | PDB | 2*63+1*68 | 194 | 194 | 76 | 88 | 80 | 81 |  | 113 | GT-2 & ST Under maint.
112 | Bhola 95 MW PP (Aggreko) |  | Gas | QRPP | 96*1.10 | 95 | 95 | 34 | 79 | 76 | 79 |  | 16 | Engine problem
113 | Payra 1320 MW |  | Coal | BCPCL | 1*622 | 622 | 622 | 400 | 426 | 600 | 600
| Barisal Area Total |  |  |  |  | 1054 | 1054 | 520 | 738 | 899 | 903 | 0 | 129
114 | Baghabari 71 MW GTPP |  | Gas | PDB | 1*71 | 71 | 71 | 0 | 0 | 0 | 0 | 71 |  | Gas shortage
| Baghabari 100 MW GTPP |  | Gas | PDB | 1*100 | 100 | 100 | 0 | 45 | 0 | 0 | 100 |  | Gas shortage
115 | Baghabari 50 MW Peaking PP |  | HFO | PDB | 6*8.9 | 52 | 52 | 0 | 0 | 0 | 50
116 | Bera 70 MW Peaking PP |  | HFO | PDB | 9*8.29 | 71 | 71 | 0 | 0 | 0 | 40
117 | Amnura 50 MW PP(Sinha) |  | HFO | QRPP | 7*7.79 | 50 | 50 | 0 | 0 | 0 | 0 | 50 |  | Fuel shortage.
118 | Katakhali 50 MW PP (Northern) |  | HFO | QRPP | 6*8.9 | 50 | 50 | 0 | 0 | 50 | 50
119 | Katakhali 50 MW Peaking PP |  | HFO | PDB | 6*8.7 | 50 | 50 | 0 | 0 | 0 | 45
120 | Sirajgonj 225MW CCPP Unit-1 |  | Gas/HSD | NWPGCL | 1*150+1*75 | 210 | 210 | 0 | 0 | 0 | 0 | 210 |  | S/D for ST Under maint.
121 | Sirajgonj 225MW CCPP Unit-2 |  | Gas/HSD | NWPGCL | 1*150+1*75 | 220 | 220 | 169 | 180 | 180 | 220
122 | Sirajgonj 225MW CCPP Unit-3 |  | Gas/HSD | NWPGCL | 1*141 | 220 | 220 | 175 | 188 | 200 | 220
123 | Sirajgonj 400 MW CCPP Unit-4 |  | Gas/HSD | SNWPGCL | 1*282+1*132 | 414 | 414 | 358 | 404 | 414 | 414
124 | Santahar 50 MW Peaking PP |  | HFO | PDB | 6*8.7 | 50 | 50 | 0 | 0 | 0 | 35
125 | Bogra 22 MW PP (GBB) |  | Gas | RPP | 6*4 | 22 | 22 | 17 | 21 | 22 | 22
126 | Bogura 20 MW PP (Energyprima) |  | Gas | RPP | 5*3.3+5*2 | 20 | 10 | 11 | 11 | 10 | 10
127 | Ullapara 11 MW PP (Summit) |  | Gas | SIPP, REB | 4*2.90 | 11 | 11 | 8 | 8 | 8 | 8 |  | 3 | Engine problem
128 | Natore 52 MW PP (Rajlanka) |  | HFO | IPP | 52 | 52 | 52 | 0 | 0 | 52 | 52
129 | Chapainawabganj 100 MW Peaking PP |  | HFO | PDB | 104 | 104 | 104 | 0 | 99 | 100 | 100
130 | Baghabari 200 MW PP (Paramount) |  | HSD | IPP | 200 MW | 200 | 200 | 0 | 0 | 200 | 200
131 | Bagura 113 MW PP (Confidence)-2 |  | HFO | IPP | 113 MW | 113 | 113 | 0 | 35 | 113 | 113
132 | Confidence Power Bogura Unit-1 113 MW |  | HFO | IPP | 6*18.55 | 113 | 113 | 35 | 109 | 113 | 113
| Rajshahi Area Total |  |  |  |  | 2193 | 2183 | 773 | 1100 | 1462 | 1692 | 431 | 3
133 | Barapukuria TPP Unit-1 |  | Coal | PDB | 1*125 | 125 | 85 | 0 | 0 | 0 | 0 | 85 |  | Coal Shortage.
| Barapukuria TPP Unit-2 |  | Coal | PDB | 1*125 | 125 | 85 | 0 | 0 | 0 | 0 | 85 |  | Coal Shortage.
134 | Barapukuria 275 MW TPP Unit-3 |  | Coal | PDB | 1*275 | 274 | 274 | 150 | 149 | 150 | 150 | 124 |  | Coal Shortage.
135 | Rangpur 20 MW GTPP |  | HSD | PDB | 1*20 | 20 | 20 | 0 | 0 | 0 | 0 |  | 20 | Under maint.
136 | Saidpur 20 MW GTPP |  | HSD | PDB | 1*20 | 20 | 20 | 0 | 0 | 0 | 10 |  | 10 | Engine problem
137 | Rangpur 113 MW PP (Confidence) |  | HFO | IPP | 113 MW | 113 | 113 | 35 | 113 | 113 | 113
138 | Sympa Solar Power 8MW |  | Solar | IPP | 8 MW | 8 | 8 | 4.6 | 0 | 8 | 0
| Rangpur Area Total |  |  |  |  | 685 | 605 | 189.6 | 262 | 271 | 273 | 294 | 30
| Total |  |  |  |  | 20383 | 19892 | 8472.3 | 10910 | 13313.6 | 14582 | 2059 | 2287
| Usable load at Substation end after deducting Auxiliary use & Transmission loss | [6 empty] | 8130.6124 | 10470 | 12776.6629 | 13993.9083
A. |  | 2020-08-04 | (Yesterday) |  |  |  |  | Tuesday
1 | Highest Generation : |  |  | 10959 | MW at | 1:00 | hrs | 11 Evening Peak Hour : | [5 empty] | 21:00 | hrs.
2 | Minimum Generation : |  |  | 8444.6 | MW at | 9:00 | hrs | 12 Max. Demand (Generation end) at evening peak hour : | [5 empty] | 10910 | MW
3 | Day peak Generation : |  |  | 8472.3 | MW at | 10:00 | hrs | 13 Max. Demand (Substation end) at evening peak hour : | [5 empty] | 10470 | MW
4 | Evening peak Generation : |  |  | 10910 | MW at | 21:00 | hrs | 14 Load Shed (Substation end) at evening peak hour : | [5 empty] | 0 | MW
5 | Total Energy Generation : |  | 227.4737 | MKWHr | By Solar | 0.19952 | MKWHr | 15. Area wise Demand (S/S end), Supply (S/S end) & | [5 empty] | 16 Hourly Load Shed during
| By Gas : | 135.1109 | MKWHr |  | By Oil: | 49.1107 | MKWHr | Load Shed (S/S end) at Evening peak hour in MW : | [5 empty] | Evening Peak hours :
| By Coal : | 14.3879 | MKWHr |  | By Hydro: | 3.1335 | MKWHr | Area | Demand | Supply |  | Loadshed |  | Time |  | Loadshed
6 | Generation Shortfall : |  | For Fuel Limitation = |  |  | 2059 | MW | Dhaka | 3041 | 3041 |  | 0
|  |  | For Plants S/D or M/C prob = |  |  | 2287 | MW | Chittagong | 1052 | 1052 |  | 0 |  | 18:00 |  | 0
|  |  | Total = |  |  | 4346 | MW | Khulna | 1402 | 1402 |  | 0 |  | 18:30 |  | 0
7 | Total Gas Supplied : |  |  | 1113.47 | MMCFD |  |  | Rajshahi | 1199 | 1199 |  | 0 |  | 19:00 |  | 0
8 | Fuel Cost : | i) Gas : | Taka | 157670427.014 | ii) Oil : | Taka | 372562796.9 | Comilla | 1203 | 1203 |  | 0 |  | 19:30 |  | 0
|  | iii) Coal : | Taka | 66950603 | Total | Taka | 597183826.914 | Mymensingh | 985 | 985 |  | 0 |  | 20:00 |  | 0
9 | Power flow through E-W Interconnectors : |  |  |  | i) Energy | 0.6535 | MKWHr. | Sylhet | 512 | 512 |  | 0 |  | 21:00 |  | 0
| ii) During Peak Demand : |  |  | -116 | MW (E to W) at | 21:00 | hrs | Barisal | 343 | 343 |  | 0 |  | 22:00 |  | 0
| iii) Maximum : |  |  | -177 | MW at | 4:00 | hrs | Rangpur | 733 | 733 |  | 0 |  | 23:00 |  | 0
10 | Maximum Temperature in Dhaka was |  |  |  | 32.1° C |  |  | Total | 10470 | 10470 |  | 0
B. |  | 2020-08-05 | (Today) |  |  |  | Wednesday |  |  | Probable max. temperature in Dhaka |  |  | 33.4° C
Forecast
1 | Maximum Demand* Evening (Generation end) |  |  |  | 11000 | MW |  | 6 Total Load Shed forecast (Substation end) : |  |  |  |  | 0 | MW
2 | Maximum Generation (Generation end) |  |  |  | 14582 | MW |  | 7 Area wise Load Shed forecast (Substation end) :
3 | Maximum Demand* Day (Generation end) |  |  |  | 8600 | MW
4 | Reserve(Generation end) |  |  |  | 3582 | MW |  | Dhaka | Chittagong | Khulna | Rajshahi | Comilla | Mymensingh | Sylhet | Barisal | Rangpur
5 | Total Energy Generation |  |  |  | 228.3248 | MKWHr |  | MW | MW | MW | MW | MW | MW | MW | MW | MW
6 | Actual Minimum Generation up to 8:00 hrs. |  |  |  | 8092.4 | MW at | 8:00 | 0 | 0 | 0 | 0 | 0 | 0 | 0 | 0 | 0
* Import Through HVDC C/B Interconnector : |  |  |  |  | i) Energy | 22.5782 | MKWHr. | ii) HVDC Flow at Peak Time |  | 934 | MW at | 21:00 | hrs.
* Import Through Comilla C/B Interconnector : |  |  |  |  | i) Energy | 2.953 | MKWHr. | iii) Maximum HVDC Flow : |  | 945 | MW at | 17:00 | hrs.
*Cost for HVDC, Tripura & Solar energy is not usually included in the total fuel cost.
Water Level of Kaptai Lake at 06:00 hr (ft): |  |  |  |  | (a) Yesterday : | 91.91 |  | (b) Today: | 93.06 |  | (c) Rule Curve: |  | 90.28
.
|  |  |  | Sub Divisional Engineer | [6 empty] | Executive Engineer
|  |  |  | Network Operation Division | [6 empty] | Network Operation Division

## YesterdayGen
2020-08-04
Plant Name | Ghorasal TPP (Unit-1&2) | Ghorasal Repowered CCPP Unit-3 | Ghorasal Repowered CCPP Unit-4 | Ghorasal TPP Unit-5 | Ghorasal 365 MW CCPP Unit-7 | Ghorashal 108MW PP (Regent) | Ghorashal 78.5 MW PP(MAX) | Haripur 412 MW CCPP | Haripur 360MW CCPP(HPL) | Plant Removed | Haripur GTPP | Meghnaghat 450 MW CCPP(MPL) | Meghnaghat CCPP(Summit) | Meghnaghat 100 MW(IEL) | Madanganj 102 PP(Summit) | Madanganj-55 MW PP(Summit) | Siddhirganj 335 MW CCPP | 210 MW Siddhirgonj TPP | Siddhirgonj 2*120 MW GTPP | Siddhirganj Desh | Siddhirganj 100 PP(Dutch Bangla) | Gagnagar 102 MW PP (Digital Power) | Kodda 150MW PP | Keraniganj 100 MW PP (Powerpac) | Bosila 108MW PP(CLC) | Pagla (DPA ) | Katpotti 52 MW PP (Sinha) | Kamalaghat 54 MW PP(Banco Energy) | Manikganj 55 MW PP (Northern) | Nababganj 55 MW PP (Southern power ) | Narshingdi 22 MW PP (Doreen) | Summit Ashulia | Summit Madhabdi | Maona 33 MW PP(Summit) | Rupganj 33 MW PP(Summit) | Gazipur 52 MW PP | Tongi 80 MW GTPP | Karnaphuli Hydro PP Unit-1, 2 & 3 | Karnaphuli Hydro PP Unit-4 & 5 | Chattogram TPP-1 | Chattogram TPP-2 | Raozan 25 MW PP | Sikalbaha 225MW CCPP (Gas) | Sikalbaha 225MW CCPP(Oil) | Sikalbaha 150MW GTPP | Sikalbaha 150MW GTPP(Oil) | Plant Removed | Sikalbaha 51 MW PP(Energis) | Hathazari 100 MW peaking PP | Dohazari -Kalaish 100 MW Peaking | Juldah 100 MW Unit-1 (Acorn) | Chattogram 108 MW PP (ECPV) | Patenga 50MW PP (Baraka) | Barabkunda 22 MW PP (Regent) | Malancha, Ctg. EPZ (United) | Ashuganj TPP Unit- 3 | Ashuganj TPP Unit- 4 | Ashuganj TPP Unit- 5 | Ashuganj 450 MW CCPP(North) | Ashuganj 450 MW CCPP(South) | Ashuganj 225 MW CCPP | Ashuganj 195MW PP (APSCL-United) | Chandpur 150 MW CCPP | Ashuganj 50 MW PP | Ashuganj 55 MW PP (Precision) | Ashuganj 53MW PP (United) | Ashuganj 51 MW PP (Midland) | B.Baria (Aggreko) 85MW | Titas 50 MW Peaking PP | Jangalia 52 MW PP (Lakdanavi) | Feni 22MW PP (Doreen) | Feni 11 MW PP (Doreen) | Jangalia 33MW PP (Summit) | Cumilla 25 MW PP (Summit) | Impoprt (Tripura) | RPCL 210MW CCPP | Jamalpur 95 MW PP(Powerpac) | Tangail 22 MW PP (Doreen) | Sarishabari 3 MW Solar Plant | Fenchugonj CCPP Phase-1 | Fenchugonj CCPP Phase-2 | Fenchugonj 51 MW PP (Barakatullah) | Fenchuganj 44MW (Energyprima) | Kushiara 163 MW CCPP (KP) | Shajibazar 330 MW CCPP | Shahjibazar GTPP Unit- 8 & 9 | Shahjibazar 86MW PP (Shahjibazar) | Shahjibazar 50MW PP (EPL) | Sylhet 225 MW CCPP | Sylhet 20 MW GTPP | Sylhet 50MW PP (EPL) | Sylhet 10MW PP (Desh) | Bibiana-II 341 MW CCPP (Summit) | Shahjahanulla 25 MW PP | Hobiganj 11MW PP Cofidence-E | Daudkandi 200 MW PP (B.Trac) | Kodda 300 MW PP Unit-2 (Summit) | Keranigonj 300 MW PP (APR) | Bramhangoan 100 MW PP (Aggreko) | Mymensingh 200 MW PP (United) | Aurahati 100MW PP (Aggreko) | Kodda 149 MW PP Unit-1 (Summit) | Teknaf 20MW PP (Solartech) | Juldah 100 MW PP Unit-3 (Acorn) | Chandpur 200MW (Desh energy) | Ashuganj 150MW PP (Midland) | Bibiyana-III 400 MW CCPP | Jamalpur 115 MW PP (United) | Gazipur 100 MW PP | Sikalbaha 105 MW PP (Baraka Sikalbaha) | Kaptai 7 MW Solar PP | Anwara 300 MW PP (United) | Jodiac Power | Karnaphuli Power Ltd. | Feni Lanka Power | Chowmuhani 113 MW | Juldah unit-2 (Acorn) | Bibiyana South 400 MW | Meghnaghat 104 MW PP (OPCL) | EasternBlank | Bheramara (HVDC ) | Bheramara GTPP Unit-3 | Bheramara 410 MW CCPP | Khulna 115 MW PP (KPCL-1 & 3) | Khulna 115 PP MW (KPCL-2) | Khulna 225 MW CCPP | Khulna 60MW | Khulna (Aggreeco) 55MW | Faridpur 50 MW Peaking PP | Gopalganj 100 MW Peaking PP | Noapara 40 MW PP (Khanjahan Ali) | Bhola 225 MW CCPP | Bhola 33 MW PP (Venture) | Barisal 110 MW PP (Summit ) | Barisal GT PP Unit-1& 2 | Baghabari 100 MW GTPP | Baghabari 71 MW GTPP | Baghabari 50 MW Peaking PP | Bera 70 MW Peaking PP | Chapainawabganj 100 MW Peaking PP | Amnura 50 MW PP(Sinha) | Katakhali 50 MW PP (Northern) | Katakhali 50 MW Peaking PP | Natore 52 MW PP (Rajlanka) | Santahar 50 MW Peaking PP | Bogra 22 MW PP (GBB) | Bogura 20 MW PP (Energyprima) | Ullapara 11 MW PP (Summit) | Barapukuria TPP Unit-1 | Barapukuria TPP Unit-2 | Barapukuria 275 MW TPP Unit-3 | Rangpur 20 MW GTPP | Saidpur 20 MW GTPP | Sirajgonj 225MW CCPP Unit-1 (Gas) | Sirajgonj 225MW CCPP Unit-1(Oil) | Sirajgonj 225 MW CCPP Unit-2 (Gas) | Sirajgonj 225 MW CCPP Unit-2 (Oil) | Bhola 95 MW PP (Aggreko) | Noapara 100 MW PP (Bangla Trac) | Sirajgonj 225MW CCPP Unit-3 (Gas) | Sirajgonj 225MW CCPP Unit-3 (Oil) | Sirajgonj 400 MW CCPP Unit-4 | Rupsha 105 MW PP (Orion rupsha) | Baghabari 200 MW PP (Paramount) | Bagura 113 MW PP (Confidence)-2 | Madhumati 100 MW PP | Rangpur 113 MW PP (Confidence) | Sirajgonj 400MW CCPP Unit-4 (Oil) | Sympa Solar Power 8MW | Confidence Power Bogura Unit-1 113 MW | Payra 1320 MW | WesternBlank | Eastern Grid Total | Western Grid Total | Total (MW) | Gas (Public) | HVDC | Gas (Private) | Oil (Private) | Coal | Hydro | Oil (Public) | Tripura | Solar | Shortage | Water Level
1:00 | 0 | 0 | 190 | 0 | 300 | 84 | 0 | 0 | 346 |  | 0 | 450 | 135 | 93 | 75 | 0 | 315 | 0 | 97 | 0 | 50 | 50 | 100 | 0 | 0 | 0 | 0 | 17 | 17 | 17 | 16 | 25 | 20 | 28 | 25 | 0 | 0 | 80 | 65 | 0 | 0 | 8 | 0 | 0 | 104 | 0 |  | 0 | 0 | 0 | 0 | 90 | 0 | 21 | 39 | 0 | 100 | 0 | 310 | 280 | 208 | 8 | 89 | 42 | 0 | 0 | 51 | 0 | 0 | 48 | 21 | 11 | 33 | 18 | 134 | 150 | 95 | 17 | 0 | 40 | 30 | 47 | 46 | 130 | 210 | 54 | 87 | 0 | 0 | 18 | 0 | 9 | 275 | 22 | 11 | 0 | 147 | 0 | 0 | 192 | 0 | 133 | 0 | 100 | 51 | 10 | 0 | 115 | 0 | 0 | 0 | 307 | 0 | 0 | 51 | 113 | 100 | 0 | 104 |  | 941 | 0 | 340 | 0 | 99 | 75 | 0 | 0 | 0 | 0 | 40 | 81 | 40 | 110 | 0 | 0 | 0 | 50 | 21 | 97 | 0 | 0 | 44 | 44 | 32 | 21 | 11 | 8 | 0 | 0 | 149 | 0 | 0 | 0 | 0 | 191 | 0 | 77 | 90 | 208 | 0 | 400 | 105 | 0 | 111 | 0 | 113 | 0 | 0 | 109 | 478 |  | 6874 | 4085 | 10959 | 3633 | 941 | 2121 | 2939 | 627 | 145 | 419 | 134 | 0 | 0 | 91.66
2:00 | 0 | 0 | 190 | 0 | 300 | 86 | 0 | 0 | 347 |  | 0 | 450 | 135 | 93 | 75 | 0 | 314 | 0 | 95 | 0 | 50 | 50 | 100 | 0 | 0 | 0 | 0 | 17 | 17 | 17 | 16 | 25 | 12 | 28 | 25 | 0 | 0 | 77 | 65 | 0 | 0 | 8 | 0 | 0 | 104 | 0 |  | 0 | 0 | 0 | 0 | 85 | 0 | 21 | 40 | 0 | 100 | 0 | 310 | 280 | 208 | 8 | 84 | 42 | 0 | 0 | 51 | 0 | 0 | 44 | 21 | 11 | 33 | 18 | 132 | 151 | 95 | 17 | 0 | 60 | 30 | 47 | 46 | 163 | 209 | 54 | 87 | 0 | 0 | 18 | 0 | 9 | 275 | 23 | 8 | 0 | 145 | 0 | 0 | 192 | 0 | 132 | 0 | 100 | 51 | 10 | 0 | 115 | 0 | 0 | 0 | 307 | 0 | 0 | 51 | 106 | 100 | 0 | 104 |  | 940 | 0 | 340 | 0 | 99 | 40 | 0 | 0 | 0 | 0 | 40 | 81 | 39 | 110 | 0 | 0 | 0 | 0 | 0 | 64 | 0 | 0 | 44 | 0 | 32 | 21 | 11 | 8 | 0 | 0 | 149 | 0 | 0 | 0 | 0 | 183 | 0 | 79 | 90 | 209 | 0 | 390 | 105 | 0 | 70 | 0 | 113 | 0 | 0 | 109 | 479 |  | 6889 | 3845 | 10734 | 3628 | 940 | 2149 | 2835 | 628 | 142 | 280 | 132 | 0 | 0 | 91.71
3:00 | 0 | 0 | 190 | 0 | 300 | 87 | 0 | 0 | 344 |  | 0 | 450 | 140 | 93 | 78 | 0 | 317 | 0 | 120 | 0 | 50 | 50 | 100 | 0 | 0 | 0 | 0 | 0 | 0 | 17 | 16 | 25 | 12 | 28 | 25 | 0 | 0 | 76 | 65 | 0 | 0 | 8 | 0 | 0 | 104 | 0 |  | 0 | 0 | 0 | 0 | 0 | 0 | 21 | 40 | 0 | 100 | 0 | 310 | 280 | 208 | 8 | 91 | 42 | 0 | 0 | 51 | 0 | 0 | 47 | 21 | 11 | 33 | 18 | 132 | 151 | 95 | 17 | 0 | 60 | 30 | 47 | 46 | 163 | 207 | 53 | 87 | 0 | 0 | 18 | 0 | 7 | 275 | 23 | 8 | 0 | 95 | 0 | 0 | 192 | 0 | 133 | 0 | 100 | 45 | 0 | 0 | 115 | 0 | 0 | 0 | 307 | 0 | 0 | 51 | 109 | 100 | 0 | 104 |  | 940 | 0 | 340 | 0 | 99 | 40 | 0 | 0 | 0 | 0 | 40 | 81 | 1 | 80 | 0 | 0 | 0 | 0 | 0 | 60 | 0 | 0 | 9 | 0 | 32 | 21 | 11 | 8 | 0 | 0 | 149 | 0 | 0 | 0 | 0 | 186 | 0 | 76 | 50 | 209 | 0 | 410 | 95 | 0 | 35 | 0 | 113 | 0 | 0 | 109 | 479 |  | 6746 | 3673 | 10419 | 3663 | 940 | 2124 | 2550 | 628 | 141 | 241 | 132 | 0 | 0 | 91.76
4:00 | 0 | 0 | 190 | 0 | 300 | 87 | 0 | 0 | 348 |  | 0 | 450 | 130 | 100 | 78 | 0 | 317 | 0 | 140 | 0 | 40 | 50 | 82 | 0 | 0 | 0 | 0 | 0 | 0 | 17 | 16 | 25 | 12 | 28 | 25 | 0 | 0 | 76 | 65 | 0 | 0 | 8 | 0 | 0 | 105 | 0 |  | 0 | 0 | 0 | 0 | 0 | 0 | 21 | 40 | 0 | 100 | 0 | 310 | 280 | 208 | 8 | 84 | 42 | 0 | 0 | 51 | 0 | 0 | 52 | 18 | 11 | 33 | 18 | 132 | 152 | 95 | 17 | 0 | 60 | 30 | 47 | 46 | 163 | 210 | 54 | 87 | 0 | 0 | 18 | 0 | 7 | 275 | 23 | 8 | 0 | 95 | 0 | 0 | 192 | 0 | 133 | 0 | 100 | 17 | 0 | 0 | 115 | 0 | 0 | 0 | 305 | 0 | 0 | 51 | 106 | 100 | 0 | 104 |  | 940 | 0 | 340 | 0 | 99 | 40 | 0 | 0 | 0 | 0 | 40 | 81 | 1 | 32 | 0 | 0 | 0 | 0 | 0 | 60 | 0 | 0 | 0 | 0 | 32 | 21 | 11 | 8 | 0 | 0 | 149 | 0 | 0 | 0 | 0 | 186 | 0 | 75 | 50 | 209 | 0 | 380 | 35 | 0 | 0 | 0 | 113 | 0 | 0 | 109 | 479 |  | 6707 | 3490 | 10197 | 3679 | 940 | 2097 | 2366 | 628 | 141 | 214 | 132 | 0 | 0 | 91.81
5:00 | 0 | 0 | 190 | 0 | 300 | 87 | 0 | 0 | 346 |  | 0 | 420 | 135 | 60 | 48 | 0 | 317 | 0 | 140 | 0 | 24 | 50 | 64 | 0 | 0 | 0 | 0 | 0 | 0 | 17 | 0 | 25 | 12 | 28 | 25 | 0 | 0 | 77 | 65 | 0 | 0 | 0 | 0 | 0 | 140 | 0 |  | 0 | 0 | 0 | 0 | 0 | 0 | 21 | 40 | 0 | 100 | 0 | 310 | 280 | 208 | 8 | 82 | 42 | 0 | 0 | 51 | 0 | 0 | 52 | 18 | 11 | 33 | 18 | 130 | 152 | 95 | 17 | 0 | 60 | 30 | 47 | 46 | 163 | 212 | 53 | 87 | 0 | 0 | 18 | 0 | 7 | 275 | 23 | 8 | 0 | 45 | 0 | 0 | 192 | 0 | 92 | 0 | 100 | 17 | 0 | 0 | 115 | 0 | 0 | 0 | 307 | 0 | 0 | 49 | 105 | 100 | 0 | 104 |  | 940 | 0 | 340 | 0 | 83 | 40 | 0 | 0 | 0 | 0 | 40 | 81 | 8 | 0 | 0 | 0 | 0 | 0 | 0 | 60 | 0 | 0 | 0 | 0 | 0 | 21 | 11 | 8 | 0 | 0 | 150 | 0 | 0 | 0 | 0 | 193 | 0 | 75 | 50 | 208 | 0 | 390 | 0 | 0 | 0 | 0 | 113 | 0 | 0 | 109 | 443 |  | 6493 | 3363 | 9856 | 3703 | 940 | 2082 | 2102 | 593 | 142 | 164 | 130 | 0 | 0 | 91.86
6:00 | 0 | 0 | 190 | 0 | 300 | 87 | 0 | 0 | 303 |  | 0 | 380 | 140 | 50 | 48 | 0 | 300 | 0 | 140 | 0 | 12 | 7 | 32 | 0 | 0 | 0 | 0 | 0 | 0 | 0 | 0 | 25 | 12 | 28 | 25 | 0 | 0 | 77 | 65 | 0 | 0 | 0 | 0 | 0 | 140 | 0 |  | 0 | 0 | 0 | 0 | 0 | 0 | 21 | 35 | 0 | 100 | 0 | 280 | 255 | 208 | 8 | 91 | 42 | 0 | 0 | 51 | 0 | 0 | 52 | 18 | 11 | 33 | 18 | 116 | 151 | 95 | 17 | 0.1 | 60 | 30 | 47 | 46 | 130 | 211 | 53 | 87 | 0 | 0 | 18 | 0 | 7 | 290 | 23 | 8 | 0 | 45 | 0 | 0 | 192 | 0 | 81 | 0.1 | 100 | 0 | 0 | 0 | 64 | 0 | 0 | 0 | 216 | 0 | 0 | 0 | 106 | 100 | 0 | 59 |  | 941 | 0 | 345 | 0 | 71 | 40 | 0 | 0 | 0 | 0 | 0 | 82 | 10 | 0 | 0 | 0 | 0 | 0 | 0 | 32 | 0 | 0 | 0 | 0 | 0 | 21 | 11 | 8 | 0 | 0 | 150 | 0 | 0 | 0 | 0 | 190 | 0 | 75 | 0 | 180 | 0 | 400 | 0 | 0 | 0 | 0 | 98 | 0 | 0.2 | 70 | 440 |  | 5936.2 | 3164.2 | 9100.4 | 3613 | 941 | 1988 | 1606 | 590 | 142 | 104 | 116 | 0.4 | 0 | 91.91
7:00 | 0 | 0 | 190 | 0 | 300 | 87 | 0 | 0 | 304 |  | 0 | 380 | 135 | 50 | 48 | 0 | 300 | 0 | 100 | 0 | 7 | 7 | 0 | 0 | 0 | 0 | 0 | 0 | 0 | 0 | 16 | 25 | 12 | 28 | 25 | 0 | 0 | 77 | 65 | 0 | 0 | 0 | 0 | 0 | 140 | 0 |  | 0 | 0 | 0 | 0 | 0 | 0 | 21 | 40 | 0 | 100 | 0 | 270 | 250 | 208 | 8 | 91 | 42 | 0 | 0 | 51 | 0 | 0 | 52 | 18 | 11 | 33 | 18 | 102 | 151 | 95 | 17 | 0.5 | 60 | 30 | 47 | 46 | 130 | 211 | 59 | 84 | 0 | 0 | 18 | 0 | 7 | 300 | 23 | 8 | 0 | 45 | 0 | 0 | 192 | 0 | 80 | 0.7 | 100 | 0 | 0 | 0 | 32 | 0 | 0 | 0 | 216 | 0 | 0 | 0 | 57 | 100 | 0 | 53 |  | 940 | 0 | 340 | 0 | 49 | 40 | 0 | 0 | 0 | 0 | 0 | 76 | 17 | 0 | 0 | 0 | 0 | 0 | 0 | 0 | 0 | 0 | 0 | 0 | 0 | 21 | 11 | 8 | 0 | 0 | 150 | 0 | 0 | 0 | 0 | 192 | 0 | 35 | 0 | 180 | 0 | 395 | 0 | 0 | 0 | 0 | 45 | 0 | 1.6 | 35 | 400 |  | 5773.2 | 2935.6 | 8708.8 | 3571 | 940 | 1963 | 1398 | 550 | 142 | 40 | 102 | 2.8 | 0 | 91.95
8:00 | 0 | 0 | 190 | 0 | 260 | 83 | 0 | 0 | 304 |  | 0 | 380 | 130 | 50 | 48 | 0 | 300 | 0 | 95 | 0 | 7 | 7 | 0 | 0 | 0 | 0 | 0 | 0 | 0 | 0 | 16 | 25 | 13 | 28 | 25 | 0 | 0 | 79 | 65 | 0 | 0 | 0 | 0 | 0 | 140 | 0 |  | 0 | 0 | 0 | 0 | 0 | 0 | 21 | 40 | 0 | 100 | 0 | 270 | 250 | 210 | 8 | 82 | 38 | 0 | 0 | 51 | 0 | 0 | 52 | 18 | 11 | 33 | 18 | 112 | 150 | 64 | 17 | 1.2 | 60 | 30 | 47 | 46 | 130 | 210 | 59 | 84 | 0 | 0 | 18 | 0 | 7 | 295 | 8 | 8 | 0 | 45 | 0 | 0 | 200 | 0 | 80 | 4.9 | 100 | 0 | 0 | 0 | 32 | 0 | 0 | 1.6 | 216 | 0 | 0 | 0 | 57 | 100 | 0 | 53 |  | 940 | 0 | 340 | 0 | 37 | 40 | 0 | 0 | 0 | 0 | 0 | 76 | 9 | 0 | 0 | 0 | 0 | 0 | 0 | 0 | 0 | 0 | 0 | 0 | 0 | 18 | 11 | 8 | 0 | 0 | 150 | 0 | 0 | 0 | 0 | 164 | 0 | 34 | 0 | 180 | 0 | 358 | 0 | 0 | 0 | 0 | 34 | 0 | 3 | 35 | 400 |  | 5682.7 | 2837 | 8519.7 | 3471 | 940 | 1905 | 1347 | 550 | 144 | 40 | 112 | 10.7 | 0 | 91.99
9:00 | 0 | 0 | 193 | 0 | 260 | 86 | 0 | 0 | 300 |  | 0 | 380 | 130 | 50 | 48 | 0 | 300 | 0 | 95 | 0 | 7 | 7 | 0 | 0 | 0 | 0 | 0 | 0 | 0 | 0 | 16 | 25 | 13 | 28 | 25 | 0 | 0 | 79 | 65 | 0 | 0 | 0 | 0 | 0 | 140 | 0 |  | 0 | 0 | 0 | 0 | 0 | 0 | 21 | 31 | 0 | 100 | 0 | 275 | 250 | 180 | 8 | 82 | 38 | 0 | 0 | 51 | 0 | 0 | 52 | 18 | 11 | 33 | 15 | 112 | 149 | 64 | 17 | 1.4 | 60 | 30 | 47 | 46 | 163 | 210 | 59 | 84 | 0 | 0 | 18 | 0 | 5 | 280 | 23 | 8 | 0 | 45 | 0 | 0 | 200 | 0 | 80 | 12 | 100 | 0 | 0 | 0 | 0 | 0 | 0 | 4.1 | 216 | 0 | 0 | 0 | 57 | 100 | 0 | 53 |  | 942 | 0 | 340 | 0 | 16 | 40 | 0 | 0 | 0 | 0 | 0 | 76 | 12 | 0 | 0 | 0 | 0 | 0 | 0 | 0 | 0 | 0 | 0 | 0 | 0 | 17 | 11 | 8 | 0 | 0 | 150 | 0 | 0 | 0 | 0 | 157 | 0 | 34 | 0 | 177 | 0 | 337 | 0 | 0 | 0 | 0 | 33 | 0 | 4.1 | 35 | 400 |  | 5655.5 | 2789.1 | 8444.6 | 3450 | 942 | 1892 | 1293 | 550 | 144 | 40 | 112 | 21.6 | 0 | 92.03
10:00 | 0 | 0 | 190 | 0 | 260 | 88 | 0 | 0 | 300 |  | 0 | 380 | 145 | 50 | 48 | 0 | 300 | 0 | 95 | 0 | 7 | 16 | 0 | 0 | 0 | 0 | 0 | 0 | 0 | 0 | 10 | 25 | 15 | 28 | 25 | 0 | 0 | 79 | 65 | 0 | 0 | 0 | 0 | 0 | 140 | 0 |  | 0 | 0 | 0 | 0 | 0 | 0 | 21 | 36 | 0 | 100 | 0 | 270 | 275 | 181 | 8 | 0 | 35 | 3 | 0 | 51 | 0 | 0 | 52 | 0 | 11 | 33 | 15 | 114 | 144 | 64 | 17 | 2 | 57 | 30 | 47 | 47 | 163 | 210 | 57 | 84 | 0 | 0 | 18 | 0 | 5 | 300 | 23 | 8 | 0 | 45 | 0 | 0 | 200 | 0 | 80 | 19.5 | 100 | 0 | 0 | 0 | 0 | 0 | 0 | 2.2 | 216 | 0 | 0 | 0 | 57 | 100 | 0 | 53 |  | 944 | 0 | 370 | 0 | 16 | 40 | 0 | 0 | 0 | 0 | 0 | 76 | 10 | 0 | 0 | 0 | 0 | 0 | 0 | 0 | 0 | 0 | 0 | 0 | 0 | 17 | 11 | 8 | 0 | 0 | 150 | 0 | 0 | 0 | 0 | 169 | 0 | 34 | 0 | 175 | 0 | 358 | 0 | 0 | 0 | 0 | 35 | 0 | 4.6 | 35 | 400 |  | 5619.7 | 2852.6 | 8472.3 | 3391 | 944 | 1942 | 1319 | 550 | 144 | 40 | 114 | 28.3 | 0 | 92.07
11:00 | 0 | 0 | 190 | 0 | 260 | 89 | 0 | 0 | 300 |  | 0 | 380 | 130 | 40 | 35 | 0 | 305 | 0 | 95 | 0 | 7 | 48 | 0 | 0 | 0 | 0 | 0 | 0 | 0 | 0 | 16 | 25 | 13 | 28 | 25 | 0 | 0 | 79 | 65 | 0 | 0 | 0 | 0 | 0 | 140 | 0 |  | 0 | 0 | 0 | 0 | 0 | 0 | 21 | 36 | 0 | 100 | 0 | 270 | 250 | 182 | 8 | 0 | 35 | 5 | 0 | 51 | 0 | 0 | 52 | 0 | 11 | 33 | 15 | 110 | 143 | 64 | 17 | 2.3 | 57 | 30 | 47 | 44 | 163 | 211 | 59 | 84 | 0 | 0 | 18 | 0 | 7 | 290 | 23 | 11 | 0 | 45 | 0 | 0 | 200 | 0 | 78 | 15.6 | 100 | 0 | 0 | 0 | 0 | 0 | 0 | 5 | 216 | 0 | 0 | 0 | 57 | 100 | 0 | 53 |  | 944 | 0 | 345 | 0 | 16 | 40 | 0 | 0 | 0 | 0 | 0 | 76 | 19 | 0 | 0 | 60 | 0 | 0 | 0 | 0 | 0 | 0 | 0 | 0 | 0 | 19 | 11 | 8 | 0 | 0 | 150 | 0 | 0 | 0 | 0 | 160 | 0 | 33 | 0 | 180 | 0 | 331 | 0 | 0 | 0 | 0 | 35 | 0 | 7.3 | 35 | 384 |  | 5588.9 | 2853.3 | 8442.2 | 3412 | 944 | 1917 | 1311 | 534 | 144 | 40 | 110 | 30.2 | 0 | 92.11
12:00 | 0 | 0 | 0 | 0 | 300 | 89 | 0 | 0 | 350 |  | 0 | 400 | 135 | 9 | 15 | 0 | 327 | 0 | 95 | 0 | 0 | 7 | 0 | 0 | 0 | 0 | 0 | 0 | 0 | 0 | 16 | 25 | 13 | 28 | 25 | 0 | 0 | 79 | 65 | 0 | 0 | 0 | 0 | 0 | 140 | 0 |  | 0 | 0 | 0 | 0 | 0 | 0 | 21 | 36 | 0 | 100 | 0 | 285 | 250 | 181 | 8 | 70 | 35 | 5 | 0 | 51 | 0 | 0 | 52 | 10 | 11 | 33 | 19 | 112 | 144 | 32 | 17 | 1.7 | 57 | 30 | 47 | 44 | 163 | 203 | 59 | 85 | 0 | 0 | 18 | 0 | 0 | 285 | 7 | 11 | 0 | 15 | 0 | 0 | 200 | 0 | 48 | 13 | 100 | 0 | 0 | 0 | 0 | 0 | 0 | 4.9 | 161 | 0 | 0 | 0 | 57 | 100 | 0 | 40 |  | 944 | 0 | 340 | 0 | 16 | 40 | 0 | 0 | 0 | 0 | 0 | 87 | 22 | 0 | 0 | 65 | 0 | 0 | 0 | 0 | 0 | 0 | 0 | 0 | 0 | 18 | 10 | 8 | 0 | 0 | 150 | 0 | 0 | 0 | 0 | 159 | 0 | 54 | 0 | 183 | 0 | 382 | 0 | 0 | 0 | 0 | 34 | 0 | 7.6 | 35 | 380 |  | 5339.6 | 2934.6 | 8274.2 | 3372 | 944 | 2049 | 1056 | 530 | 144 | 40 | 112 | 27.2 | 0 | 92.15
13:00 | 0 | 0 | 0 | 0 | 300 | 91 | 30 | 0 | 300 |  | 0 | 400 | 135 | 7 | 15 | 0 | 323 | 0 | 140 | 0 | 0 | 7 | 0 | 0 | 0 | 0 | 0 | 0 | 0 | 0 | 16 | 25 | 13 | 28 | 25 | 0 | 0 | 78 | 65 | 0 | 0 | 0 | 0 | 0 | 140 | 0 |  | 0 | 0 | 0 | 0 | 0 | 0 | 21 | 40 | 0 | 100 | 0 | 320 | 250 | 182 | 8 | 85 | 42 | 5 | 0 | 51 | 0 | 0 | 25 | 14 | 11 | 33 | 19 | 120 | 142 | 8 | 17 | 0.8 | 56 | 30 | 47 | 44 | 163 | 202 | 59 | 84 | 0 | 0 | 18 | 0 | 5 | 300 | 7 | 11 | 0 | 15 | 0 | 0 | 200 | 0 | 18 | 9.9 | 100 | 0 | 0 | 0 | 0 | 0 | 0 | 2.3 | 125 | 0 | 0 | 0 | 57 | 100 | 0 | 35 |  | 944 | 0 | 340 | 0 | 16 | 40 | 0 | 0 | 0 | 0 | 0 | 86 | 23 | 0 | 0 | 65 | 0 | 0 | 0 | 0 | 0 | 0 | 0 | 0 | 0 | 19 | 10 | 8 | 0 | 0 | 150 | 0 | 0 | 0 | 0 | 175 | 0 | 64 | 0 | 195 | 0 | 356 | 0 | 0 | 0 | 0 | 35 | 0 | 7.3 | 70 | 380 |  | 5320 | 2983.3 | 8303.3 | 3498 | 944 | 2040 | 968 | 530 | 143 | 40 | 120 | 20.3 | 0 | 92.19
14:00 | 0 | 0 | 0 | 0 | 300 | 95 | 69 | 0 | 300 |  | 0 | 370 | 130 | 7 | 15 | 0 | 280 | 0 | 145 | 0 | 0 | 7 | 0 | 0 | 0 | 0 | 0 | 0 | 0 | 0 | 16 | 25 | 13 | 31 | 25 | 0 | 0 | 69 | 65 | 0 | 0 | 0 | 0 | 0 | 104 | 0 |  | 0 | 0 | 0 | 0 | 0 | 0 | 21 | 37 | 0 | 100 | 0 | 320 | 250 | 180 | 8 | 86 | 41 | 5 | 0 | 51 | 0 | 0 | 25 | 14 | 11 | 33 | 19 | 122 | 144 | 8 | 17 | 0.7 | 56 | 30 | 47 | 44 | 163 | 206 | 58 | 84 | 0 | 0 | 18 | 0 | 8 | 280 | 7 | 11 | 0 | 15 | 0 | 0 | 200 | 0 | 17 | 12 | 100 | 0 | 0 | 0 | 0 | 0 | 0 | 2.9 | 161 | 0 | 0 | 0 | 56 | 100 | 0 | 35 |  | 943 | 0 | 340 | 0 | 16 | 40 | 0 | 0 | 0 | 0 | 0 | 88 | 24 | 0 | 0 | 65 | 0 | 0 | 0 | 0 | 0 | 0 | 0 | 0 | 0 | 19 | 10 | 8 | 0 | 0 | 150 | 0 | 0 | 0 | 0 | 185 | 0 | 75 | 0 | 194 | 0 | 315 | 0 | 0 | 0 | 0 | 35 | 0 | 7.2 | 90 | 388 |  | 5269.6 | 2992.2 | 8261.8 | 3441 | 943 | 2004 | 1017 | 538 | 134 | 40 | 122 | 22.8 | 0 | 92.23
15:00 | 0 | 0 | 100 | 0 | 300 | 89 | 68 | 0 | 270 |  | 0 | 320 | 140 | 0 | 20 | 0 | 280 | 0 | 71 | 0 | 0 | 7 | 0 | 0 | 0 | 0 | 0 | 0 | 0 | 0 | 16 | 25 | 13 | 31 | 25 | 0 | 0 | 63 | 65 | 0 | 0 | 0 | 0 | 0 | 140 | 0 |  | 0 | 0 | 0 | 0 | 0 | 0 | 21 | 36 | 0 | 100 | 0 | 275 | 250 | 186 | 8 | 91 | 41 | 5 | 0 | 51 | 0 | 0 | 52 | 14 | 11 | 33 | 19 | 126 | 144 | 8 | 17 | 1.5 | 56 | 30 | 47 | 44 | 163 | 208 | 58 | 84 | 0 | 0 | 18 | 0 | 8 | 300 | 23 | 11 | 0 | 29 | 0 | 0 | 160 | 0 | 21 | 10.4 | 100 | 0 | 0 | 0 | 0 | 0 | 0 | 3.4 | 161 | 0 | 0 | 0 | 57 | 100 | 0 | 42 |  | 944 | 0 | 345 | 0 | 0 | 40 | 0 | 0 | 0 | 0 | 0 | 86 | 24 | 0 | 0 | 60 | 0 | 0 | 0 | 32 | 0 | 0 | 0 | 0 | 0 | 0 | 9 | 8 | 0 | 0 | 149 | 0 | 0 | 0 | 0 | 158 | 0 | 78 | 0 | 170 | 0 | 351 | 0 | 0 | 0 | 0 | 40 | 0 | 6.1 | 70 | 400 |  | 5266.3 | 2970.1 | 8236.4 | 3434 | 944 | 1955 | 1007 | 549 | 128 | 72 | 126 | 21.4 | 0 | 92.27
16:00 | 0 | 0 | 102 | 0 | 300 | 87 | 68 | 0 | 270 |  | 0 | 320 | 145 | 0 | 30 | 0 | 280 | 0 | 73 | 0 | 0 | 7 | 0 | 0 | 0 | 0 | 0 | 0 | 0 | 0 | 16 | 25 | 13 | 31 | 25 | 0 | 0 | 66 | 65 | 0 | 0 | 0 | 0 | 0 | 139 | 0 |  | 0 | 0 | 0 | 0 | 0 | 0 | 21 | 38 | 0 | 100 | 0 | 275 | 340 | 190 | 8 | 91 | 39 | 5 | 0 | 51 | 0 | 0 | 52 | 14 | 11 | 33 | 19 | 124 | 144 | 8 | 17 | 1.3 | 56 | 30 | 50 | 44 | 163 | 204 | 47 | 85 | 0 | 0 | 18 | 0 | 8 | 310 | 23 | 11 | 0 | 65 | 0 | 0 | 160 | 0 | 30 | 10.1 | 90 | 0 | 0 | 0 | 0 | 0 | 0 | 2.4 | 190 | 0 | 0 | 0 | 57 | 100 | 0 | 35 |  | 943 | 0 | 345 | 0 | 0 | 40 | 0 | 0 | 0 | 0 | 0 | 87 | 22 | 0 | 0 | 60 | 0 | 0 | 0 | 0 | 0 | 0 | 0 | 0 | 0 | 20 | 10 | 8 | 0 | 0 | 149 | 0 | 0 | 0 | 0 | 171 | 0 | 78 | 0 | 174 | 0 | 374 | 0 | 0 | 0 | 0 | 0 | 0 | 3.2 | 35 | 400 |  | 5431.8 | 2919.2 | 8351 | 3532 | 943 | 2011 | 1004 | 549 | 131 | 40 | 124 | 17 | 0 | 92.31
17:00 | 0 | 0 | 100 | 0 | 300 | 92 | 68 | 0 | 270 |  | 0 | 320 | 140 | 0 | 30 | 0 | 280 | 0 | 72 | 0 | 0 | 7 | 0 | 0 | 0 | 0 | 0 | 0 | 0 | 0 | 16 | 25 | 13 | 31 | 25 | 0 | 0 | 66 | 65 | 0 | 0 | 0 | 0 | 0 | 139 | 0 |  | 0 | 0 | 0 | 0 | 0 | 0 | 21 | 40 | 0 | 100 | 0 | 275 | 260 | 181 | 8 | 87 | 42 | 5 | 0 | 51 | 0 | 0 | 52 | 20 | 11 | 33 | 19 | 120 | 146 | 8 | 17 | 0.5 | 56 | 30 | 52 | 45 | 163 | 203 | 58 | 50 | 0 | 0 | 18 | 0 | 10 | 290 | 23 | 11 | 0 | 65 | 0 | 0 | 140 | 0 | 30 | 4.9 | 100 | 0 | 0 | 0 | 0 | 0 | 0 | 0.5 | 234 | 0 | 0 | 0 | 57 | 70 | 0 | 35 |  | 945 | 0 | 345 | 0 | 0 | 40 | 0 | 0 | 0 | 0 | 0 | 88 | 23 | 0 | 0 | 60 | 0 | 0 | 0 | 0 | 0 | 0 | 0 | 0 | 0 | 20 | 11 | 8 | 0 | 0 | 150 | 0 | 0 | 0 | 0 | 161 | 0 | 78 | 0 | 170 | 0 | 374 | 0 | 0 | 0 | 0 | 0 | 0 | 1.2 | 0 | 355 |  | 5300.9 | 2829.2 | 8130.1 | 3444 | 945 | 1970 | 968 | 505 | 131 | 40 | 120 | 7.1 | 0 | 92.35
18:00 | 0 | 0 | 100 | 0 | 220 | 56 | 40 | 0 | 270 |  | 0 | 300 | 135 | 0 | 30 | 0 | 250 | 0 | 72 | 0 | 0 | 7 | 0 | 0 | 0 | 0 | 0 | 0 | 0 | 0 | 16 | 25 | 13 | 31 | 25 | 0 | 0 | 68 | 65 | 0 | 0 | 0 | 0 | 0 | 139 | 0 |  | 0 | 0 | 0 | 0 | 0 | 0 | 21 | 40 | 0 | 100 | 0 | 275 | 260 | 180 | 8 | 82 | 42 | 5 | 0 | 20 | 0 | 0 | 52 | 20 | 11 | 33 | 19 | 98 | 150 | 8 | 17 | 0.1 | 56 | 30 | 53 | 45 | 163 | 204 | 53 | 10 | 0 | 0 | 18 | 0 | 10 | 290 | 16 | 11 | 0 | 65 | 0 | 0 | 140 | 0 | 30 | 0.3 | 100 | 0 | 0 | 0 | 0 | 0 | 0 | 0 | 198 | 0 | 0 | 0 | 56 | 70 | 0 | 35 |  | 945 | 0 | 345 | 0 | 0 | 40 | 0 | 0 | 0 | 0 | 0 | 88 | 22 | 0 | 0 | 60 | 0 | 0 | 0 | 0 | 0 | 0 | 0 | 0 | 0 | 20 | 11 | 8 | 0 | 0 | 150 | 0 | 0 | 0 | 0 | 162 | 0 | 78 | 0 | 175 | 0 | 333 | 17 | 0 | 0 | 0 | 0 | 0 | 0.2 | 0 | 320 |  | 4956.4 | 2774.2 | 7730.6 | 3327 | 945 | 1774 | 943 | 470 | 133 | 40 | 98 | 0.6 | 0 | 92.4
18:30 | 0 | 0 | 0 | 0 | 0 | 0 | 0 | 0 | 0 |  | 0 | 0 | 0 | 0 | 0 | 0 | 0 | 0 | 0 | 0 | 0 | 0 | 0 | 0 | 0 | 0 | 0 | 0 | 0 | 0 | 0 | 0 | 0 | 0 | 0 | 0 | 0 | 0 | 0 | 0 | 0 | 0 | 0 | 0 | 0 | 0 |  | 0 | 0 | 0 | 0 | 0 | 0 | 0 | 0 | 0 | 0 | 0 | 0 | 0 | 0 | 0 | 0 | 0 | 0 | 0 | 0 | 0 | 0 | 0 | 0 | 0 | 0 | 0 | 0 | 0 | 0 | 0 | 0 | 0 | 0 | 0 | 0 | 0 | 0 | 0 | 0 | 0 | 0 | 0 | 0 | 0 | 0 | 0 | 0 | 0 | 0 | 0 | 0 | 0 | 0 | 0 | 0 | 0 | 0 | 0 | 0 | 0 | 0 | 0 | 0 | 0 | 0 | 0 | 0 | 0 | 0 | 0 | 0 |  | 0 | 0 | 0 | 0 | 0 | 0 | 0 | 0 | 0 | 0 | 0 | 0 | 0 | 0 | 0 | 0 | 0 | 0 | 0 | 0 | 0 | 0 | 0 | 0 | 0 | 0 | 0 | 0 | 0 | 0 | 0 | 0 | 0 | 0 | 0 | 0 | 0 | 0 | 0 | 0 | 0 | 0 | 0 | 0 | 0 | 0 | 0 | 0 | 0 | 0 | 0 |  | 0 | 0 | 0 | 0 | 0 | 0 | 0 | 0 | 0 | 0 | 0 | 0 | 0 | 0
19:00 | 10 | 0 | 97 | 0 | 260 | 86 | 40 | 0 | 300 |  | 0 | 360 | 145 | 30 | 30 | 0 | 300 | 0 | 72 | 0 | 22 | 64 | 48 | 26 | 0 | 0 | 0 | 45 | 35 | 45 | 16 | 25 | 13 | 31 | 25 | 0 | 0 | 69 | 65 | 0 | 0 | 5 | 0 | 0 | 104 | 0 |  | 0 | 0 | 102 | 0 | 27 | 9 | 21 | 40 | 0 | 100 | 24 | 305 | 260 | 194 | 8 | 92 | 42 | 5 | 0 | 20 | 0 | 0 | 52 | 20 | 11 | 33 | 19 | 132 | 146 | 56 | 17 | 0 | 56 | 30 | 53 | 45 | 130 | 206 | 58 | 40 | 0 | 0 | 18 | 0 | 10 | 290 | 23 | 11 | 0 | 70 | 0 | 0 | 168 | 0 | 53 | 0 | 100 | 7 | 25 | 0 | 16 | 34 | 0 | 0 | 303 | 18 | 0 | 50 | 56 | 100 | 0 | 70 |  | 944 | 0 | 360 | 0 | 88 | 40 | 0 | 0 | 0 | 0 | 33 | 88 | 32 | 110 | 0 | 55 | 0 | 0 | 0 | 42 | 0 | 0 | 0 | 0 | 0 | 20 | 11 | 8 | 0 | 0 | 150 | 0 | 0 | 0 | 0 | 162 | 0 | 77 | 1 | 192 | 0 | 387 | 105 | 0 | 7 | 0 | 34 | 0 | 0 | 70 | 320 |  | 6143 | 3336 | 9479 | 3504 | 944 | 1954 | 2109 | 470 | 134 | 232 | 132 | 0 | 0 | 92.46
19:30 | 10 | 0 | 100 | 0 | 260 | 86 | 69 | 0 | 300 |  | 0 | 360 | 145 | 100 | 40 | 0 | 300 | 0 | 72 | 0 | 60 | 102 | 98 | 10 | 0 | 0 | 0 | 53 | 55 | 55 | 16 | 25 | 13 | 31 | 25 | 0 | 0 | 35 | 65 | 0 | 0 | 8 | 0 | 0 | 139 | 0 |  | 0 | 0 | 102 | 0 | 50 | 12 | 21 | 40 | 0 | 80 | 32 | 280 | 250 | 209 | 8 | 82 | 42 | 15 | 0 | 20 | 0 | 0 | 52 | 20 | 11 | 33 | 19 | 132 | 150 | 95 | 17 | 0 | 60 | 30 | 53 | 45 | 163 | 218 | 53 | 87 | 0 | 0 | 18 | 0 | 10 | 280 | 23 | 11 | 0 | 180 | 0 | 0 | 200 | 0 | 130 | 0 | 100 | 30 | 100 | 0 | 100 | 2 | 0 | 0 | 307 | 17 | 0 | 114 | 0 | 100 | 0 | 90 |  | 944 | 0 | 345 | 0 | 99 | 40 | 0 | 0 | 0 | 0 | 33 | 86 | 35 | 110 | 0 | 55 | 0 | 0 | 0 | 71 | 0 | 0 | 0 | 0 | 0 | 21 | 11 | 8 | 0 | 0 | 149 | 0 | 0 | 0 | 0 | 159 | 0 | 78 | 50 | 190 | 0 | 343 | 105 | 0 | 35 | 0 | 108 | 0 | 0 | 109 | 372 |  | 6925 | 3556 | 10481 | 3493 | 944 | 2024 | 2956 | 521 | 100 | 311 | 132 | 0 | 0 | 0
20:00 | 24 | 0 | 146 | 0 | 285 | 99 | 69 | 0 | 300 |  | 0 | 360 | 145 | 99 | 66 | 0 | 300 | 0 | 120 | 0 | 75 | 74 | 98 | 0 | 0 | 0 | 0 | 17 | 55 | 55 | 16 | 25 | 13 | 31 | 25 | 0 | 0 | 36 | 65 | 0 | 0 | 8 | 0 | 0 | 140 | 0 |  | 0 | 0 | 85 | 0 | 49 | 0 | 21 | 40 | 0 | 80 | 48 | 290 | 250 | 207 | 8 | 85 | 42 | 5 | 0 | 29 | 0 | 0 | 52 | 20 | 11 | 33 | 19 | 132 | 148 | 95 | 17 | 0 | 60 | 30 | 53 | 45 | 163 | 216 | 58 | 87 | 0 | 0 | 18 | 0 | 10 | 270 | 23 | 11 | 0 | 200 | 0 | 0 | 200 | 0 | 129 | 0 | 100 | 50 | 20 | 0 | 91 | 0 | 0 | 0 | 307 | 0 | 0 | 114 | 0 | 100 | 0 | 104 |  | 944 | 0 | 345 | 0 | 99 | 40 | 0 | 0 | 0 | 0 | 33 | 88 | 35 | 110 | 0 | 55 | 0 | 0 | 0 | 96 | 0 | 0 | 0 | 0 | 0 | 21 | 11 | 8 | 0 | 0 | 149 | 0 | 0 | 0 | 0 | 160 | 0 | 77 | 72 | 190 | 0 | 385 | 105 | 0 | 35 | 0 | 109 | 0 | 0 | 109 | 372 |  | 6971 | 3648 | 10619 | 3658 | 944 | 2067 | 2877 | 521 | 101 | 319 | 132 | 0 | 0 | 92.52
21:00 | 30 | 0 | 150 | 0 | 300 | 99 | 69 | 0 | 346 |  | 0 | 420 | 150 | 100 | 80 | 0 | 318 | 0 | 150 | 0 | 20 | 74 | 82 | 0 | 0 | 0 | 0 | 0 | 17 | 55 | 16 | 25 | 20 | 31 | 25 | 0 | 0 | 36 | 65 | 0 | 0 | 8 | 0 | 0 | 140 | 0 |  | 0 | 0 | 85 | 0 | 0 | 0 | 21 | 40 | 0 | 80 | 60 | 330 | 300 | 204 | 8 | 50 | 42 | 15 | 0 | 43 | 0 | 0 | 52 | 20 | 11 | 33 | 19 | 130 | 151 | 95 | 17 | 0 | 60 | 30 | 53 | 45 | 163 | 216 | 59 | 87 | 0 | 0 | 18 | 0 | 10 | 300 | 23 | 11 | 0 | 200 | 0 | 0 | 200 | 0 | 133 | 0 | 100 | 72 | 0 | 0 | 115 | 0 | 0 | 0 | 307 | 0 | 0 | 114 | 0 | 100 | 0 | 104 |  | 934 | 0 | 370 | 0 | 99 | 10 | 0 | 0 | 0 | 0 | 40 | 88 | 35 | 110 | 0 | 45 | 0 | 0 | 0 | 99 | 0 | 0 | 0 | 0 | 0 | 21 | 11 | 8 | 0 | 0 | 149 | 0 | 0 | 0 | 0 | 180 | 0 | 79 | 100 | 188 | 0 | 404 | 105 | 0 | 35 | 0 | 113 | 0 | 0 | 109 | 426 |  | 7152 | 3758 | 10910 | 3839 | 934 | 2248 | 2807 | 575 | 101 | 276 | 130 | 0 | 0 | 92.58
22:00 | 35 | 0 | 150 | 0 | 300 | 96 | 69 | 0 | 348 |  | 0 | 420 | 145 | 98 | 94 | 0 | 318 | 0 | 150 | 0 | 7 | 74 | 82 | 0 | 0 | 0 | 0 | 0 | 0 | 55 | 16 | 25 | 20 | 31 | 25 | 0 | 0 | 36 | 65 | 0 | 0 | 8 | 0 | 0 | 140 | 0 |  | 0 | 0 | 85 | 0 | 0 | 0 | 21 | 40 | 0 | 80 | 60 | 290 | 285 | 207 | 8 | 50 | 42 | 5 | 0 | 43 | 0 | 0 | 52 | 20 | 11 | 33 | 19 | 134 | 152 | 95 | 17 | 0 | 60 | 30 | 53 | 45 | 163 | 216 | 59 | 87 | 0 | 0 | 18 | 0 | 10 | 305 | 23 | 11 | 0 | 200 | 0 | 0 | 200 | 0 | 133 | 0 | 100 | 128 | 0 | 0 | 115 | 0 | 0 | 0 | 307 | 0 | 0 | 114 | 0 | 100 | 0 | 104 |  | 934 | 0 | 350 | 0 | 115 | 10 | 0 | 0 | 0 | 0 | 40 | 88 | 39 | 110 | 0 | 0 | 0 | 0 | 0 | 90 | 0 | 0 | 0 | 0 | 0 | 0 | 11 | 8 | 0 | 0 | 149 | 0 | 0 | 0 | 0 | 189 | 0 | 78 | 100 | 190 | 0 | 404 | 105 | 0 | 35 | 0 | 113 | 0 | 0 | 109 | 428 |  | 7137 | 3695 | 10832 | 3739 | 934 | 2224 | 2856 | 577 | 101 | 267 | 134 | 0 | 0 | 92.64
23:00 | 35 | 0 | 150 | 0 | 290 | 98 | 70 | 0 | 347 |  | 0 | 420 | 145 | 98 | 94 | 0 | 321 | 0 | 148 | 0 | 7 | 74 | 82 | 0 | 0 | 0 | 0 | 0 | 0 | 55 | 16 | 25 | 20 | 31 | 25 | 0 | 0 | 36 | 65 | 0 | 0 | 8 | 0 | 0 | 140 | 0 |  | 0 | 0 | 85 | 0 | 0 | 0 | 21 | 40 | 0 | 80 | 70 | 285 | 250 | 209 | 8 | 51 | 42 | 5 | 0 | 43 | 0 | 0 | 52 | 20 | 11 | 33 | 19 | 132 | 152 | 95 | 17 | 0 | 58 | 30 | 53 | 45 | 163 | 215 | 59 | 87 | 0 | 0 | 18 | 0 | 10 | 295 | 23 | 11 | 0 | 200 | 0 | 0 | 200 | 0 | 132 | 0 | 100 | 143 | 0 | 0 | 115 | 0 | 0 | 0 | 307 | 0 | 0 | 114 | 0 | 100 | 0 | 104 |  | 935 | 0 | 340 | 0 | 115 | 10 | 0 | 0 | 0 | 0 | 40 | 88 | 36 | 110 | 0 | 0 | 0 | 0 | 0 | 92 | 0 | 0 | 0 | 0 | 0 | 0 | 11 | 8 | 0 | 0 | 150 | 0 | 0 | 0 | 0 | 182 | 0 | 78 | 100 | 191 | 0 | 405 | 105 | 0 | 35 | 0 | 113 | 0 | 0 | 109 | 428 |  | 7102 | 3681 | 10783 | 3684 | 935 | 2214 | 2870 | 578 | 101 | 269 | 132 | 0 | 0 | 92.7
24:00 | 35 | 0 | 150 | 0 | 290 | 99 | 69 | 0 | 348 |  | 0 | 420 | 140 | 96 | 95 | 0 | 324 | 0 | 150 | 0 | 7 | 74 | 82 | 0 | 0 | 0 | 0 | 0 | 0 | 55 | 16 | 25 | 20 | 31 | 25 | 0 | 0 | 37 | 65 | 0 | 0 | 8 | 0 | 0 | 140 | 0 |  | 0 | 0 | 85 | 0 | 0 | 0 | 21 | 40 | 0 | 80 | 80 | 280 | 175 | 208 | 8 | 50 | 39 | 5 | 0 | 43 | 0 | 0 | 52 | 21 | 11 | 33 | 19 | 130 | 151 | 95 | 17 | 0 | 58 | 30 | 53 | 45 | 163 | 216 | 28 | 87 | 0 | 0 | 18 | 0 | 10 | 300 | 23 | 11 | 0 | 200 | 0 | 0 | 192 | 0 | 132 | 0 | 100 | 143 | 0 | 0 | 115 | 0 | 0 | 0 | 308 | 0 | 0 | 114 | 0 | 100 | 0 | 104 |  | 935 | 0 | 340 | 0 | 115 | 10 | 0 | 0 | 0 | 0 | 40 | 88 | 37 | 110 | 0 | 0 | 0 | 0 | 0 | 99 | 0 | 0 | 0 | 0 | 0 | 21 | 12 | 8 | 0 | 0 | 151 | 0 | 0 | 0 | 0 | 187 | 0 | 78 | 100 | 189 | 0 | 410 | 105 | 0 | 35 | 0 | 113 | 0 | 0 | 109 | 427 |  | 6994 | 3719 | 10713 | 3587 | 935 | 2248 | 2857 | 578 | 102 | 276 | 130 | 0 | 0 | 92.76
KWH | 163000 | 0 | 3358000 | 0 | 6754800 | 2055363 | 733824 | 0 | 7564000 |  | 0 | 9116750 | 3303302 | 1309440 | 1298496 | 6912 | 7328849 | 0 | 2900000 | 0 | 461760 | 892944 | 959520 | 44893 | 0 | 0 | 0 | 137520 | 157052 | 395944 | 304848 | 600000 | 352080 | 725400 | 610500 | 0 | 0 | 1569518 | 1564000 | 0 | 0 | 81212 | 0 | 0 | 3151636 | 0 |  | 0 | 0 | 471795 | 0 | 262080 | 21600 | 495168 | 927360 | 0 | 2285745 | 300540 | 7340000 | 6465000 | 4795000 | 200727 | 1760150 | 908496 | 110400 | 0 | 1089047 | 0 | 0 | 1201968 | 389592 | 247320 | 814000 | 467520 | 2952960 | 3484360 | 1540800 | 363708 | 13200 | 1363000 | 720960 | 1174200 | 1084104 | 3709063 | 4771000 | 1313088 | 1927680 | 0 | 0 | 407000 | 0 | 181800 | 7119270 | 465408 | 229000 | 0 | 2255672 | 0 | 0 | 4468800 | 0 | 2033280 | 99900 | 2403840 | 756000 | 118763 | 0 | 1370400 | 27288 | 0 | 30120 | 5866255 | 43829 | 0 | 886920 | 1401120 | 2372160 | 0 | 1744320 |  | 22578181 | 0 | 8535456 | 0 | 1328640 | 957286 | 0 | 0 | 0 | 0 | 433875 | 1973926 | 529337 | 1033920 | 0 | 684000 | 0 | 66624 | 34329 | 886040 | 0 | 0 | 110936 | 53760 | 140686 | 387840 | 256608 | 177732 | 0 | 0 | 3677400 | 0 | 0 | 0 | 0 | 4422173 | 0 | 1601118 | 893760 | 4885445 | 0 | 9028545 | 1015200 | 0 | 460224 | 0 | 1643520 | 0 | 56301 | 1756032 | 10710500 |  | 147154339 | 80319394 | 227473733 | 86313900 | 22578181 | 48797036 | 45483501 | 14387900 | 3133518 | 3627216 | 2952960 | 199521 | 0
Fuel Cost | 267320 | 0 | 4902680 | 0 | 7497828 | 2713079.16 | 1247500.8 | 0 | 7790920 |  | 0 | 9937257.5 | 3666665.22 | 9938649.6 | 8946637.44 | 58475.52 | 7622002.96 | 0 | 5017000 | 0 | 3477052.8 | 8143649.28 | 9441676.8 | 413913.46 | 0 | 0 | 0 | 1003896 | 1214011.96 | 3904007.84 | 228636 | 450000 | 0 | 0 | 0 | 0 | 0 | 423769.86 | 422280 | 0 | 0 | 754459.48 | 0 | 0 | 5357781.2 | 0 |  | 0 | 0 | 4576411.5 | 0 | 2280096 | 171072 | 623911.68 | 2754259.2 | 0 | 3382902.6 | 441793.8 | 5431600 | 6465000 | 4411400 | 258937.83 | 2024172.5 | 1026600.48 | 154560 | 0 | 1862270.37 | 0 | 0 | 11478794.4 | 494781.84 | 185490 | 1424500 | 350640 | 22147200 | 3693421.6 | 13990464 | 461909.16 | 210408 | 2235320 | 1153536 | 2090076 | 1691202.24 | 4228331.82 | 4961840 | 2586783.36 | 3681868.8 | 0 | 0 | 891330 | 0 | 370872 | 7190462.7 | 349056 | 174040 | 0 | 17052880.32 | 0 | 0 | 23237760 | 0 | 20007475.2 | 1167831 | 19591296 | 8202600 | 837279.15 | 0 | 12498048 | 257871.6 | 0 | 0 | 44348887.8 | 381750.59 | 0 | 8851461.6 | 12007598.4 | 15798585.6 | 0 | 0 |  | 130050322.56 | 0 | 8962228.8 | 0 | 10443110.4 | 13267983.96 | 0 | 0 | 0 | 0 | 4520977.5 | 2230536.38 | 820472.35 | 10091059.2 | 0 | 1402200 | 0 | 655580.16 | 348782.64 | 7841454 | 0 | 0 | 1074969.84 | 520934.4 | 1364654.2 | 744652.8 | 397742.4 | 134543.124 | 0 | 0 | 19931508 | 0 | 0 | 0 | 0 | 5837268.36 | 0 | 2401677 | 15202857.6 | 5715970.65 | 0 | 8938259.55 | 10598688 | 0 | 4367525.76 | 0 | 12753715.2 | 0 | 622126.05 | 12977076.48 | 47019095 |  | 410989792.02 | 341237972.364 | 752227764.384 | 98396024.494 | 130050322.56 | 59274402.52 | 333991283.8 | 66950603 | 846049.86 | 38571513.1 | 22147200 | 2000365.05 | 0
Yesterday Day Peak | 0 | 0 | 190 | 0 | 260 | 88 | 0 | 0 | 300 |  | 0 | 380 | 145 | 50 | 48 | 0 | 300 | 0 | 95 | 0 | 7 | 16 | 0 | 0 | 0 | 0 | 0 | 0 | 0 | 0 | 10 | 25 | 15 | 28 | 25 | 0 | 0 | 79 | 65 | 0 | 0 | 0 | 0 | 0 | 140 | 0 |  | 0 | 0 | 0 | 0 | 0 | 0 | 21 | 36 | 0 | 100 | 0 | 270 | 275 | 181 | 8 | 0 | 35 | 3 | 0 | 51 | 0 | 0 | 52 | 0 | 11 | 33 | 15 | 114 | 144 | 64 | 17 | 2 | 57 | 30 | 47 | 47 | 163 | 210 | 57 | 84 | 0 | 0 | 18 | 0 | 5 | 300 | 23 | 8 | 0 | 45 | 0 | 0 | 200 | 0 | 80 | 19.5 | 100 | 0 | 0 | 0 | 0 | 0 | 0 | 2.2 | 216 | 0 | 0 | 0 | 57 | 100 | 0 | 53 |  | 944 | 0 | 370 | 0 | 16 | 40 | 0 | 0 | 0 | 0 | 0 | 76 | 10 | 0 | 0 | 0 | 0 | 0 | 0 | 0 | 0 | 0 | 0 | 0 | 0 | 17 | 11 | 8 | 0 | 0 | 150 | 0 | 0 | 0 | 0 | 169 | 0 | 34 | 0 | 175 | 0 | 358 | 0 | 0 | 0 | 0 | 35 | 0 | 4.6 | 35 | 400 |  | 8472.3 | DayPeak
Yesterday Evening Peak | 30 | 0 | 150 | 0 | 300 | 99 | 69 | 0 | 346 | 0 | 0 | 420 | 150 | 100 | 80 | 0 | 318 | 0 | 150 | 0 | 20 | 74 | 82 | 0 | 0 | 0 | 0 | 0 | 17 | 55 | 16 | 25 | 20 | 31 | 25 | 0 | 0 | 36 | 65 | 0 | 0 | 8 | 0 | 0 | 140 | 0 | 0 | 0 | 0 | 85 | 0 | 0 | 0 | 21 | 40 | 0 | 80 | 60 | 330 | 300 | 204 | 8 | 50 | 42 | 15 | 0 | 43 | 0 | 0 | 52 | 20 | 11 | 33 | 19 | 130 | 151 | 95 | 17 | 0 | 60 | 30 | 53 | 45 | 163 | 216 | 59 | 87 | 0 | 0 | 18 | 0 | 10 | 300 | 23 | 11 | 0 | 200 | 0 | 0 | 200 | 0 | 133 | 0 | 100 | 72 | 0 | 0 | 115 | 0 | 0 | 0 | 307 | 0 | 0 | 114 | 0 | 100 | 0 | 104 |  | 934 | 0 | 370 | 0 | 99 | 10 | 0 | 0 | 0 | 0 | 40 | 88 | 35 | 110 | 0 | 45 | 0 | 0 | 0 | 99 | 0 | 0 | 0 | 0 | 0 | 21 | 11 | 8 | 0 | 0 | 149 | 0 | 0 | 0 | 0 | 180 | 0 | 79 | 100 | 188 | 0 | 404 | 105 | 0 | 35 | 0 | 113 | 0 | 0 | 109 | 426 |  | 10910 | EvPeak
Forecast for Evening | 35 | 0 | 190 | 0 | 300 | 100 | 70 | 0 | 360 | 0 | 0 | 450 | 150 | 100 | 75 | 55 | 330 | 0 | 180 | 0 | 100 | 102 | 149 | 100 | 0 | 0 | 0 | 54 | 55 | 55 | 16 | 25 | 22 | 33 | 25 | 50 | 0 | 80 | 65 | 0 | 0 | 25 | 0 | 0 | 140 | 0 | 0 | 0 |  | 100 | 100 | 91 | 50 | 21 | 40 | 0 | 100 | 100 | 300 | 0 | 220 | 55 | 50 | 42 | 5 | 0 | 51 | 0 | 42 | 52 | 22 | 11 | 33 | 18 | 173 | 150 | 95 | 17 | 0 | 80 | 30 | 51 | 44 | 163 | 210 | 66 | 86 | 0 | 0 | 18 | 0 | 10 | 341 | 25 | 11 | 200 | 300 | 300 | 100 | 200 | 100 | 149 | 0 | 100 | 200 | 150 | 0 | 115 | 100 | 100 | 0 | 300 | 54 | 110 | 114 | 113 | 100 | 0 | 104 |  | 940 | 16 | 410 | 0 | 115 | 225 | 0 | 0 | 30 | 60 | 40 | 81 | 33 | 110 | 0 | 0 | 0 | 50 | 40 | 100 | 0 | 50 | 45 | 52 | 35 | 22 | 10 | 8 | 0 | 0 | 150 | 0 | 10 | 0 | 0 | 220 | 0 | 79 | 100 | 220 | 0 | 414 | 105 | 200 | 113 | 100 | 113 | 0 | 0 | 113 | 600
Forecast for Day | 35 | 0 | 190 | 0 | 300 | 100 | 70 | 0 | 360 | 0 | 0 | 450 | 150 | 100 | 75 | 55 | 330 | 0 | 150 | 0 | 100 | 102 | 149 | 100 | 0 | 0 | 0 | 54 | 55 | 55 | 16 | 25 | 22 | 33 | 25 | 35 | 0 | 80 | 65 | 0 | 0 | 25 | 0 | 0 | 140 | 0 | 0 | 0 |  | 100 | 100 | 90 | 50 | 21 | 40 | 0 | 100 | 100 | 300 | 0 | 160 | 55 | 50 | 40 | 5 | 0 | 51 | 0 | 0 | 52 | 22 | 11 | 33 | 18 | 157 | 150 | 95 | 17 | 1.6 | 80 | 30 | 51 | 44 | 163 | 210 | 61 | 86 | 0 | 0 | 18 | 0 | 10 | 341 | 25 | 11 | 0 | 300 | 100 | 50 | 200 | 80 | 149 | 20 | 100 | 200 | 150 | 0 | 115 | 100 | 100 | 5 | 300 | 50 | 50 | 114 | 60 | 100 | 0 | 104 |  | 940 | 0 | 350 | 0 | 115 | 130 | 0 | 0 | 0 | 0 | 40 | 80 | 33 | 110 | 0 | 0 | 0 | 0 | 0 | 100 | 0 | 50 | 0 | 52 | 0 | 22 | 10 | 8 | 0 | 0 | 150 | 0 | 0 | 0 | 0 | 180 |  | 76 | 60 | 200 | 0 | 414 | 105 | 0 | 113 | 100 | 113 | 0 | 8 | 113 | 600
Generation at 08:00(Today) | 35 | 0 | 100 | 0 | 290 | 52 | 40 | 0 | 305 | 0 | 0 | 370 | 135 |  | 30 | 0 | 270 | 0 | 70 | 0 | 7 | 7 | 0 | 0 | 0 | 0 | 0 | 0 | 0 | 0 | 16 | 25 | 12 | 24 | 25 | 0 | 0 | 36 | 65 | 0 | 0 | 0 | 0 | 0 | 104 | 0 | 0 | 0 | 0 | 0 | 0 | 0 | 0 | 21 | 18 | 0 | 100 | 100 | 280 | 0 | 171 | 55 | 51 | 38 | 5 | 0 | 51 | 0 | 0 | 52 | 21 | 11 | 33 | 15 | 92 | 150 | 48 | 17 | 1.2 | 58 | 30 | 53 | 46 | 130 | 216 | 28 | 10 | 0 | 0 | 18 | 0 | 10 | 290 | 23 | 11 | 0 | 28 | 0 | 0 | 192 | 0 | 104 | 5.4 | 100 | 0 | 0 | 0 | 8 | 0 | 0 | 1.2 | 178 | 0 | 0 | 114 | 0 | 60 | 0 | 18 | 0 | 941 | 0 | 340 | 0 | 49 | 130 | 0 | 0 | 0 | 0 | 0 | 88 | 19 | 16 | 0 | 0 | 0 | 0 | 0 | 0 | 0 | 0 | 0 | 0 | 0 | 21 | 12 | 8 | 0 | 0 | 149 | 0 | 0 | 0 | 0 | 151 | 0 | 78 | 0 | 180 | 0 | 328 | 0 | 0 | 0 | 0 | 0 | 0 | 3.6 | 70 | 422 | 0
199
| Minimum Generation |  | 8444.6 | 9:00
| Highest Generation |  | 10959 | 1:00
| Day Peak Generation |  | 8472.3 | 10:00
| Evening Peak Generation |  | 10910 | 21:00
| HVDC Max Flow |  | 945 | 17:00
| HVDC EvPeak Flow |  | 934 | 21:00
| Load factor L.F |  | 86.49%

## P1
POWER GRID COMPANY OF BANGLADESH LTD.
|  |  | NATIONAL LOAD DESPATCH CENTER |  |  |  |  | QF-LDC-08
|  |  | DAILY REPORT |  |  |  |  | Page -1
[6 empty] | Reporting Date : | 2020-08-05
Till now the maximum generation is : - |  |  | 12893 MW | 21:00 | Hrs on | 2019-05-29
The Summary of Yesterday's |  | 2020-08-04 | Generation & Demand |  | Today's Actual Min Gen. & Probable Gen. & Demand
Day Peak Generation : |  | 8472.3 | MW Hour : | 10:00 | Min. Gen. at | 8:00 | 8092.4 | MW
Evening Peak Generation : |  | 10910 | MW Hour : | 21:00 | Available Max Generation : |  | 14582 | MW
E.P. Demand (at gen end) : |  | 10910 | MW Hour : | 21:00 | Max Demand (Evening) : |  | 11000 | MW
Maximum Generation : |  | 10959 | MW Hour : | 1:00 | Reserve(Generation end) |  | 3582 | MW
Total Gen. (MKWH) : |  | 227.4737 | System Load Factor : | 86.49% | Load Shed : |  | 0 | MW
EXPORT / IMPORT THROUGH EAST-WEST INTERCONNECTOR
Export from East grid to West grid :- Maximum |  |  | -177 | MW at | 4:00 | Energy |  | MKWHR.
Import from West grid to East grid :- Maximum |  |  | - | MW at | - | Energy | - | MKWHR.
| Water Level of Kaptai Lake at 6:00 A M on |  | 2020-08-05
Actual : | 93.06 | Ft.(MSL) , | Rule curve : | 90.28 | Ft.( MSL )
Gas Consumed : | Total = | 1113.47 | MMCFD. | Oil Consumed (PDB) :
[6 empty] | HSD : |  | Liter
[6 empty] | FO : |  | Liter
Cost of the Consumed Fuel (PDB+Pvt) : |  | Gas : | 157670427.014
: |  | Coal : | 66950603 | Oil : | 372562796.9 | Total : | 597183826.914
Load Shedding & Other Information
Area | Yesterday |  |  |  | Today
|  |  | Estimated Demand (S/S end) |  | Estimated Shedding (S/S end) |  | Rates of Shedding
| MW |  | MW |  |  | MW | (On Estimated Demand)
Dhaka | 0 | 0:00 | 3930.2648 |  |  | 0 | 0%
Chittagong Area | 0 | 0:00 | 1336.3794 |  |  | 0 | 0%
Khulna Area | 0 | 0:00 | 1197.3288 |  |  | 0 | 0%
Rajshahi Area | 0 | 0:00 | 1081.8794 |  |  | 0 | 0%
Cumilla Area | 0 | 0:00 | 977.6833 |  |  | 0 | 0%
Mymensingh Area | 0 | 0:00 | 788.9555 |  |  | 0 | 0%
Sylhet Area | 0 | 0:00 | 441.31 |  |  | 0 | 0%
Barisal Area | 0 | 0:00 | 203.1392 |  |  | 0 | 0%
Rangpur Area | 0 | 0:00 | 608.4808 |  |  | 0 | 0%
Total | 0 |  | 10565.4212 |  |  | 0
Information of the Generating Units under shut down.
| Planned Shut- Down |  |  | Forced Shut- Down | 10) Haripur-412 MW.
|  |  |  | 1) Barapukuria ST: Unit-1,2 | 11) Baghabari-1,2
|  |  |  | 2) Bibiyana #3 | 12) Chandpur-163 MW.
3) Ghorasal Unit-1,2,3,5
4) Ashuganj unit-3,5
5) Bhola-225 MW GT-2 & ST
6) Kaptai-2
7) Raozan #1,2
8) Sirajganj #1
9) Sylhet-225 MW.
Additional Information of Machines, lines, Interruption / Forced Load shed etc.
|  | Description |  |  | Comments on Power Interruption
a) Chandpur 150 MW CCPP tripped at 09:17 due to Chandpur S/S-Chandpur 150 MW PP breaker trip and
was synchronized at 11:05.
b) Baghabari 100 MW was synchronized at 10:02.
c) Ashuganj-B. Baria 132 kV Ckt-1 was under shut down from 08:36 to 11:16 for C/M.
d) Ashuganj-Kishoreganj 132 kV Ckt-1 was under shut down from 09:25 to 13:02 for C/M.
e) Barishal(N)-Madaripur 132 kV Ckt-1 tripped at 09:29 from both end showing Dist. R-phase, Z1 at Barishal(N)
end & Dist. 3-phase, Z1 at Madaripur end and was switched on at11:18.
f) Niamatpur 132/33 kV T1 transformer was under shut down from 10:10 to 12:14 due to R/H at PT
Y-phase connector.
g) Ashuganj-B. Baria 132 kV Ckt-2 was under shut down from 11:17 to 14:42 for C/M.
h) Ghorashal Unit-4 was force shut down at 11:40 and was synchronized at 14:23.
i) Ashuganj-Kishoreganj 132 kV Ckt-2 was under shut down from 13:07 to 15:44 for C/M.
j) Jashore-Jhenaidah 132 kV Ckt-2 tripped at 12:26 from both end showing E/F, R-phase at Jashore end
& Dist. A,B,C at Jhenaidah end and was switched on at13:08.
k) Ishwardi-Natore 132 kV Ckt-2 was under shut down from 14:45 to 14:55 for C/M at Natore end.
l) Aminbazar 230/132 kV T01 transformer was under shut down from 13:34 to 17:31 due to R/H at 132 kV
R-phase loop of isolator.
m) Mymensingh-Kishoreganj 132 kV Ckt-1 was under shut down from 15:31 to 17:08 for removing kite.
n) Bagerhat 132/33 kV T1 transformer was under shut down from 16:13 to 17:55 due to R/H maintenance at |  |  |  |  | About 22 MW power interruption occurred under Bagerhat S/S area
33 kV Pirozpur(WZPDCL) feeder by WZPDCL. |  |  |  |  | from 16:13 to 17:55.
o) Faridpur 132/33 kV T2 transformer was under shut down from 17:42 to 18:44 due to high temperature at
33 kV CT connector of R&B-phase.
p) Ashuganj unit-5 was synchronized at 18:23.
q) Bogura 33 kV bus of 132/33 kV T3 & T4 transformer were under shut down from 21:57 to 23:12 due to |  |  |  |  | About 45 MW power interruption occurred under Bogura S/S area
R/H maintenance at 33 kV bus loop of Dupchachia feeder(NESCO). |  |  |  |  | from 21:57 to 23:12.
r) Ramganj 132/33 kV T2 transformer was under shut down from 21:40 to 22:25 due to R/H maintenance at
bus isolator of 33 kV Ramganj(PBS) feeder.
s) Polashbari 132/33 kV T4 transformer's 33 kV bus was under shut down from 22:40 to 23:58 due to R/H at |  |  |  |  | About 20 MW power interruption occurred under Polashbari S/S area
33 kV B/C. |  |  |  |  | from 22:40 to 23:58.
t) Barapukuria 132/33 kV T3 transformer was under shut down from 00:10(05/08/2020) to 01:45(05/08/2020) |  |  |  |  | About 37 MW power interruption occurred under Barapukuria S/S area
due to R/H maintenance at 33 kv bus incoming Jumper. |  |  |  |  | from 00:10(05/08/2020) to 01:45(05/08/2020).
u) Ashuganj(S) was shut down at 00:54(05/08/2020) due to minor inspection.
v) Khulna 225 MW ST was synchronized at 04:27(05/08/2020).
w) Netrokona 132/33 kV T1 & T2 transformer were under shut down from 07:05(05/08/2020) to 07:26(05/08/2020) |  |  |  |  | About 20 MW power interruption occurred under Netrokona S/S area
& 07:28(05/08/2020) to 07:40(05/08/2020) one by one due to gas removing from Buchholz relay. |  |  |  |  | from 07:05(05/08/2020) to 07:40(05/08/2020).

## P2
EVENING PEAK GENERATION AND DAY LONG ENERGY DATA OF POWER STATIONS
| Date : | 2020-08-04 | [5 empty] | Page -2
Sl. |  |  |  |  | Present | Peak | Energy
No. | Name of the Power Stations |  | Producer | Installed Capacity | Capacity | Hour | Generated | Remarks
Generation
|  |  |  | Unit No. X Capacity | MW | MW | MW
1 | Ghorasal TPP (Unit-1&2) |  | PDB | 2*55 | 85 | 30 | 163000 | Unit-2 Under maint.
| Ghorasal Repowered CCPP Unit-3 |  | PDB | 1*210 | 170 | 0 | 0 | Under maint.
| Ghorasal Repowered CCPP Unit-4 |  | PDB | 1*210 | 180 | 150 | 3358000
| Ghorasal TPP Unit-5 |  | PDB | 1*210 | 190 | 0 | 0 | Under maint.
2 | Ghorasal 365 MW CCPP Unit-7 |  | PDB | 1*243+1*122 | 365 | 300 | 6754800
3 | Ghorashal 78.5 MW PP(MAX) |  | QRPP | 2*40 | 78 | 69 | 733824
4 | Ghorashal 108MW PP (Regent) |  | IPP | 34*3.35 | 108 | 99 | 2055363
5 | Haripur GTPP |  | SBU, PDB | 2*32 | 20 | 0 | 0 | Under maint.
6 | Haripur 412 MW CCPP |  | EGCB | 1*273+1*139 | 412 | 0 | 0 | Under maint.
7 | Haripur 360MW CCPP(HPL) |  | IPP | 1*235+1*125 | 360 | 346 | 7564000
8 | Meghnaghat 450 MW CCPP(MPL) |  | IPP | 2*150+1*150 | 450 | 420 | 9116750 | Frequency control
9 | Meghnaghat 100 MW(IEL) |  | QRPP | 12*8.9 | 100 | 100 | 1309440
10 | Meghnaghat CCPP(Summit) |  | IPP | 2*110+1*110 | 305 | 150 | 3303302 | FGMO & GT-1 Under maint.
11 | Madanganj 102 PP(Summit) |  | QRPP | 6*17 | 100 | 80 | 1298496 | Engine problem
12 | Madanganj-55 MW PP(Summit) |  | (IPP) | 3*17.08+1*11.3 | 55 | 0 | 6912 | Reserve
13 | Keraniganj 100 MW PP (Powerpac) |  | QRPP | 8*13.45 | 100 | 0 | 44893 | Reserve
14 | Narshingdi 22 MW PP (Doreen) |  | SIPP, REB | 8*2.90 | 22 | 16 | 304848 | Engine problem
15 | 210 MW Siddhirgonj TPP |  | PDB | 1*210 | 115 | 0 | 0 | Under maint.
16 | Siddhirgonj 2*120 MW GTPP |  | EGCB | 2*105 | 210 | 150 | 2900000 | Frequency control
17 | Siddhirganj 100 PP(Dutch Bangla) |  | QRPP | 12*8.9 | 100 | 20 | 461760 | Low demand
18 | Siddhirganj 335 MW CCPP |  | EGCB | 1*217+118 | 335 | 318 | 7328849
19 | Gagnagar 102 MW PP (Digital Power) |  | IPP | 12*8.924 | 102 | 74 | 892944 | High voltage
20 | Katpotti 52 MW PP (Sinha) |  | IPP | 7*7.9 | 51 | 0 | 0 | Fuel Shortage
21 | Kamalaghat 54 MW PP(Banco Energy) |  | IPP | 3*18 | 54 | 0 | 137520 | Reserve
22 | Kodda 150MW PP |  | BPDB-RPCL | 9*17.06 | 149 | 82 | 959520 | Low demand
23 | Manikganj 55 MW PP (Northern) |  | IPP | 3*19.3 | 55 | 17 | 157052 | Low demand
24 | Nababganj 55 MW PP (Southern power ) |  | IPP | 3*19.3 | 55 | 55 | 395944
25 | Bosila 108MW PP(CLC) |  | IPP | 12*8.775+1*3.5 | 108 | 0 | 0 | Fuel Shortage
26 | Summit Power,(Madhabdi+Ashulia) |  | SIPP,REB | 3*3.67+4*8.73 | 80 | 45 | 952080 | Engine problem
27 | Maona 33 MW PP(Summit) |  | SIPP,REB | 4*8.73 | 33 | 31 | 725400
28 | Rupganj 33 MW PP(Summit) |  | SIPP,REB | 4*8.73 | 33 | 25 | 610500 | Engine problem
29 | Gazipur 52 MW PP |  | IPP | 6*8.9 | 52 | 0 | 0 | Reserve
30 | Tongi 80 MW GTPP |  | PDB | 1* 105 | 105 | 0 | 0 | Under maint.
31 | Kodda 300 MW PP Unit-2 (Summit) |  | IPP | 18*17.076 | 300 | 200 | 2255672 | Low demand
32 | Keranigonj 300 MW PP (APR) |  | IPP | 256*1.4 | 300 | 0 | 0 | Reserve
33 | Bramhangoan 100 MW PP (Aggreko) |  | IPP | 100 | 100 | 0 | 0 | Reserve
34 | Aurahati 100MW PP (Aggreko) |  | IPP | 0.85*23+0.95*91 | 100 | 0 | 0 | Reserve
35 | Kodda 149 MW PP Unit-1 (Summit) |  | IPP | 149 | 149 | 133 | 2033280 | Engine problem
36 | Gazipur 100 MW PP |  | RPCL | 100 MW | 105 | 0 | 27288 | Reserve
| Meghnaghat 104 MW PP (OPCL) |  | IPP | 18.5*6 | 104 | 104 | 1744320
| Dhaka area Total |  |  |  | 5895 | 3014 | 57595757
37 | Chattogram TPP-1 |  | PDB | 1*210 | 180 | 0 | 0 | Gas shortage.
| Chattogram TPP-2 |  | PDB | 1*210 | 180 | 0 | 0 | Gas shortage.
38 | Raozan 25 MW PP |  | IPP | 3*8.9 | 25 | 8 | 81212 | Low demand
39 | Teknaf 20MW PP (Solartech) |  | Teknaf Solartech Energy Ltd. | 20 | 20 | 0 | 99900
40 | Patenga 50MW PP (Baraka) |  | IPP | 8*6.98 | 50 | 0 | 21600 | Reserve
41 | Kaptai Hydro: Unit-1,2,3,4, 5 |  | PDB | 2*40+3*50 | 230 | 101 | 3133518 | Low water level
42 | Sikalbaha 225MW |  | PDB | 1*150+1*175 | 225 | 0 | 0 | Under S/D.
43 | Sikalbaha Peaking GT |  | PDB | 1*150 | 150 | 140 | 3151636
44 | Sikalbaha 105 MW PP (Baraka Sikalbaha) |  | IPP | 105 MW | 105 | 0 | 0 | Reserve
45 | Hathazari 100 MW peaking PP |  | PDB | 11*8.9 | 98 | 0 | 0 | Under maint.
46 | Dohazari -Kalaish 100 MW Peaking |  | PDB | 6*17 | 102 | 85 | 471795
47 | Juldah 100 MW Unit-1 (Acorn) |  | QRPP | 8*13.45 | 100 | 0 | 0 | Reserve
48 | Juldah 100 MW PP Unit-3 (Acorn) |  | IPP | 0 | 100 | 100 | 2403840
49 | Barabkunda 22 MW PP (Regent) |  | SIPP, PDB | 8*2.90 | 22 | 21 | 495168
* | Malancha, Ctg. EPZ (United) |  |  | 5*8.73+3*9.34 | 0 | 40 | 927360
50 | Chattogram 108 MW PP (ECPV) |  | IPP | 16*7 | 108 | 0 | 262080 | Reserve
51 | Kaptai 7 MW Solar PP |  | PDB | 7.4 MW | 7 | 0 | 30120
52 | Anwara 300 MW PP (United) |  | IPP | 300 MW | 300 | 307 | 5866255
53 | Jodiac Power |  | IPP | 3*18.55+1*3.6 | 54 | 0 | 43829 | Reserve
54 | Karnaphuli Power Ltd. |  | IPP | 110 | 110 | 0 | 0 | Reserve
| Juldah unit-2 (Acorn) |  | IPP | 8*13.6 | 100 | 100 | 2372160
| Chattogram area Total |  |  |  | 2266 | 902 | 19360473
55 | Ashuganj TPP Unit- 3 |  | APSCL | 1*150 | 135 | 0 | 0 | Gas shortage.
| Ashuganj TPP Unit- 4 |  | APSCL | 1*150 | 129 | 80 | 2285745 | Gas shortage
| Ashuganj TPP Unit- 5 |  | APSCL | 1*150 | 134 | 60 | 300540 | Gas shortage.
56 | Ashuganj 225 MW CCPP |  | APSCL | 1*142+1*75 | 221 | 204 | 4795000 | Gas shotage
57 | Ashuganj 450 MW CCPP(North) |  | APSCL | 1*360 | 360 | 330 | 7340000 | FGMO
58 | Ashuganj 450 MW CCPP(South) |  | APSCL | 1*360 | 360 | 300 | 6465000 | FGMO
59 | Ashuganj 50 MW PP |  | APSCL | 14*3.968 | 45 | 42 | 908496
60 | Ashuganj 55 MW PP (Precision) |  | RPP | 15*4 | 55 | 15 | 110400 | Gas shortage
62 | Ashuganj 195MW PP (APSCL-United) |  | IPP | 20*9.73+1*16 | 195 | 8 | 200727 | Gas shortage.
63 | Ashuganj 51 MW PP (Midland) |  | IPP | 6*9.34 | 51 | 43 | 1089047 | Engine problem
64 | Ashuganj 150MW PP (Midland) |  | IPP | 23*7.015 | 150 | 0 | 118763 | Low demand
66 | Titas 50 MW Peaking PP |  | PDB | 6*8.92 | 52 | 0 | 0 | Reserve
67 | Chandpur 150 MW CCPP |  | PDB | 1*106+1*57 | 163 | 50 | 1760150 | ST under maint.
68 | Chandpur 200MW (Desh energy) |  | IPP | 0 | 200 | 72 | 756000 | Low demand
69 | Feni 22MW PP (Doreen) |  | SIPP, PDB | 8*2.90 | 22 | 20 | 389592
70 | Feni 11 MW PP (Doreen) |  | SIPP, REB | 4*2.90 | 11 | 11 | 247320
** | Impoprt (Tripura) |  | Imported power | 0 | 160 | 130 | 2952960
71 | Jangalia 33MW PP (Summit) |  | SIPP, PDB | 4*8.73 | 33 | 33 | 814000
72 | Jangalia 52 MW PP (Lakdanavi) |  | IPP | 6*8.92 | 52 | 52 | 1201968
73 | Cumilla 25 MW PP (Summit) |  | SIPP, PDB | 3*3.67+2*6.97 | 25 | 19 | 467520 | Engine problem
74 | Daudkandi 200 MW PP (B.Trac) |  | IPP | 154*1.4 | 200 | 0 | 0 | Reserve
| Feni Lanka Power |  | IPP | 7*18.415+1*9.78 | 114 | 114 | 886920
| Chowmuhani 113 MW |  | IPP | 12*9.78+2*3.1 | 113 | 0 | 1401120 | Reserve
| Cumilla Area Total |  |  |  | 2980 | 1583 | 34491268
75 | RPCL 210MW CCPP |  | IPP | 4*35+1*70 | 202 | 151 | 3484360 | Gas shortage.
76 | Tangail 22 MW PP (Doreen) |  | SIPP, PDB | 8*2.90 | 22 | 17 | 363708 | Engine problem
77 | Jamalpur 95 MW PP(Powerpac) |  | IPP | 12*8.924 | 95 | 95 | 1540800
78 | Sarishabari 3 MW Solar Plant |  | IPP | 1*3 | 3 | 0 | 13200
79 | Mymensingh 200 MW PP (United) |  | IPP | 200 | 200 | 200 | 4468800
80 | Jamalpur 115 MW PP (United) |  | IPP | 115 MW | 115 | 115 | 1370400 | #REF!
| Mymensingh Area Total |  |  |  | 637 | 578 | 11241268
81 | Fenchugonj CCPP Phase-1 |  | PDB | 2*32+1*33 | 70 | 60 | 1363000
82 | Fenchugonj CCPP Phase-2 |  | PDB | 2*35+1*35 | 90 | 30 | 720960 | # 4 under maint.
83 | Kushiara 163 MW CCPP (KP) |  | IPP | 1*109+1*54 | 163 | 163 | 3709063
84 | Shajibazar 330 MW CCPP |  | PDB | 3*110 | 330 | 216 | 4771000
85 | Fenchugonj 51 MW PP (Barakatullah) |  | RPP | 19*2.90 | 51 | 53 | 1174200
86 | Fenchuganj 44MW (Energyprima) |  | RPP | 12*3.3+5*2 | 44 | 45 | 1084104
87 | Hobiganj 11MW PP Cofidence-E |  | SIPP, REB | 4*2.90 | 11 | 11 | 229000
88 | Shahjibazar GTPP Unit- 8 & 9 |  | PDB | 2*35 | 66 | 59 | 1313088 | FGMO
89 | Shahjibazar 86MW PP (Shahjibazar) |  | RPP | 32*2.90 | 86 | 87 | 1927680
91 | Sylhet 225 MW CCPP |  | PDB | 1*142+1*89 | 231 | 0 | 0 | Under maint.
92 | Sylhet 20 MW GTPP |  | PDB | 1*20 | 20 | 18 | 407000
93 | Sylhet 50MW PP (EPL) |  | RPP | 27*2 | 50 | 0 | 0 | Contract Expired
94 | Shahjahanulla 25 MW PP |  | SIPP, REB | 3*9.34 | 25 | 23 | 465408
95 | Bibiana-II 341 MW CCPP (Summit) |  | IPP | 1*222+1*119 | 341 | 300 | 7119270
96 | Bibiyana-III 400 MW CCPP |  | PDB | 400 MW | 400 | 0 | 0 | Under maint.
97 | Sylhet 10MW PP (Desh) |  | RPP | 6*1.95 | 10 | 10 | 181800
| Bibiyana South 400 MW |  | PDB | 400 MW | 0 | 0 | 0 | On test
| Sylhet Area Total |  |  |  | 1988 | 1075 | 24465573
98 | Bheramara GTPP Unit-3 |  | PDB | 1*20 | 16 | 0 | 0 | Reserve
** | Bheramara (HVDC ) |  | Imported power | 2*500 | 1000 | 934 | 22578181
99 | Khulna 115 PP MW (KPCL-2) |  | QRPP | 7*17 | 115 | 99 | 1328640 | Engine problem
100 | Faridpur 50 MW Peaking PP |  | PDB | 8*6.89 | 54 | 0 | 0 | Reserve
101 | Khulna 225 MW CCPP |  | NWPGCL | 1*150+1*75 | 230 | 10 | 957286 | Low demand
102 | Gopalganj 100 MW Peaking PP |  | PDB | 16*6.98 | 109 | 0 | 0 | Reserve
103 | Bheramara 410 MW CCPP |  | NWPGCL | 1*278+1*132 | 410 | 370 | 8535456 | FGMO
104 | Noapara 40 MW PP (Khanjahan Ali) |  | QRPP | 5*8.5 | 40 | 40 | 433875
105 | Noapara 100 MW PP (Bangla Trac) |  | IPP | 70*1.4 | 100 | 100 | 893760
106 | Rupsha 105 MW PP (Orion rupsha) |  | IPP | 6*18.445 | 105 | 105 | 1015200
107 | Madhumati 100 MW PP |  | IPP | 100 MW | 105 | 0 | 0 | Reserve
| Khulna Area Total |  |  |  | 2284 | 1658 | 35742398
108 | Barisal 110 MW PP (Summit ) |  | IPP | 7*17.076 | 110 | 110 | 1033920
110 | Bhola 33 MW PP (Venture) |  | RPP | 1*34.50 | 33 | 35 | 529337
111 | Bhola 225 MW CCPP |  | PDB | 2*63+1*68 | 194 | 88 | 1973926 | GT-2 Under maint.
112 | Bhola 95 MW PP (Aggreko) |  | QRPP | 96*1.10 | 95 | 79 | 1601118 | Engine problem
| Payra 1320 MW |  | BCPCL | 1*622 | 622 | 426 | 10710500
| Barisal Area Total |  |  |  | 1054 | 738 | 15848801
113 | Baghabari 71 MW GTPP |  | PDB | 1*71 | 71 | 0 | 0 | Gas shortage.
| Baghabari 100 MW GTPP |  | PDB | 1*100 | 100 | 45 | 684000 | Gas shortage.
114 | Baghabari 50 MW Peaking PP |  | PDB | 6*8.9 | 52 | 0 | 66624
115 | Bera 70 MW Peaking PP |  | PDB | 9*8.29 | 71 | 0 | 34329
116 | Amnura 50 MW PP(Sinha) |  | QRPP | 7*7.79 | 50 | 0 | 0 | Fuel shortage
117 | Katakhali 50 MW PP (Northern) |  | QRPP | 6*8.9 | 50 | 0 | 0 | Reserve
118 | Katakhali 50 MW Peaking PP |  | PDB | 6*8.7 | 50 | 0 | 110936
119 | Sirajgonj Unit-1 225MW |  | NWPGCL | 1*150+1*75 | 210 | 0 | 0 | Gas shortage.
120 | Sirajgonj Unit-2 225MW |  | NWPGCL | 1*150+1*75 | 220 | 180 | 4422173 | FGMO
121 | Sirajgonj Unit-3 225MW |  | NWPGCL | 1*141 | 220 | 188 | 4885445 | FGMO
122 | Sirajgonj 400 MW CCPP Unit-4 |  | SNWPGCL | 1*282+1*132 | 414 | 404 | 9028545 | FGMO
123 | Santahar 50 MW Peaking PP |  | PDB | 6*8.7 | 50 | 0 | 140686 | Reserve
124 | Bogra 22 MW PP (GBB) |  | RPP | 6*4 | 22 | 21 | 387840
125 | Bogura 20 MW PP (Energyprima) |  | RPP | 5*3.3+5*2 | 10 | 11 | 256608
126 | Ullapara 11 MW PP (Summit) |  | SIPP, REB | 4*2.90 | 11 | 8 | 177732 | Engine problem
127 | Natore 52 MW PP (Rajlanka) |  | IPP | 6*8.92 | 52 | 0 | 53760 | Reserve
128 | Chapainawabganj 100 MW Peaking PP |  | PDB | 12*8.924 | 104 | 99 | 886040
129 | Baghabari 200 MW PP (Paramount) |  | IPP | 200 MW | 200 | 0 | 0 | Reserve
130 | Bagura 113 MW PP (Confidence)-2 |  | IPP | 113 MW | 113 | 35 | 460224 | Low demand
| Confidence Power Bogura Unit-1 113 MW |  | IPP | 6*18.55 | 113 | 109 | 1756032
| Rajshahi Area Total |  |  |  | 2183 | 1100 | 23350974
131 | Barapukuria TPP Unit-1 |  | PDB | 1*125 | 85 | 0 | 0 | Under maint.
| Barapukuria TPP Unit-2 |  | PDB | 1*125 | 85 | 0 | 0 | Coal shortage.
132 | Barapukuria 275 MW TPP Unit-3 |  | PDB | 1*275 | 274 | 149 | 3677400 | Coal shortage.
133 | Rangpur 20 MW GTPP |  | PDB | 1*20 | 20 | 0 | 0 | Under maint.
134 | Saidpur 20 MW GTPP |  | PDB | 1*20 | 20 | 0 | 0 | Reserve
135 | Rangpur 113 MW PP (Confidence) |  | IPP | 113 MW | 113 | 113 | 1643520
136 | Sympa Solar Power 8MW |  | IPP | 8 MW | 8 | 0 | 56301
| Rangpur Area Total |  |  |  | 605 | 262 | 5377221
| Total |  |  |  | 19892 | 10910 | 227473733
| Eastern Grid Total |  |  |  | 13766 | 7152 | 147154339
| Western Grid Total |  |  |  | 6126 | 3758 | 80319394
| National Grid Total |  |  |  | 19892 | 10910 | 227473733
*Data collected from respective power station over telephone.
Executive Engineer
Network Operation Division
Page- 3

## P3
MAXIMUM LOAD SERVED BY DIFFERENT GRID SUB-STATIONS
QF-LDC-09
Date: | 2020-08-04
(a) ENTIRE EASTERN GRID : |  | 6793 | MW | (b) ENTIRE WESTERN GRID : |  | 3677 | MW
i) Dhaka area |  | 3041 | MW | i) Khulna area |  | 1402 | MW
ii) Chittagong area |  | 1052 | MW | ii) Rajshahi area |  | 1199 | MW
iii) Comilla area |  | 1203 | MW | iii) Barisal area |  | 343 | MW
iv) Mymensingh area |  | 985 | MW | iv) Rangpur area |  | 733 | MW
v) Sylhet area |  | 512 | MW
| SYSTEM TOTAL DEMAND ( a + b ) = |  | 10470 | MW
MAXIMUM LOAD SERVED BY DIFFERENT SUB-STATIONS
Sub-station | Load (MW) | Hour | Sub-station | Load (MW) | Hour | Sub-station | Load (MW) | Hour
Siddhirganj | 90 | 22:00 | Sherpur | 110 | 1:00 | Jhenida | 111 | 1:00
Munsiganj | 122 | 23:00 | Srimongal | 52 | 20:00 | Bottail | 118 | 21:00
Sonargaon | 54 | 21:00 | Shahjibazar | 110 | 22:00 | G.K Project | 56 | 1:00
Shyampur | 88 | 24:00 | Fenchuganj | 47 | 23:00 | Faridpur | 195 | 0.041667
Bhulta | 105 | 23:00 | Kulawara | 51 | 19:00 | Madaripur | 109 | 0.041667
Madanganj | 29 | 24:00 | Sylhet | 133 | 19:00 | Sariatpur | 76 | 1:.00
Shitalakhya | 60 | 19:00 | Chatak | 31 | 1:00 | Gopalganj | 97 | 1:00
Rahim steel | 0 | 1:00 | Sunamganj | 50 | 23:00 | Bagerhat | 97 | 1:00
Matuail | 36 | 7:00 | Biani Bazar | 61 | 21:00 | Mongla | 28 | 13:00
Ghorasal | 69 | 21:00 | Comilla (S) | 134 | 22:00 | Satkhira | 108 | 0.041667
Narsingdi | 144 | 21:00 | Comilla(N) | 143 | 22:00 | Gallamari | 40 | 1:00
Haripur (SBU) | 64 | 23:00 | Chandpur | 120 | 22:00 | Magura | 54 | 0.041667
Ullon | 55 | 22:00 | Feni | 127 | 22:00 | Norail | 42 | 1:00
Hasnabad | 175 | 22:00 | Chowmuhani | 178 | 22:00 | Chuadanga | 90 | 1:00
Magbazar | 83 | 11:00 | Ashuganj | 62 | 23:00 | Barisal(N) | 51 | 0.91667
Maniknagar | 76 | 13:00 | Daudkandi | 148 | 22:00 | Barisal (S) | 94 | 0.041667
Bangabhaban | 28 | 10:00 | B.Baria | 168 | 23:00 | Patuakhali | 135 | 0.041667
Narinda | 54 | 1:00 | Ramganj | 118 | 19:00 | Bhandaria | 60 | 0.041667
Dhanmondi | 124 | 11:00 | Chaddagram | 42 | 22:00 | Borhan Uddin | 42 | 19:00
Lalbag | 35 | 13:00 | PHP | 3 | 17:00 | Ishurdi | 56 | 1:00
Madartek | 68 | 1:00 | Madunaghat | 53 | 2:00 | Ruppur Paromanobik | 2 | 21:00
Dhaka University | 0 | #NUM! | Hathazari | 97 | 0.8125 | Natore | 140 | 21:00
Fatullah | 16 | 0.041667 | Khulshi | 174 | 0.79167 | Bogra | 149 | 1:00
Mirpur | 87 | 19:00 | Halishahar | 114 | 0.79167 | Noagaon | 124 | 1:00
Kalyanpur | 78 | 19:00 | Baraulia | 111 | 0.875 | Rajshahi | 152 | 1:00
Gulshan | 110 | 11:00 | Sikalbaha | 24 | 0.79167 | Rajshahi New | 11 | 1:00
Uttara | 69 | 19:00 | Dohazari | 94 | 0.91667 | C.Nawabganj | 71 | 1:00
Uttara New | 21 | 19:00 | Cox'sbazar | 94 | 0.8125 | Amnura | 54 | 1:00
Kamrangirchar | 61 | 23:00 | Chandraghona | 36 | 0.625 | Pabna | 120 | 1:00
Savar | 82 | 23:00 | Kaptai | 4.6 | 0.79167 | Shahjadpur | 110 | 21:00
Bhasantec | 124 | 23:00 | A. Khaer Stl. | 0 | 0.041667 | Serajganj | 100 | 21:00
Agargaon | 55 | 23:00 | Bakulia | 87 | 0.79167 | Niyamatpur | 63 | 1:00
Satmosjid | 90 | 23:00 | Julda | 17 | 0.75 | Joypurhat | 54 | 1:00
Tongi | 83 | 0.91667 | TK chemical | 28 | 0.79167 | Sherpur(Bogura) | 44 | 5:00
Kabirpur | 114 | 22:00 | Modern Steel | 0.2 | 0.041667 | Mohastangor | 52 | 1:00
Basundhara | 107 | 11:00 | Shahmirpur | 27 | 0.91667 | Rangpur | 142 | 20:00
Manikganj | 76 | 20:00 | Khagrachhari | 26 | 0.79167 | Lalmonirhat | 60 | 1:00
Joydevpur | 128 | 21:00 | Matarbari | 35 | 0.91667 | Saidpur | 106 | 20:00
New Tongi | 55 | 21:00 | Baroiar Hat | 40 | 0.041667 | Purbasadipur | 95 | 21:00
Korda | 121 | 21:00 | Rangamati | 12 | 0.77083 | Thakurgaon | 82 | 20:00
Dhamrai | 70 | 15:00 | Abul Khair 230 | 22 | 0.66667 | Palashbari | 126 | 1:00
Rajendrapur | 80 | 22:00 | BSRM | 163 | 0.41667 | Barapukuria | 51 | 1:00
Valuka | 68 | 21:00 | GPH Ispat | 62 | 0.66667 | Panchagar | 52 | 21:00
Tangail | 192 | 22:00 | Goalpara | 18 | 0.041667 | Joldhaka | 30 | 20:00
Mymensing | 222 | 21:00 | Central s/s | 90 | 1:00 | Kurigram | 58 | 2:00
Kishorganj | 156 | 1:00 | Noapara | 48 | 1:00
Netrokona | 122 | 21:00 | Jessore | 102 | 19:30
Jamalpur | 142 | 3:00 | Benapol | 46 | 1:00
Sub Divisional Engineer |  |  | Executive Engineer |  | Superintendent Engineer
Network Operation Division |  |  | Network Operation Division |  | Load Despatch Circle
(1) Honbl. State Minister |  |  | (8) Executive Director (O & M) PGCB. |  | (18) C.E. Transmission (1 & 2) PGCB.
Ministry of Power,Energy & Mineral |  |  | (9) Member,Generation,PDB. |  | (19) S.E. System Protection,PGCB.

## Voltage
e
MAXIMUM & MINIMUM VOLTAGES OF DIFFERENT GRID SUB-STATIONS:
| Date: | 2020-08-04 | [7 empty] | QF-LDC-10
| Sub-Station | Max Voltage | Hour | Min | Hour | Sub-Station | Maxm | Hour | Min | Hour
|  |  |  | Voltage |  |  | Voltage |  | Voltage
| 400 KV | KV | Hour | KV |  |  | KV |  | KV
| Bibiyana | 394 | 18:30 | 384 | 15:00 | Kaliakoir | 380 | 0.8125 | 367 | 0.625
| Bheramara | 400 | 18:00 | 392 | 1:00 | Bhulta | 413 | 0.20833 | 380 | 0.625
| Ashuganj(N) | 399 | 19:30 | 387 | 15:00 | Gopalganj | 415 | 0.33333 | 398 | 0.91667
| Payra | 4012 | 3:00 | 409 | 21:00
| 230 KV | KV |  | KV |  | 230 KV | KV |  | KV
| Ghorasal | 235 | 8:00 | 230 | 1:00 | Comilla (N) | 234 | 1:00 | 226 | 15:00
| Ishurdi | 238 | 13:00 | 227 | 21:00 | Hathazari | 223 | 9:00 | 210 | 15:00
| Ashuganj | 240 | 19:00 | 231 | 15:00 | Megnaghat | 236 | 16:00 | 227 | 15:00
| Serajganj | 232 | 13:00 | 226 | 24:00 | Fenchuganj | 236 | 10:00 | 231 | 15:00
| Baghabari | 240 | 13:00 | 232 | 23:00 | Siddhirganj | 233 | 1:00 | 223 | 23:00
| Barapukuria | 234 | 18:00 | 225 | 1:00 | Maniknagar | 233 | 19:30 | 225 | 15:00
| Bogra | 231 | 15:00 | 216 | 5:00 | Agargaon | 231 | 19:30 | 221 | 15:00
| Rajshahi | 231 | 18:30 | 218 | 21:00 | Barisal | 245 | 8:00 | 234 | 21:00
| Khulna South | 228 | 18:30 | 216 | 21:00 | AKSML | 219 | 1:00 | 207 | 15:00
| Rampura | 229 | 1:00 | 221 | 15:00 | BSRM | 225 | 5:00 | 212 | 16:00
| Haripur | 231 | 1:00 | 226 | 14:00 | Bibiyana | 236 | 18:30 | 229 | 15:00
| Hasnabad | 231 | 1:00 | 224 | 15:00 | Bhulta | 234 | 2:00 | 225 | 15:00
| Shyampur | 228 | 2:00 | 221 | 15:00 | Ashuganj (S) | 236 | 1:00 | 230 | 14:00
| Aminbazar | 230 | 19:30 | 223 | 14:00 | Kaliakoir | 234 | 19:30 | 223 | 15:00
| Tongi | 230 | 4:00 | 220 | 13:00 | GPH | 222 | 19:30 | 209 | 13:00
| 132 kV | KV |  | KV |  | 132 kV | KV |  | KV
| Siddhirganj | 134 | 1:00 | 128 | 15:00 | Hathazari | 132 | 0.041667 | 125 | 0.625
| Munsiganj | 136 | 19:30 | 126 | 15:00 | Khulshi | 132 | 0.041667 | 124 | 0.625
| Sonargaon | 135 | 19:30 | 127 | 14:00 | Halishahar | 135 | 0.79167 | 126 | 0.625
| Shyampur | 136 | 19:30 | 130 | 15:00 | Baraulia | 133 | 0.041667 | 126 | 0.58333
| Bhulta | 128 | 1:00 | 123 | 14:00 | Sikalbaha | 135 | 1:00 | 127 | 0.625
| Madanganj | 134 | 1:00 | 130 | 11:00 | Dohazari | 132 | 8:00 | 123 | 0.58333
| Shitalakhya | 143 | 19:00 | 130 | 15:00 | Cox'sbazar | 125 | 0.29167 | 115 | 0.54167
| Rahim steal | 134 | 1:00 | 128 | 15:00 | Chandraghona | 133 | 0.041667 | 127 | 0.625
| Matuail | 134 | 1:00 | 128 | 15:00 | Kaptai | 134 | 1:00 | 130 | 0.41667
| Ghorasal | 140 | 1:00 | 136 | 15:00 | A. Khaer Stl. | 133 | 0.041667 | 125 | 16:00
| Narsinghdi | 130 | 19:00 | 122 | 15:00 | Bakulia | 135 | 0.041667 | 125 | 0.625
| Haripur (SBU) | 138 | 11:00 | 130 | 16:00 | Julda | 134 | 0.041667 | 126 | 0.58333
| Ullon | 135 | 4:00 | 130 | 15:00 | TK Chemical | 134 | 0.041667 | 126 | 15:00
| Hasnabad | 138 | 24:00 | 130 | 16:00 | Modern Steel | 133 | 0.041667 | 127 | 0.58333
| Magbazar | 135 | 3:00 | 130 | 14:00 | Shahmirpur | 134 | 0.79167 | 126 | 0.54167
| Maniknagar | 135 | 1:00 | 130 | 15:00 | Khagrachhari | 132 | 0.041667 | 126 | 0.625
| Bangabhaban | 135 | 1:00 | 130 | 15:00 | Matarbari | 129 | 0.041667 | 116 | 0.625
| Narinda | 135 | 1:00 | 130 | 15:00 | Baroiar Hat | 129 | 0.29167 | 120 | 0.625
| Dhanmondi | 135 | 4:00 | 130 | 15:00 | Rangamati | 133 | 0.041667 | 127 | 14:00
| Lalbag | 140 | 19:00 | 130 | 15:00 | Goalpara S/S | 139 | 18:30 | 131 | 21:00
| Madartek | 135 | 19:30 | 130 | 14:00 | Khulna Central S/S | 136 | 0.041667 | 132 | 21:00
| Dhaka University | 0 | #NUM! | 0 | #NUM! | Noapara | 136 | 13:00 | 129 | 6:00
| Fatuiiah | 136 | 0.041667 | 130 | 16:00 | Jessore | 135 | 13:00 | 121 | 21:00
| Mirpur | 135 | 19:00 | 129 | 17:00 | Benapol | 136 | 13:00 | 121 | 4:00
| Kalyanpur | 133 | 19:00 | 130 | 17:00 | Jhenida | 133 | 0.54167 | 114 | 5:00
| Gulshan | 133 | 19:00 | 130 | 17:00 | Bottail | 136 | 13:00 | 124 | 21:00
| Uttara | 134 | 19:00 | 129 | 17:00 | G.K Project | 140 | 0.58333 | 133 | 22:00
| Uttara New | 135 | 19:00 | 129 | 17:00 | Faridpur | 135 | 18:00 | 125 | 1:00
| Kamrangirchar | 138 | 19:00 | 128 | 17:00 | Madaripur | 138 | 0.33333 | 130 | 19:30
| Savar | 135 | 19:00 | 127 | 17:00 | Shariyatpur S/S | 138 | 0.375 | 129 | 19:30
| Bhasantec | 134 | 19:00 | 128 | 17:00 | Gopalganj | 140 | 7:00 | 128 | 1:00
| Agargaon | 134 | 19:00 | 129 | 17:00 | Bagerhat | 136 | 18:30 | 130 | 10:00
| Satmosjid | 135 | 19:00 | 129 | 17:00 | Mongla | 135 | 0.77083 | 127 | 21:00
| Tongi | 137 | 0.79167 | 131 | 13:00 | Satkhira | 137 | 0.77083 | 127 | 21:00
| Kabirpur | 137 | 18:30 | 130 | 11:00 | Gallamari | 137 | 1:00 | 131 | 21:00
| Basundhara | 135 | 19:30 | 129 | 14:00 | Magura | 130 | 13:00 | 113 | 1:00
| Manikganj | 137 | 23:00 | 130 | 14:00 | Norail | 131 | 0.54167 | 107 | 1:00
| Joydevpur | 143 | 19:30 | 135 | 15:00 | Chuadanga | 130 | 14:00 | 104 | 21:00
| New Tongi | 136 | 0.8125 | 128 | 14:00 | Barisal(N) | 138 | 4:00 | 131 | 21:00
| Kodda | 134 | 19:00 | 123 | 0.58333 | Barisal (S) | 138 | 0.16667 | 131 | 15:00
| Dhamrai | 136 | 20:00 | 131 | 3:00 | Patuakhali(S) | 136 | 0.33333 | 123 | 21:00
| Rajendrapur | 132 | 22:00 | 122 | 14:00 | Bhandaria | 135 | 8:00 | 126 | 15:00
| Valuka | 127 | 18:30 | 116 | 1:00 | Ishurdi | 136 | 13:00 | 130 | 21:00
| Tangail | 135 | 13:00 | 128 | 1:00 | Ruppur Paromanobik | 136 | 13:00 | 130 | 21:00
| Mymensing | 129 | 18:30 | 118 | 1:00 | Natore | 133 | 15:00 | 124 | 21:00
| Kishorganj | 127 | 18:30 | 118 | 15:00 | Bogra | 133 | 15:00 | 123 | 21:00
| Netrokona | 125 | 18:00 | 113 | 22:00 | Noagaon | 134 | 15:00 | 117 | 21:00
| Jamalpur | 137 | 19:30 | 126 | 15:00 | Rajshahi | 132 | 18:30 | 123 | 21:00
| Sherpur | 136 | 18:00 | 126 | 15:00 | Rajshahi New | 131 | 15:00 | 124 | 21:00
| Srimongal | 134 | 12:00 | 128 | 0.79167 | C.Nawabganj | 130 | 18:30 | 121 | 21:00
| Shahjibazar | 133 | 8:00 | 128 | 0.79167 | Amnura | 130 | 15:00 | 120 | 5:00
| Fenchuganj | 131 | 7:00 | 127 | 0.041667 | Pabna | 136 | 18:30 | 128 | 21:00
| Khulawara | 130 | 9:00 | 125 | 0.875 | Shahjadpur | 136 | 13:00 | 132 | 21:00
| Sylhet | 126 | 7:00 | 121 | 0.875 | Serajganj | 133 | 18:30 | 126 | 21:00
| Chatak | 125 | 8:00 | 118 | 23:00 | Niyamatpur | 130 | 16:00 | 113 | 21:00
| Sunamganj | 122 | 10:00 | 114 | 0.875 | Joypurhat | 134 | 15:00 | 115 | 21:00
| Biani Bazar | 125 | 10:00 | 117 | 0.875 | Sherpur(Bogura) | 134 | 15:00 | 124 | 21:00
| Comilla(s) | 126 | 6:00 | 121 | 22:00 | Mohastangor | 135 | 15:00 | 122 | 21:00
| Comilla(n) | 134 | 9:00 | 129 | 16:00 | Rangpur | 133 | 15:00 | 116 | 1:00
| Chandpur | 125 | 9:00 | 122 | 15:00 | Lalmonirhat | 127 | 15:00 | 112 | 19:30
| Feni | 128 | 18:30 | 121 | 12:00 | Saidpur | 130 | 15:00 | 110 | 21:00
| Chowmuhani | 125 | 7:00 | 115 | 19:30 | Purbasadipur | 128 | 18:30 | 108 | 2:00
| Ashuganj | 133 | 10:00 | 130 | 4:00 | Thakurgaon | 128 | 15:00 | 106 | 1:00
| Daudkandi | 130 | 8:00 | 125 | 14:00 | Palashbari | 127 | 18:30 | 115 | 1:00
| B.Baria | 129 | 11:00 | 126 | 20:00 | Barapukuria | 134 | 18:00 | 125 | 21:00
| Ramganj | 118 | 18:00 | 113 | 19:00 | Panchagar | 127 | 18:30 | 96 | 21:00
| Chaddagram | 128 | 7:00 | 126 | 22:00 | Joldhaka | 129 | 15:00 | 110 | 1:00
| PHP | 129 | 19:00 | 123 | 13:00 | Kurigram | 127 | 15:00 | 107 | 21:00
| Madanhat | 135 | 8:00 | 128 | 15:00

## L-Curve
Date | 2020-08-04
.
TIME | E-W INT.(Export) | EAST GRID | WEST GRID | TOTAL |  |  | DAILY LOAD CURVE
0:00 | 17 | 6994 | 3719 | 10713 |  |  |  | QF-LDC-12
0:30 | 27 | 6934 | 3902 | 10836 | Date: | 2020-08-04
1:00 | 37 | 6874 | 4085 | 10959
1:30 | 93.5 | 6881.5 | 3965 | 10846.5
2:00 | 150 | 6889 | 3845 | 10734
2:30 | 154 | 6817.5 | 3759 | 10576.5 | [5 empty] | Gen. at Eve. Peak | 10910 | 10910 MW (21:00 )
3:00 | 158 | 6746 | 3673 | 10419 | [6 empty] | 21:00
3:30 | 167.5 | 6726.5 | 3581.5 | 10308 | [5 empty] | Gen. at Day Peak | 8472.3 | 8472.3 MW (10:00 )
4:00 | 177 | 6707 | 3490 | 10197 | [6 empty] | 10:00
4:30 | 128 | 6600 | 3426.5 | 10026.5 | [5 empty] | Highest Generation | 10959
5:00 | 79 | 6493 | 3363 | 9856 | [6 empty] | 1:00
5:30 | 40 | 6214.6 | 3263.6 | 9478.2
6:00 | 1 | 5936.2 | 3164.2 | 9100.4
6:30 | 17.5 | 5854.7 | 3049.9 | 8904.6
7:00 | 34 | 5773.2 | 2935.6 | 8708.8
7:30 | 18.5 | 5727.95 | 2886.3 | 8614.25
8:00 | 3 | 5682.7 | 2837 | 8519.7
8:30 | 13.5 | 5669.1 | 2813.05 | 8482.15
9:00 | 24 | 5655.5 | 2789.1 | 8444.6
9:30 | 112 | 5637.6 | 2820.85 | 8458.45
10:00 | 200 | 5619.7 | 2852.6 | 8472.3
10:30 | 196.5 | 5604.3 | 2852.95 | 8457.25
11:00 | 193 | 5588.9 | 2853.3 | 8442.2
11:30 | 197.5 | 5464.25 | 2893.95 | 8358.2
12:00 | 202 | 5339.6 | 2934.6 | 8274.2
12:30 | 264 | 5329.8 | 2958.95 | 8288.75
13:00 | 326 | 5320 | 2983.3 | 8303.3
13:30 | 425 | 5294.8 | 2987.75 | 8282.55
14:00 | 524 | 5269.6 | 2992.2 | 8261.8
14:30 | 561.5 | 5267.95 | 2981.15 | 8249.1
15:00 | 599 | 5266.3 | 2970.1 | 8236.4
15:30 | 571.5 | 5349.05 | 2944.65 | 8293.7
16:00 | 544 | 5431.8 | 2919.2 | 8351
16:30 | 487 | 5366.35 | 2874.2 | 8240.55
17:00 | 430 | 5300.9 | 2829.2 | 8130.1
17:30 | 415 | 5128.65 | 2801.7 | 7930.35
18:00 | 400 | 4956.4 | 2774.2 | 7730.6
18:30 | 201 | 5549.7 | 3055.1 | 8604.8
19:00 | 2 | 6143 | 3336 | 9479
19:30 | 143 | 6925 | 3556 | 10481
20:00 | 115 | 6971 | 3648 | 10619 |  |  |  | Executive Engineer
20:30 | 115.5 | 7061.5 | 3703 | 10764.5 |  |  |  | Network Operation Division
21:00 | 116 | 7152 | 3758 | 10910
21:30 | 86 | 7144.5 | 3726.5 | 10871
22:00 | 56 | 7137 | 3695 | 10832 |  |  |  |  | Page 6 of 7
22:30 | 45 | 7119.5 | 3688 | 10807.5
23:00 | 34 | 7102 | 3681 | 10783
23:30 | 25.5 | 7048 | 3700 | 10748
24:00 | 17 | 6994 | 3719 | 10713
10910 MW (21:00 )
8472.3 MW (10:00 )

## En-Curve
DAILY ENERGY CURVE
Date | 2020-08-04 |  | Energy | 227473733
[10 empty] | 2020-08-04 | [5 empty] | QF-LDC-11
TIME | GAS | HVDC | P.GEN(GAS). | P.GEN(OIL). | COAL | HYDRO | OIL | SHORTAGE | TRIPURA
0:00 | 3587 | 935 | 2248 | 2870 | 578 | 102 | 276 | 0 | 130
0:30 | 3610 | 938 | 2184.5 | 2904.5 | 602.5 | 123.5 | 347.5 | 0 | 132 | Date: | 2020-08-04
1:00 | 3633 | 941 | 2121 | 2939 | 627 | 145 | 419 | 0 | 134
1:30 | 3630.5 | 940.5 | 2135 | 2887 | 627.5 | 143.5 | 349.5 | 0 | 133 | [7 empty] | Total Energy | 227.4737 | Total Energy Gen 227.474 MKWHr Energy Not Served 0.000 MKWHr Energy Requirement 227.474 MKWHr
2:00 | 3628 | 940 | 2149 | 2835 | 628 | 142 | 280 | 0 | 132 | [7 empty] | Energy not Served | 0
2:30 | 3645.5 | 940 | 2136.5 | 2692.5 | 628 | 141.5 | 260.5 | 0 | 132 | [7 empty] | Energy Requirement | 227.4737
3:00 | 3663 | 940 | 2124 | 2550 | 628 | 141 | 241 | 0 | 132
3:30 | 3671 | 940 | 2110.5 | 2458 | 628 | 141 | 227.5 | 0 | 132 | [6 empty] | Shortage
4:00 | 3679 | 940 | 2097 | 2366 | 628 | 141 | 214 | 0 | 132
4:30 | 3691 | 940 | 2089.5 | 2234 | 610.5 | 141.5 | 189 | 0 | 131
5:00 | 3703 | 940 | 2082 | 2102 | 593 | 142 | 164 | 0 | 130
5:30 | 3658 | 940.5 | 2035 | 1854 | 591.5 | 142 | 134 | 0 | 123
6:00 | 3613 | 941 | 1988 | 1606 | 590 | 142 | 104 | 0 | 116
6:30 | 3592 | 940.5 | 1975.5 | 1502 | 570 | 142 | 72 | 0 | 109 |  |  |  |  | Coal
7:00 | 3571 | 940 | 1963 | 1398 | 550 | 142 | 40 | 0 | 102
7:30 | 3521 | 940 | 1934 | 1372.5 | 550 | 143 | 40 | 0 | 107 |  |  |  | Oil |  |  |  | ,
8:00 | 3471 | 940 | 1905 | 1347 | 550 | 144 | 40 | 0 | 112
8:30 | 3460.5 | 941 | 1898.5 | 1320 | 550 | 144 | 40 | 0 | 112
9:00 | 3450 | 942 | 1892 | 1293 | 550 | 144 | 40 | 0 | 112
9:30 | 3420.5 | 943 | 1917 | 1306 | 550 | 144 | 40 | 0 | 113
10:00 | 3391 | 944 | 1942 | 1319 | 550 | 144 | 40 | 0 | 114
10:30 | 3401.5 | 944 | 1929.5 | 1315 | 542 | 144 | 40 | 0 | 112
11:00 | 3412 | 944 | 1917 | 1311 | 534 | 144 | 40 | 0 | 110
11:30 | 3392 | 944 | 1983 | 1183.5 | 532 | 144 | 40 | 0 | 111
12:00 | 3372 | 944 | 2049 | 1056 | 530 | 144 | 40 | 0 | 112
12:30 | 3435 | 944 | 2044.5 | 1012 | 530 | 143.5 | 40 | 0 | 116
13:00 | 3498 | 944 | 2040 | 968 | 530 | 143 | 40 | 0 | 120
13:30 | 3498 | 944 | 2040 | 968 | 530 | 143 | 40 | 0 | 120
14:00 | 3498 | 944 | 2040 | 968 | 530 | 143 | 40 | 0 | 120
14:30 | 3466 | 944 | 1997.5 | 987.5 | 539.5 | 135.5 | 56 | 0 | 123
15:00 | 3434 | 944 | 1955 | 1007 | 549 | 128 | 72 | 0 | 126
15:30 | 3483 | 943.5 | 1983 | 1005.5 | 549 | 129.5 | 56 | 0 | 125
16:00 | 3532 | 943 | 2011 | 1004 | 549 | 131 | 40 | 0 | 124
16:30 | 3488 | 944 | 1990.5 | 986 | 527 | 131 | 40 | 0 | 122
17:00 | 3444 | 945 | 1970 | 968 | 505 | 131 | 40 | 0 | 120
17:30 | 3385.5 | 945 | 1872 | 955.5 | 487.5 | 132 | 40 | 0 | 109
18:00 | 3327 | 945 | 1774 | 943 | 470 | 133 | 40 | 0 | 98
18:30 | 3415.5 | 944.5 | 1864 | 1526 | 470 | 133.5 | 136 | 0 | 115
19:00 | 3504 | 944 | 1954 | 2109 | 470 | 134 | 232 | 0 | 132
19:30 | 3493 | 944 | 2024 | 2956 | 521 | 100 | 311 | 0 | 132
20:00 | 3658 | 944 | 2067 | 2877 | 521 | 101 | 319 | 0 | 132
20:30 | 3748.5 | 939 | 2157.5 | 2842 | 548 | 101 | 297.5 | 0 | 131
21:00 | 3839 | 934 | 2248 | 2807 | 575 | 101 | 276 | 0 | 130
21:30 | 3789 | 934 | 2236 | 2831.5 | 576 | 101 | 271.5 | 0 | 132
22:00 | 3739 | 934 | 2224 | 2856 | 577 | 101 | 267 | 0 | 134
22:30 | 3711.5 | 934.5 | 2219 | 2863 | 577.5 | 101 | 268 | 0 | 133
23:00 | 3684 | 935 | 2214 | 2870 | 578 | 101 | 269 | 0 | 132
23:30 | 3635.5 | 935 | 2231 | 2870 | 578 | 101.5 | 272.5 | 0 | 131 | Max Temp. in Dhaka |  | 32.1° C
24:00 | 3587 | 935 | 2248 | 2870 | 578 | 102 | 276 | 0 | 130
Executive Engineer
Network Operation Division
Page 5 of 7
GAS
Oil
HVDC
COAL
HYDRO
Total Energy Gen 227.474 MKWHr Energy Not Served 0.000 MKWHr Energy Requirement 227.474 MKWHr
Note on W13: Author:

## Generation
g | 2020-08-04
Si No | Unit | 1:00 | 2:00 | 3:00 | 4:00 | 5:00 | 6:00 | 7:00 | 8:00 | 9:00 | 10:00 | 11:00 | 12:00 | 13:00 | 14:00 | 15:00 | 16:00 | 17:00 | 18:00 | 18:30 | 19:00 | 19:30 | 20:00 | 21:00 | 22:00 | 23:00 | 24:00 | KWH
1 | Karnaphuli Hydro PP Unit-1, 2 & 3 | 80 | 77 | 76 | 76 | 77 | 77 | 77 | 79 | 79 | 79 | 79 | 79 | 78 | 69 | 63 | 66 | 66 | 68 |  | 69 | 35 | 36 | 36 | 36 | 36 | 37 | 1569518
2 | Karnaphuli Hydro PP Unit-4 & 5 | 65 | 65 | 65 | 65 | 65 | 65 | 65 | 65 | 65 | 65 | 65 | 65 | 65 | 65 | 65 | 65 | 65 | 65 |  | 65 | 65 | 65 | 65 | 65 | 65 | 65 | 1564000
3 | Chattogram TPP-1
4 | Chattogram TPP-2
5 | Raozan 25 MW PP | 8 | 8 | 8 | 8 | [15 empty] | 5 | 8 | 8 | 8 | 8 | 8 | 8 | 81212
| Teknaf 20MW PP (Solartech) | [5 empty] | 0.1 | 0.7 | 4.9 | 12 | 19.5 | 15.6 | 13 | 9.9 | 12 | 10.4 | 10.1 | 4.9 | 0.3 | [8 empty] | 99900
6 | Sikalbaha 225MW CCPP (Gas)
7 | Sikalbaha 225MW CCPP(Oil)
8
9 | Sikalbaha 150MW GTPP | 104 | 104 | 104 | 105 | 140 | 140 | 140 | 140 | 140 | 140 | 140 | 140 | 140 | 104 | 140 | 139 | 139 | 139 |  | 104 | 139 | 140 | 140 | 140 | 140 | 140 | 3151636
10 | Sikalbaha 150MW GTPP(Oil)
| Dohazari -Kalaish 100 MW Peaking | [19 empty] | 102 | 102 | 85 | 85 | 85 | 85 | 85 | 471795
12 | Hathazari 100 MW peaking PP
Sikalbaha 105 MW PP (Baraka Sikalbaha)
| Daudkandi 200 MW PP (B.Trac) | [26 empty] | 0
14 | Titas 50 MW Peaking PP
15 | 210 MW Siddhirgonj TPP
16 | Siddhirgonj 2*120 MW GTPP | 97 | 95 | 120 | 140 | 140 | 140 | 100 | 95 | 95 | 95 | 95 | 95 | 140 | 145 | 71 | 73 | 72 | 72 |  | 72 | 72 | 120 | 150 | 150 | 148 | 150 | 2900000
17 | Siddhirganj 335 MW CCPP | 315 | 314 | 317 | 317 | 317 | 300 | 300 | 300 | 300 | 300 | 305 | 327 | 323 | 280 | 280 | 280 | 280 | 250 |  | 300 | 300 | 300 | 318 | 318 | 321 | 324 | 7328849
18 | Kodda 300 MW PP Unit-2 (Summit) | 147 | 145 | 95 | 95 | 45 | 45 | 45 | 45 | 45 | 45 | 45 | 15 | 15 | 15 | 29 | 65 | 65 | 65 |  | 70 | 180 | 200 | 200 | 200 | 200 | 200 | 2255672
19 | Ashuganj 195MW PP (APSCL-United) | 8 | 8 | 8 | 8 | 8 | 8 | 8 | 8 | 8 | 8 | 8 | 8 | 8 | 8 | 8 | 8 | 8 | 8 |  | 8 | 8 | 8 | 8 | 8 | 8 | 8 | 200727
20 | Ghorasal TPP (Unit-1&2) | [19 empty] | 10 | 10 | 24 | 30 | 35 | 35 | 35 | 163000
21 | Ghorasal Repowered CCPP Unit-3
22 | Ghorasal Repowered CCPP Unit-4 | 190 | 190 | 190 | 190 | 190 | 190 | 190 | 190 | 193 | 190 | 190 |  |  |  | 100 | 102 | 100 | 100 |  | 97 | 100 | 146 | 150 | 150 | 150 | 150 | 3358000
23 | Ghorasal TPP Unit-5
24
25 | Ghorasal 365 MW CCPP Unit-7 | 300 | 300 | 300 | 300 | 300 | 300 | 300 | 260 | 260 | 260 | 260 | 300 | 300 | 300 | 300 | 300 | 300 | 220 |  | 260 | 260 | 285 | 300 | 300 | 290 | 290 | 6754800
26
28 | Ashuganj TPP Unit- 3
29 | Ashuganj TPP Unit- 4 | 100 | 100 | 100 | 100 | 100 | 100 | 100 | 100 | 100 | 100 | 100 | 100 | 100 | 100 | 100 | 100 | 100 | 100 |  | 100 | 80 | 80 | 80 | 80 | 80 | 80 | 2285745
30 | Ashuganj TPP Unit- 5 | [19 empty] | 24 | 32 | 48 | 60 | 60 | 70 | 80 | 300540
32 | Ashuganj 50 MW PP | 42 | 42 | 42 | 42 | 42 | 42 | 42 | 38 | 38 | 35 | 35 | 35 | 42 | 41 | 41 | 39 | 42 | 42 |  | 42 | 42 | 42 | 42 | 42 | 42 | 39 | 908496
33 | Ashuganj 225 MW CCPP | 208 | 208 | 208 | 208 | 208 | 208 | 208 | 210 | 180 | 181 | 182 | 181 | 182 | 180 | 186 | 190 | 181 | 180 |  | 194 | 209 | 207 | 204 | 207 | 209 | 208 | 4795000
34 | Ashuganj 450 MW CCPP(South) | 280 | 280 | 280 | 280 | 280 | 255 | 250 | 250 | 250 | 275 | 250 | 250 | 250 | 250 | 250 | 340 | 260 | 260 |  | 260 | 250 | 250 | 300 | 285 | 250 | 175 | 6465000
| Ashuganj 450 MW CCPP(North) | 310 | 310 | 310 | 310 | 310 | 280 | 270 | 270 | 275 | 270 | 270 | 285 | 320 | 320 | 275 | 275 | 275 | 275 |  | 305 | 280 | 290 | 330 | 290 | 285 | 280 | 7340000
35 | Ashuganj 55 MW PP (Precision) | [9 empty] | 3 | 5 | 5 | 5 | 5 | 5 | 5 | 5 | 5 |  | 5 | 15 | 5 | 15 | 5 | 5 | 5 | 110400
36 | Chandpur 150 MW CCPP | 89 | 84 | 91 | 84 | 82 | 91 | 91 | 82 | 82 |  |  | 70 | 85 | 86 | 91 | 91 | 87 | 82 |  | 92 | 82 | 85 | 50 | 50 | 51 | 50 | 1760150
37 | Tongi 80 MW GTPP
38 | Haripur GTPP
39 | Haripur 412 MW CCPP
40 | Meghnaghat 450 MW CCPP(MPL) | 450 | 450 | 450 | 450 | 420 | 380 | 380 | 380 | 380 | 380 | 380 | 400 | 400 | 370 | 320 | 320 | 320 | 300 |  | 360 | 360 | 360 | 420 | 420 | 420 | 420 | 9116750
41 | Haripur 360MW CCPP(HPL) | 346 | 347 | 344 | 348 | 346 | 303 | 304 | 304 | 300 | 300 | 300 | 350 | 300 | 300 | 270 | 270 | 270 | 270 |  | 300 | 300 | 300 | 346 | 348 | 347 | 348 | 7564000
42 | RPCL 210MW CCPP | 150 | 151 | 151 | 152 | 152 | 151 | 151 | 150 | 149 | 144 | 143 | 144 | 142 | 144 | 144 | 144 | 146 | 150 |  | 146 | 150 | 148 | 151 | 152 | 152 | 151 | 3484360
43
44 | Fenchugonj CCPP Phase-1 | 40 | 60 | 60 | 60 | 60 | 60 | 60 | 60 | 60 | 57 | 57 | 57 | 56 | 56 | 56 | 56 | 56 | 56 |  | 56 | 60 | 60 | 60 | 60 | 58 | 58 | 1363000
45 | Fenchugonj CCPP Phase-2 | 30 | 30 | 30 | 30 | 30 | 30 | 30 | 30 | 30 | 30 | 30 | 30 | 30 | 30 | 30 | 30 | 30 | 30 |  | 30 | 30 | 30 | 30 | 30 | 30 | 30 | 720960
46 | Shajibazar 330 MW CCPP | 210 | 209 | 207 | 210 | 212 | 211 | 211 | 210 | 210 | 210 | 211 | 203 | 202 | 206 | 208 | 204 | 203 | 204 |  | 206 | 218 | 216 | 216 | 216 | 215 | 216 | 4771000
47 | Shahjibazar GTPP Unit- 8 & 9 | 54 | 54 | 53 | 54 | 53 | 53 | 59 | 59 | 59 | 57 | 59 | 59 | 59 | 58 | 58 | 47 | 58 | 53 |  | 58 | 53 | 58 | 59 | 59 | 59 | 28 | 1313088
48 | Shahjibazar 86MW PP (Shahjibazar) | 87 | 87 | 87 | 87 | 87 | 87 | 84 | 84 | 84 | 84 | 84 | 85 | 84 | 84 | 84 | 85 | 50 | 10 |  | 40 | 87 | 87 | 87 | 87 | 87 | 87 | 1927680
49 | Shahjibazar 50MW PP (EPL)
50 | Sylhet 225 MW CCPP
51 | Sylhet 20 MW GTPP | 18 | 18 | 18 | 18 | 18 | 18 | 18 | 18 | 18 | 18 | 18 | 18 | 18 | 18 | 18 | 18 | 18 | 18 |  | 18 | 18 | 18 | 18 | 18 | 18 | 18 | 407000
52 | Sylhet 50MW PP (EPL)
53 | Sylhet 10MW PP (Desh) | 9 | 9 | 7 | 7 | 7 | 7 | 7 | 7 | 5 | 5 | 7 |  | 5 | 8 | 8 | 8 | 10 | 10 |  | 10 | 10 | 10 | 10 | 10 | 10 | 10 | 181800
54 | Hobiganj 11MW PP Cofidence-E | 11 | 8 | 8 | 8 | 8 | 8 | 8 | 8 | 8 | 8 | 11 | 11 | 11 | 11 | 11 | 11 | 11 | 11 |  | 11 | 11 | 11 | 11 | 11 | 11 | 11 | 229000
55 | Fenchugonj 51 MW PP (Barakatullah) | 47 | 47 | 47 | 47 | 47 | 47 | 47 | 47 | 47 | 47 | 47 | 47 | 47 | 47 | 47 | 50 | 52 | 53 |  | 53 | 53 | 53 | 53 | 53 | 53 | 53 | 1174200
56 | Shahjahanulla 25 MW PP | 22 | 23 | 23 | 23 | 23 | 23 | 23 | 8 | 23 | 23 | 23 | 7 | 7 | 7 | 23 | 23 | 23 | 16 |  | 23 | 23 | 23 | 23 | 23 | 23 | 23 | 465408
57 | Bibiana-II 341 MW CCPP (Summit) | 275 | 275 | 275 | 275 | 275 | 290 | 300 | 295 | 280 | 300 | 290 | 285 | 300 | 280 | 300 | 310 | 290 | 290 |  | 290 | 280 | 270 | 300 | 305 | 295 | 300 | 7119270
Bibiyana South 400 MW
58 | Nababganj 55 MW PP (Southern power ) | 17 | 17 | 17 | 17 | 17 | [14 empty] | 45 | 55 | 55 | 55 | 55 | 55 | 55 | 395944
59 | Sikalbaha 51 MW PP(Energis)
60 | Barabkunda 22 MW PP (Regent) | 21 | 21 | 21 | 21 | 21 | 21 | 21 | 21 | 21 | 21 | 21 | 21 | 21 | 21 | 21 | 21 | 21 | 21 |  | 21 | 21 | 21 | 21 | 21 | 21 | 21 | 495168
61 | Narshingdi 22 MW PP (Doreen) | 16 | 16 | 16 | 16 |  |  | 16 | 16 | 16 | 10 | 16 | 16 | 16 | 16 | 16 | 16 | 16 | 16 |  | 16 | 16 | 16 | 16 | 16 | 16 | 16 | 304848
62 | Tangail 22 MW PP (Doreen) | 17 | 17 | 17 | 17 | 17 | 17 | 17 | 17 | 17 | 17 | 17 | 17 | 17 | 17 | 17 | 17 | 17 | 17 |  | 17 | 17 | 17 | 17 | 17 | 17 | 17 | 363708
63 | Impoprt (Tripura) | 134 | 132 | 132 | 132 | 130 | 116 | 102 | 112 | 112 | 114 | 110 | 112 | 120 | 122 | 126 | 124 | 120 | 98 |  | 132 | 132 | 132 | 130 | 134 | 132 | 130 | 2952960
64 | Malancha, Ctg. EPZ (United) | 39 | 40 | 40 | 40 | 40 | 35 | 40 | 40 | 31 | 36 | 36 | 36 | 40 | 37 | 36 | 38 | 40 | 40 |  | 40 | 40 | 40 | 40 | 40 | 40 | 40 | 927360
65 | Feni 22MW PP (Doreen) | 21 | 21 | 21 | 18 | 18 | 18 | 18 | 18 | 18 |  |  | 10 | 14 | 14 | 14 | 14 | 20 | 20 |  | 20 | 20 | 20 | 20 | 20 | 20 | 21 | 389592
66 | Feni 11 MW PP (Doreen) | 11 | 11 | 11 | 11 | 11 | 11 | 11 | 11 | 11 | 11 | 11 | 11 | 11 | 11 | 11 | 11 | 11 | 11 |  | 11 | 11 | 11 | 11 | 11 | 11 | 11 | 247320
67 | Jangalia 33MW PP (Summit) | 33 | 33 | 33 | 33 | 33 | 33 | 33 | 33 | 33 | 33 | 33 | 33 | 33 | 33 | 33 | 33 | 33 | 33 |  | 33 | 33 | 33 | 33 | 33 | 33 | 33 | 814000
68 | Cumilla 25 MW PP (Summit) | 18 | 18 | 18 | 18 | 18 | 18 | 18 | 18 | 15 | 15 | 15 | 19 | 19 | 19 | 19 | 19 | 19 | 19 |  | 19 | 19 | 19 | 19 | 19 | 19 | 19 | 467520
69 | Summit Ashulia | 25 | 25 | 25 | 25 | 25 | 25 | 25 | 25 | 25 | 25 | 25 | 25 | 25 | 25 | 25 | 25 | 25 | 25 |  | 25 | 25 | 25 | 25 | 25 | 25 | 25 | 600000
70 | Summit Madhabdi | 20 | 12 | 12 | 12 | 12 | 12 | 12 | 13 | 13 | 15 | 13 | 13 | 13 | 13 | 13 | 13 | 13 | 13 |  | 13 | 13 | 13 | 20 | 20 | 20 | 20 | 352080
71 | Maona 33 MW PP(Summit) | 28 | 28 | 28 | 28 | 28 | 28 | 28 | 28 | 28 | 28 | 28 | 28 | 28 | 31 | 31 | 31 | 31 | 31 |  | 31 | 31 | 31 | 31 | 31 | 31 | 31 | 725400
72 | Rupganj 33 MW PP(Summit) | 25 | 25 | 25 | 25 | 25 | 25 | 25 | 25 | 25 | 25 | 25 | 25 | 25 | 25 | 25 | 25 | 25 | 25 |  | 25 | 25 | 25 | 25 | 25 | 25 | 25 | 610500
73 | Ghorashal 108MW PP (Regent) | 84 | 86 | 87 | 87 | 87 | 87 | 87 | 83 | 86 | 88 | 89 | 89 | 91 | 95 | 89 | 87 | 92 | 56 |  | 86 | 86 | 99 | 99 | 96 | 98 | 99 | 2055363
| Feni Lanka Power | 51 | 51 | 51 | 51 | 49 | [14 empty] | 50 | 114 | 114 | 114 | 114 | 114 | 114 | 886920
| Chowmuhani 113 MW | 113 | 106 | 109 | 106 | 105 | 106 | 57 | 57 | 57 | 57 | 57 | 57 | 57 | 56 | 57 | 57 | 57 | 56 |  | 56 | [5 empty] | 0 | 1401120
76 | Siddhirganj Desh
77 | Siddhirganj 100 PP(Dutch Bangla) | 50 | 50 | 50 | 40 | 24 | 12 | 7 | 7 | 7 | 7 | 7 | [8 empty] | 22 | 60 | 75 | 20 | 7 | 7 | 7 | 461760
78 | Gazipur 52 MW PP
79 | Kodda 150MW PP | 100 | 100 | 100 | 82 | 64 | 32 | [13 empty] | 48 | 98 | 98 | 82 | 82 | 82 | 82 | 959520
80 | Jamalpur 95 MW PP(Powerpac) | 95 | 95 | 95 | 95 | 95 | 95 | 95 | 64 | 64 | 64 | 64 | 32 | 8 | 8 | 8 | 8 | 8 | 8 |  | 56 | 95 | 95 | 95 | 95 | 95 | 95 | 1540800
81 | Jangalia 52 MW PP (Lakdanavi) | 48 | 44 | 47 | 52 | 52 | 52 | 52 | 52 | 52 | 52 | 52 | 52 | 25 | 25 | 52 | 52 | 52 | 52 |  | 52 | 52 | 52 | 52 | 52 | 52 | 52 | 1201968
| Gazipur 100 MW PP | [19 empty] | 34 | 2 |  |  |  |  | 0 | 27288
| Kaptai 7 MW Solar PP | [7 empty] | 1.6 | 4.1 | 2.2 | 5 | 4.9 | 2.3 | 2.9 | 3.4 | 2.4 | 0.5 | [9 empty] | 30120
| Jodiac Power | [19 empty] | 18 | 17 |  |  |  |  | 0 | 43829
| Karnaphuli Power Ltd. | [25 empty] | 0 | 0
82 | Madanganj 102 PP(Summit) | 75 | 75 | 78 | 78 | 48 | 48 | 48 | 48 | 48 | 48 | 35 | 15 | 15 | 15 | 20 | 30 | 30 | 30 |  | 30 | 40 | 66 | 80 | 94 | 94 | 95 | 1298496
83 | Pagla (DPA )
84 | B.Baria (Aggreko) 85MW
85 | Keraniganj 100 MW PP (Powerpac) | [19 empty] | 26 | 10 |  |  |  |  | 0 | 44893
86 | Meghnaghat CCPP(Summit) | 135 | 135 | 140 | 130 | 135 | 140 | 135 | 130 | 130 | 145 | 130 | 135 | 135 | 130 | 140 | 145 | 140 | 135 |  | 145 | 145 | 145 | 150 | 145 | 145 | 140 | 3303302
87 | Meghnaghat 100 MW(IEL) | 93 | 93 | 93 | 100 | 60 | 50 | 50 | 50 | 50 | 50 | 40 | 9 | 7 | 7 | [5 empty] | 30 | 100 | 99 | 100 | 98 | 98 | 96 | 1309440
| Meghnaghat 104 MW PP (OPCL) | 104 | 104 | 104 | 104 | 104 | 59 | 53 | 53 | 53 | 53 | 53 | 40 | 35 | 35 | 42 | 35 | 35 | 35 |  | 70 | 90 | 104 | 104 | 104 | 104 | 104 | 1744320
88 | Ghorashal 78.5 MW PP(MAX) | [12 empty] | 30 | 69 | 68 | 68 | 68 | 40 |  | 40 | 69 | 69 | 69 | 69 | 70 | 69 | 733824
90 | Ashuganj 53MW PP (United)
91 | Juldah 100 MW Unit-1 (Acorn) | [25 empty] | 0 | 0
92 | Fenchuganj 44MW (Energyprima) | 46 | 46 | 46 | 46 | 46 | 46 | 46 | 46 | 46 | 47 | 44 | 44 | 44 | 44 | 44 | 44 | 45 | 45 |  | 45 | 45 | 45 | 45 | 45 | 45 | 45 | 1084104
93 | Ashuganj 51 MW PP (Midland) | 51 | 51 | 51 | 51 | 51 | 51 | 51 | 51 | 51 | 51 | 51 | 51 | 51 | 51 | 51 | 51 | 51 | 20 |  | 20 | 20 | 29 | 43 | 43 | 43 | 43 | 1089047
94 | Gagnagar 102 MW PP (Digital Power) | 50 | 50 | 50 | 50 | 50 | 7 | 7 | 7 | 7 | 16 | 48 | 7 | 7 | 7 | 7 | 7 | 7 | 7 |  | 64 | 102 | 74 | 74 | 74 | 74 | 74 | 892944
95 | Patenga 50MW PP (Baraka) | [19 empty] | 9 | 12 |  |  |  |  | 0 | 21600
96 | Chattogram 108 MW PP (ECPV) | 90 | 85 | [17 empty] | 27 | 50 | 49 |  |  |  | 0 | 262080
97 | Katpotti 52 MW PP (Sinha)
98 | Bosila 108MW PP(CLC) | [25 empty] | 0 | 0
99 | Madanganj-55 MW PP(Summit) | [25 empty] | 0 | 6912
100 | Manikganj 55 MW PP (Northern) | 17 | 17 | [17 empty] | 35 | 55 | 55 | 17 |  |  | 0 | 157052
101 | Kushiara 163 MW CCPP (KP) | 130 | 163 | 163 | 163 | 163 | 130 | 130 | 130 | 163 | 163 | 163 | 163 | 163 | 163 | 163 | 163 | 163 | 163 |  | 130 | 163 | 163 | 163 | 163 | 163 | 163 | 3709063
102 | Sarishabari 3 MW Solar Plant | [5 empty] | 0.1 | 0.5 | 1.2 | 1.4 | 2 | 2.3 | 1.7 | 0.8 | 0.7 | 1.5 | 1.3 | 0.5 | 0.1 | [8 empty] | 13200
103 | Kamalaghat 54 MW PP(Banco Energy) | 17 | 17 | [17 empty] | 45 | 53 | 17 |  |  |  | 0 | 137520
104 | Keranigonj 300 MW PP (APR)
105 | Bramhangoan 100 MW PP (Aggreko)
106 | Mymensingh 200 MW PP (United) | 192 | 192 | 192 | 192 | 192 | 192 | 192 | 200 | 200 | 200 | 200 | 200 | 200 | 200 | 160 | 160 | 140 | 140 |  | 168 | 200 | 200 | 200 | 200 | 200 | 192 | 4468800
112 | Aurahati 100MW PP (Aggreko)
114 | Kodda 149 MW PP Unit-1 (Summit) | 133 | 132 | 133 | 133 | 92 | 81 | 80 | 80 | 80 | 80 | 78 | 48 | 18 | 17 | 21 | 30 | 30 | 30 |  | 53 | 130 | 129 | 133 | 133 | 132 | 132 | 2033280
115 | Juldah 100 MW PP Unit-3 (Acorn) | 100 | 100 | 100 | 100 | 100 | 100 | 100 | 100 | 100 | 100 | 100 | 100 | 100 | 100 | 100 | 90 | 100 | 100 |  | 100 | 100 | 100 | 100 | 100 | 100 | 100 | 2403840
116 | Chandpur 200MW (Desh energy) | 51 | 51 | 45 | 17 | 17 | [14 empty] | 7 | 30 | 50 | 72 | 128 | 143 | 143 | 756000
117 | Ashuganj 150MW PP (Midland) | 10 | 10 | [17 empty] | 25 | 100 | 20 |  |  |  | 0 | 118763
118 | Bibiyana-III 400 MW CCPP
| Jamalpur 115 MW PP (United) | 115 | 115 | 115 | 115 | 115 | 64 | 32 | 32 | [11 empty] | 16 | 100 | 91 | 115 | 115 | 115 | 115 | 1370400
| Anwara 300 MW PP (United) | 307 | 307 | 307 | 305 | 307 | 216 | 216 | 216 | 216 | 216 | 216 | 161 | 125 | 161 | 161 | 190 | 234 | 198 |  | 303 | 307 | 307 | 307 | 307 | 307 | 308 | 5866255
| Juldah unit-2 (Acorn) | 100 | 100 | 100 | 100 | 100 | 100 | 100 | 100 | 100 | 100 | 100 | 100 | 100 | 100 | 100 | 100 | 70 | 70 |  | 100 | 100 | 100 | 100 | 100 | 100 | 100 | 2372160
120 | Eastern Zone Total | 6874 | 6889 | 6746 | 6707 | 6493 | 5936.2 | 5773.2 | 5682.7 | 5655.5 | 5619.7 | 5588.9 | 5339.6 | 5320 | 5269.6 | 5266.3 | 5431.8 | 5300.9 | 4956.4 |  | 6143 | 6925 | 6971 | 7152 | 7137 | 7102 | 6994 | 147154339
121
122
123 | Khulna 60MW
124 | Khulna 115 MW PP (KPCL-1 & 3)
125 | Khulna 115 PP MW (KPCL-2) | 99 | 99 | 99 | 99 | 83 | 71 | 49 | 37 | 16 | 16 | 16 | 16 | 16 | 16 | [5 empty] | 88 | 99 | 99 | 99 | 115 | 115 | 115 | 1328640
126
127 | Khulna (Aggreeco) 55MW
128 | Faridpur 50 MW Peaking PP
| Khulna 225 MW CCPP | 75 | 40 | 40 | 40 | 40 | 40 | 40 | 40 | 40 | 40 | 40 | 40 | 40 | 40 | 40 | 40 | 40 | 40 |  | 40 | 40 | 40 | 10 | 10 | 10 | 10 | 957286
129 | Rupsha 105 MW PP (Orion rupsha) | 105 | 105 | 95 | 35 | [13 empty] | 17 |  | 105 | 105 | 105 | 105 | 105 | 105 | 105 | 1015200
130
131
132
133
| Barisal 110 MW PP (Summit ) | 110 | 110 | 80 | 32 | [15 empty] | 110 | 110 | 110 | 110 | 110 | 110 | 110 | 1033920
136 | Barisal GT PP Unit-1& 2
137 | Bhola 95 MW PP (Aggreko) | 77 | 79 | 76 | 75 | 75 | 75 | 35 | 34 | 34 | 34 | 33 | 54 | 64 | 75 | 78 | 78 | 78 | 78 |  | 77 | 78 | 77 | 79 | 78 | 78 | 78 | 1601118
| Bhola 225 MW CCPP | 81 | 81 | 81 | 81 | 81 | 82 | 76 | 76 | 76 | 76 | 76 | 87 | 86 | 88 | 86 | 87 | 88 | 88 |  | 88 | 86 | 88 | 88 | 88 | 88 | 88 | 1973926
140 | Bhola 33 MW PP (Venture) | 40 | 39 | 1 | 1 | 8 | 10 | 17 | 9 | 12 | 10 | 19 | 22 | 23 | 24 | 24 | 22 | 23 | 22 |  | 32 | 35 | 35 | 35 | 39 | 36 | 37 | 529337
141 | Noapara 100 MW PP (Bangla Trac) | 90 | 90 | 50 | 50 | 50 | [14 empty] | 1 | 50 | 72 | 100 | 100 | 100 | 100 | 893760
142 | Noapara 40 MW PP (Khanjahan Ali) | 40 | 40 | 40 | 40 | 40 | [14 empty] | 33 | 33 | 33 | 40 | 40 | 40 | 40 | 433875
143 | Gopalganj 100 MW Peaking PP
144 | Bheramara GTPP Unit-3
145 | Madhumati 100 MW PP
146 | Bheramara HVDC | 941 | 940 | 940 | 940 | 940 | 941 | 940 | 940 | 942 | 944 | 944 | 944 | 944 | 943 | 944 | 943 | 945 | 945 |  | 944 | 944 | 944 | 934 | 934 | 935 | 935 | 22578181
147 | Bheramara 410 MW CCPP | 340 | 340 | 340 | 340 | 340 | 345 | 340 | 340 | 340 | 370 | 345 | 340 | 340 | 340 | 345 | 345 | 345 | 345 |  | 360 | 345 | 345 | 370 | 350 | 340 | 340 | 8535456
148 | Payra 1320 MW | 478 | 479 | 479 | 479 | 443 | 440 | 400 | 400 | 400 | 400 | 384 | 380 | 380 | 388 | 400 | 400 | 355 | 320 |  | 320 | 372 | 372 | 426 | 428 | 428 | 427 | 10710500
149
150 | Barapukuria TPP Unit-1
151 | Barapukuria TPP Unit-2
152 | Barapukuria 275 MW TPP Unit-3 | 149 | 149 | 149 | 149 | 150 | 150 | 150 | 150 | 150 | 150 | 150 | 150 | 150 | 150 | 149 | 149 | 150 | 150 |  | 150 | 149 | 149 | 149 | 149 | 150 | 151 | 3677400
153 | Baghabari 71 MW GTPP
156 | Baghabari 100 MW GTPP | [10 empty] | 60 | 65 | 65 | 65 | 60 | 60 | 60 | 60 |  | 55 | 55 | 55 | 45 |  |  | 0 | 684000
| Baghabari 50 MW Peaking PP | 50 | [25 empty] | 66624
157 | Sirajgonj 225MW CCPP Unit-1 (Gas)
158 | Sirajgonj 225MW CCPP Unit-1(Oil)
| Sirajgonj 225 MW CCPP Unit-2 (Gas) | 191 | 183 | 186 | 186 | 193 | 190 | 192 | 164 | 157 | 169 | 160 | 159 | 175 | 185 | 158 | 171 | 161 | 162 |  | 162 | 159 | 160 | 180 | 189 | 182 | 187 | 4422173
Sirajgonj 225 MW CCPP Unit-2 (Oil)
159 | Sirajgonj 225MW CCPP Unit-3 (Gas) | 208 | 209 | 209 | 209 | 208 | 180 | 180 | 180 | 177 | 175 | 180 | 183 | 195 | 194 | 170 | 174 | 170 | 175 |  | 192 | 190 | 190 | 188 | 190 | 191 | 189 | 4885445
Sirajgonj 225MW CCPP Unit-3 (Oil)
| Sirajgonj 400 MW CCPP Unit-4 | 400 | 390 | 410 | 380 | 390 | 400 | 395 | 358 | 337 | 358 | 331 | 382 | 356 | 315 | 351 | 374 | 374 | 333 |  | 387 | 343 | 385 | 404 | 404 | 405 | 410 | 9028545
160 | Sirajgonj 400MW CCPP Unit-4 (Oil)
161 | Bera 70 MW Peaking PP | 21 | [25 empty] | 34329
162 | Bogra 22 MW PP (GBB) | 21 | 21 | 21 | 21 | 21 | 21 | 21 | 18 | 17 | 17 | 19 | 18 | 19 | 19 |  | 20 | 20 | 20 |  | 20 | 21 | 21 | 21 |  |  | 21 | 387840
163 | Bogura 20 MW PP (Energyprima) | 11 | 11 | 11 | 11 | 11 | 11 | 11 | 11 | 11 | 11 | 11 | 10 | 10 | 10 | 9 | 10 | 11 | 11 |  | 11 | 11 | 11 | 11 | 11 | 11 | 12 | 256608
164 | Ullapara 11 MW PP (Summit) | 8 | 8 | 8 | 8 | 8 | 8 | 8 | 8 | 8 | 8 | 8 | 8 | 8 | 8 | 8 | 8 | 8 | 8 |  | 8 | 8 | 8 | 8 | 8 | 8 | 8 | 177732
165 | Amnura 50 MW PP(Sinha) | [25 empty] | 0 | 0
166 | Katakhali 50 MW PP (Northern)
167 | Katakhali 50 MW Peaking PP | 44 | 44 | 9 | [23 empty] | 110936
168 | Santahar 50 MW Peaking PP | 32 | 32 | 32 | 32 | [21 empty] | 0 | 140686
169 | Natore 52 MW PP (Rajlanka) | 44 | [24 empty] | 0 | 53760
170 | Chapainawabganj 100 MW Peaking PP | 97 | 64 | 60 | 60 | 60 | 32 | [8 empty] | 32 |  |  |  |  | 42 | 71 | 96 | 99 | 90 | 92 | 99 | 886040
171 | Baghabari 200 MW PP (Paramount)
| Bagura 113 MW PP (Confidence)-2 | 111 | 70 | 35 | [16 empty] | 7 | 35 | 35 | 35 | 35 | 35 | 35 | 460224
172 | Confidence Power Bogura Unit-1 113 MW | 109 | 109 | 109 | 109 | 109 | 70 | 35 | 35 | 35 | 35 | 35 | 35 | 70 | 90 | 70 | 35 |  |  |  | 70 | 109 | 109 | 109 | 109 | 109 | 109 | 1756032
173 | Rangpur 20 MW GTPP
175 | Saidpur 20 MW GTPP
176 | Rangpur 113 MW PP (Confidence) | 113 | 113 | 113 | 113 | 113 | 98 | 45 | 34 | 33 | 35 | 35 | 34 | 35 | 35 | 40 |  |  |  |  | 34 | 108 | 109 | 113 | 113 | 113 | 113 | 1643520
177 | Sympa Solar Power 8MW | [5 empty] | 0.2 | 1.6 | 3 | 4.1 | 4.6 | 7.3 | 7.6 | 7.3 | 7.2 | 6.1 | 3.2 | 1.2 | 0.2 | [8 empty] | 56301
178
178