## Forecast
[5 empty] | Power Grid Company of Bangladesh Ltd. | [10 empty] | QF-LDC-07
|  |  | Report on Forecasted Generation & Demand of national grid on | [6 empty] | 2020-08-08 | Saturday
|  | Date (day): | 2020-08-08 |  | Saturday
| Probable Maximum |  | Generation : |  | (a) At Day Peak Hour : | 13346.6 | MW |  |  | (b) At Evening Peak Hour : |  | 14502 | MW
Sl. | [6 empty] | Present | Actual Generation |  | Forecasted Available Gen. on |  | Ev. Peak Gen.Shortage |  | Plants under |  | Probable
No. | Name of the Power Station |  | Fuel | Producer | Installed Capacity |  | Capacity | On | 2020-08-07 | 2020-08-08 | during | for Fuel | for plant. S/D | Shut down (date)/ |  | Start up
[8 empty] | Day Peak | Ev. Peak | Day Peak | Ev. Peak | Limitation | M/C Problem | Remarks |  | Date
[5 empty] | Unit No. X Capacity | MW | MW | MW | MW | MW | MW | MW | MW
1 | Ghorasal TPP (Unit-1&2) |  | Gas | PDB | 2*55 | 110 | 85 | 35 | 35 | 35 | 35 |  | 50 | Unit-2 Under maint
| Ghorasal Repowered CCPP Unit-3 |  | Gas | PDB | 1*210 | 210 | 170 | 0 | 0 | 0 | 0 |  | 170 | Under maint
| Ghorasal Repowered CCPP Unit-4 |  | Gas | PDB | 1*210 | 210 | 180 | 0 | 0 | 0 | 0 |  |  | Under maint.
| Ghorasal TPP Unit-5 |  | Gas | PDB | 1*210 | 210 | 190 | 0 | 0 | 100 | 100
2 | Ghorasal 365 MW CCPP Unit-7 |  | Gas | PDB | 1*243+1*122 | 365 | 365 | 300 | 300 | 300 | 300
3 | Ghorashal 78.5 MW PP(MAX) |  | Gas | QRPP | 2*40 | 78 | 78 | 40 | 0 | 70 | 70
4 | Ghorashal 108MW PP (Regent) |  | Gas | IPP | 34*3.35 | 108 | 108 | 95 | 97 | 100 | 100
5 | Haripur GTPP |  | Gas | SBU, PDB | 2*32 | 32 | 20 | 0 | 0 | 0 | 0 |  | 20 | Under maint.
6 | Haripur 412 MW CCPP |  | Gas | EGCB | 1*273+1*139 | 412 | 412 | 0 | 0 | 0 | 0 |  | 412 | Under maint.
7 | Haripur 360MW CCPP(HPL) |  | Gas | IPP | 1*235+1*125 | 360 | 360 | 345 | 349 | 360 | 360
8 | Meghnaghat 450 MW CCPP(MPL) |  | Gas | IPP | 2*150+1*150 | 450 | 450 | 450 | 450 | 450 | 450
9 | Meghnaghat 100 MW(IEL) |  | HFO | QRPP | 12*8.9 | 100 | 100 | 1 | 100 | 100 | 100
10 | Meghnaghat CCPP(Summit) |  | Gas | IPP | 2*110+1*110 | 305 | 305 | 140 | 125 | 150 | 150 | 155 |  | GT-1 S/D for gas shortage
11 | Madanganj 102 PP(Summit) |  | HFO | QRPP | 6*17 | 102 | 100 | 30 | 82 | 75 | 75 |  | 25 | Engine problem
12 | Madanganj-55 MW PP(Summit) |  | HFO | (IPP) | 3*17.08+1*11.3 | 55 | 55 | 0 | 15 | 55 | 55
13 | Keraniganj 100 MW PP (Powerpac) |  | HFO | QRPP | 8*13.45 | 100 | 100 | 0 | 0 | 100 | 100
14 | Narshingdi 22 MW PP (Doreen) |  | Gas | SIPP, REB | 8*2.90 | 22 | 22 | 16 | 16 | 16 | 16 |  | 6 | Engine problem
15 | 210 MW Siddhirgonj TPP |  | Gas | PDB | 1*210 | 210 | 115 | 0 | 0 | 0 | 0 |  | 115 | Under maint.
16 | Siddhirgonj 2*120 MW GTPP |  | Gas | EGCB | 2*105 | 210 | 210 | 140 | 183 | 150 | 180 | 30 |  | Gas shortage
17 | Siddhirganj 100 PP(Dutch Bangla) |  | HFO | QRPP | 12*8.9 | 100 | 100 | 0 | 99 | 100 | 100
18 | Siddhirganj 335 MW CCPP |  | Gas | EGCB | 1*217+118 | 335 | 335 | 320 | 4 | 330 | 330
19 | Gagnagar 102 MW PP (Digital Power) |  | HFO | IPP | 12*8.924 | 102 | 102 | 3 | 93 | 102 | 102
20 | Katpotti 52 MW PP (Sinha) |  | HFO | IPP | 7*7.9 | 51 | 51 | 0 | 0 | 0 | 0 | 51 |  | Fuel Shortage.
21 | Kamalaghat 54 MW PP(Banco Energy) |  | HFO | IPP | 3*18 | 54 | 54 | 0 | 53 | 54 | 54
22 | Kodda 150MW PP |  | HFO | BPDB-RPCL | 9*17.06 | 149 | 149 | 0 | 133 | 149 | 149
23 | Manikganj 55 MW PP (Northern) |  | HFO | IPP | 3*19.3 | 55 | 55 | 0 | 35 | 55 | 55
24 | Nababganj 55 MW PP (Southern power ) |  | HFO | IPP | 3*19.3 | 55 | 55 | 0 | 17 | 55 | 55
25 | Bosila 108MW PP(CLC) |  | HFO | IPP | 12*8.775+1*3.5 | 108 | 108 | 0 | 0 | 0 | 0 | 108 |  | Fuel Shortage.
26 | Summit Power,(Madhabdi+Ashulia) |  | Gas | SIPP,REB | 3*3.67+4*8.73 | 80 | 80 | 37 | 51 | 47 | 47 |  | 33 | Engine problem
27 | Maona 33 MW PP(Summit) |  | Gas | SIPP,REB | 4*8.73 | 33 | 33 | 33 | 33 | 33 | 33
28 | Rupganj 33 MW PP(Summit) |  | Gas | SIPP,REB | 4*8.73 | 33 | 33 | 30 | 29 | 25 | 25 |  | 8 | Engine problem
29 | Gazipur 52 MW PP |  | HFO | IPP | 6*8.9 | 52 | 52 | 0 | 40 | 35 | 50
30 | Tongi 80 MW GTPP |  | Gas | PDB | 1* 105 | 105 | 105 | 0 | 0 | 0 | 0 | 105 |  | Gas shortage
31 | Kodda 300 MW PP Unit-2 (Summit) |  | HFO | IPP | 18*17.076 | 300 | 300 | 17 | 282 | 300 | 300
32 | Keranigonj 300 MW PP (APR) |  | HSD | IPP | 256*1.4 | 300 | 300 | 0 | 0 | 100 | 300
33 | Bramhangoan 100 MW PP (Aggreko) |  | HSD | IPP | 100 | 100 | 100 | 0 | 0 | 50 | 100
34 | Aurahati 100MW PP (Aggreko) |  | HSD | IPP | 0.85*23+0.95*91 | 100 | 100 | 0 | 0 | 80 | 100
35 | Kodda 149 MW PP Unit-1 (Summit) |  | HFO | IPP | 149 | 149 | 149 | 34 | 149 | 149 | 149
36 | Gazipur 100 MW PP |  | HFO | RPCL | 100 MW | 105 | 105 | 0 | 105 | 100 | 100
37 | Meghnaghat 104 MW PP (OPCL) |  | HFO | IPP | 18.5*6 | 104 | 104 | 18 | 104 | 104 | 104
| Dhaka area Total |  |  |  |  | 6119 | 5895 | 2084 | 2979 | 3929 | 4244 | 449 | 839
38 | Chattogram TPP-1 |  | Gas | PDB | 1*210 | 210 | 180 | 0 | 0 | 0 | 0 | 180 |  | Gas shortage
| Chattogram TPP-2 |  | Gas | PDB | 1*210 | 210 | 180 | 0 | 0 | 0 | 0 | 180 |  | Gas shortage
39 | Raozan 25 MW PP |  | HFO | IPP | 3*8.9 | 25 | 25 | 0 | 8 | 25 | 25
40 | Teknaf 20MW PP (Solartech) |  | Solar | Teknaf Solartech Energy Ltd. | 20 | 20 | 20 | 3.21 | 0 | 20 | 0
41 | Patenga 50MW PP (Baraka) |  | HFO | IPP | 8*6.98 | 50 | 50 | 0 | 0 | 50 | 50
42 | Karnaphuli Hydro PP Unit-1,2,3,4, 5 |  | Hydro | PDB | 2*40+3*50 | 230 | 230 | 148 | 147 | 145 | 145 | 85 |  | Low water level
43 | Sikalbaha 225MW CCPP |  | Gas/HSD | PDB | 1*150+1*175 | 225 | 225 | 0 | 0 | 0 | 0 |  | 225 | Under maint.
44 | Sikalbaha Peaking GT |  | Gas/HSD | PDB | 1*150 | 150 | 150 | 139 | 139 | 140 | 140
45 | Sikalbaha 105 MW PP (Baraka Sikalbaha) |  | HFO | IPP | 105 MW | 105 | 105 | 0 | 0 | 100 | 100
46 | Hathazari 100 MW peaking PP |  | HFO | PDB | 11*8.9 | 98 | 98 | 0 | 0 | 0 | 0 |  | 98 | Under maint.
47 | Dohazari -Kalaish 100 MW Peaking |  | HFO | PDB | 6*17 | 102 | 102 | 0 | 51 | 100 | 100
48 | Juldah 100 MW Unit-1 (Acorn) |  | HFO | QRPP | 8*13.45 | 100 | 100 | 0 | 0 | 100 | 100
49 | Juldah 100 MW PP Unit-3 (Acorn) |  | HFO | IPP | 0 | 100 | 100 | 100 | 100 | 100 | 100
50 | Barabkunda 22 MW PP (Regent) |  | Gas | SIPP, PDB | 8*2.90 | 22 | 22 | 18 | 18 | 21 | 21
* | Malancha, Ctg. EPZ (United) |  | Gas |  | 5*8.73+3*9.34 |  | 0 | 28 | 41 | 20 | 30
51 | Chattogram 108 MW PP (ECPV) |  | HFO | IPP | 16*7 | 108 | 108 | 0 | 97 | 90 | 91 |  | 17 | Engine problem
52 | Kaptai 7 MW Solar PP |  | Solar | PDB | 7.4 MW | 7 | 7 | 6.5 | 0 | 5 | 0
53 | Anwara 300 MW PP (United) |  | HFO | IPP | 300 MW | 300 | 300 | 212 | 307 | 300 | 300
54 | Jodiac Power |  | HFO | IPP | 3*18.55+1*3.6 | 54 | 54 | 0 | 38 | 50 | 54
55 | Karnaphuli Power Ltd. |  | HFO | IPP | 110 | 110 | 110 | 0 | 0 | 50 | 110
56 | Juldah unit-2 (Acorn) |  | HFO | IPP | 8*13.6 | 100 | 100 | 90 | 100 | 100 | 100
| Chattogram area Total |  |  |  |  | 2326 | 2266 | 744.71 | 1046 | 1416 | 1466 | 445 | 340
57 | Ashuganj TPP Unit- 3 |  | Gas | APSCL | 1*150 | 150 | 135 | 0 | 0 | 0 | 0 | 135 |  | Gas Shortage
| Ashuganj TPP Unit- 4 |  | Gas | APSCL | 1*150 | 150 | 129 | 125 | 135 | 100 | 100 | 29 |  | Gas shortage
| Ashuganj TPP Unit- 5 |  | Gas | APSCL | 1*150 | 150 | 134 | 135 | 130 | 100 | 100 | 34 |  | Gas Shortage
58 | Ashuganj 225 MW CCPP |  | Gas | APSCL | 1*142+1*75 | 221 | 221 | 190 | 182 | 220 | 220
59 | Ashuganj 450 MW CCPP(North) |  | Gas | APSCL | 1*360 | 360 | 360 | 320 | 45 | 300 | 300
60 | Ashuganj 450 MW CCPP(South) |  | Gas | APSCL | 1*360 | 360 | 360 | 0 | 0 | 0 | 0 |  |  | Under maint
61 | Ashuganj 50 MW PP |  | Gas | APSCL | 14*3.968 | 53 | 45 | 41 | 41 | 40 | 42
62 | Ashuganj 55 MW PP (Precision) |  | Gas | RPP | 15*4 | 55 | 55 | 46 | 48 | 45 | 45 | 10 |  | Gas shortage
63 | Ashuganj 195MW PP (APSCL-United) |  | Gas | IPP | 20*9.73+1*16 | 195 | 195 | 8 | 185 | 55 | 55 | 140 |  | Gas shortage
64 | Ashuganj 51 MW PP (Midland) |  | Gas | IPP | 6*9.34 | 51 | 51 | 43 | 43 | 51 | 51
65 | Ashuganj 150MW PP (Midland) |  | HFO | IPP | 23*7.015 | 150 | 150 | 0 | 135 | 150 | 150
66 | Titas 50 MW Peaking PP |  | HFO | PDB | 6*8.92 | 52 | 52 | 0 | 0 | 0 | 42
67 | Chandpur 150 MW CCPP |  | Gas | PDB | 1*106+1*57 | 163 | 163 | 90 | 80 | 90 | 90 |  | 73 | Under maint
68 | Chandpur 200MW (Desh energy) |  | HFO | IPP | 0 | 200 | 200 | 0 | 120 | 200 | 200
69 | Feni 22MW PP (Doreen) |  | Gas | SIPP, PDB | 8*2.90 | 22 | 22 | 21 | 21 | 22 | 22
70 | Feni 11 MW PP (Doreen) |  | Gas | SIPP, REB | 4*2.90 | 11 | 11 | 8 | 8 | 11 | 11
** | Impoprt (Tripura) |  |  | Imported power | 0 | 160 | 160 | 82 | 144 | 157 | 173
71 | Jangalia 33MW PP (Summit) |  | Gas | SIPP, PDB | 4*8.73 | 33 | 33 | 33 | 32 | 33 | 33
72 | Jangalia 52 MW PP (Lakdanavi) |  | HFO | IPP | 6*8.92 | 52 | 52 | 0 | 52 | 52 | 52
73 | Cumilla 25 MW PP (Summit) |  | Gas | SIPP, PDB | 3*3.67+2*6.97 | 25 | 25 | 19 | 20 | 18 | 18 |  | 7 | Engine problem
74 | Daudkandi 200 MW PP (B.Trac) |  | HSD | IPP | 154*1.4 | 200 | 200 | 0 | 0 | 0 | 200
75 | Feni Lanka Power |  | HFO | IPP | 7*18.415+1*9.78 | 114 | 114 | 0 | 114 | 114 | 114
76 | Chowmuhani 113 MW |  | HFO | IPP | 12*9.78+2*3.1 | 113 | 113 | 31 | 57 | 60 | 60
| Cumilla Area Total |  |  |  |  | 3040 | 2980 | 1192 | 1592 | 1818 | 2078 | 348 | 80
77 | RPCL 210MW CCPP |  | Gas | IPP | 4*35+1*70 | 210 | 202 | 148 | 157 | 150 | 150 | 52 |  | Gas shortage
78 | Tangail 22 MW PP (Doreen) |  | Gas | SIPP, PDB | 8*2.90 | 22 | 22 | 14 | 14 | 17 | 17 |  | 5 | Engine problem
79 | Jamalpur 95 MW PP(Powerpac) |  | HFO | IPP | 12*8.924 | 95 | 95 | 48 | 72 | 95 | 95
80 | Sarishabari 3 MW Solar Plant |  | Solar | IPP | 1*3 | 3 | 3 | 2.9 | 0 | 1.6 | 0
81 | Mymensingh 200 MW PP (United) |  | HFO | IPP | 200 | 200 | 200 | 190 | 200 | 200 | 200
82 | Jamalpur 115 MW PP (United) |  | HFO | IPP | 115 MW | 115 | 115 | 0 | 115 | 115 | 115
| Mymensingh Area Total |  |  |  |  | 645 | 637 | 402.9 | 558 | 578.6 | 577 | 52 | 5
83 | Fenchugonj CCPP Phase-1 |  | Gas | PDB | 2*32+1*33 | 97 | 70 | 42 | 88 | 80 | 80
84 | Fenchugonj CCPP Phase-2 |  | Gas | PDB | 2*35+1*35 | 104 | 90 | 30 | 30 | 30 | 30
85 | Kushiara 163 MW CCPP (KP) |  | Gas | IPP | 1*109+1*54 | 163 | 163 | 163 | 163 | 163 | 163
86 | Shajibazar 330 MW CCPP |  | Gas | PDB | 3*110 | 330 | 330 | 210 | 210 | 210 | 210
87 | Fenchugonj 51 MW PP (Barakatullah) |  | Gas | RPP | 19*2.90 | 51 | 51 | 50 | 50 | 51 | 51
88 | Fenchuganj 44MW (Energyprima) |  | Gas | RPP | 12*3.3+5*2 | 44 | 44 | 46 | 47 | 44 | 44
89 | Hobiganj 11MW PP Cofidence-E |  | Gas | SIPP, REB | 4*2.90 | 11 | 11 | 11 | 11 | 11 | 11
90 | Shahjibazar GTPP Unit- 8 & 9 |  | Gas | PDB | 2*35 | 70 | 66 | 28 | 29 | 61 | 66
91 | Shahjibazar 86MW PP (Shahjibazar) |  | Gas | RPP | 32*2.90 | 86 | 86 | 84 | 88 | 86 | 86
92 | Sylhet 225 MW CCPP |  | Gas | PDB | 1*142+1*89 | 231 | 231 | 0 | 0 | 0 | 0 |  | 231 | Under maint.
93 | Sylhet 20 MW GTPP |  | Gas | PDB | 1*20 | 20 | 20 | 18 | 18 | 18 | 18
94 | Sylhet 50MW PP (EPL) |  | Gas | RPP | 27*2 | 50 | 50 | 0 | 0 | 0 | 0 |  |  | Contract Expired
95 | Shahjahanulla 25 MW PP |  | Gas | SIPP, REB | 3*9.34 | 25 | 25 | 24 | 24 | 25 | 25
96 | Bibiana-II 341 MW CCPP (Summit) |  | Gas | IPP | 1*222+1*119 | 341 | 341 | 310 | 310 | 341 | 341
97 | Bibiyana-III 400 MW CCPP |  | Gas | PDB | 400 MW | 400 | 400 | 0 | 0 | 0 | 0 |  | 400 | Under maintenance
98 | Sylhet 10MW PP (Desh) |  | Gas | RPP | 6*1.95 | 10 | 10 | 10 | 10 | 10 | 10
| Bibiyana South 400 MW |  | Gas | PDB | 400 MW | 0 | 0 | 0 | 0 | 0 | 0
| Sylhet Area Total |  |  |  |  | 2033 | 1988 | 1026 | 1078 | 1130 | 1135 | 0 | 631
99 | Bheramara GTPP Unit-3 |  | HSD | PDB | 1*20 | 20 | 16 | 0 | 0 | 0 | 16
** | Bheramara (HVDC ) |  | 0 | Imported power | 2*500 | 1000 | 1000 | 911 | 917 | 933 | 933
100 | Khulna 115 PP MW (KPCL-2) |  | HFO | QRPP | 7*17 | 115 | 115 | 16 | 115 | 115 | 115
101 | Faridpur 50 MW Peaking PP |  | HFO | PDB | 8*6.89 | 54 | 54 | 0 | 0 | 0 | 30
102 | Khulna 225 MW CCPP |  | HSD | NWPGCL | 1*150+1*75 | 230 | 230 | 120 | 150 | 130 | 225
103 | Gopalganj 100 MW Peaking PP |  | HFO | PDB | 16*6.98 | 109 | 109 | 0 | 0 | 0 | 60
104 | Bheramara 410 MW CCPP |  | Gas | NWPGCL | 1*278+1*132 | 410 | 410 | 400 | 340 | 360 | 410
105 | Noapara 40 MW PP (Khanjahan Ali) |  | HFO | QRPP | 5*8.5 | 40 | 40 | 0 | 40 | 40 | 40
106 | Noapara 100 MW PP (Bangla Trac) |  | HSD | IPP | 70*1.4 | 100 | 100 | 0 | 82 | 60 | 100
107 | Rupsha 105 MW PP (Orion rupsha) |  | HFO | IPP | 6*18.445 | 105 | 105 | 0 | 70 | 105 | 105
108 | Madhumati 100 MW PP |  | HFO | IPP | 100 MW | 105 | 105 | 0 | 0 | 100 | 100
| Khulna Area Total |  |  |  |  | 2288 | 2284 | 1447 | 1714 | 1843 | 2134 | 0 | 0
109 | Barisal 110 MW PP (Summit ) |  | HFO | IPP | 7*17.076 | 110 | 110 | 0 | 64 | 110 | 110
110 | Bhola 33 MW PP (Venture) |  | Gas | RPP | 1*34.50 | 33 | 33 | 20 | 37 | 33 | 33
111 | Bhola 225 MW CCPP |  | Gas | PDB | 2*63+1*68 | 194 | 194 | 90 | 89 | 80 | 81 |  | 113 | GT-2 & ST Under maint.
112 | Bhola 95 MW PP (Aggreko) |  | Gas | QRPP | 96*1.10 | 95 | 95 | 62 | 77 | 76 | 79 |  | 16 | Engine problem
113 | Payra 1320 MW |  | Coal | BCPCL | 1*622 | 622 | 622 | 430 | 540 | 600 | 600
| Barisal Area Total |  |  |  |  | 1054 | 1054 | 602 | 807 | 899 | 903 | 0 | 129
114 | Baghabari 71 MW GTPP |  | Gas | PDB | 1*71 | 71 | 71 | 0 | 0 | 0 | 0 | 71 |  | Gas shortage
| Baghabari 100 MW GTPP |  | Gas | PDB | 1*100 | 100 | 100 | 0 | 0 | 0 | 0 | 100 |  | Gas shortage
115 | Baghabari 50 MW Peaking PP |  | HFO | PDB | 6*8.9 | 52 | 52 | 0 | 8 | 0 | 50
116 | Bera 70 MW Peaking PP |  | HFO | PDB | 9*8.29 | 71 | 71 | 0 | 0 | 0 | 40
117 | Amnura 50 MW PP(Sinha) |  | HFO | QRPP | 7*7.79 | 50 | 50 | 0 | 0 | 0 | 0 | 50 |  | Fuel shortage.
118 | Katakhali 50 MW PP (Northern) |  | HFO | QRPP | 6*8.9 | 50 | 50 | 0 | 0 | 50 | 50
119 | Katakhali 50 MW Peaking PP |  | HFO | PDB | 6*8.7 | 50 | 50 | 0 | 43 | 0 | 45
120 | Sirajgonj 225MW CCPP Unit-1 |  | Gas/HSD | NWPGCL | 1*150+1*75 | 210 | 210 | 0 | 0 | 0 | 0 | 210 |  | S/D for ST Under maint.
121 | Sirajgonj 225MW CCPP Unit-2 |  | Gas/HSD | NWPGCL | 1*150+1*75 | 220 | 220 | 199 | 198 | 180 | 220
122 | Sirajgonj 225MW CCPP Unit-3 |  | Gas/HSD | NWPGCL | 1*141 | 220 | 220 | 198 | 192 | 200 | 220
123 | Sirajgonj 400 MW CCPP Unit-4 |  | Gas/HSD | SNWPGCL | 1*282+1*132 | 414 | 414 | 370 | 414 | 414 | 414
124 | Santahar 50 MW Peaking PP |  | HFO | PDB | 6*8.7 | 50 | 50 | 0 | 32 | 0 | 35
125 | Bogra 22 MW PP (GBB) |  | Gas | RPP | 6*4 | 22 | 22 | 20 | 20 | 22 | 22
126 | Bogura 20 MW PP (Energyprima) |  | Gas | RPP | 5*3.3+5*2 | 20 | 10 | 8 | 8 | 10 | 10
127 | Ullapara 11 MW PP (Summit) |  | Gas | SIPP, REB | 4*2.90 | 11 | 11 | 8 | 8 | 8 | 8 |  | 3 | Engine problem
128 | Natore 52 MW PP (Rajlanka) |  | HFO | IPP | 52 | 52 | 52 | 0 | 44 | 52 | 52
129 | Chapainawabganj 100 MW Peaking PP |  | HFO | PDB | 104 | 104 | 104 | 0 | 99 | 100 | 100
130 | Baghabari 200 MW PP (Paramount) |  | HSD | IPP | 200 MW | 200 | 200 | 0 | 0 | 200 | 200
131 | Bagura 113 MW PP (Confidence)-2 |  | HFO | IPP | 113 MW | 113 | 113 | 0 | 111 | 113 | 113
132 | Confidence Power Bogura Unit-1 113 MW |  | HFO | IPP | 6*18.55 | 113 | 113 | 0 | 109 | 113 | 113
| Rajshahi Area Total |  |  |  |  | 2193 | 2183 | 803 | 1286 | 1462 | 1692 | 431 | 3
133 | Barapukuria TPP Unit-1 |  | Coal | PDB | 1*125 | 125 | 85 | 0 | 0 | 0 | 0 | 85 |  | Coal Shortage.
| Barapukuria TPP Unit-2 |  | Coal | PDB | 1*125 | 125 | 85 | 0 | 0 | 0 | 0 | 85 |  | Coal Shortage.
134 | Barapukuria 275 MW TPP Unit-3 |  | Coal | PDB | 1*275 | 274 | 274 | 149 | 150 | 150 | 150 | 124 |  | Coal Shortage.
135 | Rangpur 20 MW GTPP |  | HSD | PDB | 1*20 | 20 | 20 | 0 | 0 | 0 | 0 |  | 20 | Under maint.
136 | Saidpur 20 MW GTPP |  | HSD | PDB | 1*20 | 20 | 20 | 0 | 0 | 0 | 10 |  | 10 | Engine problem
137 | Rangpur 113 MW PP (Confidence) |  | HFO | IPP | 113 MW | 113 | 113 | 0 | 113 | 113 | 113
138 | Sympa Solar Power 8MW |  | Solar | IPP | 8 MW | 8 | 8 | 7.7 | 0 | 8 | 0
| Rangpur Area Total |  |  |  |  | 685 | 605 | 156.7 | 263 | 271 | 273 | 294 | 30
| Total |  |  |  |  | 20383 | 19892 | 8458.31 | 11323 | 13346.6 | 14502 | 2019 | 2057
| Usable load at Substation end after deducting Auxiliary use & Transmission loss | [6 empty] | 8096.0138 | 10838 | 12774.9228 | 13880.8333
A. |  | 2020-08-07 | (Yesterday) |  |  |  |  | Friday
1 | Highest Generation : |  |  | 11364 | MW at | 23:00 | hrs | 11 Evening Peak Hour : | [5 empty] | 21:00 | hrs.
2 | Minimum Generation : |  |  | 7862.1 | MW at | 9:00 | hrs | 12 Max. Demand (Generation end) at evening peak hour : | [5 empty] | 11323 | MW
3 | Day peak Generation : |  |  | 8458.31 | MW at | 12:00 | hrs | 13 Max. Demand (Substation end) at evening peak hour : | [5 empty] | 10838 | MW
4 | Evening peak Generation : |  |  | 11323 | MW at | 21:00 | hrs | 14 Load Shed (Substation end) at evening peak hour : | [5 empty] | 0 | MW
5 | Total Energy Generation : |  | 224.6625 | MKWHr | By Solar | 0.12385 | MKWHr | 15. Area wise Demand (S/S end), Supply (S/S end) & | [5 empty] | 16 Hourly Load Shed during
| By Gas : | 123.6304 | MKWHr |  | By Oil: | 56.5386 | MKWHr | Load Shed (S/S end) at Evening peak hour in MW : | [5 empty] | Evening Peak hours :
| By Coal : | 16.2527 | MKWHr |  | By Hydro: | 3.4391 | MKWHr | Area | Demand | Supply |  | Loadshed |  | Time |  | Loadshed
6 | Generation Shortfall : |  | For Fuel Limitation = |  |  | 2019 | MW | Dhaka | 3225 | 3225 |  | 0
|  |  | For Plants S/D or M/C prob = |  |  | 2057 | MW | Chittagong | 1089 | 1089 |  | 0 |  | 18:00 |  | 0
|  |  | Total = |  |  | 4076 | MW | Khulna | 1459 | 1459 |  | 0 |  | 18:30 |  | 0
7 | Total Gas Supplied : |  |  | 1088.94 | MMCFD |  |  | Rajshahi | 1275 | 1275 |  | 0 |  | 19:00 |  | 0
8 | Fuel Cost : | i) Gas : | Taka | 148505521.552 | ii) Oil : | Taka | 437144507.41 | Comilla | 1169 | 1169 |  | 0 |  | 19:30 |  | 0
|  | iii) Coal : | Taka | 75139238 | Total | Taka | 660789266.962 | Mymensingh | 992 | 992 |  | 0 |  | 20:00 |  | 0
9 | Power flow through E-W Interconnectors : |  |  |  | i) Energy | 0.1245 | MKWHr. | Sylhet | 492 | 492 |  | 0 |  | 21:00 |  | 0
| ii) During Peak Demand : |  |  | -6 | MW (E to W) at | 21:00 | hrs | Barisal | 349 | 349 |  | 0 |  | 22:00 |  | 0
| iii) Maximum : |  |  | -39 | MW at | 1:00 | hrs | Rangpur | 788 | 788 |  | 0 |  | 23:00 |  | 0
10 | Maximum Temperature in Dhaka was |  |  |  | 34° C |  |  | Total | 10838 | 10838 |  | 0
B. |  | 2020-08-08 | (Today) |  |  |  | Saturday |  |  | Probable max. temperature in Dhaka |  |  | 33.6° C
Forecast
1 | Maximum Demand* Evening (Generation end) |  |  |  | 12000 | MW |  | 6 Total Load Shed forecast (Substation end) : |  |  |  |  | 0 | MW
2 | Maximum Generation (Generation end) |  |  |  | 14502 | MW |  | 7 Area wise Load Shed forecast (Substation end) :
3 | Maximum Demand* Day (Generation end) |  |  |  | 9600 | MW
4 | Reserve(Generation end) |  |  |  | 2502 | MW |  | Dhaka | Chittagong | Khulna | Rajshahi | Comilla | Mymensingh | Sylhet | Barisal | Rangpur
5 | Total Energy Generation |  |  |  | 237.236 | MKWHr |  | MW | MW | MW | MW | MW | MW | MW | MW | MW
6 | Actual Minimum Generation up to 8:00 hrs. |  |  |  | 8458 | MW at | 8:00 | 0 | 0 | 0 | 0 | 0 | 0 | 0 | 0 | 0
* Import Through HVDC C/B Interconnector : |  |  |  |  | i) Energy | 22.0676 | MKWHr. | ii) HVDC Flow at Peak Time |  | 917 | MW at | 21:00 | hrs.
* Import Through Comilla C/B Interconnector : |  |  |  |  | i) Energy | 2.6102 | MKWHr. | iii) Maximum HVDC Flow : |  | 931 | MW at | 7:00 | hrs.
*Cost for HVDC, Tripura & Solar energy is not usually included in the total fuel cost.
Water Level of Kaptai Lake at 06:00 hr (ft): |  |  |  |  | (a) Yesterday : | 94.15 |  | (b) Today: | 94.39 |  | (c) Rule Curve: |  | 91.24
.
|  |  |  | Sub Divisional Engineer | [6 empty] | Executive Engineer
|  |  |  | Network Operation Division | [6 empty] | Network Operation Division

## YesterdayGen
2020-08-07
Plant Name | Ghorasal TPP (Unit-1&2) | Ghorasal Repowered CCPP Unit-3 | Ghorasal Repowered CCPP Unit-4 | Ghorasal TPP Unit-5 | Ghorasal 365 MW CCPP Unit-7 | Ghorashal 108MW PP (Regent) | Ghorashal 78.5 MW PP(MAX) | Haripur 412 MW CCPP | Haripur 360MW CCPP(HPL) | Plant Removed | Haripur GTPP | Meghnaghat 450 MW CCPP(MPL) | Meghnaghat CCPP(Summit) | Meghnaghat 100 MW(IEL) | Madanganj 102 PP(Summit) | Madanganj-55 MW PP(Summit) | Siddhirganj 335 MW CCPP | 210 MW Siddhirgonj TPP | Siddhirgonj 2*120 MW GTPP | Siddhirganj Desh | Siddhirganj 100 PP(Dutch Bangla) | Gagnagar 102 MW PP (Digital Power) | Kodda 150MW PP | Keraniganj 100 MW PP (Powerpac) | Bosila 108MW PP(CLC) | Pagla (DPA ) | Katpotti 52 MW PP (Sinha) | Kamalaghat 54 MW PP(Banco Energy) | Manikganj 55 MW PP (Northern) | Nababganj 55 MW PP (Southern power ) | Narshingdi 22 MW PP (Doreen) | Summit Ashulia | Summit Madhabdi | Maona 33 MW PP(Summit) | Rupganj 33 MW PP(Summit) | Gazipur 52 MW PP | Tongi 80 MW GTPP | Karnaphuli Hydro PP Unit-1, 2 & 3 | Karnaphuli Hydro PP Unit-4 & 5 | Chattogram TPP-1 | Chattogram TPP-2 | Raozan 25 MW PP | Sikalbaha 225MW CCPP (Gas) | Sikalbaha 225MW CCPP(Oil) | Sikalbaha 150MW GTPP | Sikalbaha 150MW GTPP(Oil) | Plant Removed | Sikalbaha 51 MW PP(Energis) | Hathazari 100 MW peaking PP | Dohazari -Kalaish 100 MW Peaking | Juldah 100 MW Unit-1 (Acorn) | Chattogram 108 MW PP (ECPV) | Patenga 50MW PP (Baraka) | Barabkunda 22 MW PP (Regent) | Malancha, Ctg. EPZ (United) | Ashuganj TPP Unit- 3 | Ashuganj TPP Unit- 4 | Ashuganj TPP Unit- 5 | Ashuganj 450 MW CCPP(North) | Ashuganj 450 MW CCPP(South) | Ashuganj 225 MW CCPP | Ashuganj 195MW PP (APSCL-United) | Chandpur 150 MW CCPP | Ashuganj 50 MW PP | Ashuganj 55 MW PP (Precision) | Ashuganj 53MW PP (United) | Ashuganj 51 MW PP (Midland) | B.Baria (Aggreko) 85MW | Titas 50 MW Peaking PP | Jangalia 52 MW PP (Lakdanavi) | Feni 22MW PP (Doreen) | Feni 11 MW PP (Doreen) | Jangalia 33MW PP (Summit) | Cumilla 25 MW PP (Summit) | Impoprt (Tripura) | RPCL 210MW CCPP | Jamalpur 95 MW PP(Powerpac) | Tangail 22 MW PP (Doreen) | Sarishabari 3 MW Solar Plant | Fenchugonj CCPP Phase-1 | Fenchugonj CCPP Phase-2 | Fenchugonj 51 MW PP (Barakatullah) | Fenchuganj 44MW (Energyprima) | Kushiara 163 MW CCPP (KP) | Shajibazar 330 MW CCPP | Shahjibazar GTPP Unit- 8 & 9 | Shahjibazar 86MW PP (Shahjibazar) | Shahjibazar 50MW PP (EPL) | Sylhet 225 MW CCPP | Sylhet 20 MW GTPP | Sylhet 50MW PP (EPL) | Sylhet 10MW PP (Desh) | Bibiana-II 341 MW CCPP (Summit) | Shahjahanulla 25 MW PP | Hobiganj 11MW PP Cofidence-E | Daudkandi 200 MW PP (B.Trac) | Kodda 300 MW PP Unit-2 (Summit) | Keranigonj 300 MW PP (APR) | Bramhangoan 100 MW PP (Aggreko) | Mymensingh 200 MW PP (United) | Aurahati 100MW PP (Aggreko) | Kodda 149 MW PP Unit-1 (Summit) | Teknaf 20MW PP (Solartech) | Juldah 100 MW PP Unit-3 (Acorn) | Chandpur 200MW (Desh energy) | Ashuganj 150MW PP (Midland) | Bibiyana-III 400 MW CCPP | Jamalpur 115 MW PP (United) | Gazipur 100 MW PP | Sikalbaha 105 MW PP (Baraka Sikalbaha) | Kaptai 7 MW Solar PP | Anwara 300 MW PP (United) | Jodiac Power | Karnaphuli Power Ltd. | Feni Lanka Power | Chowmuhani 113 MW | Juldah unit-2 (Acorn) | Bibiyana South 400 MW | Meghnaghat 104 MW PP (OPCL) | EasternBlank | Bheramara (HVDC ) | Bheramara GTPP Unit-3 | Bheramara 410 MW CCPP | Khulna 115 MW PP (KPCL-1 & 3) | Khulna 115 PP MW (KPCL-2) | Khulna 225 MW CCPP | Khulna 60MW | Khulna (Aggreeco) 55MW | Faridpur 50 MW Peaking PP | Gopalganj 100 MW Peaking PP | Noapara 40 MW PP (Khanjahan Ali) | Bhola 225 MW CCPP | Bhola 33 MW PP (Venture) | Barisal 110 MW PP (Summit ) | Barisal GT PP Unit-1& 2 | Baghabari 100 MW GTPP | Baghabari 71 MW GTPP | Baghabari 50 MW Peaking PP | Bera 70 MW Peaking PP | Chapainawabganj 100 MW Peaking PP | Amnura 50 MW PP(Sinha) | Katakhali 50 MW PP (Northern) | Katakhali 50 MW Peaking PP | Natore 52 MW PP (Rajlanka) | Santahar 50 MW Peaking PP | Bogra 22 MW PP (GBB) | Bogura 20 MW PP (Energyprima) | Ullapara 11 MW PP (Summit) | Barapukuria TPP Unit-1 | Barapukuria TPP Unit-2 | Barapukuria 275 MW TPP Unit-3 | Rangpur 20 MW GTPP | Saidpur 20 MW GTPP | Sirajgonj 225MW CCPP Unit-1 (Gas) | Sirajgonj 225MW CCPP Unit-1(Oil) | Sirajgonj 225 MW CCPP Unit-2 (Gas) | Sirajgonj 225 MW CCPP Unit-2 (Oil) | Bhola 95 MW PP (Aggreko) | Noapara 100 MW PP (Bangla Trac) | Sirajgonj 225MW CCPP Unit-3 (Gas) | Sirajgonj 225MW CCPP Unit-3 (Oil) | Sirajgonj 400 MW CCPP Unit-4 | Rupsha 105 MW PP (Orion rupsha) | Baghabari 200 MW PP (Paramount) | Bagura 113 MW PP (Confidence)-2 | Madhumati 100 MW PP | Rangpur 113 MW PP (Confidence) | Sirajgonj 400MW CCPP Unit-4 (Oil) | Sympa Solar Power 8MW | Confidence Power Bogura Unit-1 113 MW | Payra 1320 MW | WesternBlank | Eastern Grid Total | Western Grid Total | Total (MW) | Gas (Public) | HVDC | Gas (Private) | Oil (Private) | Coal | Hydro | Oil (Public) | Tripura | Solar | Shortage | Water Level
1:00 | 35 | 0 | 0 | 0 | 300 | 98 | 67 | 0 | 349 |  | 0 | 400 | 145 | 92 | 97 | 0 | 326 | 0 | 145 | 0 | 100 | 40 | 65 | 0 | 0 | 0 | 0 | 17 | 17 | 17 | 16 | 25 | 22 | 33 | 25 | 0 | 0 | 82 | 65 | 0 | 0 | 8 | 0 | 0 | 139 | 0 |  | 0 | 0 | 0 | 0 | 97 | 0 | 18 | 39 | 0 | 125 | 100 | 275 | 0 | 211 | 8 | 90 | 36 | 48 | 0 | 51 | 0 | 0 | 43 | 21 | 8 | 33 | 20 | 124 | 156 | 72 | 14 | 0 | 71 | 30 | 50 | 48 | 163 | 210 | 29 | 88 | 0 | 0 | 18 | 0 | 10 | 295 | 24 | 8 | 0 | 300 | 0 | 0 | 191 | 0 | 143 | 0 | 90 | 0 | 80 | 0 | 115 | 52 | 0 | 0 | 307 | 35 | 0 | 85 | 56 | 90 | 0 | 90 |  | 930 | 0 | 360 | 0 | 115 | 120 | 0 | 0 | 0 | 0 | 40 | 89 | 37 | 64 | 0 | 0 | 0 | 0 | 0 | 99 | 0 | 0 | 43 | 0 | 32 | 20 | 11 | 5 | 0 | 0 | 150 | 0 | 0 | 0 | 0 | 156 | 0 | 78 | 0 | 181 | 0 | 360 | 0 | 0 | 70 | 0 | 113 | 0 | 0 | 109 | 528 |  | 6992 | 3710 | 10702 | 3354 | 930 | 2220 | 2890 | 678 | 147 | 359 | 124 | 0 | 0 | 94.1
2:00 | 35 | 0 | 0 | 0 | 300 | 98 | 67 | 0 | 348 |  | 0 | 400 | 145 | 97 | 96 | 0 | 326 | 0 | 145 | 0 | 100 | 40 | 48 | 0 | 0 | 0 | 0 | 17 | 17 | 0 | 16 | 25 | 22 | 33 | 25 | 0 | 0 | 83 | 65 | 0 | 0 | 0 | 0 | 0 | 140 | 0 |  | 0 | 0 | 0 | 0 | 98 | 0 | 18 | 39 | 0 | 125 | 100 | 275 | 0 | 211 | 8 | 91 | 35 | 48 | 0 | 51 | 0 | 0 | 43 | 21 | 8 | 33 | 20 | 124 | 155 | 72 | 14 | 0 | 71 | 30 | 50 | 48 | 163 | 210 | 29 | 88 | 0 | 0 | 18 | 0 | 10 | 300 | 24 | 8 | 0 | 300 | 0 | 0 | 191 | 0 | 143 | 0 | 90 | 0 | 20 | 0 | 115 | 0 | 0 | 0 | 307 | 17 | 0 | 51 | 56 | 90 | 0 | 90 |  | 930 | 0 | 385 | 0 | 99 | 120 | 0 | 0 | 0 | 0 | 40 | 89 | 36 | 32 | 0 | 0 | 0 | 0 | 0 | 90 | 0 | 0 | 0 | 0 | 0 | 18 | 11 | 5 | 0 | 0 | 150 | 0 | 0 | 0 | 0 | 156 | 0 | 78 | 0 | 180 | 0 | 362 | 0 | 0 | 70 | 0 | 113 | 0 | 0 | 109 | 528 |  | 6796 | 3601 | 10397 | 3378 | 930 | 2223 | 2658 | 678 | 148 | 258 | 124 | 0 | 0 | 94.11
3:00 | 35 | 0 | 0 | 0 | 300 | 95 | 65 | 0 | 351 |  | 0 | 400 | 150 | 100 | 96 | 0 | 326 | 0 | 145 | 0 | 100 | 0 | 35 | 0 | 0 | 0 | 0 | 0 | 0 | 0 | 16 | 25 | 12 | 33 | 25 | 0 | 0 | 80 | 65 | 0 | 0 | 0 | 0 | 0 | 137 | 0 |  | 0 | 0 | 0 | 0 | 98 | 0 | 18 | 40 | 0 | 125 | 100 | 290 | 0 | 211 | 8 | 90 | 35 | 48 | 0 | 51 | 0 | 0 | 43 | 21 | 8 | 33 | 20 | 118 | 153 | 72 | 14 | 0 | 71 | 30 | 50 | 48 | 163 | 209 | 29 | 88 | 0 | 0 | 18 | 0 | 10 | 300 | 24 | 8 | 0 | 300 | 0 | 0 | 200 | 0 | 143 | 0 | 90 | 0 | 0 | 0 | 115 | 0 | 0 | 0 | 307 | 0 | 0 | 17 | 52 | 90 | 0 | 90 |  | 930 | 0 | 395 | 0 | 99 | 120 | 0 | 0 | 0 | 0 | 0 | 90 | 35 | 0 | 0 | 0 | 0 | 0 | 0 | 90 | 0 | 0 | 0 | 0 | 0 | 18 | 11 | 5 | 0 | 0 | 150 | 0 | 0 | 0 | 0 | 168 | 0 | 77 | 0 | 181 | 0 | 361 | 0 | 0 | 0 | 0 | 113 | 0 | 0 | 109 | 528 |  | 6639 | 3480 | 10119 | 3400 | 930 | 2219 | 2384 | 678 | 145 | 245 | 118 | 0 | 0 | 94.12
4:00 | 35 | 0 | 0 | 0 | 300 | 95 | 66 | 0 | 349 |  | 0 | 400 | 140 | 100 | 81 | 0 | 325 | 0 | 145 | 0 | 70 | 0 | 32 | 0 | 0 | 0 | 0 | 0 | 0 | 0 | 16 | 25 | 12 | 33 | 25 | 0 | 0 | 78 | 65 | 0 | 0 | 0 | 0 | 0 | 139 | 0 |  | 0 | 0 | 0 | 0 | 98 | 0 | 18 | 40 | 0 | 125 | 100 | 290 | 0 | 213 | 8 | 90 | 35 | 48 | 0 | 51 | 0 | 0 | 43 | 21 | 8 | 33 | 20 | 112 | 153 | 72 | 14 | 0 | 71 | 30 | 50 | 48 | 163 | 207 | 29 | 88 | 0 | 0 | 18 | 0 | 10 | 305 | 24 | 8 | 0 | 245 | 0 | 0 | 200 | 0 | 143 | 0 | 90 | 0 | 0 | 0 | 115 | 0 | 0 | 0 | 307 | 0 | 0 | 17 | 54 | 90 | 0 | 90 |  | 929 | 0 | 395 | 0 | 83 | 120 | 0 | 0 | 0 | 0 | 0 | 90 | 35 | 0 | 0 | 0 | 0 | 0 | 0 | 57 | 0 | 0 | 0 | 0 | 0 | 18 | 11 | 5 | 0 | 0 | 150 | 0 | 0 | 0 | 0 | 171 | 0 | 76 | 0 | 182 | 0 | 361 | 0 | 0 | 0 | 0 | 113 | 0 | 0 | 109 | 528 |  | 6525 | 3433 | 9958 | 3405 | 929 | 2222 | 2260 | 678 | 143 | 209 | 112 | 0 | 0 | 94.13
5:00 | 35 | 0 | 0 | 0 | 300 | 95 | 65 | 0 | 352 |  | 0 | 400 | 135 | 75 | 81 | 0 | 329 | 0 | 145 | 0 | 30 | 0 | 32 | 0 | 0 | 0 | 0 | 0 | 0 | 0 | 16 | 25 | 12 | 33 | 25 | 0 | 0 | 78 | 65 | 0 | 0 | 0 | 0 | 0 | 139 | 0 |  | 0 | 0 | 0 | 0 | 98 | 0 | 18 | 40 | 0 | 125 | 100 | 275 | 0 | 212 | 8 | 91 | 33 | 49 | 0 | 51 | 0 | 0 | 43 | 21 | 8 | 33 | 20 | 110 | 153 | 72 | 14 | 0 | 72 | 30 | 50 | 48 | 163 | 212 | 29 | 88 | 0 | 0 | 18 | 0 | 10 | 310 | 24 | 8 | 0 | 195 | 0 | 0 | 200 | 0 | 143 | 0 | 100 | 0 | 0 | 0 | 45 | 0 | 0 | 0 | 307 | 0 | 0 | 17 | 52 | 90 | 0 | 90 |  | 930 | 0 | 405 | 0 | 83 | 120 | 0 | 0 | 0 | 0 | 0 | 90 | 33 | 0 | 0 | 0 | 0 | 0 | 0 | 57 | 0 | 0 | 0 | 0 | 0 | 18 | 11 | 5 | 0 | 0 | 150 | 0 | 0 | 0 | 0 | 174 | 0 | 75 | 0 | 179 | 0 | 361 | 0 | 0 | 0 | 0 | 113 | 0 | 0 | 109 | 530 |  | 6342 | 3443 | 9785 | 3408 | 930 | 2227 | 2078 | 680 | 143 | 209 | 110 | 0 | 0 | 94.14
6:00 | 35 | 0 | 0 | 0 | 300 | 95 | 65 | 0 | 309 |  | 0 | 400 | 130 | 40 | 48 | 0 | 329 | 0 | 145 | 0 | 7 | 0 | 0 | 0 | 0 | 0 | 0 | 0 | 0 | 0 | 16 | 25 | 12 | 33 | 25 | 0 | 0 | 78 | 65 | 0 | 0 | 0 | 0 | 0 | 139 | 0 |  | 0 | 0 | 0 | 0 | 49 | 0 | 18 | 40 | 0 | 125 | 100 | 275 | 0 | 213 | 8 | 86 | 33 | 48 | 0 | 51 | 0 | 0 | 43 | 21 | 8 | 33 | 20 | 102 | 156 | 71 | 14 | 0.2 | 71 | 30 | 50 | 48 | 130 | 212 | 29 | 88 | 0 | 0 | 18 | 0 | 10 | 270 | 24 | 8 | 0 | 95 | 0 | 0 | 202 | 0 | 124 | 1 | 100 | 0 | 0 | 0 | 45 | 0 | 0 | 0.2 | 307 | 0 | 0 | 17 | 56 | 100 | 0 | 70 |  | 930 | 0 | 405 | 0 | 32 | 120 | 0 | 0 | 0 | 0 | 0 | 89 | 31 | 0 | 0 | 0 | 0 | 0 | 0 | 0 | 0 | 0 | 0 | 0 | 0 | 18 | 11 | 5 | 0 | 0 | 150 | 0 | 0 | 0 | 0 | 158 | 0 | 75 | 0 | 181 | 0 | 326 | 0 | 0 | 0 | 0 | 100 | 0 | 0.4 | 70 | 525 |  | 5915.4 | 3226.4 | 9141.8 | 3391 | 930 | 2073 | 1706 | 675 | 143 | 120 | 102 | 1.8 | 0 | 94.15
7:00 | 35 | 0 | 0 | 0 | 300 | 95 | 65 | 0 | 309 |  | 0 | 370 | 130 | 7 | 48 | 0 | 300 | 0 | 145 | 0 | 7 | 0 | 0 | 0 | 0 | 0 | 0 | 0 | 0 | 0 | 16 | 25 | 12 | 33 | 25 | 0 | 0 | 78 | 65 | 0 | 0 | 0 | 0 | 0 | 139 | 0 |  | 0 | 0 | 0 | 0 | 0 | 0 | 0 | 40 | 0 | 125 | 100 | 275 | 0 | 213 | 8 | 84 | 33 | 48 | 0 | 51 | 0 | 0 | 43 | 21 | 8 | 33 | 15 | 92 | 156 | 71 | 14 | 0.7 | 54 | 30 | 50 | 48 | 110 | 210 | 29 | 88 | 0 | 0 | 18 | 0 | 10 | 285 | 24 | 8 | 0 | 60 | 0 | 0 | 200 | 0 | 68 | 0 | 100 | 0 | 0 | 0 | 8 | 0 | 0 | 1.5 | 132 | 0 | 0 | 0 | 56 | 100 | 0 | 36 |  | 931 | 0 | 410 | 0 | 16 | 120 | 0 | 0 | 0 | 0 | 0 | 89 | 27 | 0 | 0 | 0 | 0 | 0 | 0 | 0 | 0 | 0 | 0 | 0 | 0 | 18 | 11 | 5 | 0 | 0 | 150 | 0 | 0 | 0 | 0 | 159 | 0 | 78 | 0 | 180 | 0 | 335 | 0 | 0 | 0 | 0 | 0 | 0 | 1.2 | 0 | 495 |  | 5360.2 | 3025.2 | 8385.4 | 3323 | 931 | 2046 | 1082 | 645 | 143 | 120 | 92 | 3.4 | 0 | 94.16
8:00 | 35 | 0 | 0 | 0 | 300 | 95 | 66 | 0 | 305 |  | 0 | 340 | 135 | 7 | 30 | 0 | 280 | 0 | 95 | 0 | 0 | 0 | 0 | 0 | 0 | 0 | 0 | 0 | 0 | 0 | 16 | 25 | 12 | 33 | 25 | 0 | 0 | 80 | 65 | 0 | 0 | 0 | 0 | 0 | 140 | 0 |  | 0 | 0 | 0 | 0 | 0 | 0 | 13 | 40 | 0 | 125 | 100 | 275 | 0 | 213 | 8 | 90 | 37 | 46 | 0 | 43 | 0 | 0 | 25 | 21 | 8 | 33 | 12 | 86 | 153 | 71 | 14 | 1.4 | 42 | 30 | 50 | 48 | 110 | 210 | 29 | 88 | 0 | 0 | 18 | 0 | 10 | 285 | 24 | 8 | 0 | 45 | 0 | 0 | 200 | 0 | 60 | 2.39 | 100 | 0 | 0 | 0 | 0 | 0 | 0 | 1.1 | 88 | 0 | 0 | 0 | 56 | 90 | 0 | 24 |  | 931 | 0 | 340 | 0 | 16 | 120 | 0 | 0 | 0 | 0 | 0 | 90 | 23 | 0 | 0 | 0 | 0 | 0 | 0 | 0 | 0 | 0 | 0 | 0 | 0 | 18 | 11 | 5 | 0 | 0 | 149 | 0 | 0 | 0 | 0 | 162 | 0 | 62 | 0 | 173 | 0 | 370 | 0 | 0 | 0 | 0 | 0 | 0 | 1.7 | 0 | 450 |  | 5116.89 | 2921.7 | 8038.59 | 3186 | 931 | 2018 | 947 | 599 | 145 | 120 | 86 | 6.59 | 0 | 94.17
9:00 | 35 | 0 | 0 | 0 | 300 | 95 | 40 | 0 | 300 |  | 0 | 340 | 140 | 0 | 30 | 0 | 280 | 0 | 100 | 0 | 0 | 0 | 0 | 0 | 0 | 0 | 0 | 0 | 0 | 0 | 16 | 25 | 12 | 25 | 25 | 0 | 0 | 81 | 65 | 0 | 0 | 0 | 0 | 0 | 139 | 0 |  | 0 | 0 | 0 | 0 | 0 | 0 | 16 | 40 | 0 | 125 | 100 | 275 | 0 | 187 | 8 | 90 | 37 | 49 | 0 | 43 | 0 | 0 | 0 | 21 | 8 | 33 | 12 | 80 | 153 | 48 | 14 | 0.4 | 42 | 30 | 50 | 48 | 163 | 212 | 28 | 84 | 0 | 0 | 18 | 0 | 10 | 280 | 24 | 8 | 0 | 15 | 0 | 0 | 200 | 0 | 30 | 1.3 | 100 | 0 | 0 | 0 | 0 | 0 | 0 | 1.4 | 87 | 0 | 0 | 0 | 26 | 90 | 0 | 18 |  | 930 | 0 | 350 | 0 | 16 | 120 | 0 | 0 | 0 | 0 | 0 | 90 | 18 | 0 | 0 | 0 | 0 | 0 | 0 | 0 | 0 | 0 | 0 | 0 | 0 | 21 | 11 | 8 | 0 | 0 | 149 | 0 | 0 | 0 | 0 | 156 | 0 | 62 | 0 | 172 | 0 | 356 | 0 | 0 | 0 | 0 | 0 | 0 | 0 | 0 | 450 |  | 4953.1 | 2909 | 7862.1 | 3166 | 930 | 2018 | 800 | 599 | 146 | 120 | 80 | 3.1 | 0 | 94.18
10:00 | 35 | 0 | 0 | 0 | 300 | 95 | 40 | 0 | 300 |  | 0 | 340 | 140 | 0 | 30 | 0 | 319 | 0 | 100 | 0 | 0 | 0 | 0 | 0 | 0 | 0 | 0 | 0 | 0 | 0 | 16 | 25 | 12 | 25 | 25 | 0 | 0 | 82 | 65 | 0 | 0 | 0 | 0 | 0 | 140 | 0 |  | 0 | 0 | 0 | 0 | 0 | 0 | 18 | 22 | 0 | 125 | 100 | 300 | 0 | 201 | 8 | 90 | 35 | 48 | 0 | 43 | 0 | 0 | 0 | 21 | 8 | 33 | 18 | 80 | 149 | 48 | 14 | 0.6 | 42 | 30 | 50 | 48 | 163 | 207 | 28 | 84 | 0 | 0 | 18 | 0 | 10 | 300 | 24 | 8 | 0 | 15 | 0 | 0 | 192 | 0 | 30 | 2 | 100 | 0 | 0 | 0 | 0 | 0 | 0 | 2.1 | 122 | 0 | 0 | 0 | 26 | 90 | 0 | 18 |  | 912 | 0 | 350 | 0 | 16 | 120 | 0 | 0 | 0 | 0 | 0 | 90 | 19 | 0 | 0 | 0 | 0 | 0 | 0 | 0 | 0 | 0 | 0 | 0 | 0 | 21 | 11 | 8 | 0 | 0 | 149 | 0 | 0 | 0 | 0 | 172 | 0 | 62 | 0 | 175 | 0 | 371 | 0 | 0 | 0 | 0 | 0 | 0 | 2.6 | 0 | 450 |  | 5059.7 | 2928.6 | 7988.3 | 3261 | 912 | 2035 | 827 | 599 | 147 | 120 | 80 | 7.3 | 0 | 94.19
11:00 | 35 | 0 | 0 | 0 | 300 | 95 | 40 | 0 | 350 |  | 0 | 380 | 140 | 0 | 30 | 0 | 324 | 0 | 140 | 0 | 0 | 0 | 0 | 0 | 0 | 0 | 0 | 0 | 0 | 0 | 16 | 25 | 12 | 33 | 30 | 0 | 0 | 83 | 65 | 0 | 0 | 0 | 0 | 0 | 144 | 0 |  | 0 | 0 | 0 | 0 | 0 | 0 | 18 | 25 | 0 | 125 | 100 | 300 | 0 | 200 | 8 | 90 | 35 | 47 | 0 | 43 | 0 | 0 | 0 | 21 | 8 | 33 | 19 | 50 | 148 | 48 | 14 | 2.6 | 42 | 30 | 50 | 48 | 163 | 211 | 27 | 84 | 0 | 0 | 18 | 0 | 0 | 310 | 24 | 11 | 0 | 15 | 0 | 0 | 190 | 0 | 30 | 2.84 | 100 | 0 | 0 | 0 | 0 | 0 | 0 | 3.1 | 124 | 0 | 0 | 0 | 26 | 90 | 0 | 18 |  | 912 | 0 | 350 | 0 | 16 | 120 | 0 | 0 | 0 | 0 | 0 | 90 | 19 | 0 | 0 | 0 | 0 | 0 | 0 | 0 | 0 | 0 | 0 | 0 | 0 | 20 | 9 | 8 | 0 | 0 | 149 | 0 | 0 | 0 | 0 | 173 | 0 | 62 | 0 | 169 | 0 | 370 | 0 | 0 | 0 | 0 | 0 | 0 | 4.9 | 0 | 440 |  | 5193.54 | 2911.9 | 8105.44 | 3323 | 912 | 2123 | 827 | 589 | 148 | 120 | 50 | 13.44 | 0 | 94.2
12:00 | 35 | 0 | 0 | 0 | 300 | 95 | 40 | 0 | 345 |  | 0 | 450 | 140 | 1 | 30 | 0 | 320 | 0 | 140 | 0 | 0 | 3 | 0 | 0 | 0 | 0 | 0 | 0 | 0 | 0 | 16 | 25 | 12 | 33 | 30 | 0 | 0 | 83 | 65 | 0 | 0 | 0 | 0 | 0 | 139 | 0 |  | 0 | 0 | 0 | 0 | 0 | 0 | 18 | 28 | 0 | 125 | 135 | 320 | 0 | 190 | 8 | 90 | 41 | 46 | 0 | 43 | 0 | 0 | 0 | 21 | 8 | 33 | 19 | 82 | 148 | 48 | 14 | 2.9 | 42 | 30 | 50 | 46 | 163 | 210 | 28 | 84 | 0 | 0 | 18 | 0 | 10 | 310 | 24 | 11 | 0 | 17 | 0 | 0 | 190 | 0 | 34 | 3.21 | 100 | 0 | 0 | 0 | 0 | 0 | 0 | 6.5 | 212 | 0 | 0 | 0 | 31 | 90 | 0 | 18 |  | 911 | 0 | 400 | 0 | 16 | 120 | 0 | 0 | 0 | 0 | 0 | 90 | 20 | 0 | 0 | 0 | 0 | 0 | 0 | 0 | 0 | 0 | 0 | 0 | 0 | 20 | 8 | 8 | 0 | 0 | 149 | 0 | 0 | 0 | 0 | 199 | 0 | 62 | 0 | 198 | 0 | 370 | 0 | 0 | 0 | 0 | 0 | 0 | 7.7 | 0 | 430 |  | 5449.61 | 3008.7 | 8458.31 | 3470 | 911 | 2198 | 930 | 579 | 148 | 120 | 82 | 20.31 | 0 | 94.21
13:00 | 35 | 0 | 0 | 0 | 300 | 86 | 0 | 0 | 343 |  | 0 | 450 | 140 | 42 | 55 | 0 | 0 | 0 | 185 | 0 | 35 | 50 | 0 | 0 | 0 | 0 | 0 | 10 | 0 | 0 | 16 | 25 | 12 | 33 | 30 | 0 | 0 | 83 | 65 | 0 | 0 | 0 | 0 | 0 | 142 | 0 |  | 0 | 0 | 0 | 0 | 0 | 0 | 18 | 36 | 0 | 135 | 130 | 0 | 0 | 183 | 8 | 91 | 41 | 44 | 0 | 2 | 0 | 0 | 0 | 21 | 8 | 33 | 19 | 100 | 150 | 64 | 14 | 2.7 | 42 | 30 | 53 | 46 | 163 | 210 | 28 | 82 | 0 | 0 | 18 | 0 | 10 | 300 | 24 | 11 | 0 | 56 | 170 | 50 | 190 | 52 | 0 | 5.98 | 100 | 0 | 0 | 0 | 0 | 0 | 0 | 4.5 | 306 | 0 | 0 | 0 | 56 | 90 | 0 | 70 |  | 912 | 0 | 394 | 0 | 49 | 120 | 0 | 0 | 0 | 0 | 0 | 90 | 19 | 0 | 0 | 0 | 0 | 0 | 0 | 0 | 0 | 0 | 0 | 0 | 0 | 20 | 8 | 8 | 0 | 0 | 149 | 0 | 0 | 0 | 0 | 202 | 0 | 77 | 0 | 195 | 0 | 401 | 0 | 0 | 22 | 0 | 0 | 0 | 7.8 | 60 | 450 |  | 5404.18 | 3183.8 | 8587.98 | 2873 | 912 | 2148 | 1667 | 599 | 148 | 120 | 100 | 20.98 | 0 | 94.22
14:00 | 35 | 0 | 0 | 0 | 300 | 93 | 0 | 0 | 343 |  | 0 | 400 | 120 | 100 | 80 | 6 | 0 | 0 | 180 | 0 | 90 | 84 | 0 | 0 | 0 | 0 | 0 | 53 | 35 | 35 | 16 | 25 | 12 | 33 | 30 | 0 | 0 | 83 | 65 | 0 | 0 | 0 | 0 | 0 | 139 | 0 |  | 0 | 0 | 0 | 0 | 35 | 0 | 18 | 35 | 0 | 135 | 130 | 0 | 0 | 182 | 8 | 80 | 41 | 44 | 0 | 25 | 0 | 0 | 8 | 20 | 8 | 33 | 19 | 100 | 152 | 64 | 14 | 2.4 | 42 | 30 | 53 | 46 | 163 | 211 | 29 | 84 | 0 | 0 | 18 | 0 | 10 | 275 | 24 | 11 | 0 | 153 | 0 | 0 | 190 | 0 | 5 | 6.1 | 100 | 0 | 11 | 0 | 0 | 22 | 0 | 5.6 | 306 | 0 | 0 | 0 | 57 | 90 | 0 | 104 |  | 911 | 0 | 340 | 0 | 49 | 120 | 0 | 0 | 0 | 0 | 0 | 90 | 23 | 0 | 0 | 0 | 0 | 0 | 0 | 0 | 0 | 0 | 0 | 25 | 0 | 20 | 8 | 8 | 0 | 0 | 149 | 0 | 0 | 0 | 0 | 197 | 0 | 78 | 0 | 192 | 0 | 384 | 0 | 0 | 102 | 0 | 38 | 0 | 7.6 | 109 | 470 |  | 5556.1 | 3320.6 | 8876.7 | 2794 | 911 | 2092 | 2071 | 619 | 148 | 120 | 100 | 21.7 | 0 | 94.23
15:00 | 35 | 0 | 0 | 0 | 300 | 91 | 0 | 0 | 342 |  | 0 | 420 | 130 | 100 | 80 | 30 | 0 | 0 | 160 | 0 | 100 | 93 | 0 | 0 | 0 | 0 | 0 | 53 | 35 | 35 | 16 | 25 | 12 | 33 | 30 | 0 | 0 | 81 | 65 | 0 | 0 | 0 | 0 | 0 | 140 | 0 |  | 0 | 0 | 0 | 0 | 52 | 0 | 18 | 34 | 0 | 135 | 130 | 0 | 0 | 182 | 55 | 90 | 41 | 45 | 0 | 43 | 0 | 0 | 19 | 20 | 8 | 25 | 19 | 104 | 152 | 64 | 0 | 0.9 | 42 | 30 | 50 | 46 | 163 | 210 | 28 | 84 | 0 | 0 | 18 | 0 | 10 | 300 | 24 | 11 | 0 | 200 | 0 | 0 | 190 | 0 | 45 | 3.6 | 100 | 0 | 30 | 0 | 0 | 0 | 0 | 1 | 306 | 0 | 0 | 0 | 55 | 90 | 0 | 104 |  | 912 | 0 | 380 | 0 | 49 | 120 | 0 | 0 | 0 | 0 | 0 | 90 | 25 | 0 | 0 | 0 | 0 | 0 | 0 | 0 | 0 | 0 | 0 | 25 | 0 | 20 | 8 | 8 | 0 | 0 | 150 | 0 | 0 | 0 | 0 | 181 | 0 | 76 | 0 | 190 | 0 | 404 | 0 | 0 | 111 | 0 | 53 | 0 | 6.8 | 109 | 483 |  | 5783.5 | 3400.8 | 9184.3 | 2783 | 912 | 2216 | 2258 | 633 | 146 | 120 | 104 | 12.3 | 0 | 94.24
16:00 | 35 | 0 | 0 | 0 | 300 | 93 | 0 | 0 | 342 |  | 0 | 420 | 135 | 100 | 80 | 15 | 0 | 0 | 160 | 0 | 70 | 48 | 0 | 0 | 0 | 0 | 0 | 35 | 17 | 17 | 16 | 25 | 12 | 33 | 30 | 0 | 0 | 77 | 65 | 0 | 0 | 0 | 0 | 0 | 141 | 0 |  | 0 | 0 | 0 | 0 | 27 | 0 | 18 | 34 | 0 | 135 | 130 | 30 | 0 | 189 | 55 | 91 | 40 | 45 | 0 | 43 | 0 | 0 | 25 | 20 | 8 | 25 | 19 | 100 | 150 | 95 | 14 | 0.7 | 41 | 30 | 47 | 46 | 130 | 213 | 32 | 84 | 0 | 0 | 18 | 0 | 10 | 290 | 24 | 11 | 0 | 160 | 0 | 0 | 188 | 0 | 100 | 2.7 | 100 | 0 | 30 | 0 | 0 | 0 | 0 | 0.6 | 307 | 0 | 0 | 0 | 57 | 90 | 0 | 104 |  | 912 | 0 | 370 | 0 | 49 | 120 | 0 | 0 | 0 | 0 | 0 | 90 | 24 | 0 | 0 | 0 | 0 | 0 | 0 | 0 | 0 | 0 | 0 | 0 | 0 | 20 | 8 | 8 | 0 | 0 | 150 | 0 | 0 | 0 | 0 | 173 | 0 | 76 | 0 | 189 | 0 | 399 | 0 | 0 | 35 | 0 | 40 | 0 | 2.8 | 70 | 484 |  | 5675 | 3219.8 | 8894.8 | 2820 | 912 | 2166 | 1994 | 634 | 142 | 120 | 100 | 6.8 | 0 | 94.25
17:00 | 35 | 0 | 0 | 0 | 260 | 96 | 0 | 0 | 300 |  | 0 | 420 | 125 | 65 | 65 | 15 | 0 | 0 | 148 | 0 | 50 | 48 | 0 | 0 | 0 | 0 | 0 | 17 | 17 | 17 | 16 | 25 | 12 | 33 | 30 | 0 | 0 | 76 | 65 | 0 | 0 | 0 | 0 | 0 | 140 | 0 |  | 0 | 0 | 0 | 0 | 24 | 0 | 18 | 26 | 0 | 135 | 130 | 15 | 0 | 182 | 55 | 90 | 40 | 45 | 0 | 43 | 0 | 0 | 25 | 20 | 8 | 25 | 19 | 84 | 157 | 40 | 14 | 0.4 | 61 | 30 | 53 | 46 | 130 | 211 | 29 | 87 | 0 | 0 | 18 | 0 | 10 | 300 | 24 | 11 | 0 | 115 | 0 | 0 | 190 | 0 | 100 | 2.6 | 100 | 0 | 30 | 0 | 0 | 0 | 0 | 0.6 | 216 | 0 | 0 | 0 | 57 | 90 | 0 | 58 |  | 912 | 0 | 370 | 0 | 49 | 120 | 0 | 0 | 0 | 0 | 0 | 89 | 20 | 0 | 0 | 0 | 0 | 0 | 0 | 0 | 0 | 0 | 0 | 0 | 0 | 20 | 8 | 8 | 0 | 0 | 150 | 0 | 0 | 0 | 0 | 182 | 0 | 77 | 0 | 180 | 0 | 345 | 0 | 0 | 35 | 0 | 39 | 0 | 1.1 | 70 | 452 |  | 5239.6 | 3127.1 | 8366.7 | 2765 | 912 | 2081 | 1657 | 602 | 141 | 120 | 84 | 4.7 | 0 | 94.26
18:00 | 35 | 0 | 0 | 0 | 260 | 96 | 0 | 0 | 260 |  | 0 | 340 | 125 | 50 | 65 | 15 | 0 | 0 | 66 | 0 | 50 | 48 | 0 | 0 | 0 | 0 | 0 | 17 | 17 | 17 | 16 | 25 | 13 | 33 | 30 | 0 | 0 | 75 | 65 | 0 | 0 | 0 | 0 | 0 | 103 | 0 |  | 0 | 0 | 0 | 0 | 24 | 0 | 18 | 42 | 0 | 135 | 130 | 30 | 0 | 182 | 55 | 90 | 40 | 45 | 0 | 43 | 0 | 0 | 25 | 20 | 8 | 25 | 19 | 100 | 157 | 24 | 14 | 0.1 | 85 | 30 | 53 | 47 | 100 | 211 | 29 | 40 | 0 | 0 | 18 | 0 | 10 | 280 | 24 | 11 | 0 | 115 | 0 | 0 | 200 | 0 | 100 | 0.7 | 100 | 0 | 30 | 0 | 0 | 0 | 0 | 0 | 161 | 0 | 0 | 0 | 57 | 60 | 0 | 58 |  | 912 | 0 | 360 | 0 | 16 | 120 | 0 | 0 | 0 | 0 | 0 | 89 | 21 | 0 | 0 | 0 | 0 | 0 | 0 | 0 | 0 | 0 | 13 | 0 | 0 | 20 | 8 | 8 | 0 | 0 | 150 | 0 | 0 | 0 | 0 | 172 | 0 | 38 | 0 | 178 | 0 | 349 | 0 | 0 | 35 | 0 | 40 | 0 | 0.4 | 35 | 449 |  | 4866.8 | 3013.4 | 7880.2 | 2664 | 912 | 1847 | 1484 | 599 | 140 | 133 | 100 | 1.2 | 0 | 94.27
18:30 | 0 | 0 | 0 | 0 | 0 | 0 | 0 | 0 | 0 |  | 0 | 0 | 0 | 0 | 0 | 0 | 0 | 0 | 0 | 0 | 0 | 0 | 0 | 0 | 0 | 0 | 0 | 0 | 0 | 0 | 0 | 0 | 0 | 0 | 0 | 0 | 0 | 0 | 0 | 0 | 0 | 0 | 0 | 0 | 0 | 0 |  | 0 | 0 | 0 | 0 | 0 | 0 | 0 | 0 | 0 | 0 | 0 | 0 | 0 | 0 | 0 | 0 | 0 | 0 | 0 | 0 | 0 | 0 | 0 | 0 | 0 | 0 | 0 | 0 | 0 | 0 | 0 | 0 | 0 | 0 | 0 | 0 | 0 | 0 | 0 | 0 | 0 | 0 | 0 | 0 | 0 | 0 | 0 | 0 | 0 | 0 | 0 | 0 | 0 | 0 | 0 | 0 | 0 | 0 | 0 | 0 | 0 | 0 | 0 | 0 | 0 | 0 | 0 | 0 | 0 | 0 | 0 | 0 |  | 0 | 0 | 0 | 0 | 0 | 0 | 0 | 0 | 0 | 0 | 0 | 0 | 0 | 0 | 0 | 0 | 0 | 0 | 0 | 0 | 0 | 0 | 0 | 0 | 0 | 0 | 0 | 0 | 0 | 0 | 0 | 0 | 0 | 0 | 0 | 0 | 0 | 0 | 0 | 0 | 0 | 0 | 0 | 0 | 0 | 0 | 0 | 0 | 0 | 0 | 0 |  | 0 | 0 | 0 | 0 | 0 | 0 | 0 | 0 | 0 | 0 | 0 | 0 | 0 | 0
19:00 | 35 | 0 | 0 | 0 | 300 | 96 | 0 | 0 | 323 |  | 0 | 400 | 150 | 60 | 80 | 15 | 0 | 0 | 190 | 0 | 65 | 74 | 64 | 0 | 0 | 0 | 0 | 53 | 35 | 17 | 16 | 25 | 13 | 33 | 29 | 8 | 0 | 77 | 65 | 0 | 0 | 0 | 0 | 0 | 143 | 0 |  | 0 | 0 | 51 | 0 | 42 | 0 | 18 | 42 | 0 | 135 | 130 | 40 | 0 | 194 | 88 | 90 | 41 | 46 | 0 | 43 | 0 | 0 | 25 | 20 | 8 | 33 | 19 | 134 | 151 | 56 | 14 | 0 | 85 | 30 | 53 | 47 | 130 | 213 | 28 | 85 | 0 | 0 | 18 | 0 | 10 | 300 | 24 | 8 | 0 | 163 | 0 | 0 | 200 | 0 | 102 | 0 | 100 | 0 | 53 | 0 | 11 | 9 | 0 | 0 | 307 | 5 | 0 | 114 | 57 | 95 | 0 | 104 |  | 911 | 0 | 360 | 0 | 108 | 120 | 0 | 0 | 0 | 0 | 40 | 88 | 27 | 36 | 0 | 0 | 0 | 2 | 0 | 50 | 0 | 0 | 37 | 13 | 27 | 20 | 8 | 8 | 0 | 0 | 150 | 0 | 0 | 0 | 0 | 175 | 0 | 77 | 0 | 190 | 0 | 385 | 17 | 0 | 50 | 0 | 53 | 0 | 0 | 85 | 457 |  | 6137 | 3494 | 9631 | 2904 | 911 | 2180 | 2402 | 607 | 142 | 351 | 134 | 0 | 0 | 94.28
19:30 | 35 | 0 | 0 | 0 | 300 | 97 | 0 | 0 | 347 |  | 0 | 420 | 130 | 100 | 90 | 15 | 0 | 0 | 190 | 0 | 100 | 93 | 98 | 0 | 0 | 0 | 0 | 53 | 35 | 17 | 16 | 25 | 22 | 33 | 29 | 24 | 0 | 77 | 65 | 0 | 0 | 0 | 0 | 0 | 140 | 0 |  | 0 | 0 | 51 | 0 | 70 | 0 | 18 | 42 | 0 | 135 | 130 | 45 | 0 | 182 | 150 | 90 | 41 | 46 | 0 | 43 | 0 | 0 | 52 | 20 | 8 | 33 | 20 | 136 | 155 | 95 | 14 | 0 | 85 | 30 | 53 | 47 | 163 | 211 | 28 | 87 | 0 | 0 | 18 | 0 | 10 | 300 | 24 | 11 | 0 | 270 | 0 | 0 | 200 | 0 | 140 | 0 | 100 | 17 | 114 | 0 | 103 | 105 | 0 | 0 | 307 | 35 | 0 | 114 | 57 | 100 | 0 | 104 |  | 911 | 0 | 360 | 0 | 115 | 120 | 0 | 0 | 0 | 0 | 40 | 89 | 34 | 64 | 0 | 0 | 0 | 3 | 0 | 96 | 0 | 0 | 47 | 43 | 27 | 21 | 8 | 8 | 0 | 0 | 150 | 0 | 0 | 0 | 0 | 194 | 0 | 79 | 50 | 196 | 0 | 400 | 17 | 0 | 90 | 0 | 113 | 0 | 0 | 109 | 513 |  | 6960 | 3897 | 10857 | 2935 | 911 | 2347 | 3281 | 663 | 142 | 442 | 136 | 0 | 0 | 0
20:00 | 35 | 0 | 0 | 0 | 300 | 97 | 0 | 0 | 346 |  | 0 | 420 | 140 | 99 | 82 | 15 | 0 | 0 | 190 | 0 | 100 | 93 | 98 | 0 | 0 | 0 | 0 | 53 | 35 | 17 | 16 | 25 | 25 | 33 | 29 | 24 | 0 | 80 | 65 | 0 | 0 | 1 | 0 | 0 | 140 | 0 |  | 0 | 0 | 51 | 0 | 89 | 0 | 18 | 42 | 0 | 135 | 130 | 45 | 0 | 187 | 158 | 90 | 41 | 47 | 0 | 43 | 0 | 0 | 52 | 21 | 8 | 32 | 20 | 142 | 153 | 95 | 14 | 0 | 88 | 30 | 50 | 47 | 163 | 213 | 29 | 88 | 0 | 0 | 18 | 0 | 10 | 300 | 24 | 11 | 0 | 282 | 0 | 0 | 200 | 0 | 138 | 0 | 100 | 73 | 110 | 0 | 96 | 105 | 0 | 0 | 307 | 35 | 0 | 114 | 57 | 100 | 0 | 104 |  | 911 | 0 | 355 | 0 | 115 | 135 | 0 | 0 | 0 | 0 | 40 | 90 | 34 | 64 | 0 | 0 | 0 | 8 | 0 | 99 | 0 | 0 | 47 | 44 | 28 | 21 | 8 | 8 | 0 | 0 | 150 | 0 | 0 | 0 | 0 | 191 | 0 | 77 | 49 | 195 | 0 | 404 | 53 | 0 | 108 | 0 | 108 | 0 | 0 | 109 | 520 |  | 7063 | 3971 | 11034 | 2939 | 911 | 2355 | 3406 | 670 | 145 | 466 | 142 | 0 | 0 | 94.29
21:00 | 35 | 0 | 0 | 0 | 300 | 97 | 0 | 0 | 349 |  | 0 | 450 | 125 | 100 | 82 | 15 | 4 | 0 | 183 | 0 | 99 | 93 | 133 | 0 | 0 | 0 | 0 | 53 | 35 | 17 | 16 | 25 | 26 | 33 | 29 | 40 | 0 | 82 | 65 | 0 | 0 | 8 | 0 | 0 | 139 | 0 |  | 0 | 0 | 51 | 0 | 97 | 0 | 18 | 41 | 0 | 135 | 130 | 45 | 0 | 182 | 185 | 80 | 41 | 48 | 0 | 43 | 0 | 0 | 52 | 21 | 8 | 32 | 20 | 144 | 157 | 72 | 14 | 0 | 88 | 30 | 50 | 47 | 163 | 210 | 29 | 88 | 0 | 0 | 18 | 0 | 10 | 310 | 24 | 11 | 0 | 282 | 0 | 0 | 200 | 0 | 149 | 0 | 100 | 120 | 135 | 0 | 115 | 105 | 0 | 0 | 307 | 38 | 0 | 114 | 57 | 100 | 0 | 104 |  | 917 | 0 | 340 | 0 | 115 | 150 | 0 | 0 | 0 | 0 | 40 | 89 | 37 | 64 | 0 | 0 | 0 | 8 | 0 | 99 | 0 | 0 | 43 | 44 | 32 | 20 | 8 | 8 | 0 | 0 | 150 | 0 | 0 | 0 | 0 | 198 | 0 | 77 | 82 | 192 | 0 | 414 | 70 | 0 | 111 | 0 | 113 | 0 | 0 | 109 | 540 |  | 7253 | 4070 | 11323 | 2910 | 917 | 2437 | 3562 | 690 | 147 | 516 | 144 | 0 | 0 | 94.3
22:00 | 35 | 0 | 0 | 0 | 300 | 97 | 0 | 0 | 337 |  | 0 | 450 | 150 | 100 | 96 | 0 | 40 | 0 | 115 | 0 | 99 | 93 | 90 | 0 | 0 | 0 | 0 | 53 | 35 | 17 | 0 | 25 | 26 | 33 | 25 | 0 | 0 | 84 | 65 | 0 | 0 | 8 | 0 | 0 | 140 | 0 |  | 0 | 0 | 34 | 0 | 98 | 0 | 18 | 42 | 0 | 135 | 130 | 140 | 0 | 186 | 185 | 90 | 41 | 48 | 0 | 51 | 0 | 0 | 52 | 21 | 8 | 32 | 20 | 150 | 154 | 72 | 14 | 0 | 88 | 30 | 53 | 47 | 130 | 212 | 29 | 88 | 0 | 0 | 18 | 0 | 10 | 275 | 24 | 11 | 0 | 290 | 0 | 0 | 200 | 0 | 149 | 0 | 100 | 160 | 100 | 0 | 115 | 0 | 0 | 0 | 307 | 17 | 0 | 114 | 56 | 100 | 0 | 104 |  | 920 | 0 | 340 | 0 | 115 | 180 | 0 | 0 | 0 | 0 | 40 | 90 | 40 | 64 | 0 | 0 | 0 | 8 | 0 | 99 | 0 | 0 | 43 | 26 | 31 | 20 | 8 | 8 | 0 | 0 | 150 | 0 | 0 | 0 | 0 | 199 | 0 | 79 | 100 | 196 | 0 | 406 | 90 | 0 | 111 | 0 | 113 | 0 | 0 | 109 | 568 |  | 7061 | 4153 | 11214 | 2973 | 920 | 2366 | 3453 | 718 | 149 | 485 | 150 | 0 | 0 | 94.31
23:00 | 35 | 0 | 0 | 30 | 300 | 97 | 0 | 0 | 337 |  | 0 | 450 | 130 | 100 | 96 | 0 | 40 | 0 | 145 | 0 | 100 | 93 | 82 | 0 | 0 | 0 | 0 | 35 | 17 | 17 | 16 | 25 | 26 | 33 | 25 | 0 | 0 | 84 | 65 | 0 | 0 | 8 | 0 | 0 | 138 | 0 |  | 0 | 0 | 34 | 0 | 97 | 0 | 18 | 42 | 0 | 135 | 130 | 330 | 0 | 214 | 167 | 84 | 41 | 48 | 0 | 51 | 0 | 0 | 52 | 21 | 8 | 32 | 20 | 150 | 155 | 72 | 14 | 0 | 88 | 30 | 53 | 48 | 163 | 202 | 29 | 88 | 0 | 0 | 18 | 0 | 10 | 300 | 8 | 11 | 0 | 300 | 0 | 0 | 200 | 0 | 149 | 0 | 100 | 100 | 100 | 0 | 115 | 0 | 0 | 0 | 307 | 17 | 0 | 114 | 56 | 100 | 0 | 104 |  | 920 | 0 | 310 | 0 | 115 | 180 | 0 | 0 | 0 | 0 | 40 | 89 | 37 | 64 | 0 | 0 | 0 | 8 | 0 | 98 | 0 | 0 | 43 | 52 | 31 | 20 | 8 | 8 | 0 | 0 | 150 | 0 | 0 | 0 | 0 | 196 | 0 | 78 | 100 | 195 | 0 | 390 | 90 | 0 | 111 | 0 | 113 | 0 | 0 | 109 | 560 |  | 7249 | 4115 | 11364 | 3199 | 920 | 2387 | 3373 | 710 | 149 | 476 | 150 | 0 | 0 | 94.32
24:00 | 35 | 0 | 0 | 50 | 300 | 97 | 0 | 0 | 336 |  | 0 | 450 | 145 | 100 | 97 | 0 | 42 | 0 | 145 | 0 | 100 | 58 | 82 | 0 | 0 | 0 | 0 | 17 | 13 | 17 | 16 | 25 | 26 | 33 | 25 | 0 | 0 | 84 | 65 | 0 | 0 | 0 | 0 | 0 | 142 | 0 |  | 0 | 0 | 0 | 0 | 70 | 0 | 18 | 40 | 0 | 135 | 130 | 355 | 0 | 185 | 110 | 90 | 41 | 49 | 0 | 51 | 0 | 0 | 52 | 21 | 8 | 32 | 20 | 148 | 153 | 72 | 14 | 0 | 88 | 30 | 53 | 48 | 163 | 212 | 29 | 85 | 0 | 0 | 18 | 0 | 10 | 290 | 8 | 11 | 0 | 300 | 0 | 0 | 192 | 0 | 149 | 0 | 100 | 36 | 100 | 0 | 115 | 0 | 0 | 0 | 307 | 0 | 0 | 85 | 56 | 100 | 0 | 104 |  | 921 | 0 | 310 | 0 | 115 | 140 | 0 | 0 | 0 | 0 | 40 | 90 | 38 | 48 | 0 | 0 | 0 | 0 | 0 | 98 | 0 | 0 | 44 | 52 | 31 | 21 | 11 | 8 | 0 | 0 | 150 | 0 | 0 | 0 | 0 | 194 | 0 | 79 | 100 | 196 | 0 | 406 | 70 | 0 | 111 | 0 | 113 | 0 | 0 | 109 | 558 |  | 6983 | 4053 | 11036 | 3235 | 921 | 2337 | 3143 | 708 | 149 | 395 | 148 | 0 | 0 | 94.33
KWH | 730000 | 0 | 0 | 78750 | 7292245 | 2244590 | 508032 | 0 | 7877000 |  | 0 | 9191000 | 3347462 | 1582080 | 1732224 | 152125 | 4045493 | 0 | 3627000 | 0 | 1465920 | 984816 | 771360 | 0 | 0 | 0 | 0 | 510840 | 343522 | 259273 | 337500 | 600000 | 387180 | 766900 | 692300 | 80436 | 0 | 1875082 | 1564000 | 0 | 0 | 35413 | 0 | 0 | 3310760 | 0 |  | 0 | 0 | 214470 | 0 | 1198080 | 0 | 416016 | 887520 | 0 | 3097135 | 2764968 | 473000 | 0 | 4812000 | 1204363 | 2098570 | 834480 | 1126560 | 0 | 1058434 | 0 | 0 | 730910 | 464040 | 192060 | 765400 | 452180 | 2610240 | 3583640 | 1536000 | 296568 | 15000 | 1481000 | 719640 | 1220400 | 1137960 | 3626263 | 4830000 | 692064 | 2003520 | 0 | 0 | 414000 | 0 | 233640 | 7290200 | 544584 | 216000 | 0 | 4165089 | 133147 | 31743 | 4617600 | 45876 | 2332800 | 41445 | 2391360 | 549120 | 976872 | 0 | 1251600 | 389976 | 0 | 26520 | 5941527 | 215902 | 0 | 897180 | 1247400 | 2195520 | 0 | 1787520 |  | 22067636 | 0 | 8996544 | 0 | 1528320 | 3160452 | 0 | 0 | 0 | 0 | 306375 | 2254993 | 673022 | 445440 | 0 | 0 | 0 | 37920 | 0 | 906064 | 0 | 0 | 289690 | 304320 | 222385 | 442080 | 229752 | 172206 | 0 | 0 | 3679500 | 0 | 0 | 0 | 0 | 4483027 | 0 | 1721605 | 443520 | 4989445 | 0 | 9042763 | 354720 | 0 | 1156512 | 0 | 1528320 | 0 | 40881 | 1739424 | 12573200 |  | 140872405 | 83790116 | 224662521 | 71911688 | 22067636 | 51718704 | 50936284 | 16252700 | 3439082 | 5602341 | 2610240 | 123846 | 0
Fuel Cost | 1197200 | 0 | 0 | 115762.5 | 8094391.95 | 2962858.8 | 863654.4 | 0 | 8113310 |  | 0 | 10018190 | 3715682.82 | 12007987.2 | 11935023.36 | 1286977.5 | 4207312.72 | 0 | 6274710 | 0 | 11038377.6 | 8981521.92 | 7590182.4 | 0 | 0 | 0 | 0 | 3729132 | 2655425.06 | 2556431.78 | 253125 | 450000 | 0 | 0 | 0 | 777816.12 | 0 | 506272.14 | 422280 | 0 | 0 | 328986.77 | 0 | 0 | 5628292 | 0 |  | 0 | 0 | 2080359 | 0 | 10423296 | 0 | 524180.16 | 2635934.4 | 0 | 4583759.8 | 4064502.96 | 350020 | 0 | 4427040 | 1553628.27 | 2413355.5 | 942962.4 | 1577184 | 0 | 1809922.14 | 0 | 0 | 6980190.5 | 589330.8 | 144045 | 1339450 | 339135 | 19576800 | 3798658.4 | 13946880 | 376641.36 | 239100 | 2428840 | 1151424 | 2172312 | 1775217.6 | 4133939.82 | 5023200 | 1363366.08 | 3826723.2 | 0 | 0 | 906660 | 0 | 476625.6 | 7363102 | 408438 | 164160 | 0 | 31488072.84 | 2260836.06 | 530742.96 | 24011520 | 767046.72 | 22954752 | 484492.05 | 19489584 | 5957952 | 6886947.6 | 0 | 11414592 | 3685273.2 | 0 | 0 | 44917944.12 | 1880506.42 | 0 | 8953856.4 | 10690218 | 14622163.2 | 0 | 0 |  | 127109583.36 | 0 | 9446371.2 | 0 | 12012595.2 | 43803864.72 | 0 | 0 | 0 | 0 | 3192427.5 | 2548142.09 | 1043184.1 | 4347494.4 | 0 | 0 | 0 | 373132.8 | 0 | 8018666.4 | 0 | 0 | 2807096.1 | 2948860.8 | 2157134.5 | 848793.6 | 356115.6 | 130359.942 | 0 | 0 | 19942890 | 0 | 0 | 0 | 0 | 5917595.64 | 0 | 2582407.5 | 7544275.2 | 5837650.65 | 0 | 8952335.37 | 3703276.8 | 0 | 10975298.88 | 0 | 11859763.2 | 0 | 451735.05 | 12854343.36 | 55196348 |  | 442617787.6 | 366961741.962 | 809579529.562 | 85440083.152 | 127109583.36 | 63065438.4 | 370314071.49 | 75139238 | 928552.14 | 66830435.92 | 19576800 | 1175327.1 | 0
Yesterday Day Peak | 35 | 0 | 0 | 0 | 300 | 95 | 40 | 0 | 345 |  | 0 | 450 | 140 | 1 | 30 | 0 | 320 | 0 | 140 | 0 | 0 | 3 | 0 | 0 | 0 | 0 | 0 | 0 | 0 | 0 | 16 | 25 | 12 | 33 | 30 | 0 | 0 | 83 | 65 | 0 | 0 | 0 | 0 | 0 | 139 | 0 |  | 0 | 0 | 0 | 0 | 0 | 0 | 18 | 28 | 0 | 125 | 135 | 320 | 0 | 190 | 8 | 90 | 41 | 46 | 0 | 43 | 0 | 0 | 0 | 21 | 8 | 33 | 19 | 82 | 148 | 48 | 14 | 2.9 | 42 | 30 | 50 | 46 | 163 | 210 | 28 | 84 | 0 | 0 | 18 | 0 | 10 | 310 | 24 | 11 | 0 | 17 | 0 | 0 | 190 | 0 | 34 | 3.21 | 100 | 0 | 0 | 0 | 0 | 0 | 0 | 6.5 | 212 | 0 | 0 | 0 | 31 | 90 | 0 | 18 |  | 911 | 0 | 400 | 0 | 16 | 120 | 0 | 0 | 0 | 0 | 0 | 90 | 20 | 0 | 0 | 0 | 0 | 0 | 0 | 0 | 0 | 0 | 0 | 0 | 0 | 20 | 8 | 8 | 0 | 0 | 149 | 0 | 0 | 0 | 0 | 199 | 0 | 62 | 0 | 198 | 0 | 370 | 0 | 0 | 0 | 0 | 0 | 0 | 7.7 | 0 | 430 |  | 8458.31 | DayPeak
Yesterday Evening Peak | 35 | 0 | 0 | 0 | 300 | 97 | 0 | 0 | 349 | 0 | 0 | 450 | 125 | 100 | 82 | 15 | 4 | 0 | 183 | 0 | 99 | 93 | 133 | 0 | 0 | 0 | 0 | 53 | 35 | 17 | 16 | 25 | 26 | 33 | 29 | 40 | 0 | 82 | 65 | 0 | 0 | 8 | 0 | 0 | 139 | 0 | 0 | 0 | 0 | 51 | 0 | 97 | 0 | 18 | 41 | 0 | 135 | 130 | 45 | 0 | 182 | 185 | 80 | 41 | 48 | 0 | 43 | 0 | 0 | 52 | 21 | 8 | 32 | 20 | 144 | 157 | 72 | 14 | 0 | 88 | 30 | 50 | 47 | 163 | 210 | 29 | 88 | 0 | 0 | 18 | 0 | 10 | 310 | 24 | 11 | 0 | 282 | 0 | 0 | 200 | 0 | 149 | 0 | 100 | 120 | 135 | 0 | 115 | 105 | 0 | 0 | 307 | 38 | 0 | 114 | 57 | 100 | 0 | 104 |  | 917 | 0 | 340 | 0 | 115 | 150 | 0 | 0 | 0 | 0 | 40 | 89 | 37 | 64 | 0 | 0 | 0 | 8 | 0 | 99 | 0 | 0 | 43 | 44 | 32 | 20 | 8 | 8 | 0 | 0 | 150 | 0 | 0 | 0 | 0 | 198 | 0 | 77 | 82 | 192 | 0 | 414 | 70 | 0 | 111 | 0 | 113 | 0 | 0 | 109 | 540 |  | 11323 | EvPeak
Forecast for Evening | 35 | 0 | 0 | 100 | 300 | 100 | 70 | 0 | 360 | 0 | 0 | 450 | 150 | 100 | 75 | 55 | 330 | 0 | 180 | 0 | 100 | 102 | 149 | 100 | 0 | 0 | 0 | 54 | 55 | 55 | 16 | 25 | 22 | 33 | 25 | 50 | 0 | 80 | 65 | 0 | 0 | 25 | 0 | 0 | 140 | 0 | 0 | 0 |  | 100 | 100 | 91 | 50 | 21 | 30 | 0 | 100 | 100 | 300 | 0 | 220 | 55 | 90 | 42 | 45 | 0 | 51 | 0 | 42 | 52 | 22 | 11 | 33 | 18 | 173 | 150 | 95 | 17 | 0 | 80 | 30 | 51 | 44 | 163 | 210 | 66 | 86 | 0 | 0 | 18 | 0 | 10 | 341 | 25 | 11 | 200 | 300 | 300 | 100 | 200 | 100 | 149 | 0 | 100 | 200 | 150 | 0 | 115 | 100 | 100 | 0 | 300 | 54 | 110 | 114 | 60 | 100 | 0 | 104 |  | 933 | 16 | 410 | 0 | 115 | 225 | 0 | 0 | 30 | 60 | 40 | 81 | 33 | 110 | 0 | 0 | 0 | 50 | 40 | 100 | 0 | 50 | 45 | 52 | 35 | 22 | 10 | 8 | 0 | 0 | 150 | 0 | 10 | 0 | 0 | 220 | 0 | 79 | 100 | 220 | 0 | 414 | 105 | 200 | 113 | 100 | 113 | 0 | 0 | 113 | 600
Forecast for Day | 35 | 0 | 0 | 100 | 300 | 100 | 70 | 0 | 360 | 0 | 0 | 450 | 150 | 100 | 75 | 55 | 330 | 0 | 150 | 0 | 100 | 102 | 149 | 100 | 0 | 0 | 0 | 54 | 55 | 55 | 16 | 25 | 22 | 33 | 25 | 35 | 0 | 80 | 65 | 0 | 0 | 25 | 0 | 0 | 140 | 0 | 0 | 0 |  | 100 | 100 | 90 | 50 | 21 | 20 | 0 | 100 | 100 | 300 | 0 | 220 | 55 | 90 | 40 | 45 | 0 | 51 | 0 | 0 | 52 | 22 | 11 | 33 | 18 | 157 | 150 | 95 | 17 | 1.6 | 80 | 30 | 51 | 44 | 163 | 210 | 61 | 86 | 0 | 0 | 18 | 0 | 10 | 341 | 25 | 11 | 0 | 300 | 100 | 50 | 200 | 80 | 149 | 20 | 100 | 200 | 150 | 0 | 115 | 100 | 100 | 5 | 300 | 50 | 50 | 114 | 60 | 100 | 0 | 104 |  | 933 | 0 | 360 | 0 | 115 | 130 | 0 | 0 | 0 | 0 | 40 | 80 | 33 | 110 | 0 | 0 | 0 | 0 | 0 | 100 | 0 | 50 | 0 | 52 | 0 | 22 | 10 | 8 | 0 | 0 | 150 | 0 | 0 | 0 | 0 | 180 |  | 76 | 60 | 200 | 0 | 414 | 105 | 0 | 113 | 100 | 113 | 0 | 8 | 113 | 600
Generation at 08:00(Today) | 35 | 0 | 0 | 100 | 300 | 98 | 70 | 0 | 309 | 0 | 0 | 400 | 145 |  | 48 | 0 | 280 | 0 | 145 | 0 | 0 | 7 | 0 | 0 | 0 | 0 | 0 | 0 | 0 | 0 | 13 | 25 | 20 | 25 | 26 | 0 | 0 | 36 | 65 | 0 | 0 | 0 | 0 | 0 | 145 | 0 | 0 | 0 | 0 | 0 | 0 | 0 | 0 | 18 | 3 | 0 | 135 | 80 | 295 | 0 | 213 | 55 | 91 | 31 | 49 | 0 | 51 | 0 | 0 | 52 | 18 | 8 | 32 | 15 | 124 | 155 | 8 | 14 | 0.6 | 88 | 30 | 50 | 49 | 163 | 212 | 28 | 83 | 0 | 0 | 18 | 0 | 10 | 295 | 24 | 11 | 0 | 30 | 0 | 0 | 200 | 0 | 50 | 0 | 100 | 0 | 0 | 0 | 8 | 0 | 0 | 2.4 | 125 | 0 | 0 | 17 | 0 | 70 | 0 | 18 | 0 | 912 | 0 | 350 | 0 | 49 | 120 | 0 | 0 | 0 | 0 | 0 | 89 | 16 | 0 | 0 | 0 | 0 | 0 | 0 | 0 | 0 | 0 | 0 | 0 | 0 | 20 | 10 | 8 | 0 | 0 | 150 | 0 | 0 | 0 | 0 | 155 | 0 | 62 | 0 | 171 | 0 | 396 | 0 | 0 | 0 | 0 | 34 | 0 | 3 | 35 | 450 | 0
199
| Minimum Generation |  | 7862.1 | 9:00
| Highest Generation |  | 11364 | 23:00
| Day Peak Generation |  | 8458.31 | 12:00
| Evening Peak Generation |  | 11323 | 21:00
| HVDC Max Flow |  | 931 | 7:00
| HVDC EvPeak Flow |  | 917 | 21:00
| Load factor L.F |  | 82.37%

## P1
POWER GRID COMPANY OF BANGLADESH LTD.
|  |  | NATIONAL LOAD DESPATCH CENTER |  |  |  |  | QF-LDC-08
|  |  | DAILY REPORT |  |  |  |  | Page -1
[6 empty] | Reporting Date : | 2020-08-08
Till now the maximum generation is : - |  |  | 12893 MW | 21:00 | Hrs on | 2019-05-29
The Summary of Yesterday's |  | 2020-08-07 | Generation & Demand |  | Today's Actual Min Gen. & Probable Gen. & Demand
Day Peak Generation : |  | 8458.31 | MW Hour : | 12:00 | Min. Gen. at | 8:00 | 8458 | MW
Evening Peak Generation : |  | 11323 | MW Hour : | 21:00 | Available Max Generation : |  | 14502 | MW
E.P. Demand (at gen end) : |  | 11323 | MW Hour : | 21:00 | Max Demand (Evening) : |  | 12000 | MW
Maximum Generation : |  | 11364 | MW Hour : | 23:00 | Reserve(Generation end) |  | 2502 | MW
Total Gen. (MKWH) : |  | 224.6625 | System Load Factor : | 82.37% | Load Shed : |  | 0 | MW
EXPORT / IMPORT THROUGH EAST-WEST INTERCONNECTOR
Export from East grid to West grid :- Maximum |  |  | -39 | MW at | 1:00 | Energy |  | MKWHR.
Import from West grid to East grid :- Maximum |  |  | - | MW at | - | Energy | - | MKWHR.
| Water Level of Kaptai Lake at 6:00 A M on |  | 2020-08-08
Actual : | 94.39 | Ft.(MSL) , | Rule curve : | 91.24 | Ft.( MSL )
Gas Consumed : | Total = | 1088.94 | MMCFD. | Oil Consumed (PDB) :
[6 empty] | HSD : |  | Liter
[6 empty] | FO : |  | Liter
Cost of the Consumed Fuel (PDB+Pvt) : |  | Gas : | 148505521.552
: |  | Coal : | 75139238 | Oil : | 437144507.41 | Total : | 660789266.962
Load Shedding & Other Information
Area | Yesterday |  |  |  | Today
|  |  | Estimated Demand (S/S end) |  | Estimated Shedding (S/S end) |  | Rates of Shedding
| MW |  | MW |  |  | MW | (On Estimated Demand)
Dhaka | 0 | 0:00 | 4272.0413 |  |  | 0 | 0%
Chittagong Area | 0 | 0:00 | 1455.0802 |  |  | 0 | 0%
Khulna Area | 0 | 0:00 | 1304.1223 |  |  | 0 | 0%
Rajshahi Area | 0 | 0:00 | 1178.5332 |  |  | 0 | 0%
Cumilla Area | 0 | 0:00 | 1064.9414 |  |  | 0 | 0%
Mymensingh Area | 0 | 0:00 | 859.376 |  |  | 0 | 0%
Sylhet Area | 0 | 0:00 | 477.497 |  |  | 0 | 0%
Barisal Area | 0 | 0:00 | 221.1862 |  |  | 0 | 0%
Rangpur Area | 0 | 0:00 | 662.8079 |  |  | 0 | 0%
Total | 0 |  | 11495.5856 |  |  | 0
Information of the Generating Units under shut down.
| Planned Shut- Down |  |  | Forced Shut- Down | 10) Haripur-412 MW.
|  |  |  | 1) Barapukuria ST: Unit-1,2 | 11) Baghabari-1,2
|  |  |  | 2) Bibiyana #3 | 12) Chandpur-163 MW.
3) Ghorasal Unit-1,2,3,5
4) Ashuganj unit-3,5
5) Bhola-225 MW GT-2 & ST
6) Kaptai-2
7) Raozan #1,2
8) Sirajganj #1
9) Sylhet-225 MW.
Additional Information of Machines, lines, Interruption / Forced Load shed etc.
|  | Description |  |  | Comments on Power Interruption
a) Cumilla(N)-Shahjibazar 230 kV Ckt-2 tripped at 08:20 from both ends showing Dist. Z1, E/F and was
switched on at 11:01.
b) Magura-Norail 132 kV Ckt-2 was under shut down from 09:44 to 11:20 to attend R/H at Magura end. |  |  |  |  | About 28 MW power interruption occurred under Norail S/S area
from 09:44 to 11:22.
c) Bottail 132/33 kV T1 transformer was under shut down from 11:02 to 12:12 to attend R/H at R-phase CB. |  |  |  |  | About 15 MW power interruption occurred under Bottail S/S area
from 11:02 to 12:12.
d) Ghorashal-Ashuganj(S) 230 kV both Ckts tripped at 12:19 from Ghorashal end & Ckt-1 from Ashuganj(S) end
showing Dist. Z1 at Ashuganj(S) end & VT fault(Ckt-1) at Ghorashal end and was switched on at 12:58(Ckt-2)
& 13:40(Ckt-1).
e) Siddhirganj 335 MW tripped at 12:19 showing negative phase sequence & O/C and was synchronized at
20:46(GT) & 23:51(STG).
f) Midland 50 MW tripped at 12:19 due to O/C.
g) Ashuganj(N) 450 MW tripped at 12:22 due to voltage fluctuation and was synchronized at 15:10(GT) & 21:12(STG) .
h) ACE Kodda 149 MW tripped at 12:24 due to voltage fluctuation.
i) Ghorashal Max tripped at 12:25 showing E/F, O/C.
j) Ghorashal Regent partially tripped at 12:22 due to U/F.
o
l) Satkhira 132/33 kV T2 transformer was under shut down from 21:07 to 12:12 to attend R/H at 33 kV side Bushing. |  |  |  |  | About 10 MW power interruption occurred under Satkhira S/S area
from 21:07 to 12:12.
m) Netrokona 132/33 kV T1 transformer was shut down at 07:03(08/08/2020) for C/M.
n) Tangail 132/33 kV T3 transformer was shut down at 07:12(08/08/2020) for C/M.
o) Noapara 132 kV CB 3152 was shut down at 07:32(08/08/2020) for C/M.
p) Gopalganj(Old) 132/33 kV T1 transformer was under shut down from 06:19(08/08/2020) to 09:17(08/08/2020) for C/M. |  |  |  |  | About 20 MW power interruption occurred under Gopalganj(Old)
S/S area since 06:19(08/08/2020) to 09:17(08/08/2020).
q) Ghorashal Unit-5 was synchronized at 21:24.

## P2
EVENING PEAK GENERATION AND DAY LONG ENERGY DATA OF POWER STATIONS
| Date : | 2020-08-07 | [5 empty] | Page -2
Sl. |  |  |  |  | Present | Peak | Energy
No. | Name of the Power Stations |  | Producer | Installed Capacity | Capacity | Hour | Generated | Remarks
Generation
|  |  |  | Unit No. X Capacity | MW | MW | MW
1 | Ghorasal TPP (Unit-1&2) |  | PDB | 2*55 | 85 | 35 | 730000 | Unit-2 Under maint.
| Ghorasal Repowered CCPP Unit-3 |  | PDB | 1*210 | 170 | 0 | 0 | Under maint.
| Ghorasal Repowered CCPP Unit-4 |  | PDB | 1*210 | 180 | 0 | 0 | Gas shortage
| Ghorasal TPP Unit-5 |  | PDB | 1*210 | 190 | 0 | 78750 | Under maint.
2 | Ghorasal 365 MW CCPP Unit-7 |  | PDB | 1*243+1*122 | 365 | 300 | 7292245
3 | Ghorashal 78.5 MW PP(MAX) |  | QRPP | 2*40 | 78 | 0 | 508032 | Under shut down
4 | Ghorashal 108MW PP (Regent) |  | IPP | 34*3.35 | 108 | 97 | 2244590 | Engine problem
5 | Haripur GTPP |  | SBU, PDB | 2*32 | 20 | 0 | 0 | Under maint.
6 | Haripur 412 MW CCPP |  | EGCB | 1*273+1*139 | 412 | 0 | 0 | Under maint.
7 | Haripur 360MW CCPP(HPL) |  | IPP | 1*235+1*125 | 360 | 349 | 7877000
8 | Meghnaghat 450 MW CCPP(MPL) |  | IPP | 2*150+1*150 | 450 | 450 | 9191000
9 | Meghnaghat 100 MW(IEL) |  | QRPP | 12*8.9 | 100 | 100 | 1582080
10 | Meghnaghat CCPP(Summit) |  | IPP | 2*110+1*110 | 305 | 125 | 3347462 | FGMO & GT-1 Under maint.
11 | Madanganj 102 PP(Summit) |  | QRPP | 6*17 | 100 | 82 | 1732224 | Engine problem
12 | Madanganj-55 MW PP(Summit) |  | (IPP) | 3*17.08+1*11.3 | 55 | 15 | 152125 | Low demand
13 | Keraniganj 100 MW PP (Powerpac) |  | QRPP | 8*13.45 | 100 | 0 | 0 | Reserve
14 | Narshingdi 22 MW PP (Doreen) |  | SIPP, REB | 8*2.90 | 22 | 16 | 337500 | Engine problem
15 | 210 MW Siddhirgonj TPP |  | PDB | 1*210 | 115 | 0 | 0 | Under maint.
16 | Siddhirgonj 2*120 MW GTPP |  | EGCB | 2*105 | 210 | 183 | 3627000
17 | Siddhirganj 100 PP(Dutch Bangla) |  | QRPP | 12*8.9 | 100 | 99 | 1465920
18 | Siddhirganj 335 MW CCPP |  | EGCB | 1*217+118 | 335 | 4 | 4045493 | Synchronized at 20:46
19 | Gagnagar 102 MW PP (Digital Power) |  | IPP | 12*8.924 | 102 | 93 | 984816
20 | Katpotti 52 MW PP (Sinha) |  | IPP | 7*7.9 | 51 | 0 | 0 | Fuel Shortage
21 | Kamalaghat 54 MW PP(Banco Energy) |  | IPP | 3*18 | 54 | 53 | 510840
22 | Kodda 150MW PP |  | BPDB-RPCL | 9*17.06 | 149 | 133 | 771360 | Low demand
23 | Manikganj 55 MW PP (Northern) |  | IPP | 3*19.3 | 55 | 35 | 343522 | Low demand
24 | Nababganj 55 MW PP (Southern power ) |  | IPP | 3*19.3 | 55 | 17 | 259273 | Low demand
25 | Bosila 108MW PP(CLC) |  | IPP | 12*8.775+1*3.5 | 108 | 0 | 0 | Fuel Shortage
26 | Summit Power,(Madhabdi+Ashulia) |  | SIPP,REB | 3*3.67+4*8.73 | 80 | 51 | 987180 | Engine problem
27 | Maona 33 MW PP(Summit) |  | SIPP,REB | 4*8.73 | 33 | 33 | 766900
28 | Rupganj 33 MW PP(Summit) |  | SIPP,REB | 4*8.73 | 33 | 29 | 692300 | Engine problem
29 | Gazipur 52 MW PP |  | IPP | 6*8.9 | 52 | 40 | 80436 | Engine problem
30 | Tongi 80 MW GTPP |  | PDB | 1* 105 | 105 | 0 | 0 | Under maint.
31 | Kodda 300 MW PP Unit-2 (Summit) |  | IPP | 18*17.076 | 300 | 282 | 4165089
32 | Keranigonj 300 MW PP (APR) |  | IPP | 256*1.4 | 300 | 0 | 133147 | Reserve
33 | Bramhangoan 100 MW PP (Aggreko) |  | IPP | 100 | 100 | 0 | 31743 | Reserve
34 | Aurahati 100MW PP (Aggreko) |  | IPP | 0.85*23+0.95*91 | 100 | 0 | 45876 | Reserve
35 | Kodda 149 MW PP Unit-1 (Summit) |  | IPP | 149 | 149 | 149 | 2332800
36 | Gazipur 100 MW PP |  | RPCL | 100 MW | 105 | 105 | 389976
| Meghnaghat 104 MW PP (OPCL) |  | IPP | 18.5*6 | 104 | 104 | 1787520
| Dhaka area Total |  |  |  | 5895 | 2979 | 58494199
37 | Chattogram TPP-1 |  | PDB | 1*210 | 180 | 0 | 0 | Gas shortage.
| Chattogram TPP-2 |  | PDB | 1*210 | 180 | 0 | 0 | Gas shortage.
38 | Raozan 25 MW PP |  | IPP | 3*8.9 | 25 | 8 | 35413 | Low demand
39 | Teknaf 20MW PP (Solartech) |  | Teknaf Solartech Energy Ltd. | 20 | 20 | 0 | 41445
40 | Patenga 50MW PP (Baraka) |  | IPP | 8*6.98 | 50 | 0 | 0 | Reserve
41 | Kaptai Hydro: Unit-1,2,3,4, 5 |  | PDB | 2*40+3*50 | 230 | 147 | 3439082 | Low water level
42 | Sikalbaha 225MW |  | PDB | 1*150+1*175 | 225 | 0 | 0 | Under S/D.
43 | Sikalbaha Peaking GT |  | PDB | 1*150 | 150 | 139 | 3310760
44 | Sikalbaha 105 MW PP (Baraka Sikalbaha) |  | IPP | 105 MW | 105 | 0 | 0 | Reserve
45 | Hathazari 100 MW peaking PP |  | PDB | 11*8.9 | 98 | 0 | 0 | Under maint.
46 | Dohazari -Kalaish 100 MW Peaking |  | PDB | 6*17 | 102 | 51 | 214470
47 | Juldah 100 MW Unit-1 (Acorn) |  | QRPP | 8*13.45 | 100 | 0 | 0 | Reserve
48 | Juldah 100 MW PP Unit-3 (Acorn) |  | IPP | 0 | 100 | 100 | 2391360
49 | Barabkunda 22 MW PP (Regent) |  | SIPP, PDB | 8*2.90 | 22 | 18 | 416016
* | Malancha, Ctg. EPZ (United) |  |  | 5*8.73+3*9.34 | 0 | 41 | 887520
50 | Chattogram 108 MW PP (ECPV) |  | IPP | 16*7 | 108 | 97 | 1198080 | Engine problem
51 | Kaptai 7 MW Solar PP |  | PDB | 7.4 MW | 7 | 0 | 26520
52 | Anwara 300 MW PP (United) |  | IPP | 300 MW | 300 | 307 | 5941527
53 | Jodiac Power |  | IPP | 3*18.55+1*3.6 | 54 | 38 | 215902 | Low demand
54 | Karnaphuli Power Ltd. |  | IPP | 110 | 110 | 0 | 0 | Reserve
| Juldah unit-2 (Acorn) |  | IPP | 8*13.6 | 100 | 100 | 2195520
| Chattogram area Total |  |  |  | 2266 | 1046 | 20313615
55 | Ashuganj TPP Unit- 3 |  | APSCL | 1*150 | 135 | 0 | 0 | Gas shortage.
| Ashuganj TPP Unit- 4 |  | APSCL | 1*150 | 129 | 135 | 3097135
| Ashuganj TPP Unit- 5 |  | APSCL | 1*150 | 134 | 130 | 2764968
56 | Ashuganj 225 MW CCPP |  | APSCL | 1*142+1*75 | 221 | 182 | 4812000 | FGMO
57 | Ashuganj 450 MW CCPP(North) |  | APSCL | 1*360 | 360 | 45 | 473000 | STG under start up.
58 | Ashuganj 450 MW CCPP(South) |  | APSCL | 1*360 | 360 | 0 | 0 | Under maint.
59 | Ashuganj 50 MW PP |  | APSCL | 14*3.968 | 45 | 41 | 834480
60 | Ashuganj 55 MW PP (Precision) |  | RPP | 15*4 | 55 | 48 | 1126560 | Engine problem
62 | Ashuganj 195MW PP (APSCL-United) |  | IPP | 20*9.73+1*16 | 195 | 185 | 1204363
63 | Ashuganj 51 MW PP (Midland) |  | IPP | 6*9.34 | 51 | 43 | 1058434
64 | Ashuganj 150MW PP (Midland) |  | IPP | 23*7.015 | 150 | 135 | 976872 | Low demand
66 | Titas 50 MW Peaking PP |  | PDB | 6*8.92 | 52 | 0 | 0 | Reserve
67 | Chandpur 150 MW CCPP |  | PDB | 1*106+1*57 | 163 | 80 | 2098570 | ST under maint.
68 | Chandpur 200MW (Desh energy) |  | IPP | 0 | 200 | 120 | 549120 | Low demand
69 | Feni 22MW PP (Doreen) |  | SIPP, PDB | 8*2.90 | 22 | 21 | 464040
70 | Feni 11 MW PP (Doreen) |  | SIPP, REB | 4*2.90 | 11 | 8 | 192060
** | Impoprt (Tripura) |  | Imported power | 0 | 160 | 144 | 2610240
71 | Jangalia 33MW PP (Summit) |  | SIPP, PDB | 4*8.73 | 33 | 32 | 765400
72 | Jangalia 52 MW PP (Lakdanavi) |  | IPP | 6*8.92 | 52 | 52 | 730910
73 | Cumilla 25 MW PP (Summit) |  | SIPP, PDB | 3*3.67+2*6.97 | 25 | 20 | 452180 | Engine problem
74 | Daudkandi 200 MW PP (B.Trac) |  | IPP | 154*1.4 | 200 | 0 | 0 | Reserve
| Feni Lanka Power |  | IPP | 7*18.415+1*9.78 | 114 | 114 | 897180
| Chowmuhani 113 MW |  | IPP | 12*9.78+2*3.1 | 113 | 57 | 1247400 | Fuel shortage
| Cumilla Area Total |  |  |  | 2980 | 1592 | 26354912
75 | RPCL 210MW CCPP |  | IPP | 4*35+1*70 | 202 | 157 | 3583640 | Engine problem
76 | Tangail 22 MW PP (Doreen) |  | SIPP, PDB | 8*2.90 | 22 | 14 | 296568 | Engine problem
77 | Jamalpur 95 MW PP(Powerpac) |  | IPP | 12*8.924 | 95 | 72 | 1536000
78 | Sarishabari 3 MW Solar Plant |  | IPP | 1*3 | 3 | 0 | 15000
79 | Mymensingh 200 MW PP (United) |  | IPP | 200 | 200 | 200 | 4617600
80 | Jamalpur 115 MW PP (United) |  | IPP | 115 MW | 115 | 115 | 1251600 | #REF!
| Mymensingh Area Total |  |  |  | 637 | 558 | 11300408
81 | Fenchugonj CCPP Phase-1 |  | PDB | 2*32+1*33 | 70 | 88 | 1481000
82 | Fenchugonj CCPP Phase-2 |  | PDB | 2*35+1*35 | 90 | 30 | 719640 | # 4 under maint.
83 | Kushiara 163 MW CCPP (KP) |  | IPP | 1*109+1*54 | 163 | 163 | 3626263
84 | Shajibazar 330 MW CCPP |  | PDB | 3*110 | 330 | 210 | 4830000
85 | Fenchugonj 51 MW PP (Barakatullah) |  | RPP | 19*2.90 | 51 | 50 | 1220400
86 | Fenchuganj 44MW (Energyprima) |  | RPP | 12*3.3+5*2 | 44 | 47 | 1137960
87 | Hobiganj 11MW PP Cofidence-E |  | SIPP, REB | 4*2.90 | 11 | 11 | 216000
88 | Shahjibazar GTPP Unit- 8 & 9 |  | PDB | 2*35 | 66 | 29 | 692064 | FGMO
89 | Shahjibazar 86MW PP (Shahjibazar) |  | RPP | 32*2.90 | 86 | 88 | 2003520
91 | Sylhet 225 MW CCPP |  | PDB | 1*142+1*89 | 231 | 0 | 0 | Under maint.
92 | Sylhet 20 MW GTPP |  | PDB | 1*20 | 20 | 18 | 414000
93 | Sylhet 50MW PP (EPL) |  | RPP | 27*2 | 50 | 0 | 0 | Contract Expired
94 | Shahjahanulla 25 MW PP |  | SIPP, REB | 3*9.34 | 25 | 24 | 544584
95 | Bibiana-II 341 MW CCPP (Summit) |  | IPP | 1*222+1*119 | 341 | 310 | 7290200
96 | Bibiyana-III 400 MW CCPP |  | PDB | 400 MW | 400 | 0 | 0 | Under maint.
97 | Sylhet 10MW PP (Desh) |  | RPP | 6*1.95 | 10 | 10 | 233640
| Bibiyana South 400 MW |  | PDB | 400 MW | 0 | 0 | 0 | On test
| Sylhet Area Total |  |  |  | 1988 | 1078 | 24409271
98 | Bheramara GTPP Unit-3 |  | PDB | 1*20 | 16 | 0 | 0 | Reserve
** | Bheramara (HVDC ) |  | Imported power | 2*500 | 1000 | 917 | 22067636
99 | Khulna 115 PP MW (KPCL-2) |  | QRPP | 7*17 | 115 | 115 | 1528320
100 | Faridpur 50 MW Peaking PP |  | PDB | 8*6.89 | 54 | 0 | 0 | Reserve
101 | Khulna 225 MW CCPP |  | NWPGCL | 1*150+1*75 | 230 | 150 | 3160452 | Low demand
102 | Gopalganj 100 MW Peaking PP |  | PDB | 16*6.98 | 109 | 0 | 0 | Reserve
103 | Bheramara 410 MW CCPP |  | NWPGCL | 1*278+1*132 | 410 | 340 | 8996544 | FGMO
104 | Noapara 40 MW PP (Khanjahan Ali) |  | QRPP | 5*8.5 | 40 | 40 | 306375
105 | Noapara 100 MW PP (Bangla Trac) |  | IPP | 70*1.4 | 100 | 82 | 443520 | Low demand
106 | Rupsha 105 MW PP (Orion rupsha) |  | IPP | 6*18.445 | 105 | 70 | 354720 | Low demand
107 | Madhumati 100 MW PP |  | IPP | 100 MW | 105 | 0 | 0 | Reserve
| Khulna Area Total |  |  |  | 2284 | 1714 | 36857567
108 | Barisal 110 MW PP (Summit ) |  | IPP | 7*17.076 | 110 | 64 | 445440 | Low demand
110 | Bhola 33 MW PP (Venture) |  | RPP | 1*34.50 | 33 | 37 | 673022
111 | Bhola 225 MW CCPP |  | PDB | 2*63+1*68 | 194 | 89 | 2254993 | GT-2 Under maint.
112 | Bhola 95 MW PP (Aggreko) |  | QRPP | 96*1.10 | 95 | 77 | 1721605 | Engine problem
| Payra 1320 MW |  | BCPCL | 1*622 | 622 | 540 | 12573200 | Frequency control
| Barisal Area Total |  |  |  | 1054 | 807 | 17668260
113 | Baghabari 71 MW GTPP |  | PDB | 1*71 | 71 | 0 | 0 | Gas shortage.
| Baghabari 100 MW GTPP |  | PDB | 1*100 | 100 | 0 | 0 | Gas shortage.
114 | Baghabari 50 MW Peaking PP |  | PDB | 6*8.9 | 52 | 8 | 37920 | Low demand
115 | Bera 70 MW Peaking PP |  | PDB | 9*8.29 | 71 | 0 | 0 | Reserve
116 | Amnura 50 MW PP(Sinha) |  | QRPP | 7*7.79 | 50 | 0 | 0 | Fuel shortage
117 | Katakhali 50 MW PP (Northern) |  | QRPP | 6*8.9 | 50 | 0 | 0 | Reserve
118 | Katakhali 50 MW Peaking PP |  | PDB | 6*8.7 | 50 | 43 | 289690
119 | Sirajgonj Unit-1 225MW |  | NWPGCL | 1*150+1*75 | 210 | 0 | 0 | Gas shortage.
120 | Sirajgonj Unit-2 225MW |  | NWPGCL | 1*150+1*75 | 220 | 198 | 4483027 | FGMO
121 | Sirajgonj Unit-3 225MW |  | NWPGCL | 1*141 | 220 | 192 | 4989445 | FGMO
122 | Sirajgonj 400 MW CCPP Unit-4 |  | SNWPGCL | 1*282+1*132 | 414 | 414 | 9042763
123 | Santahar 50 MW Peaking PP |  | PDB | 6*8.7 | 50 | 32 | 222385
124 | Bogra 22 MW PP (GBB) |  | RPP | 6*4 | 22 | 20 | 442080
125 | Bogura 20 MW PP (Energyprima) |  | RPP | 5*3.3+5*2 | 10 | 8 | 229752
126 | Ullapara 11 MW PP (Summit) |  | SIPP, REB | 4*2.90 | 11 | 8 | 172206 | Engine problem
127 | Natore 52 MW PP (Rajlanka) |  | IPP | 6*8.92 | 52 | 44 | 304320
128 | Chapainawabganj 100 MW Peaking PP |  | PDB | 12*8.924 | 104 | 99 | 906064
129 | Baghabari 200 MW PP (Paramount) |  | IPP | 200 MW | 200 | 0 | 0 | Reserve
130 | Bagura 113 MW PP (Confidence)-2 |  | IPP | 113 MW | 113 | 111 | 1156512
| Confidence Power Bogura Unit-1 113 MW |  | IPP | 6*18.55 | 113 | 109 | 1739424
| Rajshahi Area Total |  |  |  | 2183 | 1286 | 24015588
131 | Barapukuria TPP Unit-1 |  | PDB | 1*125 | 85 | 0 | 0 | Under maint.
| Barapukuria TPP Unit-2 |  | PDB | 1*125 | 85 | 0 | 0 | Coal shortage.
132 | Barapukuria 275 MW TPP Unit-3 |  | PDB | 1*275 | 274 | 150 | 3679500 | Coal shortage.
133 | Rangpur 20 MW GTPP |  | PDB | 1*20 | 20 | 0 | 0 | Under maint.
134 | Saidpur 20 MW GTPP |  | PDB | 1*20 | 20 | 0 | 0 | Engine problem
135 | Rangpur 113 MW PP (Confidence) |  | IPP | 113 MW | 113 | 113 | 1528320
136 | Sympa Solar Power 8MW |  | IPP | 8 MW | 8 | 0 | 40881
| Rangpur Area Total |  |  |  | 605 | 263 | 5248701
| Total |  |  |  | 19892 | 11323 | 224662521
| Eastern Grid Total |  |  |  | 13766 | 7253 | 140872405
| Western Grid Total |  |  |  | 6126 | 4070 | 83790116
| National Grid Total |  |  |  | 19892 | 11323 | 224662521
*Data collected from respective power station over telephone.
Executive Engineer
Network Operation Division
Page- 3

## P3
MAXIMUM LOAD SERVED BY DIFFERENT GRID SUB-STATIONS
QF-LDC-09
Date: | 2020-08-07
(a) ENTIRE EASTERN GRID : |  | 6967 | MW | (b) ENTIRE WESTERN GRID : |  | 3871 | MW
i) Dhaka area |  | 3225 | MW | i) Khulna area |  | 1459 | MW
ii) Chittagong area |  | 1089 | MW | ii) Rajshahi area |  | 1275 | MW
iii) Comilla area |  | 1169 | MW | iii) Barisal area |  | 349 | MW
iv) Mymensingh area |  | 992 | MW | iv) Rangpur area |  | 788 | MW
v) Sylhet area |  | 492 | MW
| SYSTEM TOTAL DEMAND ( a + b ) = |  | 10838 | MW
MAXIMUM LOAD SERVED BY DIFFERENT SUB-STATIONS
Sub-station | Load (MW) | Hour | Sub-station | Load (MW) | Hour | Sub-station | Load (MW) | Hour
Siddhirganj | 96 | 0:00 | Sherpur | 112 | 21:00 | Jhenida | 110 | 19:30
Munsiganj | 128 | 22:00 | Srimongal | 56 | 22:00 | Bottail | 116 | 20:00
Sonargaon | 59 | 23:00 | Shahjibazar | 113 | 21:00 | G.K Project | 56 | 21:00
Shyampur | 140 | 0:00 | Fenchuganj | 42 | 1:00 | Faridpur | 190 | 0.95833
Bhulta | 125 | 1:00 | Kulawara | 48 | 19:30 | Madaripur | 106 | 0.95833
Madanganj | 52 | 1:00 | Sylhet | 129 | 19:30 | Sariatpur | 72 | 23:00
Shitalakhya | 63 | 20:00 | Chatak | 30 | 19:30 | Gopalganj | 88 | 21:00
Rahim steel | 0 | 1:00 | Sunamganj | 47 | 20:00 | Bagerhat | 92 | 21:00
Matuail | 49 | 23:00 | Biani Bazar | 60 | 20:00 | Mongla | 34 | 1:00
Ghorasal | 73 | 23:00 | Comilla (S) | 150 | 22:00 | Satkhira | 113 | 0.95833
Narsingdi | 132 | 19:30 | Comilla(N) | 125 | 21:00 | Gallamari | 44 | 23:00
Haripur (SBU) | 70 | 2:00 | Chandpur | 115 | 22:00 | Magura | 56 | 0.875
Ullon | 55 | 19:00 | Feni | 123 | 22:00 | Norail | 41 | 21:00
Hasnabad | 167 | 1:00 | Chowmuhani | 154 | 21:00 | Chuadanga | 91 | 20:00
Magbazar | 72 | 21:00 | Ashuganj | 53 | 23:00 | Barisal(N) | 46 | 0.875
Maniknagar | 66 | 19:00 | Daudkandi | 144 | 21:00 | Barisal (S) | 92 | 0.91667
Bangabhaban | 14 | 13:00 | B.Baria | 166 | 22:00 | Patuakhali | 118 | 0.875
Narinda | 54 | 19:00 | Ramganj | 124 | 21:00 | Bhandaria | 54 | 0.875
Dhanmondi | 113 | 19:00 | Chaddagram | 38 | 23:00 | Borhan Uddin | 41 | 21:00
Lalbag | 37 | 21:00 | PHP | 3 | 19:30 | Ishurdi | 61 | 21:00
Madartek | 66 | 23:00 | Madunaghat | 50 | 20:00 | Ruppur Paromanobik | 2 | 1:00
Dhaka University | 0 | #NUM! | Hathazari | 92 | 0.875 | Natore | 120 | 21:00
Fatullah | 24 | 0.54167 | Khulshi | 168 | 0.625 | Bogra | 163 | 22:00
Mirpur | 88 | 19:30 | Halishahar | 115 | 0.875 | Noagaon | 126 | 22:00
Kalyanpur | 81 | 21:00 | Baraulia | 107 | 0.29167 | Rajshahi | 151 | 23:00
Gulshan | 88 | 19:30 | Sikalbaha | 23 | 0.8125 | Rajshahi New | 12 | 23:00
Uttara | 74 | 19:00 | Dohazari | 94 | 0.041667 | C.Nawabganj | 74 | 21:00
Uttara New | 21 | 21:00 | Cox'sbazar | 92 | 0.79167 | Amnura | 56 | 21:00
Kamrangirchar | 62 | 21:00 | Chandraghona | 30 | 0.79167 | Pabna | 118 | 21:00
Savar | 94 | 21:00 | Kaptai | 4.4 | 0.8125 | Shahjadpur | 97 | 19:30
Bhasantec | 126 | 19:30 | A. Khaer Stl. | 0 | 0.041667 | Serajganj | 95 | 21:00
Agargaon | 55 | 19:30 | Bakulia | 81 | 0.875 | Niyamatpur | 60 | 22:00
Satmosjid | 93 | 19:30 | Julda | 18 | 0.041667 | Joypurhat | 56 | 23:00
Tongi | 90 | 0.041667 | TK chemical | 26 | 0.875 | Sherpur(Bogura) | 47 | 21:00
Kabirpur | 128 | 20:00 | Modern Steel | 0.2 | 0.041667 | Mohastangor | 55 | 23:00
Basundhara | 110 | 19:00 | Shahmirpur | 23.5 | 0.041667 | Rangpur | 152 | 23:00
Manikganj | 72 | 21:00 | Khagrachhari | 24 | 0.875 | Lalmonirhat | 64 | 21:00
Joydevpur | 135 | 21:00 | Matarbari | 31.5 | 0.83333 | Saidpur | 104 | 21:00
New Tongi | 66 | 21:00 | Baroiar Hat | 36 | 0.79167 | Purbasadipur | 101 | 20:00
Korda | 146 | 21:00 | Rangamati | 12 | 0.8125 | Thakurgaon | 78 | 19:30
Dhamrai | 78 | 22:00 | Abul Khair 230 | 33 | 0.041667 | Palashbari | 130 | 20:00
Rajendrapur | 74 | 21:00 | BSRM | 156 | 0.29167 | Barapukuria | 50 | 22:00
Valuka | 76 | 23:00 | GPH Ispat | 84 | 0.375 | Panchagar | 50 | 19:30
Tangail | 194 | 19:30 | Goalpara | 29 | 0.95833 | Joldhaka | 31 | 22:00
Mymensing | 243 | 21:00 | Central s/s | 78 | 23:00 | Kurigram | 58 | 1:00
Kishorganj | 153 | 23:00 | Noapara | 48 | 23:00
Netrokona | 112 | 2:00 | Jessore | 126 | 22:00
Jamalpur | 144 | 21:00 | Benapol | 42 | 22:00
Sub Divisional Engineer |  |  | Executive Engineer |  | Superintendent Engineer
Network Operation Division |  |  | Network Operation Division |  | Load Despatch Circle
(1) Honbl. State Minister |  |  | (8) Executive Director (O & M) PGCB. |  | (18) C.E. Transmission (1 & 2) PGCB.
Ministry of Power,Energy & Mineral |  |  | (9) Member,Generation,PDB. |  | (19) S.E. System Protection,PGCB.

## Voltage
e
MAXIMUM & MINIMUM VOLTAGES OF DIFFERENT GRID SUB-STATIONS:
| Date: | 2020-08-07 | [7 empty] | QF-LDC-10
| Sub-Station | Max Voltage | Hour | Min | Hour | Sub-Station | Maxm | Hour | Min | Hour
|  |  |  | Voltage |  |  | Voltage |  | Voltage
| 400 KV | KV | Hour | KV |  |  | KV |  | KV
| Bibiyana | 396 | 21:00 | 387 | 13:00 | Kaliakoir | 377 | 0.083333 | 369 | 0.5
| Bheramara | 400 | 7:00 | 393 | 19:30 | Bhulta | 392 | 0.041667 | 373 | 0.54167
| Ashuganj(N) | 397 | 2:00 | 378 | 13:00 | Gopalganj | 414 | 0.33333 | 390 | 0.875
| Payra | 416 | 8:00 | 403 | 21:00
| 230 KV | KV |  | KV |  | 230 KV | KV |  | KV
| Ghorasal | 235 | 1:00 | 230 | 14:00 | Comilla (N) | 235 | 19:30 | 228 | 13:00
| Ishurdi | 236 | 17:00 | 228 | 19:30 | Hathazari | 226 | 20:00 | 214 | 11:00
| Ashuganj | 238 | 1:00 | 233 | 13:00 | Megnaghat | 234 | 19:30 | 228 | 13:00
| Serajganj | 233 | 14:00 | 228 | 3:00 | Fenchuganj | 236 | 6:00 | 232 | 22:00
| Baghabari | 240 | 18:30 | 236 | 21:00 | Siddhirganj | 233 | 1:00 | 228 | 11:00
| Barapukuria | 234 | 18:00 | 222 | 22:00 | Maniknagar | 232 | 1:00 | 227 | 11:00
| Bogra | 228 | 14:00 | 217 | 21:00 | Agargaon | 229 | 1:00 | 222 | 13:00
| Rajshahi | 230 | 17:00 | 220 | 3:00 | Barisal | 246 | 13:00 | 233 | 3:00
| Khulna South | 229 | 17:00 | 219 | 3:00 | AKSML | 226 | 21:00 | 214 | 8:00
| Rampura | 230 | 4:00 | 225 | 11:00 | BSRM | 226 | 21:00 | 216 | 11:00
| Haripur | 232 | 1:00 | 226 | 10:00 | Bibiyana | 236 | 6:00 | 232 | 13:00
| Hasnabad | 230 | 1:00 | 225 | 12:00 | Bhulta | 233 | 1:00 | 226 | 13:00
| Shyampur | 228 | 1:00 | 222 | 12:00 | Ashuganj (S) | 236 | 1:00 | 229 | 13:00
| Aminbazar | 230 | 1:00 | 224 | 11:00 | Kaliakoir | 232 | 19:30 | 223 | 10:00
| Tongi | 228 | 4:00 | 215 | 13:00 | GPH | 224 | 19:30 | 212 | 11:00
| 132 kV | KV |  | KV |  | 132 kV | KV |  | KV
| Siddhirganj | 134 | 1:00 | 130 | 9:00 | Hathazari | 135 | 0.875 | 130 | 0.375
| Munsiganj | 135 | 14:00 | 127 | 10:00 | Khulshi | 134 | 0.875 | 127 | 0.45833
| Sonargaon | 135 | 18:30 | 127 | 11:00 | Halishahar | 137 | 0.83333 | 130 | 0.29167
| Shyampur | 135 | 19:30 | 130 | 12:00 | Baraulia | 136 | 0.875 | 128 | 0.5
| Bhulta | 127 | 14:00 | 123 | 10:00 | Sikalbaha | 137 | 20:00 | 129 | 0.375
| Madanganj | 132 | 14:00 | 125 | 10:00 | Dohazari | 132 | 14:00 | 125 | 0.41667
| Shitalakhya | 142 | 19:30 | 132 | 12:00 | Cox'sbazar | 127 | 0.58333 | 118 | 0
| Rahim steal | 134 | 14:00 | 130 | 9:00 | Chandraghona | 135 | 0.83333 | 130 | 0.45833
| Matuail | 134 | 1:00 | 130 | 9:00 | Kaptai | 134 | 18:00 | 130 | 0.29167
| Ghorasal | 138 | 1:00 | 136 | 14:00 | A. Khaer Stl. | 133 | 0.875 | 128 | 8:00
| Narsinghdi | 130 | 18:00 | 126 | 10:00 | Bakulia | 136 | 0.8125 | 128 | 0.375
| Haripur (SBU) | 134 | 2:00 | 129 | 11:00 | Julda | 137 | 0.75 | 133 | 0.375
| Ullon | 135 | 1:00 | 131 | 11:00 | TK Chemical | 136 | 0.8125 | 128 | 11:00
| Hasnabad | 137 | 14:00 | 132 | 12:00 | Modern Steel | 135 | 0.83333 | 128 | 0.375
| Magbazar | 135 | 1:00 | 129 | 13:00 | Shahmirpur | 136 | 0.8125 | 129 | 0.375
| Maniknagar | 135 | 1:00 | 130 | 13:00 | Khagrachhari | 134 | 0.875 | 127 | 0.375
| Bangabhaban | 135 | 1:00 | 130 | 13:00 | Matarbari | 128 | 0.58333 | 120 | 0.95833
| Narinda | 135 | 1:00 | 130 | 13:00 | Baroiar Hat | 129 | 0.77083 | 126 | 0.041667
| Dhanmondi | 135 | 1:00 | 131 | 11:00 | Rangamati | 135 | 0.875 | 129 | 11:00
| Lalbag | 139 | 14:00 | 133 | 11:00 | Goalpara S/S | 138 | 17:00 | 133 | 7:00
| Madartek | 134 | 1:00 | 130 | 19:00 | Khulna Central S/S | 138 | 0.70833 | 132 | 7:00
| Dhaka University | 0 | #NUM! | 0 | #NUM! | Noapara | 136 | 18:00 | 129 | 1:00
| Fatuiiah | 135 | 0.041667 | 130 | 12:00 | Jessore | 132 | 18:00 | 123 | 20:00
| Mirpur | 135 | 2:00 | 131 | 12:00 | Benapol | 133 | 18:00 | 120 | 23:00
| Kalyanpur | 133 | 2:00 | 130 | 12:00 | Jhenida | 129 | 0.375 | 115 | 19:30
| Gulshan | 134 | 2:00 | 131 | 12:00 | Bottail | 134 | 7:00 | 124 | 21:00
| Uttara | 134 | 2:00 | 127 | 12:00 | G.K Project | 139 | 0.75 | 133 | 21:00
| Uttara New | 135 | 2:00 | 128 | 12:00 | Faridpur | 134 | 18:00 | 124 | 21:00
| Kamrangirchar | 135 | 2:00 | 130 | 12:00 | Madaripur | 139 | 0.375 | 129 | 21:00
| Savar | 134 | 2:00 | 128 | 13:00 | Shariyatpur S/S | 138 | 0.70833 | 125 | 22:00
| Bhasantec | 134 | 2:00 | 129 | 13:00 | Gopalganj | 139 | 18:30 | 124 | 22:00
| Agargaon | 135 | 2:00 | 130 | 13:00 | Bagerhat | 134 | 17:00 | 126 | 19:00
| Satmosjid | 134 | 12:00 | 129 | 13:00 | Mongla | 132 | 0.70833 | 123 | 1:00
| Tongi | 139 | 0.75 | 130 | 13:00 | Satkhira | 138 | 0.75 | 130 | 2:00
| Kabirpur | 136 | 18:00 | 130 | 22:00 | Gallamari | 138 | 17:00 | 132 | 2:00
| Basundhara | 134 | 8:00 | 131 | 18:00 | Magura | 130 | 8:00 | 114 | 19:30
| Manikganj | 140 | 21:00 | 131 | 13:00 | Norail | 125 | 0.75 | 109 | 21:00
| Joydevpur | 143 | 21:00 | 137 | 17:00 | Chuadanga | 123 | 8:00 | 103 | 21:00
| New Tongi | 138 | 0.875 | 129 | 13:00 | Barisal(N) | 140 | 10:00 | 130 | 21:00
| Kodda | 142 | 21:00 | 123 | 0.54167 | Barisal (S) | 138 | 0.29167 | 130 | 21:00
| Dhamrai | 135 | 18:00 | 130 | 22:00 | Patuakhali(S) | 136 | 0.54167 | 123 | 3:00
| Rajendrapur | 137 | 21:00 | 123 | 11:00 | Bhandaria | 132 | 18:00 | 120 | 1:00
| Valuka | 128 | 17:00 | 113 | 22:00 | Ishurdi | 137 | 17:00 | 132 | 3:00
| Tangail | 135 | 17:00 | 127 | 23:00 | Ruppur Paromanobik | 136 | 18:00 | 131 | 3:00
| Mymensing | 130 | 17:00 | 115 | 22:00 | Natore | 133 | 14:00 | 127 | 1:00
| Kishorganj | 130 | 7:00 | 117 | 22:00 | Bogra | 134 | 19:00 | 125 | 21:00
| Netrokona | 127 | 17:00 | 110 | 22:00 | Noagaon | 130 | 14:00 | 119 | 1:00
| Jamalpur | 140 | 16:00 | 129 | 22:00 | Rajshahi | 131 | 17:00 | 126 | 5:00
| Sherpur | 139 | 16:00 | 127 | 22:00 | Rajshahi New | 132 | 18:00 | 125 | 4:00
| Srimongal | 136 | 7:00 | 128 | 0.91667 | C.Nawabganj | 130 | 18:30 | 123 | 1:00
| Shahjibazar | 135 | 9:00 | 128 | 0.041667 | Amnura | 130 | 18:30 | 123 | 16:00
| Fenchuganj | 134 | 7:00 | 128 | 0.91667 | Pabna | 135 | 18:00 | 128 | 21:00
| Khulawara | 133 | 8:00 | 126 | 0.95833 | Shahjadpur | 140 | 18:00 | 134 | 8:00
| Sylhet | 129 | 8:00 | 122 | 0.95833 | Serajganj | 134 | 18:00 | 126 | 20:00
| Chatak | 127 | 7:00 | 120 | 23:00 | Niyamatpur | 129 | 18:00 | 118 | 1:00
| Sunamganj | 125 | 7:00 | 116 | 0.041667 | Joypurhat | 129 | 18:00 | 119 | 1:00
| Biani Bazar | 126 | 7:00 | 119 | 0.91667 | Sherpur(Bogura) | 134 | 14:0 | 126 | 21:00
| Comilla(s) | 127 | 7:00 | 120 | 19:00 | Mohastangor | 132 | 17:00 | 122 | 21:00
| Comilla(n) | 135 | 19:30 | 130 | 11:00 | Rangpur | 128 | 14:00 | 114 | 21:00
| Chandpur | 131 | 21:00 | 124 | 8:00 | Lalmonirhat | 122 | 15:00 | 110 | 19:30
| Feni | 133 | 21:00 | 123 | 11:00 | Saidpur | 128 | 13:00 | 112 | 20:00
| Chowmuhani | 125 | 20:00 | 120 | 16:00 | Purbasadipur | 124 | 6:00 | 104 | 20:00
| Ashuganj | 135 | 18:00 | 130 | 24:00 | Thakurgaon | 125 | 6:00 | 104 | 20:00
| Daudkandi | 131 | 18:00 | 126 | 11:00 | Palashbari | 126 | 18:30 | 115 | 1:00
| B.Baria | 132 | 7:00 | 124 | 22:00 | Barapukuria | 134 | 18:00 | 123 | 21:00
| Ramganj | 125 | 19:00 | 119 | 9:00 | Panchagar | 124 | 6:00 | 99 | 20:00
| Chaddagram | 133 | 20:00 | 126 | 9:00 | Joldhaka | 125 | 17:00 | 107 | 21:00
| PHP | 131 | 20:00 | 123 | 11:00 | Kurigram | 124 | 18:30 | 104 | 1:00
| Madanhat | 137 | 20:00 | 131 | 11:00

## L-Curve
Date | 2020-08-07
.
TIME | E-W INT.(Export) | EAST GRID | WEST GRID | TOTAL |  |  | DAILY LOAD CURVE
0:00 | 90 | 6983 | 4053 | 11036 |  |  |  | QF-LDC-12
0:30 | 64.5 | 6987.5 | 3881.5 | 10869 | Date: | 2020-08-07
1:00 | 39 | 6992 | 3710 | 10702
1:30 | 34 | 6894 | 3655.5 | 10549.5
2:00 | 29 | 6796 | 3601 | 10397
2:30 | 29.5 | 6717.5 | 3540.5 | 10258 | [5 empty] | Gen. at Eve. Peak | 11323 | 11323 MW (21:00 )
3:00 | 30 | 6639 | 3480 | 10119 | [6 empty] | 21:00
3:30 | 32.5 | 6582 | 3456.5 | 10038.5 | [5 empty] | Gen. at Day Peak | 8458.31 | 8458.31 MW (12:00 )
4:00 | 35 | 6525 | 3433 | 9958 | [6 empty] | 12:00
4:30 | 74 | 6433.5 | 3438 | 9871.5 | [5 empty] | Highest Generation | 11364
5:00 | 113 | 6342 | 3443 | 9785 | [6 empty] | 23:00
5:30 | 153.5 | 6128.7 | 3334.7 | 9463.4
6:00 | 194 | 5915.4 | 3226.4 | 9141.8
6:30 | 244 | 5637.8 | 3125.8 | 8763.6
7:00 | 294 | 5360.2 | 3025.2 | 8385.4
7:30 | 295.5 | 5238.545 | 2973.45 | 8211.995
8:00 | 297 | 5116.89 | 2921.7 | 8038.59
8:30 | 340 | 5034.995 | 2915.35 | 7950.345
9:00 | 383 | 4953.1 | 2909 | 7862.1
9:30 | 391.5 | 5006.4 | 2918.8 | 7925.2
10:00 | 400 | 5059.7 | 2928.6 | 7988.3
10:30 | 376.5 | 5126.62 | 2920.25 | 8046.87
11:00 | 353 | 5193.54 | 2911.9 | 8105.44
11:30 | 334 | 5321.575 | 2960.3 | 8281.875
12:00 | 315 | 5449.61 | 3008.7 | 8458.31
12:30 | 363.5 | 5426.895 | 3096.25 | 8523.145
13:00 | 412 | 5404.18 | 3183.8 | 8587.98
13:30 | 392 | 5480.14 | 3252.2 | 8732.34
14:00 | 372 | 5556.1 | 3320.6 | 8876.7
14:30 | 367 | 5669.8 | 3360.7 | 9030.5
15:00 | 362 | 5783.5 | 3400.8 | 9184.3
15:30 | 366 | 5729.25 | 3310.3 | 9039.55
16:00 | 370 | 5675 | 3219.8 | 8894.8
16:30 | 462.5 | 5457.3 | 3173.45 | 8630.75
17:00 | 555 | 5239.6 | 3127.1 | 8366.7
17:30 | 552.5 | 5053.2 | 3070.25 | 8123.45
18:00 | 550 | 4866.8 | 3013.4 | 7880.2
18:30 | 407 | 5501.9 | 3253.7 | 8755.6
19:00 | 264 | 6137 | 3494 | 9631
19:30 | 19 | 6960 | 3897 | 10857
20:00 | 17 | 7063 | 3971 | 11034 |  |  |  | Executive Engineer
20:30 | 11.5 | 7158 | 4020.5 | 11178.5 |  |  |  | Network Operation Division
21:00 | 6 | 7253 | 4070 | 11323
21:30 | 54 | 7157 | 4111.5 | 11268.5
22:00 | 102 | 7061 | 4153 | 11214 |  |  |  |  | Page 6 of 7
22:30 | 89.5 | 7155 | 4134 | 11289
23:00 | 77 | 7249 | 4115 | 11364
23:30 | 83.5 | 7116 | 4084 | 11200
24:00 | 90 | 6983 | 4053 | 11036
11323 MW (21:00 )
8458.31 MW (12:00 )

## En-Curve
DAILY ENERGY CURVE
Date | 2020-08-07 |  | Energy | 224662521
[10 empty] | 2020-08-07 | [5 empty] | QF-LDC-11
TIME | GAS | HVDC | P.GEN(GAS). | P.GEN(OIL). | COAL | HYDRO | OIL | SHORTAGE | TRIPURA
0:00 | 3235 | 921 | 2337 | 3373 | 708 | 149 | 395 | 0 | 148
0:30 | 3294.5 | 925.5 | 2278.5 | 3131.5 | 693 | 148 | 377 | 0 | 136 | Date: | 2020-08-07
1:00 | 3354 | 930 | 2220 | 2890 | 678 | 147 | 359 | 0 | 124
1:30 | 3366 | 930 | 2221.5 | 2774 | 678 | 147.5 | 308.5 | 0 | 124 | [7 empty] | Total Energy | 224.6625 | Total Energy Gen 224.663 MKWHr Energy Not Served 0.000 MKWHr Energy Requirement 224.663 MKWHr
2:00 | 3378 | 930 | 2223 | 2658 | 678 | 148 | 258 | 0 | 124 | [7 empty] | Energy not Served | 0
2:30 | 3389 | 930 | 2221 | 2521 | 678 | 146.5 | 251.5 | 0 | 121 | [7 empty] | Energy Requirement | 224.6625
3:00 | 3400 | 930 | 2219 | 2384 | 678 | 145 | 245 | 0 | 118
3:30 | 3402.5 | 929.5 | 2220.5 | 2322 | 678 | 144 | 227 | 0 | 115 | [6 empty] | Shortage
4:00 | 3405 | 929 | 2222 | 2260 | 678 | 143 | 209 | 0 | 112
4:30 | 3406.5 | 929.5 | 2224.5 | 2169 | 679 | 143 | 209 | 0 | 111
5:00 | 3408 | 930 | 2227 | 2078 | 680 | 143 | 209 | 0 | 110
5:30 | 3399.5 | 930 | 2150 | 1892 | 677.5 | 143 | 164.5 | 0 | 106
6:00 | 3391 | 930 | 2073 | 1706 | 675 | 143 | 120 | 0 | 102
6:30 | 3357 | 930.5 | 2059.5 | 1394 | 660 | 143 | 120 | 0 | 97 |  |  |  |  | Coal
7:00 | 3323 | 931 | 2046 | 1082 | 645 | 143 | 120 | 0 | 92
7:30 | 3254.5 | 931 | 2032 | 1014.5 | 622 | 144 | 120 | 0 | 89 |  |  |  | Oil |  |  |  | ,
8:00 | 3186 | 931 | 2018 | 947 | 599 | 145 | 120 | 0 | 86
8:30 | 3176 | 930.5 | 2018 | 873.5 | 599 | 145.5 | 120 | 0 | 83
9:00 | 3166 | 930 | 2018 | 800 | 599 | 146 | 120 | 0 | 80
9:30 | 3213.5 | 921 | 2026.5 | 813.5 | 599 | 146.5 | 120 | 0 | 80
10:00 | 3261 | 912 | 2035 | 827 | 599 | 147 | 120 | 0 | 80
10:30 | 3292 | 912 | 2079 | 827 | 594 | 147.5 | 120 | 0 | 65
11:00 | 3323 | 912 | 2123 | 827 | 589 | 148 | 120 | 0 | 50
11:30 | 3396.5 | 911.5 | 2160.5 | 878.5 | 584 | 148 | 120 | 0 | 66
12:00 | 3470 | 911 | 2198 | 930 | 579 | 148 | 120 | 0 | 82
12:30 | 3171.5 | 911.5 | 2173 | 1298.5 | 589 | 148 | 120 | 0 | 91
13:00 | 2873 | 912 | 2148 | 1667 | 599 | 148 | 120 | 0 | 100
13:30 | 2873 | 912 | 2148 | 1667 | 599 | 148 | 120 | 0 | 100
14:00 | 2873 | 912 | 2148 | 1667 | 599 | 148 | 120 | 0 | 100
14:30 | 2828 | 912 | 2182 | 1962.5 | 616 | 147 | 120 | 0 | 102
15:00 | 2783 | 912 | 2216 | 2258 | 633 | 146 | 120 | 0 | 104
15:30 | 2801.5 | 912 | 2191 | 2126 | 633.5 | 144 | 120 | 0 | 102
16:00 | 2820 | 912 | 2166 | 1994 | 634 | 142 | 120 | 0 | 100
16:30 | 2792.5 | 912 | 2123.5 | 1825.5 | 618 | 141.5 | 120 | 0 | 92
17:00 | 2765 | 912 | 2081 | 1657 | 602 | 141 | 120 | 0 | 84
17:30 | 2714.5 | 912 | 1964 | 1570.5 | 600.5 | 140.5 | 126.5 | 0 | 92
18:00 | 2664 | 912 | 1847 | 1484 | 599 | 140 | 133 | 0 | 100
18:30 | 2784 | 911.5 | 2013.5 | 1943 | 603 | 141 | 242 | 0 | 117
19:00 | 2904 | 911 | 2180 | 2402 | 607 | 142 | 351 | 0 | 134
19:30 | 2935 | 911 | 2347 | 3281 | 663 | 142 | 442 | 0 | 136
20:00 | 2939 | 911 | 2355 | 3406 | 670 | 145 | 466 | 0 | 142
20:30 | 2924.5 | 914 | 2396 | 3484 | 680 | 146 | 491 | 0 | 143
21:00 | 2910 | 917 | 2437 | 3562 | 690 | 147 | 516 | 0 | 144
21:30 | 2941.5 | 918.5 | 2401.5 | 3507.5 | 704 | 148 | 500.5 | 0 | 147
22:00 | 2973 | 920 | 2366 | 3453 | 718 | 149 | 485 | 0 | 150
22:30 | 3086 | 920 | 2376.5 | 3413 | 714 | 149 | 480.5 | 0 | 150
23:00 | 3199 | 920 | 2387 | 3373 | 710 | 149 | 476 | 0 | 150
23:30 | 3217 | 920.5 | 2362 | 3373 | 709 | 149 | 435.5 | 0 | 149 | Max Temp. in Dhaka |  | 34° C
24:00 | 3235 | 921 | 2337 | 3373 | 708 | 149 | 395 | 0 | 148
Executive Engineer
Network Operation Division
Page 5 of 7
GAS
Oil
HVDC
COAL
HYDRO
Total Energy Gen 224.663 MKWHr Energy Not Served 0.000 MKWHr Energy Requirement 224.663 MKWHr
Note on W13: Author:

## Generation
g | 2020-08-07
Si No | Unit | 1:00 | 2:00 | 3:00 | 4:00 | 5:00 | 6:00 | 7:00 | 8:00 | 9:00 | 10:00 | 11:00 | 12:00 | 13:00 | 14:00 | 15:00 | 16:00 | 17:00 | 18:00 | 18:30 | 19:00 | 19:30 | 20:00 | 21:00 | 22:00 | 23:00 | 24:00 | KWH
1 | Karnaphuli Hydro PP Unit-1, 2 & 3 | 82 | 83 | 80 | 78 | 78 | 78 | 78 | 80 | 81 | 82 | 83 | 83 | 83 | 83 | 81 | 77 | 76 | 75 |  | 77 | 77 | 80 | 82 | 84 | 84 | 84 | 1875082
2 | Karnaphuli Hydro PP Unit-4 & 5 | 65 | 65 | 65 | 65 | 65 | 65 | 65 | 65 | 65 | 65 | 65 | 65 | 65 | 65 | 65 | 65 | 65 | 65 |  | 65 | 65 | 65 | 65 | 65 | 65 | 65 | 1564000
3 | Chattogram TPP-1
4 | Chattogram TPP-2
5 | Raozan 25 MW PP | 8 | [20 empty] | 1 | 8 | 8 | 8 |  | 35413
| Teknaf 20MW PP (Solartech) | [5 empty] | 1 |  | 2.39 | 1.3 | 2 | 2.84 | 3.21 | 5.98 | 6.1 | 3.6 | 2.7 | 2.6 | 0.7 | [8 empty] | 41445
6 | Sikalbaha 225MW CCPP (Gas)
7 | Sikalbaha 225MW CCPP(Oil)
8
9 | Sikalbaha 150MW GTPP | 139 | 140 | 137 | 139 | 139 | 139 | 139 | 140 | 139 | 140 | 144 | 139 | 142 | 139 | 140 | 141 | 140 | 103 |  | 143 | 140 | 140 | 139 | 140 | 138 | 142 | 3310760
10 | Sikalbaha 150MW GTPP(Oil)
| Dohazari -Kalaish 100 MW Peaking | [19 empty] | 51 | 51 | 51 | 51 | 34 | 34 |  | 214470
12 | Hathazari 100 MW peaking PP
| Sikalbaha 105 MW PP (Baraka Sikalbaha) | [26 empty] | 0
| Daudkandi 200 MW PP (B.Trac) | [26 empty] | 0
14 | Titas 50 MW Peaking PP
15 | 210 MW Siddhirgonj TPP
16 | Siddhirgonj 2*120 MW GTPP | 145 | 145 | 145 | 145 | 145 | 145 | 145 | 95 | 100 | 100 | 140 | 140 | 185 | 180 | 160 | 160 | 148 | 66 |  | 190 | 190 | 190 | 183 | 115 | 145 | 145 | 3627000
17 | Siddhirganj 335 MW CCPP | 326 | 326 | 326 | 325 | 329 | 329 | 300 | 280 | 280 | 319 | 324 | 320 | [10 empty] | 4 | 40 | 40 | 42 | 4045493
18 | Kodda 300 MW PP Unit-2 (Summit) | 300 | 300 | 300 | 245 | 195 | 95 | 60 | 45 | 15 | 15 | 15 | 17 | 56 | 153 | 200 | 160 | 115 | 115 |  | 163 | 270 | 282 | 282 | 290 | 300 | 300 | 4165089
19 | Ashuganj 195MW PP (APSCL-United) | 8 | 8 | 8 | 8 | 8 | 8 | 8 | 8 | 8 | 8 | 8 | 8 | 8 | 8 | 55 | 55 | 55 | 55 |  | 88 | 150 | 158 | 185 | 185 | 167 | 110 | 1204363
20 | Ghorasal TPP (Unit-1&2) | 35 | 35 | 35 | 35 | 35 | 35 | 35 | 35 | 35 | 35 | 35 | 35 | 35 | 35 | 35 | 35 | 35 | 35 |  | 35 | 35 | 35 | 35 | 35 | 35 | 35 | 730000
21 | Ghorasal Repowered CCPP Unit-3
22 | Ghorasal Repowered CCPP Unit-4
23 | Ghorasal TPP Unit-5 | [24 empty] | 30 | 50 | 78750
24
25 | Ghorasal 365 MW CCPP Unit-7 | 300 | 300 | 300 | 300 | 300 | 300 | 300 | 300 | 300 | 300 | 300 | 300 | 300 | 300 | 300 | 300 | 260 | 260 |  | 300 | 300 | 300 | 300 | 300 | 300 | 300 | 7292245
26
28 | Ashuganj TPP Unit- 3
29 | Ashuganj TPP Unit- 4 | 125 | 125 | 125 | 125 | 125 | 125 | 125 | 125 | 125 | 125 | 125 | 125 | 135 | 135 | 135 | 135 | 135 | 135 |  | 135 | 135 | 135 | 135 | 135 | 135 | 135 | 3097135
30 | Ashuganj TPP Unit- 5 | 100 | 100 | 100 | 100 | 100 | 100 | 100 | 100 | 100 | 100 | 100 | 135 | 130 | 130 | 130 | 130 | 130 | 130 |  | 130 | 130 | 130 | 130 | 130 | 130 | 130 | 2764968
32 | Ashuganj 50 MW PP | 36 | 35 | 35 | 35 | 33 | 33 | 33 | 37 | 37 | 35 | 35 | 41 | 41 | 41 | 41 | 40 | 40 | 40 |  | 41 | 41 | 41 | 41 | 41 | 41 | 41 | 834480
33 | Ashuganj 225 MW CCPP | 211 | 211 | 211 | 213 | 212 | 213 | 213 | 213 | 187 | 201 | 200 | 190 | 183 | 182 | 182 | 189 | 182 | 182 |  | 194 | 182 | 187 | 182 | 186 | 214 | 185 | 4812000
34 | Ashuganj 450 MW CCPP(South)
| Ashuganj 450 MW CCPP(North) | 275 | 275 | 290 | 290 | 275 | 275 | 275 | 275 | 275 | 300 | 300 | 320 |  |  |  | 30 | 15 | 30 |  | 40 | 45 | 45 | 45 | 140 | 330 | 355 | 473000
35 | Ashuganj 55 MW PP (Precision) | 48 | 48 | 48 | 48 | 49 | 48 | 48 | 46 | 49 | 48 | 47 | 46 | 44 | 44 | 45 | 45 | 45 | 45 |  | 46 | 46 | 47 | 48 | 48 | 48 | 49 | 1126560
36 | Chandpur 150 MW CCPP | 90 | 91 | 90 | 90 | 91 | 86 | 84 | 90 | 90 | 90 | 90 | 90 | 91 | 80 | 90 | 91 | 90 | 90 |  | 90 | 90 | 90 | 80 | 90 | 84 | 90 | 2098570
37 | Tongi 80 MW GTPP
38 | Haripur GTPP
39 | Haripur 412 MW CCPP
40 | Meghnaghat 450 MW CCPP(MPL) | 400 | 400 | 400 | 400 | 400 | 400 | 370 | 340 | 340 | 340 | 380 | 450 | 450 | 400 | 420 | 420 | 420 | 340 |  | 400 | 420 | 420 | 450 | 450 | 450 | 450 | 9191000
41 | Haripur 360MW CCPP(HPL) | 349 | 348 | 351 | 349 | 352 | 309 | 309 | 305 | 300 | 300 | 350 | 345 | 343 | 343 | 342 | 342 | 300 | 260 |  | 323 | 347 | 346 | 349 | 337 | 337 | 336 | 7877000
42 | RPCL 210MW CCPP | 156 | 155 | 153 | 153 | 153 | 156 | 156 | 153 | 153 | 149 | 148 | 148 | 150 | 152 | 152 | 150 | 157 | 157 |  | 151 | 155 | 153 | 157 | 154 | 155 | 153 | 3583640
43
44 | Fenchugonj CCPP Phase-1 | 71 | 71 | 71 | 71 | 72 | 71 | 54 | 42 | 42 | 42 | 42 | 42 | 42 | 42 | 42 | 41 | 61 | 85 |  | 85 | 85 | 88 | 88 | 88 | 88 | 88 | 1481000
45 | Fenchugonj CCPP Phase-2 | 30 | 30 | 30 | 30 | 30 | 30 | 30 | 30 | 30 | 30 | 30 | 30 | 30 | 30 | 30 | 30 | 30 | 30 |  | 30 | 30 | 30 | 30 | 30 | 30 | 30 | 719640
46 | Shajibazar 330 MW CCPP | 210 | 210 | 209 | 207 | 212 | 212 | 210 | 210 | 212 | 207 | 211 | 210 | 210 | 211 | 210 | 213 | 211 | 211 |  | 213 | 211 | 213 | 210 | 212 | 202 | 212 | 4830000
47 | Shahjibazar GTPP Unit- 8 & 9 | 29 | 29 | 29 | 29 | 29 | 29 | 29 | 29 | 28 | 28 | 27 | 28 | 28 | 29 | 28 | 32 | 29 | 29 |  | 28 | 28 | 29 | 29 | 29 | 29 | 29 | 692064
48 | Shahjibazar 86MW PP (Shahjibazar) | 88 | 88 | 88 | 88 | 88 | 88 | 88 | 88 | 84 | 84 | 84 | 84 | 82 | 84 | 84 | 84 | 87 | 40 |  | 85 | 87 | 88 | 88 | 88 | 88 | 85 | 2003520
49 | Shahjibazar 50MW PP (EPL)
50 | Sylhet 225 MW CCPP
51 | Sylhet 20 MW GTPP | 18 | 18 | 18 | 18 | 18 | 18 | 18 | 18 | 18 | 18 | 18 | 18 | 18 | 18 | 18 | 18 | 18 | 18 |  | 18 | 18 | 18 | 18 | 18 | 18 | 18 | 414000
52 | Sylhet 50MW PP (EPL)
53 | Sylhet 10MW PP (Desh) | 10 | 10 | 10 | 10 | 10 | 10 | 10 | 10 | 10 | 10 |  | 10 | 10 | 10 | 10 | 10 | 10 | 10 |  | 10 | 10 | 10 | 10 | 10 | 10 | 10 | 233640
54 | Hobiganj 11MW PP Cofidence-E | 8 | 8 | 8 | 8 | 8 | 8 | 8 | 8 | 8 | 8 | 11 | 11 | 11 | 11 | 11 | 11 | 11 | 11 |  | 8 | 11 | 11 | 11 | 11 | 11 | 11 | 216000
55 | Fenchugonj 51 MW PP (Barakatullah) | 50 | 50 | 50 | 50 | 50 | 50 | 50 | 50 | 50 | 50 | 50 | 50 | 53 | 53 | 50 | 47 | 53 | 53 |  | 53 | 53 | 50 | 50 | 53 | 53 | 53 | 1220400
56 | Shahjahanulla 25 MW PP | 24 | 24 | 24 | 24 | 24 | 24 | 24 | 24 | 24 | 24 | 24 | 24 | 24 | 24 | 24 | 24 | 24 | 24 |  | 24 | 24 | 24 | 24 | 24 | 8 | 8 | 544584
57 | Bibiana-II 341 MW CCPP (Summit) | 295 | 300 | 300 | 305 | 310 | 270 | 285 | 285 | 280 | 300 | 310 | 310 | 300 | 275 | 300 | 290 | 300 | 280 |  | 300 | 300 | 300 | 310 | 275 | 300 | 290 | 7290200
Bibiyana South 400 MW
58 | Nababganj 55 MW PP (Southern power ) | 17 | [12 empty] | 35 | 35 | 17 | 17 | 17 |  | 17 | 17 | 17 | 17 | 17 | 17 | 17 | 259273
59 | Sikalbaha 51 MW PP(Energis)
60 | Barabkunda 22 MW PP (Regent) | 18 | 18 | 18 | 18 | 18 | 18 | 0 | 13 | 16 | 18 | 18 | 18 | 18 | 18 | 18 | 18 | 18 | 18 |  | 18 | 18 | 18 | 18 | 18 | 18 | 18 | 416016
61 | Narshingdi 22 MW PP (Doreen) | 16 | 16 | 16 | 16 | 16 | 16 | 16 | 16 | 16 | 16 | 16 | 16 | 16 | 16 | 16 | 16 | 16 | 16 |  | 16 | 16 | 16 | 16 |  | 16 | 16 | 337500
62 | Tangail 22 MW PP (Doreen) | 14 | 14 | 14 | 14 | 14 | 14 | 14 | 14 | 14 | 14 | 14 | 14 | 14 | 14 |  | 14 | 14 | 14 |  | 14 | 14 | 14 | 14 | 14 | 14 | 14 | 296568
63 | Impoprt (Tripura) | 124 | 124 | 118 | 112 | 110 | 102 | 92 | 86 | 80 | 80 | 50 | 82 | 100 | 100 | 104 | 100 | 84 | 100 |  | 134 | 136 | 142 | 144 | 150 | 150 | 148 | 2610240
64 | Malancha, Ctg. EPZ (United) | 39 | 39 | 40 | 40 | 40 | 40 | 40 | 40 | 40 | 22 | 25 | 28 | 36 | 35 | 34 | 34 | 26 | 42 |  | 42 | 42 | 42 | 41 | 42 | 42 | 40 | 887520
65 | Feni 22MW PP (Doreen) | 21 | 21 | 21 | 21 | 21 | 21 | 21 | 21 | 21 | 21 | 21 | 21 | 21 | 20 | 20 | 20 | 20 | 20 |  | 20 | 20 | 21 | 21 | 21 | 21 | 21 | 464040
66 | Feni 11 MW PP (Doreen) | 8 | 8 | 8 | 8 | 8 | 8 | 8 | 8 | 8 | 8 | 8 | 8 | 8 | 8 | 8 | 8 | 8 | 8 |  | 8 | 8 | 8 | 8 | 8 | 8 | 8 | 192060
67 | Jangalia 33MW PP (Summit) | 33 | 33 | 33 | 33 | 33 | 33 | 33 | 33 | 33 | 33 | 33 | 33 | 33 | 33 | 25 | 25 | 25 | 25 |  | 33 | 33 | 32 | 32 | 32 | 32 | 32 | 765400
68 | Cumilla 25 MW PP (Summit) | 20 | 20 | 20 | 20 | 20 | 20 | 15 | 12 | 12 | 18 | 19 | 19 | 19 | 19 | 19 | 19 | 19 | 19 |  | 19 | 20 | 20 | 20 | 20 | 20 | 20 | 452180
69 | Summit Ashulia | 25 | 25 | 25 | 25 | 25 | 25 | 25 | 25 | 25 | 25 | 25 | 25 | 25 | 25 | 25 | 25 | 25 | 25 |  | 25 | 25 | 25 | 25 | 25 | 25 | 25 | 600000
70 | Summit Madhabdi | 22 | 22 | 12 | 12 | 12 | 12 | 12 | 12 | 12 | 12 | 12 | 12 | 12 | 12 | 12 | 12 | 12 | 13 |  | 13 | 22 | 25 | 26 | 26 | 26 | 26 | 387180
71 | Maona 33 MW PP(Summit) | 33 | 33 | 33 | 33 | 33 | 33 | 33 | 33 | 25 | 25 | 33 | 33 | 33 | 33 | 33 | 33 | 33 | 33 |  | 33 | 33 | 33 | 33 | 33 | 33 | 33 | 766900
72 | Rupganj 33 MW PP(Summit) | 25 | 25 | 25 | 25 | 25 | 25 | 25 | 25 | 25 | 25 | 30 | 30 | 30 | 30 | 30 | 30 | 30 | 30 |  | 29 | 29 | 29 | 29 | 25 | 25 | 25 | 692300
73 | Ghorashal 108MW PP (Regent) | 98 | 98 | 95 | 95 | 95 | 95 | 95 | 95 | 95 | 95 | 95 | 95 | 86 | 93 | 91 | 93 | 96 | 96 |  | 96 | 97 | 97 | 97 | 97 | 97 | 97 | 2244590
| Feni Lanka Power | 85 | 51 | 17 | 17 | 17 | 17 | [13 empty] | 114 | 114 | 114 | 114 | 114 | 114 | 85 | 897180
| Chowmuhani 113 MW | 56 | 56 | 52 | 54 | 52 | 56 | 56 | 56 | 26 | 26 | 26 | 31 | 56 | 57 | 55 | 57 | 57 | 57 |  | 57 | 57 | 57 | 57 | 56 | 56 | 56 | 1247400
76 | Siddhirganj Desh
77 | Siddhirganj 100 PP(Dutch Bangla) | 100 | 100 | 100 | 70 | 30 | 7 | 7 |  |  |  |  | 0 | 35 | 90 | 100 | 70 | 50 | 50 |  | 65 | 100 | 100 | 99 | 99 | 100 | 100 | 1465920
78 | Gazipur 52 MW PP | [19 empty] | 8 | 24 | 24 | 40 |  |  |  | 80436
79 | Kodda 150MW PP | 65 | 48 | 35 | 32 | 32 | 0 | [13 empty] | 64 | 98 | 98 | 133 | 90 | 82 | 82 | 771360
80 | Jamalpur 95 MW PP(Powerpac) | 72 | 72 | 72 | 72 | 72 | 71 | 71 | 71 | 48 | 48 | 48 | 48 | 64 | 64 | 64 | 95 | 40 | 24 |  | 56 | 95 | 95 | 72 | 72 | 72 | 72 | 1536000
81 | Jangalia 52 MW PP (Lakdanavi) | 43 | 43 | 43 | 43 | 43 | 43 | 43 | 25 | [5 empty] | 8 | 19 | 25 | 25 | 25 |  | 25 | 52 | 52 | 52 | 52 | 52 | 52 | 730910
| Gazipur 100 MW PP | 52 | 0 | [11 empty] | 22 | [5 empty] | 9 | 105 | 105 | 105 |  |  |  | 389976
| Kaptai 7 MW Solar PP | [5 empty] | 0.2 | 1.5 | 1.1 | 1.4 | 2.1 | 3.1 | 6.5 | 4.5 | 5.6 | 1 | 0.6 | 0.6 | [9 empty] | 26520
| Jodiac Power | 35 | 17 | 0 | [16 empty] | 5 | 35 | 35 | 38 | 17 | 17 |  | 215902
| Karnaphuli Power Ltd. | [26 empty] | 0
82 | Madanganj 102 PP(Summit) | 97 | 96 | 96 | 81 | 81 | 48 | 48 | 30 | 30 | 30 | 30 | 30 | 55 | 80 | 80 | 80 | 65 | 65 |  | 80 | 90 | 82 | 82 | 96 | 96 | 97 | 1732224
83 | Pagla (DPA )
84 | B.Baria (Aggreko) 85MW
85 | Keraniganj 100 MW PP (Powerpac) | [26 empty] | 0
86 | Meghnaghat CCPP(Summit) | 145 | 145 | 150 | 140 | 135 | 130 | 130 | 135 | 140 | 140 | 140 | 140 | 140 | 120 | 130 | 135 | 125 | 125 |  | 150 | 130 | 140 | 125 | 150 | 130 | 145 | 3347462
87 | Meghnaghat 100 MW(IEL) | 92 | 97 | 100 | 100 | 75 | 40 | 7 | 7 |  |  |  | 1 | 42 | 100 | 100 | 100 | 65 | 50 |  | 60 | 100 | 99 | 100 | 100 | 100 | 100 | 1582080
| Meghnaghat 104 MW PP (OPCL) | 90 | 90 | 90 | 90 | 90 | 70 | 36 | 24 | 18 | 18 | 18 | 18 | 70 | 104 | 104 | 104 | 58 | 58 |  | 104 | 104 | 104 | 104 | 104 | 104 | 104 | 1787520
88 | Ghorashal 78.5 MW PP(MAX) | 67 | 67 | 65 | 66 | 65 | 65 | 65 | 66 | 40 | 40 | 40 | 40 | [14 empty] | 508032
90 | Ashuganj 53MW PP (United)
91 | Juldah 100 MW Unit-1 (Acorn) | [26 empty] | 0
92 | Fenchuganj 44MW (Energyprima) | 48 | 48 | 48 | 48 | 48 | 48 | 48 | 48 | 48 | 48 | 48 | 46 | 46 | 46 | 46 | 46 | 46 | 47 |  | 47 | 47 | 47 | 47 | 47 | 48 | 48 | 1137960
93 | Ashuganj 51 MW PP (Midland) | 51 | 51 | 51 | 51 | 51 | 51 | 51 | 43 | 43 | 43 | 43 | 43 | 2 | 25 | 43 | 43 | 43 | 43 |  | 43 | 43 | 43 | 43 | 51 | 51 | 51 | 1058434
94 | Gagnagar 102 MW PP (Digital Power) | 40 | 40 | 0 | [8 empty] | 3 | 50 | 84 | 93 | 48 | 48 | 48 |  | 74 | 93 | 93 | 93 | 93 | 93 | 58 | 984816
95 | Patenga 50MW PP (Baraka) | [26 empty] | 0
96 | Chattogram 108 MW PP (ECPV) | 97 | 98 | 98 | 98 | 98 | 49 | [7 empty] | 35 | 52 | 27 | 24 | 24 |  | 42 | 70 | 89 | 97 | 98 | 97 | 70 | 1198080
97 | Katpotti 52 MW PP (Sinha)
98 | Bosila 108MW PP(CLC) | [26 empty] | 0
99 | Madanganj-55 MW PP(Summit) | [13 empty] | 6 | 30 | 15 | 15 | 15 |  | 15 | 15 | 15 | 15 |  |  |  | 152125
100 | Manikganj 55 MW PP (Northern) | 17 | 17 | 0 | [10 empty] | 35 | 35 | 17 | 17 | 17 |  | 35 | 35 | 35 | 35 | 35 | 17 | 13 | 343522
101 | Kushiara 163 MW CCPP (KP) | 163 | 163 | 163 | 163 | 163 | 130 | 110 | 110 | 163 | 163 | 163 | 163 | 163 | 163 | 163 | 130 | 130 | 100 |  | 130 | 163 | 163 | 163 | 130 | 163 | 163 | 3626263
102 | Sarishabari 3 MW Solar Plant | [5 empty] | 0.2 | 0.7 | 1.4 | 0.4 | 0.6 | 2.6 | 2.9 | 2.7 | 2.4 | 0.9 | 0.7 | 0.4 | 0.1 | [8 empty] | 15000
103 | Kamalaghat 54 MW PP(Banco Energy) | 17 | 17 | 0 | [9 empty] | 10 | 53 | 53 | 35 | 17 | 17 |  | 53 | 53 | 53 | 53 | 53 | 35 | 17 | 510840
104 | Keranigonj 300 MW PP (APR) | [12 empty] | 170 | [13 empty] | 133147
105 | Bramhangoan 100 MW PP (Aggreko) | [12 empty] | 50 | [13 empty] | 31743
106 | Mymensingh 200 MW PP (United) | 191 | 191 | 200 | 200 | 200 | 202 | 200 | 200 | 200 | 192 | 190 | 190 | 190 | 190 | 190 | 188 | 190 | 200 |  | 200 | 200 | 200 | 200 | 200 | 200 | 192 | 4617600
112 | Aurahati 100MW PP (Aggreko) | [12 empty] | 52 | [13 empty] | 45876
114 | Kodda 149 MW PP Unit-1 (Summit) | 143 | 143 | 143 | 143 | 143 | 124 | 68 | 60 | 30 | 30 | 30 | 34 |  | 5 | 45 | 100 | 100 | 100 |  | 102 | 140 | 138 | 149 | 149 | 149 | 149 | 2332800
115 | Juldah 100 MW PP Unit-3 (Acorn) | 90 | 90 | 90 | 90 | 100 | 100 | 100 | 100 | 100 | 100 | 100 | 100 | 100 | 100 | 100 | 100 | 100 | 100 |  | 100 | 100 | 100 | 100 | 100 | 100 | 100 | 2391360
116 | Chandpur 200MW (Desh energy) | [20 empty] | 17 | 73 | 120 | 160 | 100 | 36 | 549120
117 | Ashuganj 150MW PP (Midland) | 80 | 20 | [11 empty] | 11 | 30 | 30 | 30 | 30 |  | 53 | 114 | 110 | 135 | 100 | 100 | 100 | 976872
118 | Bibiyana-III 400 MW CCPP
| Jamalpur 115 MW PP (United) | 115 | 115 | 115 | 115 | 45 | 45 | 8 | [12 empty] | 11 | 103 | 96 | 115 | 115 | 115 | 115 | 1251600
| Anwara 300 MW PP (United) | 307 | 307 | 307 | 307 | 307 | 307 | 132 | 88 | 87 | 122 | 124 | 212 | 306 | 306 | 306 | 307 | 216 | 161 |  | 307 | 307 | 307 | 307 | 307 | 307 | 307 | 5941527
| Juldah unit-2 (Acorn) | 90 | 90 | 90 | 90 | 90 | 100 | 100 | 90 | 90 | 90 | 90 | 90 | 90 | 90 | 90 | 90 | 90 | 60 |  | 95 | 100 | 100 | 100 | 100 | 100 | 100 | 2195520
120 | Eastern Zone Total | 6992 | 6796 | 6639 | 6525 | 6342 | 5915.4 | 5360.2 | 5116.89 | 4953.1 | 5059.7 | 5193.54 | 5449.61 | 5404.18 | 5556.1 | 5783.5 | 5675 | 5239.6 | 4866.8 |  | 6137 | 6960 | 7063 | 7253 | 7061 | 7249 | 6983 | 140872405
121
122
123 | Khulna 60MW
124 | Khulna 115 MW PP (KPCL-1 & 3)
125 | Khulna 115 PP MW (KPCL-2) | 115 | 99 | 99 | 83 | 83 | 32 | 16 | 16 | 16 | 16 | 16 | 16 | 49 | 49 | 49 | 49 | 49 | 16 |  | 108 | 115 | 115 | 115 | 115 | 115 | 115 | 1528320
126
127 | Khulna (Aggreeco) 55MW
128 | Faridpur 50 MW Peaking PP
| Khulna 225 MW CCPP | 120 | 120 | 120 | 120 | 120 | 120 | 120 | 120 | 120 | 120 | 120 | 120 | 120 | 120 | 120 | 120 | 120 | 120 |  | 120 | 120 | 135 | 150 | 180 | 180 | 140 | 3160452
129 | Rupsha 105 MW PP (Orion rupsha) | [19 empty] | 17 | 17 | 53 | 70 | 90 | 90 | 70 | 354720
130
131
132
133
| Barisal 110 MW PP (Summit ) | 64 | 32 | [17 empty] | 36 | 64 | 64 | 64 | 64 | 64 | 48 | 445440
136 | Barisal GT PP Unit-1& 2
137 | Bhola 95 MW PP (Aggreko) | 78 | 78 | 77 | 76 | 75 | 75 | 78 | 62 | 62 | 62 | 62 | 62 | 77 | 78 | 76 | 76 | 77 | 38 |  | 77 | 79 | 77 | 77 | 79 | 78 | 79 | 1721605
| Bhola 225 MW CCPP | 89 | 89 | 90 | 90 | 90 | 89 | 89 | 90 | 90 | 90 | 90 | 90 | 90 | 90 | 90 | 90 | 89 | 89 |  | 88 | 89 | 90 | 89 | 90 | 89 | 90 | 2254993
140 | Bhola 33 MW PP (Venture) | 37 | 36 | 35 | 35 | 33 | 31 | 27 | 23 | 18 | 19 | 19 | 20 | 19 | 23 | 25 | 24 | 20 | 21 |  | 27 | 34 | 34 | 37 | 40 | 37 | 38 | 673022
141 | Noapara 100 MW PP (Bangla Trac) | [20 empty] | 50 | 49 | 82 | 100 | 100 | 100 | 443520
142 | Noapara 40 MW PP (Khanjahan Ali) | 40 | 40 | 0 | [16 empty] | 40 | 40 | 40 | 40 | 40 | 40 | 40 | 306375
143 | Gopalganj 100 MW Peaking PP
144 | Bheramara GTPP Unit-3
145 | Madhumati 100 MW PP
146 | Bheramara HVDC | 930 | 930 | 930 | 929 | 930 | 930 | 931 | 931 | 930 | 912 | 912 | 911 | 912 | 911 | 912 | 912 | 912 | 912 |  | 911 | 911 | 911 | 917 | 920 | 920 | 921 | 22067636
147 | Bheramara 410 MW CCPP | 360 | 385 | 395 | 395 | 405 | 405 | 410 | 340 | 350 | 350 | 350 | 400 | 394 | 340 | 380 | 370 | 370 | 360 |  | 360 | 360 | 355 | 340 | 340 | 310 | 310 | 8996544
148 | Payra 1320 MW | 528 | 528 | 528 | 528 | 530 | 525 | 495 | 450 | 450 | 450 | 440 | 430 | 450 | 470 | 483 | 484 | 452 | 449 |  | 457 | 513 | 520 | 540 | 568 | 560 | 558 | 12573200
149
150 | Barapukuria TPP Unit-1
151 | Barapukuria TPP Unit-2
152 | Barapukuria 275 MW TPP Unit-3 | 150 | 150 | 150 | 150 | 150 | 150 | 150 | 149 | 149 | 149 | 149 | 149 | 149 | 149 | 150 | 150 | 150 | 150 |  | 150 | 150 | 150 | 150 | 150 | 150 | 150 | 3679500
153 | Baghabari 71 MW GTPP
156 | Baghabari 100 MW GTPP
| Baghabari 50 MW Peaking PP | [19 empty] | 2 | 3 | 8 | 8 | 8 | 8 | 0 | 37920
157 | Sirajgonj 225MW CCPP Unit-1 (Gas)
158 | Sirajgonj 225MW CCPP Unit-1(Oil)
| Sirajgonj 225 MW CCPP Unit-2 (Gas) | 156 | 156 | 168 | 171 | 174 | 158 | 159 | 162 | 156 | 172 | 173 | 199 | 202 | 197 | 181 | 173 | 182 | 172 |  | 175 | 194 | 191 | 198 | 199 | 196 | 194 | 4483027
Sirajgonj 225 MW CCPP Unit-2 (Oil)
159 | Sirajgonj 225MW CCPP Unit-3 (Gas) | 181 | 180 | 181 | 182 | 179 | 181 | 180 | 173 | 172 | 175 | 169 | 198 | 195 | 192 | 190 | 189 | 180 | 178 |  | 190 | 196 | 195 | 192 | 196 | 195 | 196 | 4989445
Sirajgonj 225MW CCPP Unit-3 (Oil)
| Sirajgonj 400 MW CCPP Unit-4 | 360 | 362 | 361 | 361 | 361 | 326 | 335 | 370 | 356 | 371 | 370 | 370 | 401 | 384 | 404 | 399 | 345 | 349 |  | 385 | 400 | 404 | 414 | 406 | 390 | 406 | 9042763
160 | Sirajgonj 400MW CCPP Unit-4 (Oil)
161 | Bera 70 MW Peaking PP
162 | Bogra 22 MW PP (GBB) | 20 | 18 | 18 | 18 | 18 | 18 | 18 | 18 | 21 | 21 | 20 | 20 | 20 | 20 | 20 | 20 | 20 | 20 |  | 20 | 21 | 21 | 20 | 20 | 20 | 21 | 442080
163 | Bogura 20 MW PP (Energyprima) | 11 | 11 | 11 | 11 | 11 | 11 | 11 | 11 | 11 | 11 | 9 | 8 | 8 | 8 | 8 | 8 | 8 | 8 |  | 8 | 8 | 8 | 8 | 8 | 8 | 11 | 229752
164 | Ullapara 11 MW PP (Summit) | 5 | 5 | 5 | 5 | 5 | 5 | 5 | 5 | 8 | 8 | 8 | 8 | 8 | 8 | 8 | 8 | 8 | 8 |  | 8 | 8 | 8 | 8 | 8 | 8 | 8 | 172206
165 | Amnura 50 MW PP(Sinha) | [26 empty] | 0
166 | Katakhali 50 MW PP (Northern) | [26 empty] | 0
167 | Katakhali 50 MW Peaking PP | 43 | [16 empty] | 13 |  | 37 | 47 | 47 | 43 | 43 | 43 | 44 | 289690
168 | Santahar 50 MW Peaking PP | 32 | [18 empty] | 27 | 27 | 28 | 32 | 31 | 31 | 31 | 222385
169 | Natore 52 MW PP (Rajlanka) | [13 empty] | 25 | 25 |  |  |  |  | 13 | 43 | 44 | 44 | 26 | 52 | 52 | 304320
170 | Chapainawabganj 100 MW Peaking PP | 99 | 90 | 90 | 57 | 57 | 0 | [13 empty] | 50 | 96 | 99 | 99 | 99 | 98 | 98 | 906064
171 | Baghabari 200 MW PP (Paramount)
| Bagura 113 MW PP (Confidence)-2 | 70 | 70 | 0 | [9 empty] | 22 | 102 | 111 | 35 | 35 | 35 |  | 50 | 90 | 108 | 111 | 111 | 111 | 111 | 1156512
172 | Confidence Power Bogura Unit-1 113 MW | 109 | 109 | 109 | 109 | 109 | 70 | [6 empty] | 60 | 109 | 109 | 70 | 70 | 35 |  | 85 | 109 | 109 | 109 | 109 | 109 | 109 | 1739424
173 | Rangpur 20 MW GTPP
175 | Saidpur 20 MW GTPP | 0 | 0 | 0 | 0 | 0 | 0 | 0 | 0 | 0 | 0 | 0 | 0 | 0 | 0 | 0 | 0 | 0 | 0 |  | 0 | 0 | 0 | 0 | 0 | 0 | 0 | 0
176 | Rangpur 113 MW PP (Confidence) | 113 | 113 | 113 | 113 | 113 | 100 | [7 empty] | 38 | 53 | 40 | 39 | 40 |  | 53 | 113 | 108 | 113 | 113 | 113 | 113 | 1528320
177 | Sympa Solar Power 8MW | [5 empty] | 0.4 | 1.2 | 1.7 |  | 2.6 | 4.9 | 7.7 | 7.8 | 7.6 | 6.8 | 2.8 | 1.1 | 0.4 | [8 empty] | 40881
178
178