## Forecast
[5 empty] | Power Grid Company of Bangladesh Ltd. | [10 empty] | QF-LDC-07
|  |  | Report on Forecasted Generation & Demand of national grid on | [6 empty] | 2020-08-10 | Monday
|  | Date (day): | 2020-08-10 |  | Monday
| Probable Maximum |  | Generation : |  | (a) At Day Peak Hour : | 13743.6 | MW |  |  | (b) At Evening Peak Hour : |  | 14829 | MW
Sl. | [6 empty] | Present | Actual Generation |  | Forecasted Available Gen. on |  | Ev. Peak Gen.Shortage |  | Plants under |  | Probable
No. | Name of the Power Station |  | Fuel | Producer | Installed Capacity |  | Capacity | On | 2020-08-09 | 2020-08-10 | during | for Fuel | for plant. S/D | Shut down (date)/ |  | Start up
[8 empty] | Day Peak | Ev. Peak | Day Peak | Ev. Peak | Limitation | M/C Problem | Remarks |  | Date
[5 empty] | Unit No. X Capacity | MW | MW | MW | MW | MW | MW | MW | MW
1 | Ghorasal TPP (Unit-1&2) |  | Gas | PDB | 2*55 | 110 | 85 | 35 | 35 | 35 | 35 |  | 50 | Unit-2 Under maint
| Ghorasal Repowered CCPP Unit-3 |  | Gas | PDB | 1*210 | 210 | 170 | 0 | 0 | 0 | 0 |  | 170 | Under maint
| Ghorasal Repowered CCPP Unit-4 |  | Gas | PDB | 1*210 | 210 | 180 | 100 | 100 | 100 | 100 |  |  | Under maint.
| Ghorasal TPP Unit-5 |  | Gas | PDB | 1*210 | 210 | 190 | 110 | 110 | 110 | 110
2 | Ghorasal 365 MW CCPP Unit-7 |  | Gas | PDB | 1*243+1*122 | 365 | 365 | 300 | 300 | 300 | 300
3 | Ghorashal 78.5 MW PP(MAX) |  | Gas | QRPP | 2*40 | 78 | 78 | 0 | 0 | 0 | 0 |  |  | Gas shortage
4 | Ghorashal 108MW PP (Regent) |  | Gas | IPP | 34*3.35 | 108 | 108 | 0 | 0 | 0 | 0 |  |  | Gas shortage
5 | Haripur GTPP |  | Gas | SBU, PDB | 2*32 | 32 | 20 | 0 | 0 | 0 | 0 |  | 20 | Under maint.
6 | Haripur 412 MW CCPP |  | Gas | EGCB | 1*273+1*139 | 412 | 412 | 0 | 0 | 0 | 0 |  | 412 | Under maint.
7 | Haripur 360MW CCPP(HPL) |  | Gas | IPP | 1*235+1*125 | 360 | 360 | 350 | 352 | 360 | 360
8 | Meghnaghat 450 MW CCPP(MPL) |  | Gas | IPP | 2*150+1*150 | 450 | 450 | 380 | 400 | 450 | 450
9 | Meghnaghat 100 MW(IEL) |  | HFO | QRPP | 12*8.9 | 100 | 100 | 67 | 68 | 100 | 100
10 | Meghnaghat CCPP(Summit) |  | Gas | IPP | 2*110+1*110 | 305 | 305 | 295 | 275 | 305 | 305 | 0
11 | Madanganj 102 PP(Summit) |  | HFO | QRPP | 6*17 | 102 | 100 | 96 | 97 | 75 | 75 |  | 25 | Engine problem
12 | Madanganj-55 MW PP(Summit) |  | HFO | (IPP) | 3*17.08+1*11.3 | 55 | 55 | 55 | 15 | 55 | 55
13 | Keraniganj 100 MW PP (Powerpac) |  | HFO | QRPP | 8*13.45 | 100 | 100 | 0 | 0 | 100 | 100
14 | Narshingdi 22 MW PP (Doreen) |  | Gas | SIPP, REB | 8*2.90 | 22 | 22 | 19 | 19 | 19 | 19 |  | 3 | Engine problem
15 | 210 MW Siddhirgonj TPP |  | Gas | PDB | 1*210 | 210 | 115 | 0 | 0 | 0 | 0 |  | 115 | Under maint.
16 | Siddhirgonj 2*120 MW GTPP |  | Gas | EGCB | 2*105 | 210 | 210 | 95 | 140 | 120 | 120 | 30 |  | Gas shortage
17 | Siddhirganj 100 PP(Dutch Bangla) |  | HFO | QRPP | 12*8.9 | 100 | 100 | 100 | 100 | 100 | 100
18 | Siddhirganj 335 MW CCPP |  | Gas | EGCB | 1*217+118 | 335 | 335 | 328 | 329 | 330 | 330
19 | Gagnagar 102 MW PP (Digital Power) |  | HFO | IPP | 12*8.924 | 102 | 102 | 93 | 93 | 102 | 102
20 | Katpotti 52 MW PP (Sinha) |  | HFO | IPP | 7*7.9 | 51 | 51 | 0 | 0 | 0 | 0 | 51 |  | Fuel Shortage.
21 | Kamalaghat 54 MW PP(Banco Energy) |  | HFO | IPP | 3*18 | 54 | 54 | 53 | 53 | 54 | 54
22 | Kodda 150MW PP |  | HFO | BPDB-RPCL | 9*17.06 | 149 | 149 | 20 | 149 | 149 | 149
23 | Manikganj 55 MW PP (Northern) |  | HFO | IPP | 3*19.3 | 55 | 55 | 55 | 55 | 55 | 55
24 | Nababganj 55 MW PP (Southern power ) |  | HFO | IPP | 3*19.3 | 55 | 55 | 17 | 55 | 55 | 55
25 | Bosila 108MW PP(CLC) |  | HFO | IPP | 12*8.775+1*3.5 | 108 | 108 | 0 | 0 | 0 | 0 | 108 |  | Fuel Shortage.
26 | Summit Power,(Madhabdi+Ashulia) |  | Gas | SIPP,REB | 3*3.67+4*8.73 | 80 | 80 | 53 | 55 | 47 | 47 |  | 33 | Engine problem
27 | Maona 33 MW PP(Summit) |  | Gas | SIPP,REB | 4*8.73 | 33 | 33 | 33 | 33 | 33 | 33
28 | Rupganj 33 MW PP(Summit) |  | Gas | SIPP,REB | 4*8.73 | 33 | 33 | 33 | 33 | 25 | 25 |  | 8 | Engine problem
29 | Gazipur 52 MW PP |  | HFO | IPP | 6*8.9 | 52 | 52 | 0 | 0 | 35 | 50
30 | Tongi 80 MW GTPP |  | Gas | PDB | 1* 105 | 105 | 105 | 0 | 0 | 0 | 0 | 105 |  | Gas shortage
31 | Kodda 300 MW PP Unit-2 (Summit) |  | HFO | IPP | 18*17.076 | 300 | 300 | 286 | 300 | 300 | 300
32 | Keranigonj 300 MW PP (APR) |  | HSD | IPP | 256*1.4 | 300 | 300 | 0 | 0 | 100 | 300
33 | Bramhangoan 100 MW PP (Aggreko) |  | HSD | IPP | 100 | 100 | 100 | 0 | 0 | 50 | 100
34 | Aurahati 100MW PP (Aggreko) |  | HSD | IPP | 0.85*23+0.95*91 | 100 | 100 | 0 | 0 | 80 | 100
35 | Kodda 149 MW PP Unit-1 (Summit) |  | HFO | IPP | 149 | 149 | 149 | 125 | 132 | 149 | 149
36 | Gazipur 100 MW PP |  | HFO | RPCL | 100 MW | 105 | 105 | 88 | 35 | 100 | 100
37 | Meghnaghat 104 MW PP (OPCL) |  | HFO | IPP | 18.5*6 | 104 | 104 | 104 | 104 | 104 | 104
| Dhaka area Total |  |  |  |  | 6119 | 5895 | 3290 | 3437 | 3997 | 4282 | 294 | 836
38 | Chattogram TPP-1 |  | Gas | PDB | 1*210 | 210 | 180 | 0 | 0 | 0 | 0 | 180 |  | Gas shortage
| Chattogram TPP-2 |  | Gas | PDB | 1*210 | 210 | 180 | 0 | 0 | 0 | 0 | 180 |  | Gas shortage
39 | Raozan 25 MW PP |  | HFO | IPP | 3*8.9 | 25 | 25 | 0 | 0 | 25 | 25
40 | Teknaf 20MW PP (Solartech) |  | Solar | Teknaf Solartech Energy Ltd. | 20 | 20 | 20 | 12.1 | 0 | 20 | 0
41 | Patenga 50MW PP (Baraka) |  | HFO | IPP | 8*6.98 | 50 | 50 | 47 | 0 | 50 | 50
42 | Karnaphuli Hydro PP Unit-1,2,3,4, 5 |  | Hydro | PDB | 2*40+3*50 | 230 | 230 | 149 | 151 | 145 | 145 | 85 |  | Low water level
43 | Sikalbaha 225MW CCPP |  | Gas/HSD | PDB | 1*150+1*175 | 225 | 225 | 0 | 151 | 151 | 151 |  | 225
44 | Sikalbaha Peaking GT |  | Gas/HSD | PDB | 1*150 | 150 | 150 | 147 | 140 | 140 | 140
45 | Sikalbaha 105 MW PP (Baraka Sikalbaha) |  | HFO | IPP | 105 MW | 105 | 105 | 0 | 0 | 100 | 100
46 | Hathazari 100 MW peaking PP |  | HFO | PDB | 11*8.9 | 98 | 98 | 7 | 0 | 0 | 0 |  | 98 | Under maint.
47 | Dohazari -Kalaish 100 MW Peaking |  | HFO | PDB | 6*17 | 102 | 102 | 0 | 87 | 100 | 100
48 | Juldah 100 MW Unit-1 (Acorn) |  | HFO | QRPP | 8*13.45 | 100 | 100 | 0 | 0 | 100 | 100
49 | Juldah 100 MW PP Unit-3 (Acorn) |  | HFO | IPP | 0 | 100 | 100 | 100 | 100 | 100 | 100
50 | Barabkunda 22 MW PP (Regent) |  | Gas | SIPP, PDB | 8*2.90 | 22 | 22 | 18 | 18 | 21 | 21
* | Malancha, Ctg. EPZ (United) |  | Gas |  | 5*8.73+3*9.34 |  | 0 | 2 | 28 | 5 | 20
51 | Chattogram 108 MW PP (ECPV) |  | HFO | IPP | 16*7 | 108 | 108 | 90 | 83 | 90 | 91 |  | 17 | Engine problem
52 | Kaptai 7 MW Solar PP |  | Solar | PDB | 7.4 MW | 7 | 7 | 4.4 | 0 | 5 | 0
53 | Anwara 300 MW PP (United) |  | HFO | IPP | 300 MW | 300 | 300 | 307 | 269 | 300 | 300
54 | Jodiac Power |  | HFO | IPP | 3*18.55+1*3.6 | 54 | 54 | 10 | 0 | 50 | 54
55 | Karnaphuli Power Ltd. |  | HFO | IPP | 110 | 110 | 110 | 0 | 0 | 50 | 110
56 | Juldah unit-2 (Acorn) |  | HFO | IPP | 8*13.6 | 100 | 100 | 100 | 100 | 100 | 100
| Chattogram area Total |  |  |  |  | 2326 | 2266 | 993.5 | 1127 | 1552 | 1607 | 445 | 340
57 | Ashuganj TPP Unit- 3 |  | Gas | APSCL | 1*150 | 150 | 135 | 0 | 0 | 0 | 0 | 135 |  | Gas Shortage
| Ashuganj TPP Unit- 4 |  | Gas | APSCL | 1*150 | 150 | 129 | 80 | 70 | 135 | 135 | 29
| Ashuganj TPP Unit- 5 |  | Gas | APSCL | 1*150 | 150 | 134 | 80 | 70 | 130 | 130 | 34
58 | Ashuganj 225 MW CCPP |  | Gas | APSCL | 1*142+1*75 | 221 | 221 | 208 | 201 | 220 | 220
59 | Ashuganj 450 MW CCPP(North) |  | Gas | APSCL | 1*360 | 360 | 360 | 260 | 220 | 0 | 0 |  |  | Under maint
60 | Ashuganj 450 MW CCPP(South) |  | Gas | APSCL | 1*360 | 360 | 360 | 15 | 355 | 360 | 360
61 | Ashuganj 50 MW PP |  | Gas | APSCL | 14*3.968 | 53 | 45 | 23 | 36 | 40 | 42
62 | Ashuganj 55 MW PP (Precision) |  | Gas | RPP | 15*4 | 55 | 55 | 10 | 51 | 51 | 51 |  |  | Gas shortage
63 | Ashuganj 195MW PP (APSCL-United) |  | Gas | IPP | 20*9.73+1*16 | 195 | 195 | 0 | 0 | 0 | 0 | 195 |  | Gas shortage
64 | Ashuganj 51 MW PP (Midland) |  | Gas | IPP | 6*9.34 | 51 | 51 | 0 | 0 | 51 | 51
65 | Ashuganj 150MW PP (Midland) |  | HFO | IPP | 23*7.015 | 150 | 150 | 0 | 0 | 150 | 150
66 | Titas 50 MW Peaking PP |  | HFO | PDB | 6*8.92 | 52 | 52 | 0 | 0 | 0 | 42
67 | Chandpur 150 MW CCPP |  | Gas | PDB | 1*106+1*57 | 163 | 163 | 91 | 90 | 90 | 90 |  | 73 | Under maint
68 | Chandpur 200MW (Desh energy) |  | HFO | IPP | 0 | 200 | 200 | 0 | 0 | 200 | 200
69 | Feni 22MW PP (Doreen) |  | Gas | SIPP, PDB | 8*2.90 | 22 | 22 | 20 | 20 | 22 | 22
70 | Feni 11 MW PP (Doreen) |  | Gas | SIPP, REB | 4*2.90 | 11 | 11 | 8 | 5 | 11 | 11
** | Impoprt (Tripura) |  |  | Imported power | 0 | 160 | 160 | 142 | 170 | 157 | 173
71 | Jangalia 33MW PP (Summit) |  | Gas | SIPP, PDB | 4*8.73 | 33 | 33 | 33 | 25 | 33 | 33
72 | Jangalia 52 MW PP (Lakdanavi) |  | HFO | IPP | 6*8.92 | 52 | 52 | 43 | 52 | 52 | 52
73 | Cumilla 25 MW PP (Summit) |  | Gas | SIPP, PDB | 3*3.67+2*6.97 | 25 | 25 | 15 | 18 | 18 | 18 |  | 7 | Engine problem
74 | Daudkandi 200 MW PP (B.Trac) |  | HSD | IPP | 154*1.4 | 200 | 200 | 0 | 0 | 0 | 200
75 | Feni Lanka Power |  | HFO | IPP | 7*18.415+1*9.78 | 114 | 114 | 0 | 70 | 114 | 114
76 | Chowmuhani 113 MW |  | HFO | IPP | 12*9.78+2*3.1 | 113 | 113 | 57 | 57 | 60 | 60
| Cumilla Area Total |  |  |  |  | 3040 | 2980 | 1085 | 1510 | 1894 | 2154 | 393 | 80
77 | RPCL 210MW CCPP |  | Gas | IPP | 4*35+1*70 | 210 | 202 | 150 | 155 | 155 | 155 | 47 |  | Gas shortage
78 | Tangail 22 MW PP (Doreen) |  | Gas | SIPP, PDB | 8*2.90 | 22 | 22 | 17 | 20 | 17 | 17 |  | 5 | Engine problem
79 | Jamalpur 95 MW PP(Powerpac) |  | HFO | IPP | 12*8.924 | 95 | 95 | 65 | 72 | 95 | 95
80 | Sarishabari 3 MW Solar Plant |  | Solar | IPP | 1*3 | 3 | 3 | 0.7 | 0 | 1.6 | 0
81 | Mymensingh 200 MW PP (United) |  | HFO | IPP | 200 | 200 | 200 | 192 | 192 | 200 | 200
82 | Jamalpur 115 MW PP (United) |  | HFO | IPP | 115 MW | 115 | 115 | 80 | 115 | 115 | 115
| Mymensingh Area Total |  |  |  |  | 645 | 637 | 504.7 | 554 | 583.6 | 582 | 47 | 5
83 | Fenchugonj CCPP Phase-1 |  | Gas | PDB | 2*32+1*33 | 97 | 70 | 85 | 87 | 87 | 87
84 | Fenchugonj CCPP Phase-2 |  | Gas | PDB | 2*35+1*35 | 104 | 90 | 30 | 0 | 30 | 30
85 | Kushiara 163 MW CCPP (KP) |  | Gas | IPP | 1*109+1*54 | 163 | 163 | 163 | 163 | 163 | 163
86 | Shajibazar 330 MW CCPP |  | Gas | PDB | 3*110 | 330 | 330 | 210 | 211 | 210 | 210
87 | Fenchugonj 51 MW PP (Barakatullah) |  | Gas | RPP | 19*2.90 | 51 | 51 | 48 | 53 | 51 | 51
88 | Fenchuganj 44MW (Energyprima) |  | Gas | RPP | 12*3.3+5*2 | 44 | 44 | 44 | 48 | 44 | 44
89 | Hobiganj 11MW PP Cofidence-E |  | Gas | SIPP, REB | 4*2.90 | 11 | 11 | 11 | 11 | 11 | 11
90 | Shahjibazar GTPP Unit- 8 & 9 |  | Gas | PDB | 2*35 | 70 | 66 | 28 | 29 | 61 | 66
91 | Shahjibazar 86MW PP (Shahjibazar) |  | Gas | RPP | 32*2.90 | 86 | 86 | 84 | 87 | 86 | 86
92 | Sylhet 225 MW CCPP |  | Gas | PDB | 1*142+1*89 | 231 | 231 | 0 | 0 | 0 | 0 |  | 231 | Under maint.
93 | Sylhet 20 MW GTPP |  | Gas | PDB | 1*20 | 20 | 20 | 18 | 18 | 18 | 18
94 | Sylhet 50MW PP (EPL) |  | Gas | RPP | 27*2 | 50 | 50 | 0 | 0 | 0 | 0 |  |  | Contract Expired
95 | Shahjahanulla 25 MW PP |  | Gas | SIPP, REB | 3*9.34 | 25 | 25 | 24 | 13 | 25 | 25
96 | Bibiana-II 341 MW CCPP (Summit) |  | Gas | IPP | 1*222+1*119 | 341 | 341 | 280 | 310 | 341 | 341
97 | Bibiyana-III 400 MW CCPP |  | Gas | PDB | 400 MW | 400 | 400 | 0 | 0 | 0 | 0 |  | 400 | Under maintenance
98 | Sylhet 10MW PP (Desh) |  | Gas | RPP | 6*1.95 | 10 | 10 | 10 | 0 | 10 | 10
| Bibiyana South 400 MW |  | Gas | PDB | 400 MW | 0 | 0 | 0 | 0 | 0 | 0
| Sylhet Area Total |  |  |  |  | 2033 | 1988 | 1035 | 1030 | 1137 | 1142 | 0 | 631
99 | Bheramara GTPP Unit-3 |  | HSD | PDB | 1*20 | 20 | 16 | 0 | 0 | 0 | 16
** | Bheramara (HVDC ) |  | 0 | Imported power | 2*500 | 1000 | 1000 | 910 | 910 | 933 | 933
100 | Khulna 115 PP MW (KPCL-2) |  | HFO | QRPP | 7*17 | 115 | 115 | 99 | 115 | 115 | 115
101 | Faridpur 50 MW Peaking PP |  | HFO | PDB | 8*6.89 | 54 | 54 | 0 | 27 | 0 | 30
102 | Khulna 225 MW CCPP |  | HSD | NWPGCL | 1*150+1*75 | 230 | 230 | 120 | 230 | 130 | 225
103 | Gopalganj 100 MW Peaking PP |  | HFO | PDB | 16*6.98 | 109 | 109 | 0 | 0 | 0 | 60
104 | Bheramara 410 MW CCPP |  | Gas | NWPGCL | 1*278+1*132 | 410 | 410 | 340 | 345 | 410 | 410
105 | Noapara 40 MW PP (Khanjahan Ali) |  | HFO | QRPP | 5*8.5 | 40 | 40 | 8 | 40 | 40 | 40
106 | Noapara 100 MW PP (Bangla Trac) |  | HSD | IPP | 70*1.4 | 100 | 100 | 0 | 100 | 60 | 100
107 | Rupsha 105 MW PP (Orion rupsha) |  | HFO | IPP | 6*18.445 | 105 | 105 | 0 | 105 | 105 | 105
108 | Madhumati 100 MW PP |  | HFO | IPP | 100 MW | 105 | 105 | 0 | 0 | 100 | 100
| Khulna Area Total |  |  |  |  | 2288 | 2284 | 1477 | 1872 | 1893 | 2134 | 0 | 0
109 | Barisal 110 MW PP (Summit ) |  | HFO | IPP | 7*17.076 | 110 | 110 | 0 | 110 | 110 | 110
110 | Bhola 33 MW PP (Venture) |  | Gas | RPP | 1*34.50 | 33 | 33 | 22 | 35 | 33 | 33
111 | Bhola 225 MW CCPP |  | Gas | PDB | 2*63+1*68 | 194 | 194 | 89 | 89 | 80 | 81 |  | 113 | GT-2 & ST Under maint.
112 | Bhola 95 MW PP (Aggreko) |  | Gas | QRPP | 96*1.10 | 95 | 95 | 75 | 78 | 76 | 79 |  | 16 | Engine problem
113 | Payra 1320 MW |  | Coal | BCPCL | 1*622 | 622 | 622 | 483 | 530 | 600 | 600
| Barisal Area Total |  |  |  |  | 1054 | 1054 | 669 | 842 | 899 | 903 | 0 | 129
114 | Baghabari 71 MW GTPP |  | Gas | PDB | 1*71 | 71 | 71 | 0 | 0 | 0 | 0 | 71 |  | Gas shortage
| Baghabari 100 MW GTPP |  | Gas | PDB | 1*100 | 100 | 100 | 0 | 60 | 55 | 60 | 40 |  | Gas shortage
115 | Baghabari 50 MW Peaking PP |  | HFO | PDB | 6*8.9 | 52 | 52 | 0 | 50 | 0 | 50
116 | Bera 70 MW Peaking PP |  | HFO | PDB | 9*8.29 | 71 | 71 | 0 | 35 | 0 | 40
117 | Amnura 50 MW PP(Sinha) |  | HFO | QRPP | 7*7.79 | 50 | 50 | 0 | 0 | 0 | 0 | 50 |  | Fuel shortage.
118 | Katakhali 50 MW PP (Northern) |  | HFO | QRPP | 6*8.9 | 50 | 50 | 0 | 25 | 50 | 50
119 | Katakhali 50 MW Peaking PP |  | HFO | PDB | 6*8.7 | 50 | 50 | 0 | 44 | 0 | 45
120 | Sirajgonj 225MW CCPP Unit-1 |  | Gas/HSD | NWPGCL | 1*150+1*75 | 210 | 210 | 0 | 0 | 0 | 0 | 210 |  | S/D for ST Under maint.
121 | Sirajgonj 225MW CCPP Unit-2 |  | Gas/HSD | NWPGCL | 1*150+1*75 | 220 | 220 | 195 | 160 | 180 | 220
122 | Sirajgonj 225MW CCPP Unit-3 |  | Gas/HSD | NWPGCL | 1*141 | 220 | 220 | 195 | 165 | 200 | 220
123 | Sirajgonj 400 MW CCPP Unit-4 |  | Gas/HSD | SNWPGCL | 1*282+1*132 | 414 | 414 | 408 | 358 | 414 | 414
124 | Santahar 50 MW Peaking PP |  | HFO | PDB | 6*8.7 | 50 | 50 | 0 | 33 | 0 | 35
125 | Bogra 22 MW PP (GBB) |  | Gas | RPP | 6*4 | 22 | 22 | 19 | 21 | 22 | 22
126 | Bogura 20 MW PP (Energyprima) |  | Gas | RPP | 5*3.3+5*2 | 20 | 10 | 8 | 11 | 10 | 10
127 | Ullapara 11 MW PP (Summit) |  | Gas | SIPP, REB | 4*2.90 | 11 | 11 | 5 | 8 | 8 | 8 |  | 3 | Engine problem
128 | Natore 52 MW PP (Rajlanka) |  | HFO | IPP | 52 | 52 | 52 | 0 | 52 | 52 | 52
129 | Chapainawabganj 100 MW Peaking PP |  | HFO | PDB | 104 | 104 | 104 | 0 | 98 | 100 | 100
130 | Baghabari 200 MW PP (Paramount) |  | HSD | IPP | 200 MW | 200 | 200 | 0 | 0 | 200 | 200
131 | Bagura 113 MW PP (Confidence)-2 |  | HFO | IPP | 113 MW | 113 | 113 | 15 | 111 | 113 | 113
132 | Confidence Power Bogura Unit-1 113 MW |  | HFO | IPP | 6*18.55 | 113 | 113 | 109 | 109 | 113 | 113
| Rajshahi Area Total |  |  |  |  | 2193 | 2183 | 954 | 1340 | 1517 | 1752 | 371 | 3
133 | Barapukuria TPP Unit-1 |  | Coal | PDB | 1*125 | 125 | 85 | 0 | 0 | 0 | 0 | 85 |  | Coal Shortage.
| Barapukuria TPP Unit-2 |  | Coal | PDB | 1*125 | 125 | 85 | 0 | 0 | 0 | 0 | 85 |  | Coal Shortage.
134 | Barapukuria 275 MW TPP Unit-3 |  | Coal | PDB | 1*275 | 274 | 274 | 149 | 149 | 150 | 150 | 124 |  | Coal Shortage.
135 | Rangpur 20 MW GTPP |  | HSD | PDB | 1*20 | 20 | 20 | 0 | 0 | 0 | 0 |  | 20 | Under maint.
136 | Saidpur 20 MW GTPP |  | HSD | PDB | 1*20 | 20 | 20 | 0 | 0 | 0 | 10 |  | 10 | Engine problem
137 | Rangpur 113 MW PP (Confidence) |  | HFO | IPP | 113 MW | 113 | 113 | 113 | 113 | 113 | 113
138 | Sympa Solar Power 8MW |  | Solar | IPP | 8 MW | 8 | 8 | 1.4 | 0 | 8 | 0
| Rangpur Area Total |  |  |  |  | 685 | 605 | 263.4 | 262 | 271 | 273 | 294 | 30
| Total |  |  |  |  | 20383 | 19892 | 10271.6 | 11974 | 13743.6 | 14829 | 1844 | 2054
| Usable load at Substation end after deducting Auxiliary use & Transmission loss | [6 empty] | 9880.4317 | 11518 | 13220.2092 | 14264.2744
A. |  | 2020-08-09 | (Yesterday) |  |  |  |  | Sunday
1 | Highest Generation : |  |  | 11974 | MW at | 21:00 | hrs | 11 Evening Peak Hour : | [5 empty] | 21:00 | hrs.
2 | Minimum Generation : |  |  | 9079.2 | MW at | 8:00 | hrs | 12 Max. Demand (Generation end) at evening peak hour : | [5 empty] | 11974 | MW
3 | Day peak Generation : |  |  | 10271.6 | MW at | 12:00 | hrs | 13 Max. Demand (Substation end) at evening peak hour : | [5 empty] | 11518 | MW
4 | Evening peak Generation : |  |  | 11974 | MW at | 21:00 | hrs | 14 Load Shed (Substation end) at evening peak hour : | [5 empty] | 0 | MW
5 | Total Energy Generation : |  | 255.802 | MKWHr | By Solar | 0.15459 | MKWHr | 15. Area wise Demand (S/S end), Supply (S/S end) & | [5 empty] | 16 Hourly Load Shed during
| By Gas : | 135.5629 | MKWHr |  | By Oil: | 74.1893 | MKWHr | Load Shed (S/S end) at Evening peak hour in MW : | [5 empty] | Evening Peak hours :
| By Coal : | 16.9121 | MKWHr |  | By Hydro: | 3.4982 | MKWHr | Area | Demand | Supply |  | Loadshed |  | Time |  | Loadshed
6 | Generation Shortfall : |  | For Fuel Limitation = |  |  | 1844 | MW | Dhaka | 3728 | 3728 |  | 0
|  |  | For Plants S/D or M/C prob = |  |  | 2054 | MW | Chittagong | 1175 | 1175 |  | 0 |  | 18:00 |  | 0
|  |  | Total = |  |  | 3898 | MW | Khulna | 1522 | 1522 |  | 0 |  | 18:30 |  | 0
7 | Total Gas Supplied : |  |  | 1186.37 | MMCFD |  |  | Rajshahi | 1299 | 1299 |  | 0 |  | 19:00 |  | 0
8 | Fuel Cost : | i) Gas : | Taka | 157954983.434 | ii) Oil : | Taka | 571480892.7 | Comilla | 1157 | 1157 |  | 0 |  | 19:30 |  | 0
|  | iii) Coal : | Taka | 78017215 | Total | Taka | 807453091.134 | Mymensingh | 977 | 977 |  | 0 |  | 20:00 |  | 0
9 | Power flow through E-W Interconnectors : |  |  |  | i) Energy | 0.019 | MKWHr. | Sylhet | 508 | 508 |  | 0 |  | 21:00 |  | 0
| ii) During Peak Demand : |  |  | 123 | MW (E to W) at | 21:00 | hrs | Barisal | 356 | 356 |  | 0 |  | 22:00 |  | 0
| iii) Maximum : |  |  | -16 | MW at | 19:30 | hrs | Rangpur | 796 | 796 |  | 0 |  | 23:00 |  | 0
10 | Maximum Temperature in Dhaka was |  |  |  | 32.7° C |  |  | Total | 11518 | 11518 |  | 0
B. |  | 2020-08-10 | (Today) |  |  |  | Monday |  |  | Probable max. temperature in Dhaka |  |  | 33.3° C
Forecast
1 | Maximum Demand* Evening (Generation end) |  |  |  | 12400 | MW |  | 6 Total Load Shed forecast (Substation end) : |  |  |  |  | 0 | MW
2 | Maximum Generation (Generation end) |  |  |  | 14829 | MW |  | 7 Area wise Load Shed forecast (Substation end) :
3 | Maximum Demand* Day (Generation end) |  |  |  | 10400 | MW
4 | Reserve(Generation end) |  |  |  | 2429 | MW |  | Dhaka | Chittagong | Khulna | Rajshahi | Comilla | Mymensingh | Sylhet | Barisal | Rangpur
5 | Total Energy Generation |  |  |  | 264.9027 | MKWHr |  | MW | MW | MW | MW | MW | MW | MW | MW | MW
6 | Actual Minimum Generation up to 8:00 hrs. |  |  |  | 9161 | MW at | 8:00 | 0 | 0 | 0 | 0 | 0 | 0 | 0 | 0 | 0
* Import Through HVDC C/B Interconnector : |  |  |  |  | i) Energy | 21.9185 | MKWHr. | ii) HVDC Flow at Peak Time |  | 910 | MW at | 21:00 | hrs.
* Import Through Comilla C/B Interconnector : |  |  |  |  | i) Energy | 3.5664 | MKWHr. | iii) Maximum HVDC Flow : |  | 924 | MW at | 3:00 | hrs.
*Cost for HVDC, Tripura & Solar energy is not usually included in the total fuel cost.
Water Level of Kaptai Lake at 06:00 hr (ft): |  |  |  |  | (a) Yesterday : | 94.64 |  | (b) Today: | 94.64 |  | (c) Rule Curve: |  | 91.88
.
|  |  |  | Sub Divisional Engineer | [6 empty] | Executive Engineer
|  |  |  | Network Operation Division | [6 empty] | Network Operation Division

## YesterdayGen
2020-08-09
Plant Name | Ghorasal TPP (Unit-1&2) | Ghorasal Repowered CCPP Unit-3 | Ghorasal Repowered CCPP Unit-4 | Ghorasal TPP Unit-5 | Ghorasal 365 MW CCPP Unit-7 | Ghorashal 108MW PP (Regent) | Ghorashal 78.5 MW PP(MAX) | Haripur 412 MW CCPP | Haripur 360MW CCPP(HPL) | Plant Removed | Haripur GTPP | Meghnaghat 450 MW CCPP(MPL) | Meghnaghat CCPP(Summit) | Meghnaghat 100 MW(IEL) | Madanganj 102 PP(Summit) | Madanganj-55 MW PP(Summit) | Siddhirganj 335 MW CCPP | 210 MW Siddhirgonj TPP | Siddhirgonj 2*120 MW GTPP | Siddhirganj Desh | Siddhirganj 100 PP(Dutch Bangla) | Gagnagar 102 MW PP (Digital Power) | Kodda 150MW PP | Keraniganj 100 MW PP (Powerpac) | Bosila 108MW PP(CLC) | Pagla (DPA ) | Katpotti 52 MW PP (Sinha) | Kamalaghat 54 MW PP(Banco Energy) | Manikganj 55 MW PP (Northern) | Nababganj 55 MW PP (Southern power ) | Narshingdi 22 MW PP (Doreen) | Summit Ashulia | Summit Madhabdi | Maona 33 MW PP(Summit) | Rupganj 33 MW PP(Summit) | Gazipur 52 MW PP | Tongi 80 MW GTPP | Karnaphuli Hydro PP Unit-1, 2 & 3 | Karnaphuli Hydro PP Unit-4 & 5 | Chattogram TPP-1 | Chattogram TPP-2 | Raozan 25 MW PP | Sikalbaha 225MW CCPP (Gas) | Sikalbaha 225MW CCPP(Oil) | Sikalbaha 150MW GTPP | Sikalbaha 150MW GTPP(Oil) | Plant Removed | Sikalbaha 51 MW PP(Energis) | Hathazari 100 MW peaking PP | Dohazari -Kalaish 100 MW Peaking | Juldah 100 MW Unit-1 (Acorn) | Chattogram 108 MW PP (ECPV) | Patenga 50MW PP (Baraka) | Barabkunda 22 MW PP (Regent) | Malancha, Ctg. EPZ (United) | Ashuganj TPP Unit- 3 | Ashuganj TPP Unit- 4 | Ashuganj TPP Unit- 5 | Ashuganj 450 MW CCPP(North) | Ashuganj 450 MW CCPP(South) | Ashuganj 225 MW CCPP | Ashuganj 195MW PP (APSCL-United) | Chandpur 150 MW CCPP | Ashuganj 50 MW PP | Ashuganj 55 MW PP (Precision) | Ashuganj 53MW PP (United) | Ashuganj 51 MW PP (Midland) | B.Baria (Aggreko) 85MW | Titas 50 MW Peaking PP | Jangalia 52 MW PP (Lakdanavi) | Feni 22MW PP (Doreen) | Feni 11 MW PP (Doreen) | Jangalia 33MW PP (Summit) | Cumilla 25 MW PP (Summit) | Impoprt (Tripura) | RPCL 210MW CCPP | Jamalpur 95 MW PP(Powerpac) | Tangail 22 MW PP (Doreen) | Sarishabari 3 MW Solar Plant | Fenchugonj CCPP Phase-1 | Fenchugonj CCPP Phase-2 | Fenchugonj 51 MW PP (Barakatullah) | Fenchuganj 44MW (Energyprima) | Kushiara 163 MW CCPP (KP) | Shajibazar 330 MW CCPP | Shahjibazar GTPP Unit- 8 & 9 | Shahjibazar 86MW PP (Shahjibazar) | Shahjibazar 50MW PP (EPL) | Sylhet 225 MW CCPP | Sylhet 20 MW GTPP | Sylhet 50MW PP (EPL) | Sylhet 10MW PP (Desh) | Bibiana-II 341 MW CCPP (Summit) | Shahjahanulla 25 MW PP | Hobiganj 11MW PP Cofidence-E | Daudkandi 200 MW PP (B.Trac) | Kodda 300 MW PP Unit-2 (Summit) | Keranigonj 300 MW PP (APR) | Bramhangoan 100 MW PP (Aggreko) | Mymensingh 200 MW PP (United) | Aurahati 100MW PP (Aggreko) | Kodda 149 MW PP Unit-1 (Summit) | Teknaf 20MW PP (Solartech) | Juldah 100 MW PP Unit-3 (Acorn) | Chandpur 200MW (Desh energy) | Ashuganj 150MW PP (Midland) | Bibiyana-III 400 MW CCPP | Jamalpur 115 MW PP (United) | Gazipur 100 MW PP | Sikalbaha 105 MW PP (Baraka Sikalbaha) | Kaptai 7 MW Solar PP | Anwara 300 MW PP (United) | Jodiac Power | Karnaphuli Power Ltd. | Feni Lanka Power | Chowmuhani 113 MW | Juldah unit-2 (Acorn) | Bibiyana South 400 MW | Meghnaghat 104 MW PP (OPCL) | EasternBlank | Bheramara (HVDC ) | Bheramara GTPP Unit-3 | Bheramara 410 MW CCPP | Khulna 115 MW PP (KPCL-1 & 3) | Khulna 115 PP MW (KPCL-2) | Khulna 225 MW CCPP | Khulna 60MW | Khulna (Aggreeco) 55MW | Faridpur 50 MW Peaking PP | Gopalganj 100 MW Peaking PP | Noapara 40 MW PP (Khanjahan Ali) | Bhola 225 MW CCPP | Bhola 33 MW PP (Venture) | Barisal 110 MW PP (Summit ) | Barisal GT PP Unit-1& 2 | Baghabari 100 MW GTPP | Baghabari 71 MW GTPP | Baghabari 50 MW Peaking PP | Bera 70 MW Peaking PP | Chapainawabganj 100 MW Peaking PP | Amnura 50 MW PP(Sinha) | Katakhali 50 MW PP (Northern) | Katakhali 50 MW Peaking PP | Natore 52 MW PP (Rajlanka) | Santahar 50 MW Peaking PP | Bogra 22 MW PP (GBB) | Bogura 20 MW PP (Energyprima) | Ullapara 11 MW PP (Summit) | Barapukuria TPP Unit-1 | Barapukuria TPP Unit-2 | Barapukuria 275 MW TPP Unit-3 | Rangpur 20 MW GTPP | Saidpur 20 MW GTPP | Sirajgonj 225MW CCPP Unit-1 (Gas) | Sirajgonj 225MW CCPP Unit-1(Oil) | Sirajgonj 225 MW CCPP Unit-2 (Gas) | Sirajgonj 225 MW CCPP Unit-2 (Oil) | Bhola 95 MW PP (Aggreko) | Noapara 100 MW PP (Bangla Trac) | Sirajgonj 225MW CCPP Unit-3 (Gas) | Sirajgonj 225MW CCPP Unit-3 (Oil) | Sirajgonj 400 MW CCPP Unit-4 | Rupsha 105 MW PP (Orion rupsha) | Baghabari 200 MW PP (Paramount) | Bagura 113 MW PP (Confidence)-2 | Madhumati 100 MW PP | Rangpur 113 MW PP (Confidence) | Sirajgonj 400MW CCPP Unit-4 (Oil) | Sympa Solar Power 8MW | Confidence Power Bogura Unit-1 113 MW | Payra 1320 MW | WesternBlank | Eastern Grid Total | Western Grid Total | Total (MW) | Gas (Public) | HVDC | Gas (Private) | Oil (Private) | Coal | Hydro | Oil (Public) | Tripura | Solar | Shortage | Water Level
1:00 | 35 | 0 | 100 | 100 | 270 | 0 | 0 | 0 | 349 |  | 0 | 450 | 140 | 100 | 97 | 15 | 325 | 0 | 155 | 0 | 100 | 93 | 82 | 0 | 0 | 0 | 0 | 17 | 17 | 17 | 19 | 25 | 28 | 33 | 33 | 0 | 0 | 82 | 65 | 0 | 0 | 0 | 0 | 0 | 139 | 0 |  | 0 | 8 | 17 | 0 | 97 | 19 | 18 | 36 | 0 | 135 | 130 | 315 | 0 | 212 | 0 | 90 | 32 | 52 | 0 | 1 | 0 | 0 | 52 | 20 | 11 | 33 | 18 | 162 | 155 | 71 | 17 | 0 | 87 | 30 | 50 | 48 | 163 | 210 | 28 | 88 | 0 | 0 | 18 | 0 | 10 | 285 | 24 | 11 | 0 | 145 | 0 | 0 | 192 | 0 | 149 | 0 | 100 | 70 | 0 | 0 | 115 | 0 | 17 | 0 | 307 | 54 | 0 | 114 | 56 | 100 | 0 | 104 |  | 923 | 0 | 400 | 0 | 115 | 120 | 0 | 0 | 0 | 0 | 40 | 89 | 38 | 80 | 0 | 0 | 0 | 0 | 0 | 97 | 0 | 0 | 44 | 52 | 31 | 20 | 11 | 8 | 0 | 0 | 149 | 0 | 0 | 0 | 0 | 192 | 0 | 76 | 30 | 186 | 0 | 407 | 105 | 0 | 92 | 0 | 113 | 0 | 0 | 109 | 533 |  | 7162 | 4060 | 11222 | 3731 | 923 | 2084 | 3094 | 682 | 147 | 399 | 162 | 0 | 0 | 94.62
2:00 | 35 | 0 | 100 | 100 | 270 | 0 | 0 | 0 | 351 |  | 0 | 450 | 140 | 100 | 97 | 15 | 328 | 0 | 160 | 0 | 100 | 93 | 64 | 0 | 0 | 0 | 0 | 17 | 17 | 17 | 19 | 25 | 28 | 33 | 33 | 0 | 0 | 83 | 65 | 0 | 0 | 0 | 0 | 0 | 140 | 0 |  | 0 | 8 | 0 | 0 | 97 | 0 | 18 | 36 | 0 | 135 | 130 | 305 | 0 | 213 | 0 | 91 | 32 | 52 | 0 | 3 | 0 | 0 | 52 | 20 | 11 | 33 | 18 | 160 | 155 | 71 | 17 | 0 | 87 | 30 | 50 | 48 | 163 | 212 | 28 | 88 | 0 | 0 | 18 | 0 | 10 | 280 | 24 | 8 | 0 | 145 | 0 | 0 | 192 | 0 | 149 | 0 | 100 | 40 | 0 | 0 | 115 | 0 | 0 | 0 | 307 | 54 | 0 | 114 | 56 | 100 | 0 | 104 |  | 923 | 0 | 405 | 0 | 115 | 120 | 0 | 0 | 0 | 0 | 40 | 89 | 37 | 80 | 0 | 0 | 0 | 0 | 0 | 97 | 0 | 0 | 44 | 0 | 25 | 20 | 11 | 8 | 0 | 0 | 149 | 0 | 0 | 0 | 0 | 194 | 0 | 76 | 0 | 182 | 0 | 412 | 0 | 0 | 92 | 0 | 113 | 0 | 0 | 109 | 533 |  | 7059 | 3874 | 10933 | 3734 | 923 | 2087 | 2841 | 682 | 148 | 358 | 160 | 0 | 0 | 94.62
3:00 | 35 | 0 | 100 | 100 | 300 | 0 | 0 | 0 | 350 |  | 0 | 450 | 140 | 100 | 97 | 0 | 326 | 0 | 190 | 0 | 50 | 93 | 48 | 0 | 0 | 0 | 0 | 0 | 0 | 17 | 19 | 25 | 28 | 33 | 33 | 0 | 0 | 85 | 65 | 0 | 0 | 0 | 0 | 0 | 138 | 0 |  | 0 | 8 | 0 | 0 | 97 | 0 | 18 | 34 | 0 | 135 | 130 | 305 | 0 | 212 | 0 | 90 | 32 | 49 | 0 | 7 | 0 | 0 | 52 | 20 | 11 | 32 | 18 | 156 | 154 | 71 | 17 | 0 | 87 | 30 | 50 | 48 | 163 | 212 | 28 | 88 | 0 | 0 | 18 | 0 | 10 | 300 | 24 | 8 | 0 | 110 | 0 | 0 | 192 | 0 | 149 | 0 | 100 | 34 | 0 | 0 | 115 | 0 | 0 | 0 | 307 | 17 | 0 | 114 | 56 | 100 | 0 | 104 |  | 924 | 0 | 350 | 0 | 115 | 120 | 0 | 0 | 0 | 0 | 40 | 89 | 36 | 80 | 0 | 0 | 0 | 0 | 0 | 97 | 0 | 0 | 44 | 0 | 0 | 20 | 11 | 8 | 0 | 0 | 150 | 0 | 0 | 0 | 0 | 203 | 0 | 75 | 0 | 186 | 0 | 409 | 0 | 0 | 92 | 0 | 113 | 0 | 0 | 109 | 530 |  | 6934 | 3801 | 10735 | 3744 | 924 | 2100 | 2664 | 680 | 150 | 317 | 156 | 0 | 0 | 94.63
4:00 | 35 | 0 | 100 | 100 | 300 | 0 | 0 | 0 | 350 |  | 0 | 400 | 150 | 100 | 97 | 0 | 300 | 0 | 190 | 0 | 50 | 93 | 16 | 0 | 0 | 0 | 0 | 0 | 0 | 17 | 19 | 25 | 24 | 33 | 33 | 0 | 0 | 84 | 65 | 0 | 0 | 0 | 0 | 0 | 145 | 0 |  | 0 | 8 | 0 | 0 | 60 | 0 | 18 | 36 | 0 | 135 | 130 | 325 | 0 | 211 | 0 | 91 | 32 | 52 | 0 | 8 | 0 | 0 | 52 | 18 | 11 | 32 | 18 | 154 | 153 | 71 | 17 | 0 | 87 | 30 | 50 | 48 | 130 | 211 | 28 | 88 | 0 | 0 | 18 | 0 | 10 | 290 | 24 | 8 | 0 | 110 | 0 | 0 | 192 | 0 | 149 | 0 | 100 | 0 | 0 | 0 | 115 | 0 | 0 | 0 | 307 | 0 | 0 | 114 | 56 | 100 | 0 | 104 |  | 923 | 0 | 385 | 0 | 99 | 120 | 0 | 0 | 0 | 0 | 0 | 89 | 35 | 80 | 0 | 0 | 0 | 0 | 0 | 58 | 0 | 0 | 0 | 0 | 0 | 20 | 11 | 8 | 0 | 0 | 150 | 0 | 0 | 0 | 0 | 198 | 0 | 74 | 0 | 190 | 0 | 403 | 0 | 0 | 92 | 0 | 113 | 0 | 0 | 109 | 545 |  | 6727 | 3702 | 10429 | 3771 | 923 | 2005 | 2530 | 695 | 149 | 202 | 154 | 0 | 0 | 94.63
5:00 | 35 | 0 | 100 | 100 | 300 | 0 | 0 | 0 | 349 |  | 0 | 400 | 150 | 100 | 97 | 0 | 300 | 0 | 190 | 0 | 50 | 93 | 16 | 0 | 0 | 0 | 0 | 0 | 0 | 17 | 19 | 25 | 28 | 33 | 33 | 0 | 0 | 81 | 65 | 0 | 0 | 0 | 0 | 0 | 147 | 0 |  | 0 | 8 | 0 | 0 | 50 | 0 | 18 | 36 | 0 | 135 | 130 | 330 | 0 | 212 | 0 | 92 | 32 | 52 | 0 | 17 | 0 | 0 | 52 | 18 | 11 | 32 | 18 | 150 | 155 | 71 | 17 | 0 | 87 | 30 | 50 | 48 | 130 | 208 | 28 | 88 | 0 | 0 | 18 | 0 | 10 | 285 | 24 | 8 | 0 | 110 | 0 | 0 | 192 | 0 | 149 | 0 | 100 | 0 | 0 | 0 | 115 | 0 | 0 | 0 | 307 | 0 | 0 | 114 | 56 | 100 | 0 | 104 |  | 922 | 0 | 360 | 0 | 115 | 120 | 0 | 0 | 0 | 0 | 0 | 89 | 33 | 80 | 0 | 0 | 0 | 0 | 0 | 58 | 0 | 0 | 0 | 0 | 0 | 20 | 11 | 8 | 0 | 0 | 149 | 0 | 0 | 0 | 0 | 202 | 0 | 75 | 0 | 192 | 0 | 403 | 0 | 0 | 92 | 0 | 113 | 0 | 0 | 109 | 545 |  | 6725 | 3696 | 10421 | 3764 | 922 | 2007 | 2536 | 694 | 146 | 202 | 150 | 0 | 0 | 94.64
6:00 | 35 | 0 | 100 | 100 | 300 | 0 | 0 | 0 | 352 |  | 0 | 400 | 140 | 75 | 64 | 0 | 300 | 0 | 118 | 0 | 45 | 50 | 0 | 0 | 0 | 0 | 0 | 0 | 0 | 0 | 19 | 25 | 24 | 33 | 33 | 0 | 0 | 79 | 65 | 0 | 0 | 0 | 0 | 0 | 142 | 0 |  | 0 | 8 | 0 | 0 | 0 | 0 | 0 | 30 | 0 | 135 | 130 | 290 | 0 | 214 | 0 | 90 | 32 | 53 | 0 | 17 | 0 | 0 | 52 | 18 | 11 | 32 | 18 | 138 | 156 | 72 | 17 | 0.1 | 87 | 30 | 50 | 48 | 130 | 212 | 29 | 88 | 0 | 0 | 18 | 0 | 10 | 285 | 24 | 8 | 0 | 75 | 0 | 0 | 200 | 0 | 136 | 0.6 | 100 | 0 | 0 | 0 | 45 | 0 | 0 | 0.3 | 307 | 0 | 0 | 35 | 51 | 100 | 0 | 104 |  | 923 | 0 | 345 | 0 | 115 | 120 | 0 | 0 | 0 | 0 | 0 | 89 | 29 | 16 | 0 | 0 | 0 | 0 | 0 | 16 | 0 | 0 | 0 | 0 | 0 | 20 | 11 | 8 | 0 | 0 | 150 | 0 | 0 | 0 | 0 | 185 | 0 | 76 | 0 | 195 | 0 | 405 | 0 | 0 | 0 | 0 | 70 | 0 | 0.1 | 70 | 540 |  | 6185 | 3383.1 | 9568.1 | 3602 | 923 | 2004 | 1922 | 690 | 144 | 144 | 138 | 1.1 | 0 | 94.64
7:00 | 35 | 0 | 100 | 100 | 300 | 0 | 0 | 0 | 303 |  | 0 | 370 | 140 | 30 | 64 | 0 | 300 | 0 | 118 | 0 | 24 | 24 | 0 | 0 | 0 | 0 | 0 | 0 | 0 | 0 | 19 | 25 | 24 | 33 | 33 | 0 | 0 | 79 | 65 | 0 | 0 | 0 | 0 | 0 | 140 | 0 |  | 0 | 8 | 0 | 0 | 0 | 0 | 16 | 28 | 0 | 135 | 130 | 290 | 0 | 186 | 0 | 90 | 29 | 52 | 0 | 0 | 0 | 0 | 34 | 18 | 11 | 32 | 18 | 122 | 156 | 48 | 17 | 0.4 | 87 | 30 | 50 | 48 | 130 | 228 | 29 | 88 | 0 | 0 | 18 | 0 | 10 | 290 | 24 | 8 | 0 | 75 | 0 | 0 | 200 | 0 | 101 | 3.1 | 100 | 0 | 0 | 0 | 8 | 0 | 0 | 1.4 | 307 | 0 | 0 | 17 | 57 | 100 | 0 | 104 |  | 922 | 0 | 345 | 0 | 115 | 120 | 0 | 0 | 0 | 0 | 0 | 89 | 25 | 16 | 0 | 0 | 0 | 0 | 0 | 0 | 0 | 0 | 0 | 0 | 0 | 20 | 11 | 8 | 0 | 0 | 149 | 0 | 0 | 0 | 0 | 189 | 0 | 76 | 0 | 191 | 0 | 411 | 0 | 0 | 0 | 0 | 37 | 0 | 0.1 | 35 | 522 |  | 5859.9 | 3281.1 | 9141 | 3601 | 922 | 1912 | 1636 | 671 | 144 | 128 | 122 | 5 | 0 | 94.65
8:00 | 35 | 0 | 100 | 110 | 300 | 0 | 0 | 0 | 303 |  | 0 | 370 | 145 | 24 | 64 | 0 | 300 | 0 | 118 | 0 | 24 | 24 | 0 | 0 | 0 | 0 | 0 | 0 | 0 | 0 | 19 | 25 | 24 | 33 | 33 | 0 | 0 | 79 | 65 | 0 | 0 | 0 | 0 | 0 | 143 | 0 |  | 0 | 8 | 0 | 0 | 0 | 0 | 16 | 5 | 0 | 135 | 130 | 315 | 0 | 192 | 0 | 90 | 32 | 52 | 0 | 0 | 0 | 0 | 34 | 18 | 11 | 32 | 11 | 122 | 153 | 48 | 0 | 1.1 | 87 | 30 | 50 | 48 | 130 | 209 | 28 | 85 | 0 | 0 | 18 | 0 | 10 | 300 | 24 | 8 | 0 | 75 | 0 | 0 | 200 | 0 | 101 | 8.4 | 100 | 0 | 0 | 0 | 8 | 0 | 0 | 2.6 | 307 | 0 | 0 | 0 | 57 | 100 | 0 | 104 |  | 910 | 0 | 350 | 0 | 115 | 120 | 0 | 0 | 0 | 0 | 0 | 90 | 22 | 0 | 0 | 0 | 0 | 0 | 0 | 0 | 0 | 0 | 0 | 0 | 0 | 20 | 11 | 8 | 0 | 0 | 150 | 0 | 0 | 0 | 0 | 187 | 0 | 75 | 0 | 194 | 0 | 409 | 0 | 0 | 0 | 0 | 34 | 0 | 0.1 | 35 | 516 |  | 5833.1 | 3246.1 | 9079.2 | 3608 | 910 | 1890 | 1599 | 666 | 144 | 128 | 122 | 12.2 | 0 | 94.65
9:00 | 35 | 0 | 100 | 110 | 300 | 0 | 0 | 0 | 349 |  | 0 | 420 | 145 | 37 | 64 | 0 | 326 | 0 | 185 | 0 | 45 | 65 | 0 | 0 | 0 | 0 | 0 | 0 | 0 | 0 | 19 | 25 | 24 | 33 | 33 | 0 | 0 | 79 | 65 | 0 | 0 | 0 | 0 | 0 | 139 | 0 |  | 0 | 8 | 0 | 0 | 0 | 0 | 18 | 3 | 0 | 135 | 130 | 285 | 0 | 182 | 0 | 90 | 35 | 10 | 0 | 0 | 0 | 0 | 34 | 20 | 11 | 33 | 11 | 126 | 153 | 51 | 17 | 1.7 | 87 | 30 | 46 | 48 | 163 | 211 | 29 | 82 | 0 | 0 | 18 | 0 | 10 | 300 | 24 | 8 | 0 | 94 | 0 | 0 | 200 | 0 | 110 | 17.3 | 100 | 0 | 0 | 0 | 8 | 0 | 0 | 3.6 | 305 | 0 | 0 | 0 | 51 | 100 | 0 | 104 |  | 910 | 0 | 346 | 0 | 99 | 120 | 0 | 0 | 0 | 0 | 0 | 90 | 19 | 0 | 0 | 0 | 0 | 0 | 0 | 0 | 0 | 0 | 0 | 0 | 0 | 20 | 11 | 8 | 0 | 0 | 149 | 0 | 0 | 0 | 0 | 200 | 0 | 75 | 0 | 195 | 0 | 404 | 0 | 0 | 0 | 0 | 35 | 0 | 0.2 | 70 | 500 |  | 6100.6 | 3251.2 | 9351.8 | 3695 | 910 | 1960 | 1717 | 649 | 144 | 128 | 126 | 22.8 | 0 | 94.66
10:00 | 35 | 0 | 100 | 110 | 300 | 0 | 0 | 0 | 347 |  | 0 | 420 | 210 | 93 | 70 | 15 | 321 | 0 | 145 | 0 | 82 | 93 | 0 | 0 | 0 | 0 | 0 | 53 | 55 | 17 | 19 | 25 | 24 | 33 | 33 | 0 | 0 | 79 | 65 | 0 | 0 | 0 | 0 | 0 | 146 | 0 |  | 0 | 7 | 0 | 0 | 3 | 11 | 18 | 2 | 0 | 80 | 80 | 275 | 0 | 209 | 0 | 80 | 23 | 10 | 0 | 0 | 0 | 0 | 34 | 20 | 8 | 33 | 15 | 134 | 152 | 65 | 17 | 0.6 | 85 | 30 | 44 | 48 | 163 | 210 | 28 | 82 | 0 | 0 | 18 | 0 | 10 | 300 | 24 | 8 | 0 | 217 | 0 | 0 | 200 | 0 | 133 | 18.1 | 100 | 0 | 0 | 0 | 14 | 0 | 0 | 5.3 | 305 | 0 | 0 | 0 | 50 | 100 | 0 | 104 |  | 910 | 0 | 350 | 0 | 99 | 120 | 0 | 0 | 0 | 0 | 0 | 87 | 20 | 0 | 0 | 0 | 0 | 0 | 0 | 0 | 0 | 0 | 0 | 0 | 0 | 20 | 10 | 5 | 0 | 0 | 149 | 0 | 0 | 0 | 0 | 181 | 0 | 75 | 0 | 183 | 0 | 366 | 0 | 0 | 0 | 0 | 77 | 0 | 0.6 | 109 | 485 |  | 6463 | 3246.6 | 9709.6 | 3510 | 910 | 1917 | 2309 | 634 | 144 | 127 | 134 | 24.6 | 0 | 94.66
11:00 | 35 | 0 | 100 | 110 | 300 | 0 | 0 | 0 | 345 |  | 0 | 350 | 280 | 93 | 96 | 55 | 320 | 0 | 95 | 0 | 98 | 93 | 0 | 0 | 0 | 0 | 0 | 53 | 55 | 17 | 19 | 25 | 24 | 33 | 33 | 0 | 0 | 84 | 65 | 0 | 0 | 0 | 0 | 0 | 146 | 0 |  | 0 | 7 | 0 | 0 | 64 | 23 | 18 | 2 | 0 | 80 | 80 | 280 | 15 | 209 | 0 | 90 | 23 | 10 | 0 | 0 | 0 | 0 | 40 | 20 | 8 | 33 | 15 | 136 | 151 | 64 | 0 | 1.6 | 85 | 30 | 44 | 44 | 130 | 210 | 28 | 85 | 0 | 0 | 18 | 0 | 10 | 310 | 24 | 11 | 0 | 267 | 0 | 0 | 192 | 0 | 125 | 15.3 | 100 | 0 | 0 | 0 | 48 | 52 | 0 | 4.1 | 305 | 0 | 0 | 0 | 57 | 100 | 0 | 104 |  | 910 | 0 | 360 | 0 | 99 | 120 | 0 | 0 | 0 | 0 | 0 | 88 | 22 | 0 | 0 | 0 | 0 | 0 | 0 | 0 | 0 | 0 | 0 | 0 | 0 | 19 | 8 | 5 | 0 | 0 | 149 | 0 | 0 | 0 | 0 | 178 | 0 | 77 | 0 | 182 | 0 | 339 | 0 | 0 | 0 | 0 | 113 | 0 | 1.2 | 109 | 482 |  | 6692 | 3261.2 | 9953.2 | 3481 | 910 | 1795 | 2702 | 631 | 149 | 127 | 136 | 22.2 | 0 | 94.67
12:00 | 35 | 0 | 100 | 110 | 300 | 0 | 0 | 0 | 350 |  | 0 | 380 | 295 | 67 | 96 | 55 | 328 | 0 | 95 | 0 | 100 | 93 | 20 | 0 | 0 | 0 | 0 | 53 | 55 | 17 | 19 | 25 | 28 | 33 | 33 | 0 | 0 | 84 | 65 | 0 | 0 | 0 | 0 | 0 | 147 | 0 |  | 0 | 7 | 0 | 0 | 90 | 47 | 18 | 2 | 0 | 80 | 80 | 260 | 15 | 208 | 0 | 91 | 23 | 10 | 0 | 0 | 0 | 0 | 43 | 20 | 8 | 33 | 15 | 142 | 150 | 65 | 17 | 0.7 | 85 | 30 | 48 | 44 | 163 | 210 | 28 | 84 | 0 | 0 | 18 | 0 | 10 | 280 | 24 | 11 | 0 | 286 | 0 | 0 | 192 | 0 | 125 | 12.1 | 100 | 0 | 0 | 0 | 80 | 88 | 0 | 4.4 | 307 | 10 | 0 | 0 | 57 | 100 | 0 | 104 |  | 910 | 0 | 340 | 0 | 99 | 120 | 0 | 0 | 0 | 0 | 8 | 89 | 22 | 0 | 0 | 0 | 0 | 0 | 0 | 0 | 0 | 0 | 0 | 0 | 0 | 19 | 8 | 5 | 0 | 0 | 149 | 0 | 0 | 0 | 0 | 195 | 0 | 75 | 0 | 195 | 0 | 408 | 0 | 0 | 15 | 0 | 113 | 0 | 1.4 | 109 | 483 |  | 6908.2 | 3363.4 | 10271.6 | 3501 | 910 | 1903 | 2869 | 632 | 149 | 147 | 142 | 18.6 | 0 | 94.67
13:00 | 35 | 0 | 100 | 110 | 280 | 0 | 0 | 0 | 303 |  | 0 | 380 | 270 | 67 | 74 | 55 | 290 | 0 | 145 | 0 | 100 | 93 | 16 | 0 | 0 | 0 | 2 | 53 | 55 | 35 | 19 | 25 | 28 | 33 | 25 | 0 | 0 | 85 | 65 | 0 | 0 | 1 | 0 | 0 | 141 | 0 |  | 0 | 0 | 0 | 0 | 91 | 50 | 18 | 4 | 0 | 80 | 80 | 260 | 50 | 208 | 0 | 91 | 38 | 49 | 0 | 0 | 0 | 0 | 52 | 20 | 2 | 33 | 15 | 148 | 147 | 64 | 0 | 2.1 | 85 | 30 | 47 | 46 | 130 | 210 | 28 | 84 | 0 | 0 | 18 | 0 | 10 | 300 | 8 | 11 | 0 | 286 | 0 | 0 | 200 | 0 | 132 | 0 | 100 | 0 | 0 | 0 | 68 | 88 | 0 | 5.9 | 307 | 25 | 0 | 0 | 57 | 100 | 0 | 90 |  | 909 | 0 | 340 | 0 | 99 | 120 | 0 | 0 | 0 | 0 | 40 | 90 | 23 | 0 | 0 | 0 | 0 | 0 | 0 | 12 | 0 | 0 | 0 | 0 | 0 | 19 | 11 | 8 | 0 | 0 | 149 | 0 | 0 | 0 | 0 | 159 | 0 | 77 | 0 | 178 | 0 | 380 | 0 | 0 | 57 | 0 | 113 | 0 | 3.4 | 109 | 500 |  | 6853 | 3396.4 | 10249.4 | 3438 | 909 | 1863 | 2933 | 649 | 150 | 148 | 148 | 11.4 | 0 | 94.68
14:00 | 35 | 0 | 100 | 110 | 280 | 0 | 0 | 0 | 303 |  | 0 | 380 | 270 | 67 | 74 | 55 | 290 | 0 | 145 | 0 | 100 | 93 | 16 | 0 | 0 | 0 | 2 | 53 | 55 | 35 | 19 | 25 | 28 | 33 | 25 | 0 | 0 | 85 | 65 | 0 | 0 | 1 | 0 | 0 | 141 | 0 |  | 0 | 0 | 0 | 0 | 91 | 50 | 18 | 4 | 0 | 80 | 80 | 260 | 50 | 208 | 0 | 91 | 38 | 49 | 0 | 0 | 0 | 0 | 52 | 20 | 2 | 33 | 15 | 148 | 147 | 64 | 0 | 0.4 | 85 | 30 | 47 | 46 | 130 | 210 | 28 | 84 | 0 | 0 | 18 | 0 | 10 | 300 | 8 | 11 | 0 | 286 | 0 | 0 | 200 | 0 | 132 | 0 | 100 | 0 | 0 | 0 | 68 | 88 | 0 | 4.2 | 307 | 25 | 0 | 0 | 57 | 100 | 0 | 90 |  | 909 | 0 | 340 | 0 | 99 | 120 | 0 | 0 | 0 | 0 | 40 | 90 | 23 | 0 | 0 | 0 | 0 | 0 | 0 | 12 | 0 | 0 | 0 | 0 | 0 | 19 | 11 | 8 | 0 | 0 | 149 | 0 | 0 | 0 | 0 | 159 | 0 | 77 | 0 | 178 | 0 | 380 | 0 | 0 | 57 | 0 | 113 | 0 | 7.4 | 109 | 500 |  | 6849.6 | 3400.4 | 10250 | 3438 | 909 | 1863 | 2933 | 649 | 150 | 148 | 148 | 12 | 0 | 94.68
15:00 | 35 | 0 | 100 | 110 | 300 | 0 | 0 | 0 | 346 |  | 0 | 380 | 265 | 67 | 96 | 55 | 290 | 0 | 145 | 0 | 100 | 93 | 16 | 0 | 0 | 0 | 41 | 53 | 55 | 35 | 19 | 25 | 28 | 33 | 25 | 0 | 0 | 86 | 65 | 0 | 0 | 24 | 0 | 0 | 138 | 0 |  | 0 | 0 | 0 | 0 | 91 | 50 | 18 | 3 | 0 | 80 | 80 | 285 | 60 | 209 | 0 | 90 | 38 | 49 | 0 | 0 | 0 | 0 | 52 | 20 | 2 | 33 | 18 | 148 | 150 | 64 | 17 | 0.6 | 85 | 30 | 47 | 46 | 130 | 210 | 28 | 84 | 0 | 0 | 18 | 0 | 10 | 300 | 8 | 11 | 0 | 286 | 0 | 0 | 200 | 0 | 132 | 0 | 100 | 0 | 0 | 0 | 80 | 88 | 15 | 4 | 307 | 36 | 0 | 0 | 56 | 100 | 0 | 104 |  | 909 | 0 | 345 | 0 | 99 | 120 | 0 | 0 | 0 | 0 | 40 | 88 | 28 | 0 | 0 | 0 | 0 | 0 | 0 | 75 | 0 | 0 | 0 | 0 | 0 | 19 | 11 | 8 | 0 | 0 | 150 | 0 | 0 | 0 | 0 | 159 | 0 | 79 | 0 | 192 | 0 | 401 | 0 | 0 | 102 | 0 | 113 | 0 | 4.2 | 109 | 500 |  | 7097.6 | 3551.2 | 10648.8 | 3530 | 909 | 1933 | 3108 | 650 | 151 | 211 | 148 | 8.8 | 0 | 94.69
16:00 | 35 | 0 | 100 | 110 | 300 | 0 | 0 | 0 | 349 |  | 0 | 380 | 270 | 67 | 96 | 45 | 290 | 0 | 145 | 0 | 100 | 93 | 16 | 0 | 0 | 0 | 24 | 53 | 55 | 17 | 19 | 25 | 28 | 33 | 25 | 0 | 0 | 86 | 65 | 0 | 0 | 8 | 30 | 0 | 139 | 0 |  | 0 | 0 | 0 | 0 | 76 | 43 | 18 | 4 | 0 | 80 | 80 | 280 | 55 | 210 | 0 | 91 | 35 | 49 | 0 | 0 | 0 | 0 | 25 | 20 | 11 | 33 | 18 | 146 | 153 | 64 | 17 | 0.5 | 85 | 30 | 50 | 46 | 130 | 213 | 28 | 84 | 0 | 0 | 18 | 0 | 10 | 290 | 24 | 11 | 0 | 286 | 0 | 0 | 192 | 0 | 132 | 9.8 | 100 | 0 | 0 | 0 | 60 | 34 | 17 | 0.2 | 307 | 17 | 0 | 0 | 56 | 100 | 0 | 104 |  | 909 | 0 | 340 | 0 | 99 | 120 | 0 | 0 | 0 | 0 | 8 | 89 | 27 | 0 | 0 | 0 | 0 | 0 | 0 | 96 | 0 | 0 | 0 | 0 | 0 | 19 | 11 | 8 | 0 | 0 | 149 | 0 | 0 | 0 | 0 | 151 | 0 | 79 | 0 | 180 | 0 | 373 | 0 | 0 | 35 | 0 | 113 | 0 | 3.2 | 109 | 500 |  | 6945.5 | 3418.2 | 10363.7 | 3557 | 909 | 1901 | 2805 | 649 | 151 | 232 | 146 | 13.7 | 0 | 94.69
17:00 | 35 | 0 | 100 | 110 | 300 | 0 | 0 | 0 | 348 |  | 0 | 380 | 250 | 60 | 96 | 15 | 290 | 0 | 145 | 0 | 60 | 64 | 16 | 0 | 0 | 0 | 6 | 17 | 17 | 17 | 19 | 25 | 28 | 33 | 33 | 0 | 0 | 86 | 65 | 0 | 0 | 8 | 61 | 0 | 139 | 0 |  | 0 | 0 | 0 | 0 | 13 | 8 | 18 | 13 | 0 | 80 | 80 | 280 | 55 | 211 | 0 | 90 | 32 | 49 | 0 | 0 | 0 | 0 | 16 | 20 | 11 | 25 | 18 | 142 | 152 | 64 | 17 | 0.1 | 87 | 30 | 50 | 47 | 130 | 210 | 28 | 87 | 0 | 0 | 18 | 0 | 10 | 270 | 24 | 11 | 0 | 250 | 0 | 0 | 200 | 0 | 132 | 4.2 | 100 | 0 | 0 | 0 | 8 | 34 | 0 | 0.4 | 235 | 0 | 0 | 0 | 56 | 100 | 0 | 90 |  | 909 | 0 | 340 | 0 | 99 | 120 | 0 | 0 | 0 | 0 | 8 | 89 | 24 | 0 | 0 | 0 | 0 | 0 | 0 | 96 | 0 | 0 | 0 | 0 | 0 | 19 | 11 | 8 | 0 | 0 | 149 | 0 | 0 | 0 | 0 | 152 | 0 | 79 | 0 | 177 | 0 | 357 | 0 | 0 | 35 | 0 | 42 | 0 | 1.1 | 35 | 500 |  | 6428.7 | 3250.1 | 9678.8 | 3581 | 909 | 1874 | 2135 | 649 | 151 | 232 | 142 | 5.8 | 0 | 94.7
18:00 | 35 | 0 | 100 | 110 | 240 | 0 | 0 | 0 | 263 |  | 0 | 300 | 280 | 12 | 96 | 15 | 250 | 0 | 120 | 0 | 7 | 64 | 16 | 0 | 0 | 0 | 6 | 17 | 17 | 17 | 19 | 25 | 13 | 33 | 33 | 0 | 0 | 86 | 65 | 0 | 0 | 8 | 101 | 0 | 105 | 0 |  | 0 | 0 | 0 | 0 | 12 | 6 | 18 | 13 | 0 | 80 | 80 | 270 | 100 | 209 | 0 | 90 | 36 | 49 | 0 | 0 | 0 | 0 | 16 | 20 | 11 | 25 | 18 | 132 | 152 | 24 | 0 | 0.1 | 87 | 0 | 23 | 0 | 110 | 211 | 20 | 20 | 0 | 0 | 18 | 0 | 0 | 270 | 0 | 11 | 0 | 218 | 0 | 0 | 200 | 0 | 132 | 0.5 | 100 | 0 | 0 | 0 | 8 | 34 | 0 | 0 | 177 | 0 | 0 | 0 | 56 | 100 | 0 | 104 |  | 910 | 0 | 350 | 0 | 99 | 120 | 0 | 0 | 0 | 0 | 8 | 90 | 23 | 3 | 0 | 0 | 0 | 0 | 5 | 96 | 0 | 0 | 0 | 0 | 0 | 20 | 11 | 8 | 0 | 0 | 149 | 0 | 0 | 0 | 0 | 155 | 0 | 61 | 0 | 176 | 0 | 346 | 0 | 0 | 35 | 0 | 42 | 0 | 0.2 | 35 | 500 |  | 5713.6 | 3242.2 | 8955.8 | 3419 | 910 | 1509 | 1948 | 649 | 151 | 237 | 132 | 0.8 | 0 | 94.7
18:30 | 0 | 0 | 0 | 0 | 0 | 0 | 0 | 0 | 0 |  | 0 | 0 | 0 | 0 | 0 | 0 | 0 | 0 | 0 | 0 | 0 | 0 | 0 | 0 | 0 | 0 | 0 | 0 | 0 | 0 | 0 | 0 | 0 | 0 | 0 | 0 | 0 | 0 | 0 | 0 | 0 | 0 | 0 | 0 | 0 | 0 |  | 0 | 0 | 0 | 0 | 0 | 0 | 0 | 0 | 0 | 0 | 0 | 0 | 0 | 0 | 0 | 0 | 0 | 0 | 0 | 0 | 0 | 0 | 0 | 0 | 0 | 0 | 0 | 0 | 0 | 0 | 0 | 0 | 0 | 0 | 0 | 0 | 0 | 0 | 0 | 0 | 0 | 0 | 0 | 0 | 0 | 0 | 0 | 0 | 0 | 0 | 0 | 0 | 0 | 0 | 0 | 0 | 0 | 0 | 0 | 0 | 0 | 0 | 0 | 0 | 0 | 0 | 0 | 0 | 0 | 0 | 0 | 0 |  | 0 | 0 | 0 | 0 | 0 | 0 | 0 | 0 | 0 | 0 | 0 | 0 | 0 | 0 | 0 | 0 | 0 | 0 | 0 | 0 | 0 | 0 | 0 | 0 | 0 | 0 | 0 | 0 | 0 | 0 | 0 | 0 | 0 | 0 | 0 | 0 | 0 | 0 | 0 | 0 | 0 | 0 | 0 | 0 | 0 | 0 | 0 | 0 | 0 | 0 | 0 |  | 0 | 0 | 0 | 0 | 0 | 0 | 0 | 0 | 0 | 0 | 0 | 0 | 0
19:00 | 35 | 0 | 100 | 110 | 300 | 0 | 0 | 0 | 324 |  | 0 | 350 | 280 | 25 | 96 | 15 | 290 | 0 | 115 | 0 | 14 | 93 | 149 | 12 | 0 | 0 | 16 | 53 | 55 | 53 | 19 | 25 | 13 | 33 | 33 | 23 | 0 | 86 | 65 | 0 | 0 | 13 | 131 | 0 | 140 | 0 |  | 0 | 0 | 102 | 10 | 33 | 19 | 18 | 26 | 0 | 80 | 80 | 260 | 125 | 210 | 0 | 80 | 36 | 51 | 0 | 0 | 0 | 26 | 30 | 20 | 11 | 25 | 18 | 168 | 152 | 72 | 0 | 0 | 87 | 0 | 37 | 13 | 163 | 211 | 29 | 88 | 0 | 0 | 18 | 0 | 0 | 320 | 8 | 11 | 0 | 262 | 120 | 0 | 200 | 0 | 132 | 0 | 100 | 40 | 0 | 0 | 32 | 105 | 0 | 0 | 252 | 0 | 0 | 114 | 56 | 100 | 0 | 104 |  | 910 | 0 | 345 | 0 | 99 | 135 | 0 | 0 | 21 | 0 | 40 | 90 | 33 | 65 | 0 | 0 | 0 | 32 | 20 | 96 | 0 | 16 | 29 | 52 | 8 | 20 | 11 | 8 | 0 | 0 | 149 | 0 | 0 | 0 | 0 | 162 | 0 | 78 | 18 | 179 | 0 | 404 | 17 | 0 | 62 | 0 | 67 | 0 | 0 | 90 | 470 |  | 7320 | 3726 | 11046 | 3607 | 910 | 1918 | 3055 | 619 | 151 | 618 | 168 | 0 | 0 | 94.71
19:30 | 35 | 0 | 100 | 110 | 300 | 0 | 0 | 0 | 304 |  | 0 | 300 | 250 | 58 | 96 | 15 | 270 | 0 | 90 | 0 | 100 | 93 | 149 | 88 | 0 | 0 | 42 | 53 | 55 | 55 | 19 | 25 | 28 | 33 | 33 | 52 | 0 | 86 | 65 | 0 | 0 | 25 | 146 | 0 | 139 | 0 |  | 0 | 0 | 102 | 10 | 80 | 50 | 18 | 30 | 0 | 80 | 80 | 260 | 150 | 213 | 0 | 82 | 36 | 51 | 0 | 0 | 0 | 33 | 52 | 20 | 11 | 25 | 18 | 168 | 155 | 72 | 0 | 0 | 87 | 0 | 53 | 40 | 163 | 211 | 29 | 88 | 0 | 0 | 18 | 0 | 0 | 280 | 8 | 11 | 0 | 280 | 15 | 0 | 200 | 51 | 132 | 0 | 100 | 95 | 0 | 0 | 115 | 105 | 0 | 0 | 268 | 0 | 0 | 114 | 56 | 100 | 0 | 104 |  | 909 | 0 | 345 | 0 | 107 | 165 | 0 | 0 | 24 | 0 | 40 | 88 | 35 | 110 | 0 | 0 | 0 | 50 | 32 | 97 | 0 | 50 | 42 | 52 | 22 | 20 | 11 | 8 | 0 | 0 | 149 | 0 | 0 | 0 | 0 | 158 | 0 | 78 | 100 | 178 | 0 | 336 | 105 | 0 | 111 | 0 | 113 | 0 | 0 | 109 | 495 |  | 7733 | 4139 | 11872 | 3617 | 909 | 1789 | 3878 | 644 | 151 | 716 | 168 | 0 | 0 | 0
20:00 | 35 | 0 | 100 | 110 | 300 | 0 | 0 | 0 | 304 |  | 0 | 300 | 250 | 59 | 97 | 15 | 270 | 0 | 90 | 0 | 90 | 93 | 149 | 50 | 0 | 0 | 42 | 53 | 55 | 55 | 19 | 25 | 28 | 33 | 33 | 0 | 0 | 86 | 65 | 0 | 0 | 25 | 151 | 0 | 139 | 0 |  | 0 | 0 | 102 | 0 | 97 | 50 | 18 | 33 | 0 | 80 | 80 | 260 | 255 | 201 | 0 | 90 | 36 | 51 | 0 | 0 | 0 | 33 | 52 | 20 | 11 | 25 | 18 | 164 | 155 | 72 | 20 | 0 | 87 | 0 | 52 | 47 | 163 | 211 | 29 | 87 | 0 | 0 | 18 | 0 | 0 | 280 | 13 | 11 | 0 | 300 | 0 | 0 | 200 | 0 | 132 | 0 | 100 | 72 | 0 | 0 | 115 | 105 | 0 | 0 | 268 | 0 | 0 | 114 | 57 | 100 | 0 | 104 |  | 910 | 0 | 345 | 0 | 115 | 190 | 0 | 0 | 25 | 0 | 40 | 89 | 36 | 110 | 0 | 0 | 0 | 50 | 35 | 98 | 0 | 50 | 47 | 52 | 32 | 20 | 11 | 8 | 0 | 0 | 149 | 0 | 0 | 0 | 0 | 158 | 0 | 75 | 100 | 173 | 0 | 334 | 105 | 0 | 111 | 0 | 113 | 0 | 0 | 109 | 495 |  | 7709 | 4185 | 11894 | 3744 | 910 | 1793 | 3727 | 644 | 151 | 761 | 164 | 0 | 0 | 94.71
21:00 | 35 | 0 | 100 | 110 | 300 | 0 | 0 | 0 | 352 |  | 0 | 400 | 275 | 68 | 97 | 15 | 329 | 0 | 140 | 0 | 100 | 93 | 149 | 0 | 0 | 0 | 0 | 53 | 55 | 55 | 19 | 25 | 30 | 33 | 33 | 0 | 0 | 86 | 65 | 0 | 0 | 0 | 151 | 0 | 140 | 0 |  | 0 | 0 | 87 | 0 | 83 | 0 | 18 | 28 | 0 | 70 | 70 | 220 | 355 | 201 | 0 | 90 | 36 | 51 | 0 | 0 | 0 | 0 | 52 | 20 | 5 | 25 | 18 | 170 | 155 | 72 | 20 | 0 | 87 | 0 | 53 | 48 | 163 | 211 | 29 | 87 | 0 | 0 | 18 | 0 | 0 | 310 | 13 | 11 | 0 | 300 | 0 | 0 | 192 | 0 | 132 | 0 | 100 | 0 | 0 | 0 | 115 | 35 | 0 | 0 | 269 | 0 | 0 | 70 | 57 | 100 | 0 | 104 |  | 910 | 0 | 345 | 0 | 115 | 230 | 0 | 0 | 27 | 0 | 40 | 89 | 35 | 110 | 0 | 60 | 0 | 50 | 35 | 98 | 0 | 25 | 44 | 52 | 33 | 21 | 11 | 8 | 0 | 0 | 149 | 0 | 0 | 0 | 0 | 160 | 0 | 78 | 100 | 165 | 0 | 358 | 105 | 0 | 111 | 0 | 113 | 0 | 0 | 109 | 530 |  | 7658 | 4316 | 11974 | 3944 | 910 | 1995 | 3372 | 679 | 151 | 753 | 170 | 0 | 0 | 94.72
22:00 | 35 | 0 | 100 | 110 | 300 | 0 | 0 | 0 | 350 |  | 0 | 450 | 275 | 92 | 97 | 15 | 328 | 0 | 180 | 0 | 100 | 93 | 149 | 0 | 0 | 0 | 0 | 53 | 55 | 17 | 19 | 25 | 30 | 33 | 33 | 0 | 0 | 85 | 65 | 0 | 0 | 0 | 151 | 0 | 139 | 0 |  | 0 | 0 | 102 | 0 | 12 | 0 | 18 | 30 | 0 | 70 | 70 | 160 | 355 | 113 | 0 | 91 | 35 | 50 | 0 | 0 | 0 | 0 | 52 | 20 | 11 | 25 | 18 | 172 | 154 | 72 | 20 | 0 | 87 | 0 | 53 | 48 | 163 | 211 | 29 | 88 | 0 | 0 | 18 | 0 | 0 | 290 | 13 | 11 | 0 | 300 | 0 | 0 | 192 | 0 | 132 | 0 | 100 | 0 | 0 | 0 | 115 | 35 | 0 | 0 | 269 | 0 | 0 | 70 | 57 | 100 | 0 | 104 |  | 910 | 0 | 345 | 0 | 115 | 190 | 0 | 0 | 27 | 0 | 40 | 88 | 39 | 100 | 0 | 65 | 0 | 50 | 35 | 98 | 0 | 25 | 44 | 52 | 33 | 21 | 11 | 8 | 0 | 0 | 149 | 0 | 0 | 0 | 0 | 187 | 0 | 77 | 100 | 187 | 0 | 412 | 105 | 0 | 111 | 0 | 113 | 0 | 0 | 109 | 550 |  | 7514 | 4396 | 11910 | 3892 | 910 | 2082 | 3277 | 699 | 150 | 728 | 172 | 0 | 0 | 94.72
23:00 | 35 | 0 | 95 | 110 | 300 | 0 | 0 | 0 | 350 |  | 0 | 450 | 275 | 93 | 97 | 15 | 330 | 0 | 185 | 0 | 100 | 93 | 149 | 0 | 0 | 0 | 0 | 53 | 55 | 17 | 19 | 25 | 30 | 33 | 33 | 0 | 0 | 83 | 65 | 0 | 0 | 0 | 151 | 0 | 141 | 0 |  | 0 | 0 | 102 | 0 | 12 | 0 | 18 | 40 | 0 | 70 | 70 | 160 | 260 | 140 | 0 | 86 | 35 | 51 | 0 | 0 | 0 | 0 | 52 | 20 | 11 | 25 | 18 | 156 | 155 | 72 | 20 | 0 | 87 | 0 | 53 | 48 | 163 | 209 | 29 | 88 | 0 | 0 | 18 | 0 | 0 | 290 | 13 | 11 | 0 | 300 | 0 | 0 | 191 | 0 | 132 | 0 | 100 | 0 | 0 | 0 | 115 | 35 | 0 | 0 | 269 | 0 | 0 | 114 | 57 | 100 | 0 | 104 |  | 909 | 0 | 340 | 0 | 115 | 190 | 0 | 0 | 21 | 0 | 40 | 89 | 39 | 110 | 0 | 65 | 0 | 50 | 35 | 98 | 0 | 25 | 44 | 52 | 33 | 21 | 11 | 8 | 0 | 0 | 149 | 0 | 0 | 0 | 0 | 183 | 0 | 76 | 100 | 190 | 0 | 409 | 105 | 0 | 111 | 0 | 113 | 0 | 0 | 109 | 550 |  | 7481 | 4390 | 11871 | 3817 | 909 | 2089 | 3331 | 699 | 148 | 722 | 156 | 0 | 0 | 94.73
24:00 | 35 | 0 | 100 | 110 | 300 | 0 | 0 | 0 | 351 |  | 0 | 450 | 275 | 92 | 97 | 15 | 330 | 0 | 180 | 0 | 100 | 93 | 149 | 0 | 0 | 0 | 0 | 53 | 55 | 17 | 19 | 25 | 30 | 33 | 33 | 0 | 0 | 83 | 65 | 0 | 0 | 0 | 151 | 0 | 139 | 0 |  | 0 | 0 | 102 | 0 | 12 | 0 | 18 | 40 | 0 | 70 | 70 | 215 | 250 | 155 | 0 | 86 | 35 | 51 | 0 | 0 | 0 | 0 | 52 | 20 | 11 | 33 | 18 | 154 | 155 | 72 | 0 | 0 | 87 | 22 | 53 | 48 | 163 | 210 | 29 | 87 | 0 | 0 | 18 | 0 | 0 | 300 | 13 | 11 | 0 | 300 | 0 | 0 | 192 | 0 | 133 | 0 | 100 | 0 | 0 | 0 | 115 | 35 | 0 | 0 | 269 | 0 | 0 | 114 | 57 | 100 | 0 | 104 |  | 910 | 0 | 340 | 0 | 115 | 175 | 0 | 0 | 15 | 0 | 40 | 89 | 38 | 110 | 0 | 60 | 0 | 50 | 35 | 98 | 0 | 25 | 44 | 52 | 33 | 21 | 11 | 8 | 0 | 0 | 150 | 0 | 0 | 0 | 0 | 179 | 0 | 75 | 100 | 190 | 0 | 393 | 105 | 0 | 111 | 0 | 113 | 0 | 0 | 109 | 540 |  | 7559 | 4334 | 11893 | 3877 | 910 | 2081 | 3332 | 690 | 148 | 701 | 154 | 0 | 0 | 94.73
KWH | 735000 | 0 | 2402000 | 2677500 | 7036891 | 0 | 0 | 0 | 7984000 |  | 0 | 9129750 | 5316596 | 1740480 | 2216112 | 526011 | 7430258 | 0 | 3796000 | 0 | 1823040 | 2014560 | 1268160 | 68352 | 0 | 0 | 208560 | 788040 | 778916 | 480366 | 419976 | 600000 | 616140 | 816200 | 793800 | 55476 | 0 | 1926185 | 1572000 | 0 | 0 | 112066 | 1032711 | 0 | 3332003 | 0 |  | 0 | 111848 | 555981 | 17520 | 1196160 | 396480 | 411696 | 486240 | 0 | 2384695 | 2354230 | 6893400 | 1882000 | 4754000 | 0 | 2185190 | 721872 | 1065120 | 0 | 58959 | 0 | 54040 | 1084469 | 467892 | 212040 | 725400 | 398150 | 3566400 | 3591400 | 1548480 | 292284 | 8950 | 2047000 | 562080 | 1147200 | 1076184 | 3543463 | 4840000 | 674400 | 1973760 | 0 | 0 | 418000 | 0 | 181620 | 7309300 | 407760 | 235240 | 0 | 5256543 | 68137 | 0 | 4632000 | 22727 | 3180960 | 84240 | 2404800 | 413760 | 0 | 0 | 1820400 | 831588 | 81963 | 35664 | 6957709 | 269023 | 0 | 1277940 | 1346520 | 2409600 | 0 | 2520000 |  | 21918545 | 0 | 8887392 | 0 | 2551680 | 3322692 | 0 | 0 | 120960 | 0 | 488625 | 2156866 | 697591 | 1088640 | 0 | 231000 | 0 | 296064 | 176284 | 1360424 | 0 | 166618 | 369887 | 387360 | 219850 | 468000 | 254736 | 186552 | 0 | 0 | 3663200 | 0 | 0 | 0 | 0 | 4536609 | 0 | 1831963 | 593280 | 4875955 | 0 | 9333400 | 697440 | 0 | 1496640 | 0 | 2773280 | 0 | 25738 | 2224224 | 13248900 |  | 165151626 | 90650395 | 255802021 | 89021582 | 21918545 | 46541286 | 66333141 | 16912100 | 3498185 | 7856190 | 3566400 | 154592 | 0
Fuel Cost | 1205400 | 0 | 3506920 | 3935925 | 7810949.01 | 0 | 0 | 0 | 8223520 |  | 0 | 9951427.5 | 5901421.56 | 13210243.2 | 15269011.68 | 4450053.06 | 7727468.32 | 0 | 6567080 | 0 | 13727491.2 | 18372787.2 | 12478694.4 | 630205.44 | 0 | 0 | 1895810.4 | 5752692 | 6021020.68 | 4736408.76 | 314982 | 450000 | 0 | 0 | 0 | 536452.92 | 0 | 520069.95 | 424440 | 0 | 0 | 1041093.14 | 1125654.99 | 0 | 5664405.1 | 0 |  | 0 | 1081570.16 | 5393015.7 | 167316 | 10406592 | 3140121.6 | 518736.96 | 1444132.8 | 0 | 3529348.6 | 3460718.1 | 5101116 | 1882000 | 4373680 | 0 | 2512968.5 | 815715.36 | 1491168 | 0 | 100819.89 | 0 | 545804 | 10356678.95 | 594222.84 | 159030 | 1269450 | 298612.5 | 26748000 | 3806884 | 14060198.4 | 371200.68 | 142663 | 3357080 | 899328 | 2042016 | 1678847.04 | 4039547.82 | 5033600 | 1328568 | 3769881.6 | 0 | 0 | 915420 | 0 | 370504.8 | 7382393 | 305820 | 178782.4 | 0 | 39739465.08 | 1156966.26 | 0 | 24086400 | 379995.44 | 31300646.4 | 984765.6 | 19599120 | 4489296 | 0 | 0 | 16602048 | 7858506.6 | 713897.73 | 0 | 52600280.04 | 2343190.33 | 0 | 12753841.2 | 11539676.4 | 16047936 | 0 | 0 |  | 126250819.2 | 0 | 9331761.6 | 0 | 20056204.8 | 46052511.12 | 0 | 0 | 1268870.4 | 0 | 5091472.5 | 2437258.58 | 1081266.05 | 10625126.4 | 0 | 473550 | 0 | 2913269.76 | 1791045.44 | 12039752.4 | 0 | 2252675.36 | 3584205.03 | 3753518.4 | 2132545 | 898560 | 394840.8 | 141219.864 | 0 | 0 | 19854544 | 0 | 0 | 0 | 0 | 5988323.88 | 0 | 2747944.5 | 10091692.8 | 5704867.35 | 0 | 9240066 | 7281273.6 | 0 | 14203113.6 | 0 | 21520652.8 | 0 | 284404.9 | 16437015.36 | 58162671 |  | 538721211.29 | 424087042.494 | 962808253.784 | 103098047.634 | 126250819.2 | 54856935.8 | 482199609.29 | 78017215 | 944509.95 | 89281283.41 | 26748000 | 1411833.5 | 0
Yesterday Day Peak | 35 | 0 | 100 | 110 | 300 | 0 | 0 | 0 | 350 |  | 0 | 380 | 295 | 67 | 96 | 55 | 328 | 0 | 95 | 0 | 100 | 93 | 20 | 0 | 0 | 0 | 0 | 53 | 55 | 17 | 19 | 25 | 28 | 33 | 33 | 0 | 0 | 84 | 65 | 0 | 0 | 0 | 0 | 0 | 147 | 0 |  | 0 | 7 | 0 | 0 | 90 | 47 | 18 | 2 | 0 | 80 | 80 | 260 | 15 | 208 | 0 | 91 | 23 | 10 | 0 | 0 | 0 | 0 | 43 | 20 | 8 | 33 | 15 | 142 | 150 | 65 | 17 | 0.7 | 85 | 30 | 48 | 44 | 163 | 210 | 28 | 84 | 0 | 0 | 18 | 0 | 10 | 280 | 24 | 11 | 0 | 286 | 0 | 0 | 192 | 0 | 125 | 12.1 | 100 | 0 | 0 | 0 | 80 | 88 | 0 | 4.4 | 307 | 10 | 0 | 0 | 57 | 100 | 0 | 104 |  | 910 | 0 | 340 | 0 | 99 | 120 | 0 | 0 | 0 | 0 | 8 | 89 | 22 | 0 | 0 | 0 | 0 | 0 | 0 | 0 | 0 | 0 | 0 | 0 | 0 | 19 | 8 | 5 | 0 | 0 | 149 | 0 | 0 | 0 | 0 | 195 | 0 | 75 | 0 | 195 | 0 | 408 | 0 | 0 | 15 | 0 | 113 | 0 | 1.4 | 109 | 483 |  | 10271.6 | DayPeak
Yesterday Evening Peak | 35 | 0 | 100 | 110 | 300 | 0 | 0 | 0 | 352 | 0 | 0 | 400 | 275 | 68 | 97 | 15 | 329 | 0 | 140 | 0 | 100 | 93 | 149 | 0 | 0 | 0 | 0 | 53 | 55 | 55 | 19 | 25 | 30 | 33 | 33 | 0 | 0 | 86 | 65 | 0 | 0 | 0 | 151 | 0 | 140 | 0 | 0 | 0 | 0 | 87 | 0 | 83 | 0 | 18 | 28 | 0 | 70 | 70 | 220 | 355 | 201 | 0 | 90 | 36 | 51 | 0 | 0 | 0 | 0 | 52 | 20 | 5 | 25 | 18 | 170 | 155 | 72 | 20 | 0 | 87 | 0 | 53 | 48 | 163 | 211 | 29 | 87 | 0 | 0 | 18 | 0 | 0 | 310 | 13 | 11 | 0 | 300 | 0 | 0 | 192 | 0 | 132 | 0 | 100 | 0 | 0 | 0 | 115 | 35 | 0 | 0 | 269 | 0 | 0 | 70 | 57 | 100 | 0 | 104 |  | 910 | 0 | 345 | 0 | 115 | 230 | 0 | 0 | 27 | 0 | 40 | 89 | 35 | 110 | 0 | 60 | 0 | 50 | 35 | 98 | 0 | 25 | 44 | 52 | 33 | 21 | 11 | 8 | 0 | 0 | 149 | 0 | 0 | 0 | 0 | 160 | 0 | 78 | 100 | 165 | 0 | 358 | 105 | 0 | 111 | 0 | 113 | 0 | 0 | 109 | 530 |  | 11974 | EvPeak
Forecast for Evening | 35 | 0 | 100 | 110 | 300 | 0 | 0 | 0 | 360 | 0 | 0 | 450 | 305 | 100 | 75 | 55 | 330 | 0 | 120 | 0 | 100 | 102 | 149 | 100 | 0 | 0 | 0 | 54 | 55 | 55 | 19 | 25 | 22 | 33 | 25 | 50 | 0 | 80 | 65 | 0 | 0 | 25 | 151 | 0 | 140 | 0 | 0 | 0 |  | 100 | 100 | 91 | 50 | 21 | 20 | 0 | 135 | 130 | 0 | 360 | 220 | 0 | 90 | 42 | 51 | 0 | 51 | 0 | 42 | 52 | 22 | 11 | 33 | 18 | 173 | 155 | 95 | 17 | 0 | 87 | 30 | 51 | 44 | 163 | 210 | 66 | 86 | 0 | 0 | 18 | 0 | 10 | 341 | 25 | 11 | 200 | 300 | 300 | 100 | 200 | 100 | 149 | 0 | 100 | 200 | 150 | 0 | 115 | 100 | 100 | 0 | 300 | 54 | 110 | 114 | 60 | 100 | 0 | 104 |  | 933 | 16 | 410 | 0 | 115 | 225 | 0 | 0 | 30 | 60 | 40 | 81 | 33 | 110 | 0 | 60 | 0 | 50 | 40 | 100 | 0 | 50 | 45 | 52 | 35 | 22 | 10 | 8 | 0 | 0 | 150 | 0 | 10 | 0 | 0 | 220 | 0 | 79 | 100 | 220 | 0 | 414 | 105 | 200 | 113 | 100 | 113 | 0 | 0 | 113 | 600
Forecast for Day | 35 | 0 | 100 | 110 | 300 | 0 | 0 | 0 | 360 | 0 | 0 | 450 | 305 | 100 | 75 | 55 | 330 | 0 | 120 | 0 | 100 | 102 | 149 | 100 | 0 | 0 | 0 | 54 | 55 | 55 | 19 | 25 | 22 | 33 | 25 | 35 | 0 | 80 | 65 | 0 | 0 | 25 | 151 | 0 | 140 | 0 | 0 | 0 |  | 100 | 100 | 90 | 50 | 21 | 5 | 0 | 135 | 130 | 0 | 360 | 220 | 0 | 90 | 40 | 51 | 0 | 51 | 0 | 0 | 52 | 22 | 11 | 33 | 18 | 157 | 155 | 95 | 17 | 1.6 | 87 | 30 | 51 | 44 | 163 | 210 | 61 | 86 | 0 | 0 | 18 | 0 | 10 | 341 | 25 | 11 | 0 | 300 | 100 | 50 | 200 | 80 | 149 | 20 | 100 | 200 | 150 | 0 | 115 | 100 | 100 | 5 | 300 | 50 | 50 | 114 | 60 | 100 | 0 | 104 |  | 933 | 0 | 410 | 0 | 115 | 130 | 0 | 0 | 0 | 0 | 40 | 80 | 33 | 110 | 0 | 55 | 0 | 0 | 0 | 100 | 0 | 50 | 0 | 52 | 0 | 22 | 10 | 8 | 0 | 0 | 150 | 0 | 0 | 0 | 0 | 180 |  | 76 | 60 | 200 | 0 | 414 | 105 | 0 | 113 | 100 | 113 | 0 | 8 | 113 | 600
Generation at 08:00(Today) | 35 | 0 | 100 | 110 | 300 | 0 | 0 | 0 | 347 | 0 | 0 | 450 | 310 |  | 48 | 0 | 324 | 0 | 120 | 0 | 7 | 16 | 0 | 0 | 0 | 0 | 0 | 0 | 0 | 17 | 19 | 25 | 22 | 33 | 33 | 0 | 0 | 79 | 65 | 0 | 0 | 0 | 151 | 0 | 114 | 0 | 0 | 0 | 0 | 0 | 0 | 0 | 0 | 15 | 5 | 0 | 135 | 130 | 0 | 320 | 206 | 0 | 90 | 35 | 51 | 0 | 0 | 0 | 0 | 0 | 21 | 11 | 33 | 15 | 114 | 154 | 48 | 19 | 1.6 | 87 | 22 | 47 | 48 | 130 | 211 | 28 | 88 | 0 | 0 | 18 | 0 | 9 | 300 | 24 | 11 | 0 | 45 | 0 | 0 | 193 | 0 | 102 | 10.9 | 100 | 0 | 0 | 0 | 16 | 0 | 0 | 2.1 | 158 | 0 | 0 | 0 | 57 | 50 | 0 | 36 | 0 | 911 | 0 | 385 | 0 | 115 | 120 | 0 | 0 | 0 | 0 | 0 | 88 | 19 | 16 | 0 | 55 | 0 | 0 | 0 | 24 | 0 | 0 | 0 | 0 | 0 | 21 | 11 | 8 | 0 | 0 | 149 | 0 | 0 | 0 | 0 | 153 | 0 | 76 | 0 | 171 | 0 | 400 | 0 | 0 | 0 | 0 | 0 | 0 | 0.4 | 35 | 475 | 0
199
| Minimum Generation |  | 9079.2 | 8:00
| Highest Generation |  | 11974 | 21:00
| Day Peak Generation |  | 10271.6 | 12:00
| Evening Peak Generation |  | 11974 | 21:00
| HVDC Max Flow |  | 924 | 3:00
| HVDC EvPeak Flow |  | 910 | 21:00
| Load factor L.F |  | 89.01%

## P1
POWER GRID COMPANY OF BANGLADESH LTD.
|  |  | NATIONAL LOAD DESPATCH CENTER |  |  |  |  | QF-LDC-08
|  |  | DAILY REPORT |  |  |  |  | Page -1
[6 empty] | Reporting Date : | 2020-08-10
Till now the maximum generation is : - |  |  | 12893 MW | 21:00 | Hrs on | 2019-05-29
The Summary of Yesterday's |  | 2020-08-09 | Generation & Demand |  | Today's Actual Min Gen. & Probable Gen. & Demand
Day Peak Generation : |  | 10271.6 | MW Hour : | 12:00 | Min. Gen. at | 8:00 | 9161 | MW
Evening Peak Generation : |  | 11974 | MW Hour : | 21:00 | Available Max Generation : |  | 14829 | MW
E.P. Demand (at gen end) : |  | 11974 | MW Hour : | 21:00 | Max Demand (Evening) : |  | 12400 | MW
Maximum Generation : |  | 11974 | MW Hour : | 21:00 | Reserve(Generation end) |  | 2429 | MW
Total Gen. (MKWH) : |  | 255.802 | System Load Factor : | 89.01% | Load Shed : |  | 0 | MW
EXPORT / IMPORT THROUGH EAST-WEST INTERCONNECTOR
Export from East grid to West grid :- Maximum |  |  | -16 | MW at | 19:30 | Energy |  | MKWHR.
Import from West grid to East grid :- Maximum |  |  | - | MW at | - | Energy | - | MKWHR.
| Water Level of Kaptai Lake at 6:00 A M on |  | 2020-08-10
Actual : | 94.64 | Ft.(MSL) , | Rule curve : | 91.88 | Ft.( MSL )
Gas Consumed : | Total = | 1186.37 | MMCFD. | Oil Consumed (PDB) :
[6 empty] | HSD : |  | Liter
[6 empty] | FO : |  | Liter
Cost of the Consumed Fuel (PDB+Pvt) : |  | Gas : | 157954983.434
: |  | Coal : | 78017215 | Oil : | 571480892.7 | Total : | 807453091.134
Load Shedding & Other Information
Area | Yesterday |  |  |  | Today
|  |  | Estimated Demand (S/S end) |  | Estimated Shedding (S/S end) |  | Rates of Shedding
| MW |  | MW |  |  | MW | (On Estimated Demand)
Dhaka | 0 | 0:00 | 4433.9131 |  |  | 0 | 0%
Chittagong Area | 0 | 0:00 | 1511.2992 |  |  | 0 | 0%
Khulna Area | 0 | 0:00 | 1354.7018 |  |  | 0 | 0%
Rajshahi Area | 0 | 0:00 | 1224.3102 |  |  | 0 | 0%
Cumilla Area | 0 | 0:00 | 1106.2685 |  |  | 0 | 0%
Mymensingh Area | 0 | 0:00 | 892.7284 |  |  | 0 | 0%
Sylhet Area | 0 | 0:00 | 494.6359 |  |  | 0 | 0%
Barisal Area | 0 | 0:00 | 229.7336 |  |  | 0 | 0%
Rangpur Area | 0 | 0:00 | 688.5382 |  |  | 0 | 0%
Total | 0 |  | 11936.1287 |  |  | 0
Information of the Generating Units under shut down.
| Planned Shut- Down |  |  | Forced Shut- Down | 10) Haripur-412 MW.
|  |  |  | 1) Barapukuria ST: Unit-1,2 | 11) Baghabari-1,2
|  |  |  | 2) Bibiyana #3 | 12) Chandpur-163 MW.
|  |  |  | 3) Ghorasal Unit-1,2,3,5 | 13) Ashuganj North 450 MW
4) Ashuganj unit-3
5) Bhola-225 MW GT-2 & ST
6) Kaptai-2
7) Raozan #1,2
8) Sirajganj #1
9) Sylhet-225 MW.
Additional Information of Machines, lines, Interruption / Forced Load shed etc.
|  | Description |  |  | Comments on Power Interruption
a) Sirajganj-Ashuganj 230 kV Ckt-2 was under shut down from 08:11 to 11:58 for C/M.
b) Khulna(S)-Khulna© 132 kV Ckt-2 was under shut down from 11:35 to 12:56 due to protection test.
c) Norail 132/33 kV T1 transformer was under shut down from 08:53 to 10:40 to attend R/H at Y-phase CB. |  |  |  |  | About 15 MW power interruption occurred under Norail S/S area
from 08:53 to 10:40.
d) Jhenaidah 132/33 kV T1 transformer was under shut down from 08:11 to 10:15 to attend R/H at Y-phase CB. |  |  |  |  | About 30 MW power interruption occurred under Jhenaidah S/S area
from 08:11 to 10:15.
e) Norail 132/33 kV T2 transformer was under shut down from 10:50 to 11:16 to attend R/H at Y-phase CB. |  |  |  |  | About 06 MW power interruption occurred under Norail S/S area
from 10:50 to 11:16.
f) Ashuganj South 450 MW Gt was synchronized at 10:39.
g) Cox's Bazar 132/33 kV T3 transformer tripped at 12:55 showing E/F relay at 33 kV end and was |  |  |  |  | About 25 MW power interruption occurred under Cox's Bazar S/S area
switched on at 13:13. |  |  |  |  | from 12:55 to 13:13.
h) Sikalbaha CCPP GT was synchronized at 15:49.
i) Ashuganj(N) 450 MW ST was synchronized at 17:22.
j) Ashuganj 230 kV Bus-1 was under shut down at 17:38 due to B-phase loop of 230 kV Midland Ckt got
snapped.
k) Ishwardi 230/132 kV T3 transformer tripped at 14:58 showing on load tap changer trip signal lock out
at 230 kV end and was switched on at 17:53.
l) Gopalganj(Old) 132/33 kV T1 & T2 transformers tripped at 15:04 showing E/F relay at 33 kV Bus and was
switched on at 15:18.
m) Ashuganj North 450 MW was shut down at 01:04(10/08/2020) due to MI.
n) Palashbari 132/33 kV T3 transformer was shut down form 06:18 to 07:20(10/08/2020) due to red hot at |  |  |  |  | About 07 MW power interruption occurred under Palashbari S/S area
33 kV B-phase CT. |  |  |  |  | from 06:18 to 07:20(10/08/2020).

## P2
EVENING PEAK GENERATION AND DAY LONG ENERGY DATA OF POWER STATIONS
| Date : | 2020-08-09 | [5 empty] | Page -2
Sl. |  |  |  |  | Present | Peak | Energy
No. | Name of the Power Stations |  | Producer | Installed Capacity | Capacity | Hour | Generated | Remarks
Generation
|  |  |  | Unit No. X Capacity | MW | MW | MW
1 | Ghorasal TPP (Unit-1&2) |  | PDB | 2*55 | 85 | 35 | 735000 | Unit-2 Under maint.
| Ghorasal Repowered CCPP Unit-3 |  | PDB | 1*210 | 170 | 0 | 0 | Under maint.
| Ghorasal Repowered CCPP Unit-4 |  | PDB | 1*210 | 180 | 100 | 2402000 | Gas shortage
| Ghorasal TPP Unit-5 |  | PDB | 1*210 | 190 | 110 | 2677500
2 | Ghorasal 365 MW CCPP Unit-7 |  | PDB | 1*243+1*122 | 365 | 300 | 7036891
3 | Ghorashal 78.5 MW PP(MAX) |  | QRPP | 2*40 | 78 | 0 | 0 | Under shut down
4 | Ghorashal 108MW PP (Regent) |  | IPP | 34*3.35 | 108 | 0 | 0 | Gas shortage.
5 | Haripur GTPP |  | SBU, PDB | 2*32 | 20 | 0 | 0 | Under maint.
6 | Haripur 412 MW CCPP |  | EGCB | 1*273+1*139 | 412 | 0 | 0 | Under maint.
7 | Haripur 360MW CCPP(HPL) |  | IPP | 1*235+1*125 | 360 | 352 | 7984000
8 | Meghnaghat 450 MW CCPP(MPL) |  | IPP | 2*150+1*150 | 450 | 400 | 9129750 | Frequency control
9 | Meghnaghat 100 MW(IEL) |  | QRPP | 12*8.9 | 100 | 68 | 1740480 | Low demand
10 | Meghnaghat CCPP(Summit) |  | IPP | 2*110+1*110 | 305 | 275 | 5316596 | FGMO & GT-1 Under maint.
11 | Madanganj 102 PP(Summit) |  | QRPP | 6*17 | 100 | 97 | 2216112
12 | Madanganj-55 MW PP(Summit) |  | (IPP) | 3*17.08+1*11.3 | 55 | 15 | 526011 | Low demand
13 | Keraniganj 100 MW PP (Powerpac) |  | QRPP | 8*13.45 | 100 | 0 | 68352 | Reserve
14 | Narshingdi 22 MW PP (Doreen) |  | SIPP, REB | 8*2.90 | 22 | 19 | 419976 | Engine problem
15 | 210 MW Siddhirgonj TPP |  | PDB | 1*210 | 115 | 0 | 0 | Under maint.
16 | Siddhirgonj 2*120 MW GTPP |  | EGCB | 2*105 | 210 | 140 | 3796000 | Gas shortage
17 | Siddhirganj 100 PP(Dutch Bangla) |  | QRPP | 12*8.9 | 100 | 100 | 1823040
18 | Siddhirganj 335 MW CCPP |  | EGCB | 1*217+118 | 335 | 329 | 7430258
19 | Gagnagar 102 MW PP (Digital Power) |  | IPP | 12*8.924 | 102 | 93 | 2014560 | Engine problem
20 | Katpotti 52 MW PP (Sinha) |  | IPP | 7*7.9 | 51 | 0 | 208560 | Fuel Shortage
21 | Kamalaghat 54 MW PP(Banco Energy) |  | IPP | 3*18 | 54 | 53 | 788040
22 | Kodda 150MW PP |  | BPDB-RPCL | 9*17.06 | 149 | 149 | 1268160
23 | Manikganj 55 MW PP (Northern) |  | IPP | 3*19.3 | 55 | 55 | 778916
24 | Nababganj 55 MW PP (Southern power ) |  | IPP | 3*19.3 | 55 | 55 | 480366
25 | Bosila 108MW PP(CLC) |  | IPP | 12*8.775+1*3.5 | 108 | 0 | 0 | Fuel Shortage
26 | Summit Power,(Madhabdi+Ashulia) |  | SIPP,REB | 3*3.67+4*8.73 | 80 | 55 | 1216140 | Engine problem
27 | Maona 33 MW PP(Summit) |  | SIPP,REB | 4*8.73 | 33 | 33 | 816200
28 | Rupganj 33 MW PP(Summit) |  | SIPP,REB | 4*8.73 | 33 | 33 | 793800
29 | Gazipur 52 MW PP |  | IPP | 6*8.9 | 52 | 0 | 55476 | Engine problem
30 | Tongi 80 MW GTPP |  | PDB | 1* 105 | 105 | 0 | 0 | Under maint.
31 | Kodda 300 MW PP Unit-2 (Summit) |  | IPP | 18*17.076 | 300 | 300 | 5256543
32 | Keranigonj 300 MW PP (APR) |  | IPP | 256*1.4 | 300 | 0 | 68137 | Reserve
33 | Bramhangoan 100 MW PP (Aggreko) |  | IPP | 100 | 100 | 0 | 0 | Reserve
34 | Aurahati 100MW PP (Aggreko) |  | IPP | 0.85*23+0.95*91 | 100 | 0 | 22727 | Reserve
35 | Kodda 149 MW PP Unit-1 (Summit) |  | IPP | 149 | 149 | 132 | 3180960 | Engine problem
36 | Gazipur 100 MW PP |  | RPCL | 100 MW | 105 | 35 | 831588 | Low demand
| Meghnaghat 104 MW PP (OPCL) |  | IPP | 18.5*6 | 104 | 104 | 2520000
| Dhaka area Total |  |  |  | 5895 | 3437 | 73602139
37 | Chattogram TPP-1 |  | PDB | 1*210 | 180 | 0 | 0 | Gas shortage.
| Chattogram TPP-2 |  | PDB | 1*210 | 180 | 0 | 0 | Gas shortage.
38 | Raozan 25 MW PP |  | IPP | 3*8.9 | 25 | 0 | 112066 | Reserve
39 | Teknaf 20MW PP (Solartech) |  | Teknaf Solartech Energy Ltd. | 20 | 20 | 0 | 84240
40 | Patenga 50MW PP (Baraka) |  | IPP | 8*6.98 | 50 | 0 | 396480 | Reserve
41 | Kaptai Hydro: Unit-1,2,3,4, 5 |  | PDB | 2*40+3*50 | 230 | 151 | 3498185 | Low water level
42 | Sikalbaha 225MW |  | PDB | 1*150+1*175 | 225 | 151 | 1032711
43 | Sikalbaha Peaking GT |  | PDB | 1*150 | 150 | 140 | 3332003
44 | Sikalbaha 105 MW PP (Baraka Sikalbaha) |  | IPP | 105 MW | 105 | 0 | 81963 | Reserve
45 | Hathazari 100 MW peaking PP |  | PDB | 11*8.9 | 98 | 0 | 111848 | Under maint.
46 | Dohazari -Kalaish 100 MW Peaking |  | PDB | 6*17 | 102 | 87 | 555981
47 | Juldah 100 MW Unit-1 (Acorn) |  | QRPP | 8*13.45 | 100 | 0 | 17520 | Reserve
48 | Juldah 100 MW PP Unit-3 (Acorn) |  | IPP | 0 | 100 | 100 | 2404800
49 | Barabkunda 22 MW PP (Regent) |  | SIPP, PDB | 8*2.90 | 22 | 18 | 411696
* | Malancha, Ctg. EPZ (United) |  |  | 5*8.73+3*9.34 | 0 | 28 | 486240
50 | Chattogram 108 MW PP (ECPV) |  | IPP | 16*7 | 108 | 83 | 1196160 | Low demand
51 | Kaptai 7 MW Solar PP |  | PDB | 7.4 MW | 7 | 0 | 35664
52 | Anwara 300 MW PP (United) |  | IPP | 300 MW | 300 | 269 | 6957709
53 | Jodiac Power |  | IPP | 3*18.55+1*3.6 | 54 | 0 | 269023 | Reserve
54 | Karnaphuli Power Ltd. |  | IPP | 110 | 110 | 0 | 0 | Reserve
| Juldah unit-2 (Acorn) |  | IPP | 8*13.6 | 100 | 100 | 2409600
| Chattogram area Total |  |  |  | 2266 | 1127 | 23393889
55 | Ashuganj TPP Unit- 3 |  | APSCL | 1*150 | 135 | 0 | 0 | Gas shortage.
| Ashuganj TPP Unit- 4 |  | APSCL | 1*150 | 129 | 70 | 2384695
| Ashuganj TPP Unit- 5 |  | APSCL | 1*150 | 134 | 70 | 2354230
56 | Ashuganj 225 MW CCPP |  | APSCL | 1*142+1*75 | 221 | 201 | 4754000 | FGMO
57 | Ashuganj 450 MW CCPP(North) |  | APSCL | 1*360 | 360 | 220 | 6893400 | FGMO
58 | Ashuganj 450 MW CCPP(South) |  | APSCL | 1*360 | 360 | 355 | 1882000 | FGMO
59 | Ashuganj 50 MW PP |  | APSCL | 14*3.968 | 45 | 36 | 721872
60 | Ashuganj 55 MW PP (Precision) |  | RPP | 15*4 | 55 | 51 | 1065120
62 | Ashuganj 195MW PP (APSCL-United) |  | IPP | 20*9.73+1*16 | 195 | 0 | 0 | Reserve
63 | Ashuganj 51 MW PP (Midland) |  | IPP | 6*9.34 | 51 | 0 | 58959 | Reserve
64 | Ashuganj 150MW PP (Midland) |  | IPP | 23*7.015 | 150 | 0 | 0 | Reserve
66 | Titas 50 MW Peaking PP |  | PDB | 6*8.92 | 52 | 0 | 54040 | Reserve
67 | Chandpur 150 MW CCPP |  | PDB | 1*106+1*57 | 163 | 90 | 2185190 | ST under maint.
68 | Chandpur 200MW (Desh energy) |  | IPP | 0 | 200 | 0 | 413760 | Reserve
69 | Feni 22MW PP (Doreen) |  | SIPP, PDB | 8*2.90 | 22 | 20 | 467892
70 | Feni 11 MW PP (Doreen) |  | SIPP, REB | 4*2.90 | 11 | 5 | 212040
** | Impoprt (Tripura) |  | Imported power | 0 | 160 | 170 | 3566400
71 | Jangalia 33MW PP (Summit) |  | SIPP, PDB | 4*8.73 | 33 | 25 | 725400
72 | Jangalia 52 MW PP (Lakdanavi) |  | IPP | 6*8.92 | 52 | 52 | 1084469
73 | Cumilla 25 MW PP (Summit) |  | SIPP, PDB | 3*3.67+2*6.97 | 25 | 18 | 398150 | Engine problem
74 | Daudkandi 200 MW PP (B.Trac) |  | IPP | 154*1.4 | 200 | 0 | 0 | Reserve
| Feni Lanka Power |  | IPP | 7*18.415+1*9.78 | 114 | 70 | 1277940 | Low demand
| Chowmuhani 113 MW |  | IPP | 12*9.78+2*3.1 | 113 | 57 | 1346520 | Fuel shortage
| Cumilla Area Total |  |  |  | 2980 | 1510 | 31846077
75 | RPCL 210MW CCPP |  | IPP | 4*35+1*70 | 202 | 155 | 3591400 | Engine problem
76 | Tangail 22 MW PP (Doreen) |  | SIPP, PDB | 8*2.90 | 22 | 20 | 292284 | Engine problem
77 | Jamalpur 95 MW PP(Powerpac) |  | IPP | 12*8.924 | 95 | 72 | 1548480 | Engine problem
78 | Sarishabari 3 MW Solar Plant |  | IPP | 1*3 | 3 | 0 | 8950
79 | Mymensingh 200 MW PP (United) |  | IPP | 200 | 200 | 192 | 4632000
80 | Jamalpur 115 MW PP (United) |  | IPP | 115 MW | 115 | 115 | 1820400 | #REF!
| Mymensingh Area Total |  |  |  | 637 | 554 | 11893514
81 | Fenchugonj CCPP Phase-1 |  | PDB | 2*32+1*33 | 70 | 87 | 2047000
82 | Fenchugonj CCPP Phase-2 |  | PDB | 2*35+1*35 | 90 | 0 | 562080 | # 4 under maint.
83 | Kushiara 163 MW CCPP (KP) |  | IPP | 1*109+1*54 | 163 | 163 | 3543463
84 | Shajibazar 330 MW CCPP |  | PDB | 3*110 | 330 | 211 | 4840000
85 | Fenchugonj 51 MW PP (Barakatullah) |  | RPP | 19*2.90 | 51 | 53 | 1147200
86 | Fenchuganj 44MW (Energyprima) |  | RPP | 12*3.3+5*2 | 44 | 48 | 1076184
87 | Hobiganj 11MW PP Cofidence-E |  | SIPP, REB | 4*2.90 | 11 | 11 | 235240
88 | Shahjibazar GTPP Unit- 8 & 9 |  | PDB | 2*35 | 66 | 29 | 674400 | FGMO
89 | Shahjibazar 86MW PP (Shahjibazar) |  | RPP | 32*2.90 | 86 | 87 | 1973760
91 | Sylhet 225 MW CCPP |  | PDB | 1*142+1*89 | 231 | 0 | 0 | Under maint.
92 | Sylhet 20 MW GTPP |  | PDB | 1*20 | 20 | 18 | 418000
93 | Sylhet 50MW PP (EPL) |  | RPP | 27*2 | 50 | 0 | 0 | Contract Expired
94 | Shahjahanulla 25 MW PP |  | SIPP, REB | 3*9.34 | 25 | 13 | 407760 | Engine problem
95 | Bibiana-II 341 MW CCPP (Summit) |  | IPP | 1*222+1*119 | 341 | 310 | 7309300
96 | Bibiyana-III 400 MW CCPP |  | PDB | 400 MW | 400 | 0 | 0 | Under maint.
97 | Sylhet 10MW PP (Desh) |  | RPP | 6*1.95 | 10 | 0 | 181620 | Engine problem
| Bibiyana South 400 MW |  | PDB | 400 MW | 0 | 0 | 0 | On test
| Sylhet Area Total |  |  |  | 1988 | 1030 | 24416007
98 | Bheramara GTPP Unit-3 |  | PDB | 1*20 | 16 | 0 | 0 | Reserve
** | Bheramara (HVDC ) |  | Imported power | 2*500 | 1000 | 910 | 21918545
99 | Khulna 115 PP MW (KPCL-2) |  | QRPP | 7*17 | 115 | 115 | 2551680
100 | Faridpur 50 MW Peaking PP |  | PDB | 8*6.89 | 54 | 27 | 120960
101 | Khulna 225 MW CCPP |  | NWPGCL | 1*150+1*75 | 230 | 230 | 3322692
102 | Gopalganj 100 MW Peaking PP |  | PDB | 16*6.98 | 109 | 0 | 0 | Reserve
103 | Bheramara 410 MW CCPP |  | NWPGCL | 1*278+1*132 | 410 | 345 | 8887392 | FGMO
104 | Noapara 40 MW PP (Khanjahan Ali) |  | QRPP | 5*8.5 | 40 | 40 | 488625
105 | Noapara 100 MW PP (Bangla Trac) |  | IPP | 70*1.4 | 100 | 100 | 593280
106 | Rupsha 105 MW PP (Orion rupsha) |  | IPP | 6*18.445 | 105 | 105 | 697440
107 | Madhumati 100 MW PP |  | IPP | 100 MW | 105 | 0 | 0 | Reserve
| Khulna Area Total |  |  |  | 2284 | 1872 | 38580614
108 | Barisal 110 MW PP (Summit ) |  | IPP | 7*17.076 | 110 | 110 | 1088640
110 | Bhola 33 MW PP (Venture) |  | RPP | 1*34.50 | 33 | 35 | 697591
111 | Bhola 225 MW CCPP |  | PDB | 2*63+1*68 | 194 | 89 | 2156866 | GT-2 Under maint.
112 | Bhola 95 MW PP (Aggreko) |  | QRPP | 96*1.10 | 95 | 78 | 1831963 | Engine problem
| Payra 1320 MW |  | BCPCL | 1*622 | 622 | 530 | 13248900 | Frequency control
| Barisal Area Total |  |  |  | 1054 | 842 | 19023960
113 | Baghabari 71 MW GTPP |  | PDB | 1*71 | 71 | 0 | 0 | Gas shortage.
| Baghabari 100 MW GTPP |  | PDB | 1*100 | 100 | 60 | 231000 | Gas shortage.
114 | Baghabari 50 MW Peaking PP |  | PDB | 6*8.9 | 52 | 50 | 296064
115 | Bera 70 MW Peaking PP |  | PDB | 9*8.29 | 71 | 35 | 176284
116 | Amnura 50 MW PP(Sinha) |  | QRPP | 7*7.79 | 50 | 0 | 0 | Fuel shortage
117 | Katakhali 50 MW PP (Northern) |  | QRPP | 6*8.9 | 50 | 25 | 166618 | Low demand
118 | Katakhali 50 MW Peaking PP |  | PDB | 6*8.7 | 50 | 44 | 369887
119 | Sirajgonj Unit-1 225MW |  | NWPGCL | 1*150+1*75 | 210 | 0 | 0 | Gas shortage.
120 | Sirajgonj Unit-2 225MW |  | NWPGCL | 1*150+1*75 | 220 | 160 | 4536609 | FGMO
121 | Sirajgonj Unit-3 225MW |  | NWPGCL | 1*141 | 220 | 165 | 4875955 | FGMO
122 | Sirajgonj 400 MW CCPP Unit-4 |  | SNWPGCL | 1*282+1*132 | 414 | 358 | 9333400 | FGMO
123 | Santahar 50 MW Peaking PP |  | PDB | 6*8.7 | 50 | 33 | 219850
124 | Bogra 22 MW PP (GBB) |  | RPP | 6*4 | 22 | 21 | 468000
125 | Bogura 20 MW PP (Energyprima) |  | RPP | 5*3.3+5*2 | 10 | 11 | 254736
126 | Ullapara 11 MW PP (Summit) |  | SIPP, REB | 4*2.90 | 11 | 8 | 186552 | Engine problem
127 | Natore 52 MW PP (Rajlanka) |  | IPP | 6*8.92 | 52 | 52 | 387360
128 | Chapainawabganj 100 MW Peaking PP |  | PDB | 12*8.924 | 104 | 98 | 1360424
129 | Baghabari 200 MW PP (Paramount) |  | IPP | 200 MW | 200 | 0 | 0 | Reserve
130 | Bagura 113 MW PP (Confidence)-2 |  | IPP | 113 MW | 113 | 111 | 1496640
| Confidence Power Bogura Unit-1 113 MW |  | IPP | 6*18.55 | 113 | 109 | 2224224
| Rajshahi Area Total |  |  |  | 2183 | 1340 | 26583603
131 | Barapukuria TPP Unit-1 |  | PDB | 1*125 | 85 | 0 | 0 | Under maint.
| Barapukuria TPP Unit-2 |  | PDB | 1*125 | 85 | 0 | 0 | Coal shortage.
132 | Barapukuria 275 MW TPP Unit-3 |  | PDB | 1*275 | 274 | 149 | 3663200 | Coal shortage.
133 | Rangpur 20 MW GTPP |  | PDB | 1*20 | 20 | 0 | 0 | Under maint.
134 | Saidpur 20 MW GTPP |  | PDB | 1*20 | 20 | 0 | 0 | Engine problem
135 | Rangpur 113 MW PP (Confidence) |  | IPP | 113 MW | 113 | 113 | 2773280
136 | Sympa Solar Power 8MW |  | IPP | 8 MW | 8 | 0 | 25738
| Rangpur Area Total |  |  |  | 605 | 262 | 6462218
| Total |  |  |  | 19892 | 11974 | 255802021
| Eastern Grid Total |  |  |  | 13766 | 7658 | 165151626
| Western Grid Total |  |  |  | 6126 | 4316 | 90650395
| National Grid Total |  |  |  | 19892 | 11974 | 255802021
*Data collected from respective power station over telephone.
Executive Engineer
Network Operation Division
Page- 3

## P3
MAXIMUM LOAD SERVED BY DIFFERENT GRID SUB-STATIONS
QF-LDC-09
Date: | 2020-08-09
(a) ENTIRE EASTERN GRID : |  | 7545 | MW | (b) ENTIRE WESTERN GRID : |  | 3973 | MW
i) Dhaka area |  | 3728 | MW | i) Khulna area |  | 1522 | MW
ii) Chittagong area |  | 1175 | MW | ii) Rajshahi area |  | 1299 | MW
iii) Comilla area |  | 1157 | MW | iii) Barisal area |  | 356 | MW
iv) Mymensingh area |  | 977 | MW | iv) Rangpur area |  | 796 | MW
v) Sylhet area |  | 508 | MW
| SYSTEM TOTAL DEMAND ( a + b ) = |  | 11518 | MW
MAXIMUM LOAD SERVED BY DIFFERENT SUB-STATIONS
Sub-station | Load (MW) | Hour | Sub-station | Load (MW) | Hour | Sub-station | Load (MW) | Hour
Siddhirganj | 118 | 24:00 | Sherpur | 114 | 21:00 | Jhenida | 111 | 21:00
Munsiganj | 120 | 22:00 | Srimongal | 50 | 19:00 | Bottail | 136 | 19:30
Sonargaon | 75 | 11:00 | Shahjibazar | 124 | 22:00 | G.K Project | 59 | 20:00
Shyampur | 158 | 24:00 | Fenchuganj | 46 | 20:00 | Faridpur | 195 | 0.83333
Bhulta | 167 | 24:00 | Kulawara | 50 | 22:00 | Madaripur | 106 | 0.91667
Madanganj | 46 | 10:00 | Sylhet | 125 | 20:00 | Sariatpur | 64 | 1:00
Shitalakhya | 108 | 12:00 | Chatak | 31 | 21:00 | Gopalganj | 94 | 20:00
Rahim steel | 3 | 10:00 | Sunamganj | 48 | 21:00 | Bagerhat | 94 | 19:30
Matuail | 82 | 18:30 | Biani Bazar | 59 | 19:30 | Mongla | 44 | 9:00
Ghorasal | 80 | 22:00 | Comilla (S) | 172 | 22:00 | Satkhira | 111 | 0.91667
Narsingdi | 217 | 22:00 | Comilla(N) | 121 | 23:00 | Gallamari | 49 | 13:00
Haripur (SBU) | 83 | 16:00 | Chandpur | 111 | 22:00 | Magura | 54 | 0.875
Ullon | 72 | 14:00 | Feni | 127 | 22:00 | Norail | 41 | 19:30
Hasnabad | 178 | 21:00 | Chowmuhani | 175 | 19:00 | Chuadanga | 89 | 21:00
Magbazar | 102 | 15:00 | Ashuganj | 57 | 23:00 | Barisal(N) | 48 | 0.91667
Maniknagar | 84 | 13:00 | Daudkandi | 142 | 19:30 | Barisal (S) | 98 | 0.79167
Bangabhaban | 36 | 10:00 | B.Baria | 162 | 21:00 | Patuakhali | 127 | 0.91667
Narinda | 80 | 14:00 | Ramganj | 116 | 22:00 | Bhandaria | 55 | 0.875
Dhanmondi | 168 | 13:00 | Chaddagram | 39 | 22:00 | Borhan Uddin | 43 | 22:00
Lalbag | 68 | 13:00 | PHP | 9 | 13:00 | Ishurdi | 61 | 21:00
Madartek | 67 | 22:00 | Madunaghat | 54 | 19:30 | Ruppur Paromanobik | 2 | 20:00
Dhaka University |  |  | Hathazari | 104 | 0.79167 | Natore | 128 | 21:00
Fatullah | 24 | 0.5 | Khulshi | 194 | 0.45833 | Bogra | 170 | 20:00
Mirpur | 97 | 12:00 | Halishahar | 136 | 0.54167 | Noagaon | 130 | 21:00
Kalyanpur | 87 | 21:00 | Baraulia | 134 | 0.8125 | Rajshahi | 153 | 21:00
Gulshan | 122 | 14:00 | Sikalbaha | 26 | 0.79167 | Rajshahi New | 12 | 21:00
Uttara | 85 | 14:00 | Dohazari | 86 | 0.79167 | C.Nawabganj | 73 | 21:00
Uttara New | 29 | 14:00 | Cox'sbazar | 101 | 0.8125 | Amnura | 52 | 21:00
Kamrangirchar | 79 | 19:00 | Chandraghona | 30 | 0.875 | Pabna | 123 | 21:00
Savar | 135 | 10:00 | Kaptai | 4.2 | 0.875 | Shahjadpur | 95 | 21:00
Bhasantec | 141 | 12:00 | A. Khaer Stl. | 0 | 0.041667 | Serajganj | 96 | 21:00
Agargaon | 67 | 14:00 | Bakulia | 95 | 0.5 | Niyamatpur | 61 | 21:00
Satmosjid | 99 | 14:00 | Julda | 19 | 0.79167 | Joypurhat | 56 | 19:30
Tongi | 130 | 0.79167 | TK chemical | 25.8 | 0.8125 | Sherpur(Bogura) | 47 | 1:00
Kabirpur | 217 | 16:00 | Modern Steel | 0.3 | 0.77083 | Mohastangor | 52 | 1:00
Basundhara | 130 | 19:30 | Shahmirpur | 28 | 0.041667 | Rangpur | 161 | 20:00
Manikganj | 68 | 22:00 | Khagrachhari | 24 | 0.8125 | Lalmonirhat | 61 | 1:00
Joydevpur | 167 | 15:00 | Matarbari | 33.5 | 0.91667 | Saidpur | 106 | 20:00
New Tongi | 87 | 15:00 | Baroiar Hat | 38 | 0.75 | Purbasadipur | 105 | 19:30
Korda | 211 | 14:00 | Rangamati | 12 | 0.79167 | Thakurgaon | 81 | 20:00
Dhamrai | 90 | 21:00 | Abul Khair 230 | 98 | 0.20833 | Palashbari | 130 | 20:00
Rajendrapur | 86 | 21:00 | BSRM | 109 | 0.54167 | Barapukuria | 50 | 21:00
Valuka | 98 | 13:00 | GPH Ispat | 66 | 0.16667 | Panchagar | 50 | 19:00
Tangail | 188 | 20:00 | Goalpara | 29 | 0.54167 | Joldhaka | 25 | 1:00
Mymensing | 232 | 22:00 | Central s/s | 93 | 20:00 | Kurigram | 61 | 20:00
Kishorganj | 161 | 22:00 | Noapara | 64 | 19:30
Netrokona | 115 | 21:00 | Jessore | 119 | 19:30
Jamalpur | 144 | 22:00 | Benapol | 42 | 22:00
Sub Divisional Engineer |  |  | Executive Engineer |  | Superintendent Engineer
Network Operation Division |  |  | Network Operation Division |  | Load Despatch Circle
(1) Honbl. State Minister |  |  | (8) Executive Director (O & M) PGCB. |  | (18) C.E. Transmission (1 & 2) PGCB.
Ministry of Power,Energy & Mineral |  |  | (9) Member,Generation,PDB. |  | (19) S.E. System Protection,PGCB.

## Voltage
e
MAXIMUM & MINIMUM VOLTAGES OF DIFFERENT GRID SUB-STATIONS:
| Date: | 2020-08-09 | [7 empty] | QF-LDC-10
| Sub-Station | Max Voltage | Hour | Min | Hour | Sub-Station | Maxm | Hour | Min | Hour
|  |  |  | Voltage |  |  | Voltage |  | Voltage
| 400 KV | KV | Hour | KV |  |  | KV |  | KV
| Bibiyana | 392 | 6:00 | 387 | 2:00 | Kaliakoir | 374 | 0.25 | 368 | 0.33333
| Bheramara | 400 | 7:00 | 393 | 21:00 | Bhulta | 392 | 0.8125 | 383 | 0.375
| Ashuganj(N) | 395 | 19:00 | 387 | 9:00 | Gopalganj | 414 | 0.375 | 391 | 0.875
| Payra | 416 | 9:00 | 404 | 23:00
| 230 KV | KV |  | KV |  | 230 KV | KV |  | KV
| Ghorasal | 232 | 1:00 | 232 | 1:00 | Comilla (N) | 235 | 20:00 | 223 | 2:00
| Ishurdi | 238 | 18:30 | 224 | 21:00 | Hathazari | 228 | 21:00 | 217 | 9:00
| Ashuganj | 237 | 19:00 | 231 | 10:00 | Megnaghat | 234 | 22:00 | 230 | 8:00
| Serajganj | 232 | 9:00 | 226 | 23:00 | Fenchuganj | 235 | 23:00 | 230 | 21:00
| Baghabari | 241 | 18:00 | 234 | 23:00 | Siddhirganj | 233 | 24:00 | 228 | 8:00
| Barapukuria | 233 | 18:30 | 222 | 21:00 | Maniknagar | 232 | 25:00 | 226 | 9:00
| Bogra | 226 | 18:30 | 215 | 21:00 | Agargaon | 229 | 26:00 | 222 | 9:00
| Rajshahi | 232 | 18:00 | 218 | 21:00 | Barisal | 245 | 27:00 | 236 | 1:00
| Khulna South | 236 | 18:00 | 219 | 2:00 | AKSML | 223 | 28:00 | 213 | 10:00
| Rampura | 229 | 20:00 | 224 | 10:00 | BSRM | 227 | 29:00 | 216 | 10:00
| Haripur | 228 | 12:00 | 226 | 7:00 | Bibiyana | 235 | 31:00 | 230 | 20:00
| Hasnabad | 230 | 1:00 | 225 | 10:00 | Bhulta | 233 | 32:00 | 227 | 9:00
| Shyampur | 229 | 19:30 | 222 | 9:00 | Ashuganj (S) | 236 | 21:00 | 230 | 9:00
| Aminbazar | 230 | 19:30 | 223 | 9:00 | Kaliakoir | 231 | 19:00 | 224 | 8:00
| Tongi | 226 | 13:00 | 218 | 9:00 | GPH | 225 | 19:00 | 216 | 8:00
| 132 kV | KV |  | KV |  | 132 kV | KV |  | KV
| Siddhirganj | 134 | 1:00 | 130 | 9:00 | Hathazari | 135 | 0.875 | 130 | 0.375
| Munsiganj | 135 | 14:00 | 127 | 10:00 | Khulshi | 134 | 0.875 | 127 | 0.45833
| Sonargaon | 135 | 18:30 | 127 | 11:00 | Halishahar | 137 | 0.83333 | 130 | 0.29167
| Shyampur | 135 | 19:30 | 130 | 12:00 | Baraulia | 136 | 0.875 | 128 | 0.5
| Bhulta | 127 | 14:00 | 123 | 10:00 | Sikalbaha | 137 | 20:00 | 129 | 0.375
| Madanganj | 132 | 14:00 | 125 | 10:00 | Dohazari | 132 | 14:00 | 125 | 0.41667
| Shitalakhya | 142 | 19:30 | 132 | 12:00 | Cox'sbazar | 127 | 0.58333 | 118 | 0
| Rahim steal | 134 | 14:00 | 130 | 9:00 | Chandraghona | 135 | 0.83333 | 130 | 0.45833
| Matuail | 134 | 1:00 | 130 | 9:00 | Kaptai | 134 | 18:00 | 130 | 0.29167
| Ghorasal | 138 | 1:00 | 136 | 14:00 | A. Khaer Stl. | 133 | 0.875 | 128 | 8:00
| Narsinghdi | 130 | 18:00 | 126 | 10:00 | Bakulia | 136 | 0.8125 | 128 | 0.375
| Haripur (SBU) | 134 | 2:00 | 129 | 11:00 | Julda | 137 | 0.75 | 133 | 0.375
| Ullon | 135 | 1:00 | 131 | 11:00 | TK Chemical | 136 | 0.8125 | 128 | 11:00
| Hasnabad | 137 | 14:00 | 132 | 12:00 | Modern Steel | 135 | 0.83333 | 128 | 0.375
| Magbazar | 135 | 1:00 | 129 | 13:00 | Shahmirpur | 136 | 0.8125 | 129 | 0.375
| Maniknagar | 135 | 1:00 | 130 | 13:00 | Khagrachhari | 134 | 0.875 | 127 | 0.375
| Bangabhaban | 135 | 1:00 | 130 | 13:00 | Matarbari | 128 | 0.58333 | 120 | 0.95833
| Narinda | 135 | 1:00 | 130 | 13:00 | Baroiar Hat | 129 | 0.77083 | 126 | 0.041667
| Dhanmondi | 135 | 1:00 | 131 | 11:00 | Rangamati | 135 | 0.875 | 129 | 11:00
| Lalbag | 139 | 14:00 | 133 | 11:00 | Goalpara S/S | 138 | 17:00 | 133 | 7:00
| Madartek | 134 | 1:00 | 130 | 19:00 | Khulna Central S/S | 138 | 0.70833 | 132 | 7:00
| Dhaka University | 0 | #NUM! | 0 | #NUM! | Noapara | 136 | 18:00 | 129 | 1:00
| Fatuiiah | 135 | 0.041667 | 130 | 12:00 | Jessore | 132 | 18:00 | 123 | 20:00
| Mirpur | 135 | 2:00 | 131 | 12:00 | Benapol | 133 | 18:00 | 120 | 23:00
| Kalyanpur | 133 | 2:00 | 130 | 12:00 | Jhenida | 129 | 0.375 | 115 | 19:30
| Gulshan | 134 | 2:00 | 131 | 12:00 | Bottail | 134 | 7:00 | 124 | 21:00
| Uttara | 134 | 2:00 | 127 | 12:00 | G.K Project | 139 | 0.75 | 133 | 21:00
| Uttara New | 135 | 2:00 | 128 | 12:00 | Faridpur | 134 | 18:00 | 124 | 21:00
| Kamrangirchar | 135 | 2:00 | 130 | 12:00 | Madaripur | 139 | 0.375 | 129 | 21:00
| Savar | 134 | 2:00 | 128 | 13:00 | Shariyatpur S/S | 138 | 0.70833 | 125 | 22:00
| Bhasantec | 134 | 2:00 | 129 | 13:00 | Gopalganj | 139 | 18:30 | 124 | 22:00
| Agargaon | 135 | 2:00 | 130 | 13:00 | Bagerhat | 134 | 17:00 | 126 | 19:00
| Satmosjid | 134 | 12:00 | 129 | 13:00 | Mongla | 132 | 0.70833 | 123 | 1:00
| Tongi | 139 | 0.75 | 130 | 13:00 | Satkhira | 138 | 0.75 | 130 | 2:00
| Kabirpur | 136 | 18:00 | 130 | 22:00 | Gallamari | 138 | 17:00 | 132 | 2:00
| Basundhara | 134 | 8:00 | 131 | 18:00 | Magura | 130 | 8:00 | 114 | 19:30
| Manikganj | 140 | 21:00 | 131 | 13:00 | Norail | 125 | 0.75 | 109 | 21:00
| Joydevpur | 143 | 21:00 | 137 | 17:00 | Chuadanga | 123 | 8:00 | 103 | 21:00
| New Tongi | 138 | 0.875 | 129 | 13:00 | Barisal(N) | 140 | 10:00 | 130 | 21:00
| Kodda | 142 | 21:00 | 123 | 0.54167 | Barisal (S) | 138 | 0.29167 | 130 | 21:00
| Dhamrai | 135 | 18:00 | 130 | 22:00 | Patuakhali(S) | 136 | 0.54167 | 123 | 3:00
| Rajendrapur | 137 | 21:00 | 123 | 11:00 | Bhandaria | 132 | 18:00 | 120 | 1:00
| Valuka | 128 | 17:00 | 113 | 22:00 | Ishurdi | 137 | 17:00 | 132 | 3:00
| Tangail | 135 | 17:00 | 127 | 23:00 | Ruppur Paromanobik | 136 | 18:00 | 131 | 3:00
| Mymensing | 130 | 17:00 | 115 | 22:00 | Natore | 133 | 14:00 | 127 | 1:00
| Kishorganj | 130 | 7:00 | 117 | 22:00 | Bogra | 134 | 19:00 | 125 | 21:00
| Netrokona | 127 | 17:00 | 110 | 22:00 | Noagaon | 130 | 14:00 | 119 | 1:00
| Jamalpur | 140 | 16:00 | 129 | 22:00 | Rajshahi | 131 | 17:00 | 126 | 5:00
| Sherpur | 139 | 16:00 | 127 | 22:00 | Rajshahi New | 132 | 18:00 | 125 | 4:00
| Srimongal | 136 | 7:00 | 128 | 0.91667 | C.Nawabganj | 130 | 18:30 | 123 | 1:00
| Shahjibazar | 135 | 9:00 | 128 | 0.041667 | Amnura | 130 | 18:30 | 123 | 16:00
| Fenchuganj | 134 | 7:00 | 128 | 0.91667 | Pabna | 135 | 18:00 | 128 | 21:00
| Khulawara | 133 | 8:00 | 126 | 0.95833 | Shahjadpur | 140 | 18:00 | 134 | 8:00
| Sylhet | 129 | 8:00 | 122 | 0.95833 | Serajganj | 134 | 18:00 | 126 | 20:00
| Chatak | 127 | 7:00 | 120 | 23:00 | Niyamatpur | 129 | 18:00 | 118 | 1:00
| Sunamganj | 125 | 7:00 | 116 | 0.041667 | Joypurhat | 129 | 18:00 | 119 | 1:00
| Biani Bazar | 126 | 7:00 | 119 | 0.91667 | Sherpur(Bogura) | 134 | 14:0 | 126 | 21:00
| Comilla(s) | 127 | 7:00 | 120 | 19:00 | Mohastangor | 132 | 17:00 | 122 | 21:00
| Comilla(n) | 135 | 19:30 | 130 | 11:00 | Rangpur | 128 | 14:00 | 114 | 21:00
| Chandpur | 131 | 21:00 | 124 | 8:00 | Lalmonirhat | 122 | 15:00 | 110 | 19:30
| Feni | 133 | 21:00 | 123 | 11:00 | Saidpur | 128 | 13:00 | 112 | 20:00
| Chowmuhani | 125 | 20:00 | 120 | 16:00 | Purbasadipur | 124 | 6:00 | 104 | 20:00
| Ashuganj | 135 | 18:00 | 130 | 24:00 | Thakurgaon | 125 | 6:00 | 104 | 20:00
| Daudkandi | 131 | 18:00 | 126 | 11:00 | Palashbari | 126 | 18:30 | 115 | 1:00
| B.Baria | 132 | 7:00 | 124 | 22:00 | Barapukuria | 134 | 18:00 | 123 | 21:00
| Ramganj | 125 | 19:00 | 119 | 9:00 | Panchagar | 124 | 6:00 | 99 | 20:00
| Chaddagram | 133 | 20:00 | 126 | 9:00 | Joldhaka | 125 | 17:00 | 107 | 21:00
| PHP | 131 | 20:00 | 123 | 11:00 | Kurigram | 124 | 18:30 | 104 | 1:00
| Madanhat | 137 | 20:00 | 131 | 11:00

## L-Curve
Date | 2020-08-09
.
TIME | E-W INT.(Export) | EAST GRID | WEST GRID | TOTAL |  |  | DAILY LOAD CURVE
0:00 | 238 | 7559 | 4334 | 11893 |  |  |  | QF-LDC-12
0:30 | 159 | 7360.5 | 4197 | 11557.5 | Date: | 2020-08-09
1:00 | 80 | 7162 | 4060 | 11222
1:30 | 53.5 | 7110.5 | 3967 | 11077.5
2:00 | 27 | 7059 | 3874 | 10933
2:30 | 46 | 6996.5 | 3837.5 | 10834 | [5 empty] | Gen. at Eve. Peak | 11974 | 11974 MW (21:00 )
3:00 | 65 | 6934 | 3801 | 10735 | [6 empty] | 21:00
3:30 | 65 | 6830.5 | 3751.5 | 10582 | [5 empty] | Gen. at Day Peak | 10271.6 | 10271.6 MW (12:00 )
4:00 | 65 | 6727 | 3702 | 10429 | [6 empty] | 12:00
4:30 | 94.5 | 6726 | 3699 | 10425 | [5 empty] | Highest Generation | 11974
5:00 | 124 | 6725 | 3696 | 10421 | [6 empty] | 21:00
5:30 | 178 | 6455 | 3539.55 | 9994.55
6:00 | 232 | 6185 | 3383.1 | 9568.1
6:30 | 242 | 6022.45 | 3332.1 | 9354.55
7:00 | 252 | 5859.9 | 3281.1 | 9141
7:30 | 290 | 5846.5 | 3263.6 | 9110.1
8:00 | 328 | 5833.1 | 3246.1 | 9079.2
8:30 | 373 | 5966.85 | 3248.65 | 9215.5
9:00 | 418 | 6100.6 | 3251.2 | 9351.8
9:30 | 393 | 6281.8 | 3248.9 | 9530.7
10:00 | 368 | 6463 | 3246.6 | 9709.6
10:30 | 330.5 | 6577.5 | 3253.9 | 9831.4
11:00 | 293 | 6692 | 3261.2 | 9953.2
11:30 | 316.5 | 6800.1 | 3312.3 | 10112.4
12:00 | 340 | 6908.2 | 3363.4 | 10271.6
12:30 | 249.5 | 6880.6 | 3379.9 | 10260.5
13:00 | 159 | 6853 | 3396.4 | 10249.4
13:30 | 187.5 | 6851.3 | 3398.4 | 10249.7
14:00 | 216 | 6849.6 | 3400.4 | 10250
14:30 | 256.5 | 6973.6 | 3475.8 | 10449.4
15:00 | 297 | 7097.6 | 3551.2 | 10648.8
15:30 | 295 | 7021.55 | 3484.7 | 10506.25
16:00 | 293 | 6945.5 | 3418.2 | 10363.7
16:30 | 301.5 | 6687.1 | 3334.15 | 10021.25
17:00 | 310 | 6428.7 | 3250.1 | 9678.8
17:30 | 427 | 6071.15 | 3246.15 | 9317.3
18:00 | 544 | 5713.6 | 3242.2 | 8955.8
18:30 | 301 | 6516.8 | 3484.1 | 10000.9
19:00 | 58 | 7320 | 3726 | 11046
19:30 | 16 | 7733 | 4139 | 11872
20:00 | 12 | 7709 | 4185 | 11894 |  |  |  | Executive Engineer
20:30 | 67.5 | 7683.5 | 4250.5 | 11934 |  |  |  | Network Operation Division
21:00 | 123 | 7658 | 4316 | 11974
21:30 | 162 | 7586 | 4356 | 11942
22:00 | 201 | 7514 | 4396 | 11910 |  |  |  |  | Page 6 of 7
22:30 | 228 | 7497.5 | 4393 | 11890.5
23:00 | 255 | 7481 | 4390 | 11871
23:30 | 246.5 | 7520 | 4362 | 11882
24:00 | 238 | 7559 | 4334 | 11893
11974 MW (21:00 )
10271.6 MW (12:00 )

## En-Curve
DAILY ENERGY CURVE
Date | 2020-08-09 |  | Energy | 255802021
[10 empty] | 2020-08-09 | [5 empty] | QF-LDC-11
TIME | GAS | HVDC | P.GEN(GAS). | P.GEN(OIL). | COAL | HYDRO | OIL | SHORTAGE | TRIPURA
0:00 | 3877 | 910 | 2081 | 3331 | 690 | 148 | 701 | 0 | 154
0:30 | 3804 | 916.5 | 2082.5 | 3212.5 | 686 | 147.5 | 550 | 0 | 158 | Date: | 2020-08-09
1:00 | 3731 | 923 | 2084 | 3094 | 682 | 147 | 399 | 0 | 162
1:30 | 3732.5 | 923 | 2085.5 | 2967.5 | 682 | 147.5 | 378.5 | 0 | 161 | [7 empty] | Total Energy | 255.802 | Total Energy Gen 182.074 MKWHr Energy Not Served 0.000 MKWHr Energy Requirement 182.074 MKWHr
2:00 | 3734 | 923 | 2087 | 2841 | 682 | 148 | 358 | 0 | 160 | [7 empty] | Energy not Served | 0
2:30 | 3739 | 923.5 | 2093.5 | 2752.5 | 681 | 149 | 337.5 | 0 | 158 | [7 empty] | Energy Requirement | 255.802
3:00 | 3744 | 924 | 2100 | 2664 | 680 | 150 | 317 | 0 | 156
3:30 | 3757.5 | 923.5 | 2052.5 | 2597 | 687.5 | 149.5 | 259.5 | 0 | 155 | [6 empty] | Shortage
4:00 | 3771 | 923 | 2005 | 2530 | 695 | 149 | 202 | 0 | 154
4:30 | 3767.5 | 922.5 | 2006 | 2533 | 694.5 | 147.5 | 202 | 0 | 152
5:00 | 3764 | 922 | 2007 | 2536 | 694 | 146 | 202 | 0 | 150
5:30 | 3683 | 922.5 | 2005.5 | 2229 | 692 | 145 | 173 | 0 | 144
6:00 | 3602 | 923 | 2004 | 1922 | 690 | 144 | 144 | 0 | 138
6:30 | 3601.5 | 922.5 | 1958 | 1779 | 680.5 | 144 | 136 | 0 | 130 |  |  |  |  | Coal
7:00 | 3601 | 922 | 1912 | 1636 | 671 | 144 | 128 | 0 | 122
7:30 | 3604.5 | 916 | 1901 | 1617.5 | 668.5 | 144 | 128 | 0 | 122 |  |  |  | Oil |  |  |  | ,
8:00 | 3608 | 910 | 1890 | 1599 | 666 | 144 | 128 | 0 | 122
8:30 | 3651.5 | 910 | 1925 | 1658 | 657.5 | 144 | 128 | 0 | 124
9:00 | 3695 | 910 | 1960 | 1717 | 649 | 144 | 128 | 0 | 126
9:30 | 3602.5 | 910 | 1938.5 | 2013 | 641.5 | 144 | 127.5 | 0 | 130
10:00 | 3510 | 910 | 1917 | 2309 | 634 | 144 | 127 | 0 | 134
10:30 | 3495.5 | 910 | 1856 | 2505.5 | 632.5 | 146.5 | 127 | 0 | 135
11:00 | 3481 | 910 | 1795 | 2702 | 631 | 149 | 127 | 0 | 136
11:30 | 3491 | 910 | 1849 | 2785.5 | 631.5 | 149 | 137 | 0 | 139
12:00 | 3501 | 910 | 1903 | 2869 | 632 | 149 | 147 | 0 | 142
12:30 | 3469.5 | 909.5 | 1883 | 2901 | 640.5 | 149.5 | 147.5 | 0 | 145
13:00 | 3438 | 909 | 1863 | 2933 | 649 | 150 | 148 | 0 | 148
13:30 | 3438 | 909 | 1863 | 2933 | 649 | 150 | 148 | 0 | 148
14:00 | 3438 | 909 | 1863 | 2933 | 649 | 150 | 148 | 0 | 148
14:30 | 3484 | 909 | 1898 | 3020.5 | 649.5 | 150.5 | 179.5 | 0 | 148
15:00 | 3530 | 909 | 1933 | 3108 | 650 | 151 | 211 | 0 | 148
15:30 | 3543.5 | 909 | 1917 | 2956.5 | 649.5 | 151 | 221.5 | 0 | 147
16:00 | 3557 | 909 | 1901 | 2805 | 649 | 151 | 232 | 0 | 146
16:30 | 3569 | 909 | 1887.5 | 2470 | 649 | 151 | 232 | 0 | 144
17:00 | 3581 | 909 | 1874 | 2135 | 649 | 151 | 232 | 0 | 142
17:30 | 3500 | 909.5 | 1691.5 | 2041.5 | 649 | 151 | 234.5 | 0 | 137
18:00 | 3419 | 910 | 1509 | 1948 | 649 | 151 | 237 | 0 | 132
18:30 | 3513 | 910 | 1713.5 | 2501.5 | 634 | 151 | 427.5 | 0 | 150
19:00 | 3607 | 910 | 1918 | 3055 | 619 | 151 | 618 | 0 | 168
19:30 | 3617 | 909 | 1789 | 3878 | 644 | 151 | 716 | 0 | 168
20:00 | 3744 | 910 | 1793 | 3727 | 644 | 151 | 761 | 0 | 164
20:30 | 3844 | 910 | 1894 | 3549.5 | 661.5 | 151 | 757 | 0 | 167
21:00 | 3944 | 910 | 1995 | 3372 | 679 | 151 | 753 | 0 | 170
21:30 | 3918 | 910 | 2038.5 | 3324.5 | 689 | 150.5 | 740.5 | 0 | 171
22:00 | 3892 | 910 | 2082 | 3277 | 699 | 150 | 728 | 0 | 172
22:30 | 3854.5 | 909.5 | 2085.5 | 3304 | 699 | 149 | 725 | 0 | 164
23:00 | 3817 | 909 | 2089 | 3331 | 699 | 148 | 722 | 0 | 156
23:30 | 3847 | 909.5 | 2085 | 3331 | 694.5 | 148 | 711.5 | 0 | 155 | Max Temp. in Dhaka |  | 32.7° C
24:00 | 3877 | 910 | 2081 | 3331 | 690 | 148 | 701 | 0 | 154
Executive Engineer
Network Operation Division
Page 5 of 7
GAS
Oil
HVDC
COAL
HYDRO
Total Energy Gen 182.074 MKWHr Energy Not Served 0.000 MKWHr Energy Requirement 182.074 MKWHr
Note on W13: Author:

## Generation
g | 2020-08-09
Si No | Unit | 1:00 | 2:00 | 3:00 | 4:00 | 5:00 | 6:00 | 7:00 | 8:00 | 9:00 | 10:00 | 11:00 | 12:00 | 13:00 | 14:00 | 15:00 | 16:00 | 17:00 | 18:00 | 18:30 | 19:00 | 19:30 | 20:00 | 21:00 | 22:00 | 23:00 | 24:00 | KWH
1 | Karnaphuli Hydro PP Unit-1, 2 & 3 | 82 | 83 | 85 | 84 | 81 | 79 | 79 | 79 | 79 | 79 | 84 | 84 | 85 | 85 | 86 | 86 | 86 | 86 |  | 86 | 86 | 86 | 86 | 85 | 83 | 83 | 1926185
2 | Karnaphuli Hydro PP Unit-4 & 5 | 65 | 65 | 65 | 65 | 65 | 65 | 65 | 65 | 65 | 65 | 65 | 65 | 65 | 65 | 65 | 65 | 65 | 65 |  | 65 | 65 | 65 | 65 | 65 | 65 | 65 | 1572000
3 | Chattogram TPP-1
4 | Chattogram TPP-2
5 | Raozan 25 MW PP | [12 empty] | 1 | 1 | 24 | 8 | 8 | 8 |  | 13 | 25 | 25 |  |  |  | 0 | 112066
| Teknaf 20MW PP (Solartech) | [5 empty] | 0.6 | 3.1 | 8.4 | 17.3 | 18.1 | 15.3 | 12.1 |  |  |  | 9.8 | 4.2 | 0.5 | [8 empty] | 84240
6 | Sikalbaha 225MW CCPP (Gas) | [15 empty] | 30 | 61 | 101 |  | 131 | 146 | 151 | 151 | 151 | 151 | 151 | 1032711
7 | Sikalbaha 225MW CCPP(Oil)
8
9 | Sikalbaha 150MW GTPP | 139 | 140 | 138 | 145 | 147 | 142 | 140 | 143 | 139 | 146 | 146 | 147 | 141 | 141 | 138 | 139 | 139 | 105 |  | 140 | 139 | 139 | 140 | 139 | 141 | 139 | 3332003
10 | Sikalbaha 150MW GTPP(Oil)
| Dohazari -Kalaish 100 MW Peaking | 17 | [18 empty] | 102 | 102 | 102 | 87 | 102 | 102 | 102 | 555981
12 | Hathazari 100 MW peaking PP | 8 | 8 | 8 | 8 | 8 | 8 | 8 | 8 | 8 | 7 | 7 | 7 | [14 empty] | 111848
| Sikalbaha 105 MW PP (Baraka Sikalbaha) | 17 | [13 empty] | 15 | 17 | [9 empty] | 0 | 81963
| Daudkandi 200 MW PP (B.Trac) | [26 empty] | 0
14 | Titas 50 MW Peaking PP | [19 empty] | 26 | 33 | 33 | 0 |  |  | 0 | 54040
15 | 210 MW Siddhirgonj TPP
16 | Siddhirgonj 2*120 MW GTPP | 155 | 160 | 190 | 190 | 190 | 118 | 118 | 118 | 185 | 145 | 95 | 95 | 145 | 145 | 145 | 145 | 145 | 120 |  | 115 | 90 | 90 | 140 | 180 | 185 | 180 | 3796000
17 | Siddhirganj 335 MW CCPP | 325 | 328 | 326 | 300 | 300 | 300 | 300 | 300 | 326 | 321 | 320 | 328 | 290 | 290 | 290 | 290 | 290 | 250 |  | 290 | 270 | 270 | 329 | 328 | 330 | 330 | 7430258
18 | Kodda 300 MW PP Unit-2 (Summit) | 145 | 145 | 110 | 110 | 110 | 75 | 75 | 75 | 94 | 217 | 267 | 286 | 286 | 286 | 286 | 286 | 250 | 218 |  | 262 | 280 | 300 | 300 | 300 | 300 | 300 | 5256543
19 | Ashuganj 195MW PP (APSCL-United) | [12 empty] | 0 | 0 | 0 | 0 |  |  |  | 0 |  | 0 |  |  |  | 0 | 0
20 | Ghorasal TPP (Unit-1&2) | 35 | 35 | 35 | 35 | 35 | 35 | 35 | 35 | 35 | 35 | 35 | 35 | 35 | 35 | 35 | 35 | 35 | 35 |  | 35 | 35 | 35 | 35 | 35 | 35 | 35 | 735000
21 | Ghorasal Repowered CCPP Unit-3
22 | Ghorasal Repowered CCPP Unit-4 | 100 | 100 | 100 | 100 | 100 | 100 | 100 | 100 | 100 | 100 | 100 | 100 | 100 | 100 | 100 | 100 | 100 | 100 |  | 100 | 100 | 100 | 100 | 100 | 95 | 100 | 2402000
23 | Ghorasal TPP Unit-5 | 100 | 100 | 100 | 100 | 100 | 100 | 100 | 110 | 110 | 110 | 110 | 110 | 110 | 110 | 110 | 110 | 110 | 110 |  | 110 | 110 | 110 | 110 | 110 | 110 | 110 | 2677500
24
25 | Ghorasal 365 MW CCPP Unit-7 | 270 | 270 | 300 | 300 | 300 | 300 | 300 | 300 | 300 | 300 | 300 | 300 | 280 | 280 | 300 | 300 | 300 | 240 |  | 300 | 300 | 300 | 300 | 300 | 300 | 300 | 7036891
26
28 | Ashuganj TPP Unit- 3
29 | Ashuganj TPP Unit- 4 | 135 | 135 | 135 | 135 | 135 | 135 | 135 | 135 | 135 | 80 | 80 | 80 | 80 | 80 | 80 | 80 | 80 | 80 |  | 80 | 80 | 80 | 70 | 70 | 70 | 70 | 2384695
30 | Ashuganj TPP Unit- 5 | 130 | 130 | 130 | 130 | 130 | 130 | 130 | 130 | 130 | 80 | 80 | 80 | 80 | 80 | 80 | 80 | 80 | 80 |  | 80 | 80 | 80 | 70 | 70 | 70 | 70 | 2354230
32 | Ashuganj 50 MW PP | 32 | 32 | 32 | 32 | 32 | 32 | 29 | 32 | 35 | 23 | 23 | 23 | 38 | 38 | 38 | 35 | 32 | 36 |  | 36 | 36 | 36 | 36 | 35 | 35 | 35 | 721872
33 | Ashuganj 225 MW CCPP | 212 | 213 | 212 | 211 | 212 | 214 | 186 | 192 | 182 | 209 | 209 | 208 | 208 | 208 | 209 | 210 | 211 | 209 |  | 210 | 213 | 201 | 201 | 113 | 140 | 155 | 4754000
34 | Ashuganj 450 MW CCPP(South) | [10 empty] | 15 | 15 | 50 | 50 | 60 | 55 | 55 | 100 |  | 125 | 150 | 255 | 355 | 355 | 260 | 250 | 1882000
| Ashuganj 450 MW CCPP(North) | 315 | 305 | 305 | 325 | 330 | 290 | 290 | 315 | 285 | 275 | 280 | 260 | 260 | 260 | 285 | 280 | 280 | 270 |  | 260 | 260 | 260 | 220 | 160 | 160 | 215 | 6893400
35 | Ashuganj 55 MW PP (Precision) | 52 | 52 | 49 | 52 | 52 | 53 | 52 | 52 | 10 | 10 | 10 | 10 | 49 | 49 | 49 | 49 | 49 | 49 |  | 51 | 51 | 51 | 51 | 50 | 51 | 51 | 1065120
36 | Chandpur 150 MW CCPP | 90 | 91 | 90 | 91 | 92 | 90 | 90 | 90 | 90 | 80 | 90 | 91 | 91 | 91 | 90 | 91 | 90 | 90 |  | 80 | 82 | 90 | 90 | 91 | 86 | 86 | 2185190
37 | Tongi 80 MW GTPP
38 | Haripur GTPP
39 | Haripur 412 MW CCPP
40 | Meghnaghat 450 MW CCPP(MPL) | 450 | 450 | 450 | 400 | 400 | 400 | 370 | 370 | 420 | 420 | 350 | 380 | 380 | 380 | 380 | 380 | 380 | 300 |  | 350 | 300 | 300 | 400 | 450 | 450 | 450 | 9129750
41 | Haripur 360MW CCPP(HPL) | 349 | 351 | 350 | 350 | 349 | 352 | 303 | 303 | 349 | 347 | 345 | 350 | 303 | 303 | 346 | 349 | 348 | 263 |  | 324 | 304 | 304 | 352 | 350 | 350 | 351 | 7984000
42 | RPCL 210MW CCPP | 155 | 155 | 154 | 153 | 155 | 156 | 156 | 153 | 153 | 152 | 151 | 150 | 147 | 147 | 150 | 153 | 152 | 152 |  | 152 | 155 | 155 | 155 | 154 | 155 | 155 | 3591400
43
44 | Fenchugonj CCPP Phase-1 | 87 | 87 | 87 | 87 | 87 | 87 | 87 | 87 | 87 | 85 | 85 | 85 | 85 | 85 | 85 | 85 | 87 | 87 |  | 87 | 87 | 87 | 87 | 87 | 87 | 87 | 2047000
45 | Fenchugonj CCPP Phase-2 | 30 | 30 | 30 | 30 | 30 | 30 | 30 | 30 | 30 | 30 | 30 | 30 | 30 | 30 | 30 | 30 | 30 | 0 | [7 empty] | 22 | 562080
46 | Shajibazar 330 MW CCPP | 210 | 212 | 212 | 211 | 208 | 212 | 228 | 209 | 211 | 210 | 210 | 210 | 210 | 210 | 210 | 213 | 210 | 211 |  | 211 | 211 | 211 | 211 | 211 | 209 | 210 | 4840000
47 | Shahjibazar GTPP Unit- 8 & 9 | 28 | 28 | 28 | 28 | 28 | 29 | 29 | 28 | 29 | 28 | 28 | 28 | 28 | 28 | 28 | 28 | 28 | 20 |  | 29 | 29 | 29 | 29 | 29 | 29 | 29 | 674400
48 | Shahjibazar 86MW PP (Shahjibazar) | 88 | 88 | 88 | 88 | 88 | 88 | 88 | 85 | 82 | 82 | 85 | 84 | 84 | 84 | 84 | 84 | 87 | 20 |  | 88 | 88 | 87 | 87 | 88 | 88 | 87 | 1973760
49 | Shahjibazar 50MW PP (EPL)
50 | Sylhet 225 MW CCPP
51 | Sylhet 20 MW GTPP | 18 | 18 | 18 | 18 | 18 | 18 | 18 | 18 | 18 | 18 | 18 | 18 | 18 | 18 | 18 | 18 | 18 | 18 |  | 18 | 18 | 18 | 18 | 18 | 18 | 18 | 418000
52 | Sylhet 50MW PP (EPL)
53 | Sylhet 10MW PP (Desh) | 10 | 10 | 10 | 10 | 10 | 10 | 10 | 10 | 10 | 10 | 10 | 10 | 10 | 10 | 10 | 10 | 10 | [8 empty] | 0 | 181620
54 | Hobiganj 11MW PP Cofidence-E | 11 | 8 | 8 | 8 | 8 | 8 | 8 | 8 | 8 | 8 | 11 | 11 | 11 | 11 | 11 | 11 | 11 | 11 |  | 11 | 11 | 11 | 11 | 11 | 11 | 11 | 235240
55 | Fenchugonj 51 MW PP (Barakatullah) | 50 | 50 | 50 | 50 | 50 | 50 | 50 | 50 | 46 | 44 | 44 | 48 | 47 | 47 | 47 | 50 | 50 | 23 |  | 37 | 53 | 52 | 53 | 53 | 53 | 53 | 1147200
56 | Shahjahanulla 25 MW PP | 24 | 24 | 24 | 24 | 24 | 24 | 24 | 24 | 24 | 24 | 24 | 24 | 8 | 8 | 8 | 24 | 24 |  |  | 8 | 8 | 13 | 13 | 13 | 13 | 13 | 407760
57 | Bibiana-II 341 MW CCPP (Summit) | 285 | 280 | 300 | 290 | 285 | 285 | 290 | 300 | 300 | 300 | 310 | 280 | 300 | 300 | 300 | 290 | 270 | 270 |  | 320 | 280 | 280 | 310 | 290 | 290 | 300 | 7309300
Bibiyana South 400 MW
58 | Nababganj 55 MW PP (Southern power ) | 17 | 17 | 17 | 17 | 17 |  |  |  |  | 17 | 17 | 17 | 35 | 35 | 35 | 17 | 17 | 17 |  | 53 | 55 | 55 | 55 | 17 | 17 | 17 | 480366
59 | Sikalbaha 51 MW PP(Energis)
60 | Barabkunda 22 MW PP (Regent) | 18 | 18 | 18 | 18 | 18 |  | 16 | 16 | 18 | 18 | 18 | 18 | 18 | 18 | 18 | 18 | 18 | 18 |  | 18 | 18 | 18 | 18 | 18 | 18 | 18 | 411696
61 | Narshingdi 22 MW PP (Doreen) | 19 | 19 | 19 | 19 | 19 | 19 | 19 | 19 | 19 | 19 | 19 | 19 | 19 | 19 | 19 | 19 | 19 | 19 |  | 19 | 19 | 19 | 19 | 19 | 19 | 19 | 419976
62 | Tangail 22 MW PP (Doreen) | 17 | 17 | 17 | 17 | 17 | 17 | 17 |  | 17 | 17 |  | 17 |  |  | 17 | 17 | 17 |  |  |  |  | 20 | 20 | 20 | 20 | 0 | 292284
63 | Impoprt (Tripura) | 162 | 160 | 156 | 154 | 150 | 138 | 122 | 122 | 126 | 134 | 136 | 142 | 148 | 148 | 148 | 146 | 142 | 132 |  | 168 | 168 | 164 | 170 | 172 | 156 | 154 | 3566400
64 | Malancha, Ctg. EPZ (United) | 36 | 36 | 34 | 36 | 36 | 30 | 28 | 5 | 3 | 2 | 2 | 2 | 4 | 4 | 3 | 4 | 13 | 13 |  | 26 | 30 | 33 | 28 | 30 | 40 | 40 | 486240
65 | Feni 22MW PP (Doreen) | 20 | 20 | 20 | 18 | 18 | 18 | 18 | 18 | 20 | 20 | 20 | 20 | 20 | 20 | 20 | 20 | 20 | 20 |  | 20 | 20 | 20 | 20 | 20 | 20 | 20 | 467892
66 | Feni 11 MW PP (Doreen) | 11 | 11 | 11 | 11 | 11 | 11 | 11 | 11 | 11 | 8 | 8 | 8 | 2 | 2 | 2 | 11 | 11 | 11 |  | 11 | 11 | 11 | 5 | 11 | 11 | 11 | 212040
67 | Jangalia 33MW PP (Summit) | 33 | 33 | 32 | 32 | 32 | 32 | 32 | 32 | 33 | 33 | 33 | 33 | 33 | 33 | 33 | 33 | 25 | 25 |  | 25 | 25 | 25 | 25 | 25 | 25 | 33 | 725400
68 | Cumilla 25 MW PP (Summit) | 18 | 18 | 18 | 18 | 18 | 18 | 18 | 11 | 11 | 15 | 15 | 15 | 15 | 15 | 18 | 18 | 18 | 18 |  | 18 | 18 | 18 | 18 | 18 | 18 | 18 | 398150
69 | Summit Ashulia | 25 | 25 | 25 | 25 | 25 | 25 | 25 | 25 | 25 | 25 | 25 | 25 | 25 | 25 | 25 | 25 | 25 | 25 |  | 25 | 25 | 25 | 25 | 25 | 25 | 25 | 600000
70 | Summit Madhabdi | 28 | 28 | 28 | 24 | 28 | 24 | 24 | 24 | 24 | 24 | 24 | 28 | 28 | 28 | 28 | 28 | 28 | 13 |  | 13 | 28 | 28 | 30 | 30 | 30 | 30 | 616140
71 | Maona 33 MW PP(Summit) | 33 | 33 | 33 | 33 | 33 | 33 | 33 | 33 | 33 | 33 | 33 | 33 | 33 | 33 | 33 | 33 | 33 | 33 |  | 33 | 33 | 33 | 33 | 33 | 33 | 33 | 816200
72 | Rupganj 33 MW PP(Summit) | 33 | 33 | 33 | 33 | 33 | 33 | 33 | 33 | 33 | 33 | 33 | 33 | 25 | 25 | 25 | 25 | 33 | 33 |  | 33 | 33 | 33 | 33 | 33 | 33 | 33 | 793800
73 | Ghorashal 108MW PP (Regent) | [25 empty] | 0 | 0
| Feni Lanka Power | 114 | 114 | 114 | 114 | 114 | 35 | 17 | [12 empty] | 114 | 114 | 114 | 70 | 70 | 114 | 114 | 1277940
| Chowmuhani 113 MW | 56 | 56 | 56 | 56 | 56 | 51 | 57 | 57 | 51 | 50 | 57 | 57 | 57 | 57 | 56 | 56 | 56 | 56 |  | 56 | 56 | 57 | 57 | 57 | 57 | 57 | 1346520
76 | Siddhirganj Desh
77 | Siddhirganj 100 PP(Dutch Bangla) | 100 | 100 | 50 | 50 | 50 | 45 | 24 | 24 | 45 | 82 | 98 | 100 | 100 | 100 | 100 | 100 | 60 | 7 |  | 14 | 100 | 90 | 100 | 100 | 100 | 100 | 1823040
78 | Gazipur 52 MW PP | [19 empty] | 23 | 52 |  |  |  |  | 0 | 55476
79 | Kodda 150MW PP | 82 | 64 | 48 | 16 | 16 | [6 empty] | 20 | 16 | 16 | 16 | 16 | 16 | 16 |  | 149 | 149 | 149 | 149 | 149 | 149 | 149 | 1268160
80 | Jamalpur 95 MW PP(Powerpac) | 71 | 71 | 71 | 71 | 71 | 72 | 48 | 48 | 51 | 65 | 64 | 65 | 64 | 64 | 64 | 64 | 64 | 24 |  | 72 | 72 | 72 | 72 | 72 | 72 | 72 | 1548480
81 | Jangalia 52 MW PP (Lakdanavi) | 52 | 52 | 52 | 52 | 52 | 52 | 34 | 34 | 34 | 34 | 40 | 43 | 52 | 52 | 52 | 25 | 16 | 16 |  | 30 | 52 | 52 | 52 | 52 | 52 | 52 | 1084469
| Gazipur 100 MW PP | [10 empty] | 52 | 88 | 88 | 88 | 88 | 34 | 34 | 34 |  | 105 | 105 | 105 | 35 | 35 | 35 | 35 | 831588
| Kaptai 7 MW Solar PP | [5 empty] | 0.3 | 1.4 | 2.6 | 3.6 | 5.3 | 4.1 | 4.4 | 5.9 | 4.2 | 4 | 0.2 | 0.4 | [9 empty] | 35664
| Jodiac Power | 54 | 54 | 17 | [8 empty] | 10 | 25 | 25 | 36 | 17 | [9 empty] | 0 | 269023
| Karnaphuli Power Ltd. | [25 empty] | 0 | 0
82 | Madanganj 102 PP(Summit) | 97 | 97 | 97 | 97 | 97 | 64 | 64 | 64 | 64 | 70 | 96 | 96 | 74 | 74 | 96 | 96 | 96 | 96 |  | 96 | 96 | 97 | 97 | 97 | 97 | 97 | 2216112
83 | Pagla (DPA )
84 | B.Baria (Aggreko) 85MW
85 | Keraniganj 100 MW PP (Powerpac) | [19 empty] | 12 | 88 | 50 |  |  |  | 0 | 68352
86 | Meghnaghat CCPP(Summit) | 140 | 140 | 140 | 150 | 150 | 140 | 140 | 145 | 145 | 210 | 280 | 295 | 270 | 270 | 265 | 270 | 250 | 280 |  | 280 | 250 | 250 | 275 | 275 | 275 | 275 | 5316596
87 | Meghnaghat 100 MW(IEL) | 100 | 100 | 100 | 100 | 100 | 75 | 30 | 24 | 37 | 93 | 93 | 67 | 67 | 67 | 67 | 67 | 60 | 12 |  | 25 | 58 | 59 | 68 | 92 | 93 | 92 | 1740480
| Meghnaghat 104 MW PP (OPCL) | 104 | 104 | 104 | 104 | 104 | 104 | 104 | 104 | 104 | 104 | 104 | 104 | 90 | 90 | 104 | 104 | 90 | 104 |  | 104 | 104 | 104 | 104 | 104 | 104 | 104 | 2520000
88 | Ghorashal 78.5 MW PP(MAX) | [25 empty] | 0 | 0
90 | Ashuganj 53MW PP (United)
91 | Juldah 100 MW Unit-1 (Acorn) | [19 empty] | 10 | 10 |  |  |  |  | 0 | 17520
92 | Fenchuganj 44MW (Energyprima) | 48 | 48 | 48 | 48 | 48 | 48 | 48 | 48 | 48 | 48 | 44 | 44 | 46 | 46 | 46 | 46 | 47 |  |  | 13 | 40 | 47 | 48 | 48 | 48 | 48 | 1076184
93 | Ashuganj 51 MW PP (Midland) | 1 | 3 | 7 | 8 | 17 | 17 | [19 empty] | 0 | 58959
94 | Gagnagar 102 MW PP (Digital Power) | 93 | 93 | 93 | 93 | 93 | 50 | 24 | 24 | 65 | 93 | 93 | 93 | 93 | 93 | 93 | 93 | 64 | 64 |  | 93 | 93 | 93 | 93 | 93 | 93 | 93 | 2014560
95 | Patenga 50MW PP (Baraka) | 19 | [8 empty] | 11 | 23 | 47 | 50 | 50 | 50 | 43 | 8 | 6 |  | 19 | 50 | 50 |  |  |  | 0 | 396480
96 | Chattogram 108 MW PP (ECPV) | 97 | 97 | 97 | 60 | 50 |  |  |  |  | 3 | 64 | 90 | 91 | 91 | 91 | 76 | 13 | 12 |  | 33 | 80 | 97 | 83 | 12 | 12 | 12 | 1196160
97 | Katpotti 52 MW PP (Sinha) | [12 empty] | 2 | 2 | 41 | 24 | 6 | 6 |  | 16 | 42 | 42 |  |  |  | 0 | 208560
98 | Bosila 108MW PP(CLC)
99 | Madanganj-55 MW PP(Summit) | 15 | 15 | [7 empty] | 15 | 55 | 55 | 55 | 55 | 55 | 45 | 15 | 15 |  | 15 | 15 | 15 | 15 | 15 | 15 | 15 | 526011
100 | Manikganj 55 MW PP (Northern) | 17 | 17 | [7 empty] | 55 | 55 | 55 | 55 | 55 | 55 | 55 | 17 | 17 |  | 55 | 55 | 55 | 55 | 55 | 55 | 55 | 778916
101 | Kushiara 163 MW CCPP (KP) | 163 | 163 | 163 | 130 | 130 | 130 | 130 | 130 | 163 | 163 | 130 | 163 | 130 | 130 | 130 | 130 | 130 | 110 |  | 163 | 163 | 163 | 163 | 163 | 163 | 163 | 3543463
102 | Sarishabari 3 MW Solar Plant | [5 empty] | 0.1 | 0.4 | 1.1 | 1.7 | 0.6 | 1.6 | 0.7 | 2.1 | 0.4 | 0.6 | 0.5 | 0.1 | 0.1 | [8 empty] | 8950
103 | Kamalaghat 54 MW PP(Banco Energy) | 17 | 17 | [7 empty] | 53 | 53 | 53 | 53 | 53 | 53 | 53 | 17 | 17 |  | 53 | 53 | 53 | 53 | 53 | 53 | 53 | 788040
104 | Keranigonj 300 MW PP (APR) | [19 empty] | 120 | 15 |  |  |  |  | 0 | 68137
105 | Bramhangoan 100 MW PP (Aggreko)
106 | Mymensingh 200 MW PP (United) | 192 | 192 | 192 | 192 | 192 | 200 | 200 | 200 | 200 | 200 | 192 | 192 | 200 | 200 | 200 | 192 | 200 | 200 |  | 200 | 200 | 200 | 192 | 192 | 191 | 192 | 4632000
112 | Aurahati 100MW PP (Aggreko) | [20 empty] | 51 |  |  |  |  | 0 | 22727
114 | Kodda 149 MW PP Unit-1 (Summit) | 149 | 149 | 149 | 149 | 149 | 136 | 101 | 101 | 110 | 133 | 125 | 125 | 132 | 132 | 132 | 132 | 132 | 132 |  | 132 | 132 | 132 | 132 | 132 | 132 | 133 | 3180960
115 | Juldah 100 MW PP Unit-3 (Acorn) | 100 | 100 | 100 | 100 | 100 | 100 | 100 | 100 | 100 | 100 | 100 | 100 | 100 | 100 | 100 | 100 | 100 | 100 |  | 100 | 100 | 100 | 100 | 100 | 100 | 100 | 2404800
116 | Chandpur 200MW (Desh energy) | 70 | 40 | 34 | [16 empty] | 40 | 95 | 72 |  |  |  | 0 | 413760
117 | Ashuganj 150MW PP (Midland) | [25 empty] | 0 | 0
118 | Bibiyana-III 400 MW CCPP
| Jamalpur 115 MW PP (United) | 115 | 115 | 115 | 115 | 115 | 45 | 8 | 8 | 8 | 14 | 48 | 80 | 68 | 68 | 80 | 60 | 8 | 8 |  | 32 | 115 | 115 | 115 | 115 | 115 | 115 | 1820400
| Anwara 300 MW PP (United) | 307 | 307 | 307 | 307 | 307 | 307 | 307 | 307 | 305 | 305 | 305 | 307 | 307 | 307 | 307 | 307 | 235 | 177 |  | 252 | 268 | 268 | 269 | 269 | 269 | 269 | 6957709
| Juldah unit-2 (Acorn) | 100 | 100 | 100 | 100 | 100 | 100 | 100 | 100 | 100 | 100 | 100 | 100 | 100 | 100 | 100 | 100 | 100 | 100 |  | 100 | 100 | 100 | 100 | 100 | 100 | 100 | 2409600
120 | Eastern Zone Total | 7162 | 7059 | 6934 | 6727 | 6725 | 6185 | 5859.9 | 5833.1 | 6100.6 | 6463 | 6692 | 6908.2 | 6849.6 | 6849.6 | 7097.6 | 6945.5 | 6428.7 | 5713.6 |  | 7320 | 7733 | 7709 | 7658 | 7514 | 7481 | 7559 | 165151626
121
122
123 | Khulna 60MW
124 | Khulna 115 MW PP (KPCL-1 & 3)
125 | Khulna 115 PP MW (KPCL-2) | 115 | 115 | 115 | 99 | 115 | 115 | 115 | 115 | 99 | 99 | 99 | 99 | 99 | 99 | 99 | 99 | 99 | 99 |  | 99 | 107 | 115 | 115 | 115 | 115 | 115 | 2551680
126
127 | Khulna (Aggreeco) 55MW
128 | Faridpur 50 MW Peaking PP | [19 empty] | 21 | 24 | 25 | 27 | 27 | 21 | 15 | 120960
| Khulna 225 MW CCPP | 120 | 120 | 120 | 120 | 120 | 120 | 120 | 120 | 120 | 120 | 120 | 120 | 120 | 120 | 120 | 120 | 120 | 120 |  | 135 | 165 | 190 | 230 | 190 | 190 | 175 | 3322692
129 | Rupsha 105 MW PP (Orion rupsha) | 105 | [18 empty] | 17 | 105 | 105 | 105 | 105 | 105 | 105 | 697440
130
131
132
133
| Barisal 110 MW PP (Summit ) | 80 | 80 | 80 | 80 | 80 | 16 | 16 | [10 empty] | 3 |  | 65 | 110 | 110 | 110 | 100 | 110 | 110 | 1088640
136 | Barisal GT PP Unit-1& 2
137 | Bhola 95 MW PP (Aggreko) | 76 | 76 | 75 | 74 | 75 | 76 | 76 | 75 | 75 | 75 | 77 | 75 | 77 | 77 | 79 | 79 | 79 | 61 |  | 78 | 78 | 75 | 78 | 77 | 76 | 75 | 1831963
| Bhola 225 MW CCPP | 89 | 89 | 89 | 89 | 89 | 89 | 89 | 90 | 90 | 87 | 88 | 89 | 90 | 90 | 88 | 89 | 89 | 90 |  | 90 | 88 | 89 | 89 | 88 | 89 | 89 | 2156866
140 | Bhola 33 MW PP (Venture) | 38 | 37 | 36 | 35 | 33 | 29 | 25 | 22 | 19 | 20 | 22 | 22 | 23 | 23 | 28 | 27 | 24 | 23 |  | 33 | 35 | 36 | 35 | 39 | 39 | 38 | 697591
141 | Noapara 100 MW PP (Bangla Trac) | 30 | [18 empty] | 18 | 100 | 100 | 100 | 100 | 100 | 100 | 593280
142 | Noapara 40 MW PP (Khanjahan Ali) | 40 | 40 | 40 | [8 empty] | 8 | 40 | 40 | 40 | 8 | 8 | 8 |  | 40 | 40 | 40 | 40 | 40 | 40 | 40 | 488625
143 | Gopalganj 100 MW Peaking PP
144 | Bheramara GTPP Unit-3
145 | Madhumati 100 MW PP
146 | Bheramara HVDC | 923 | 923 | 924 | 923 | 922 | 923 | 922 | 910 | 910 | 910 | 910 | 910 | 909 | 909 | 909 | 909 | 909 | 910 |  | 910 | 909 | 910 | 910 | 910 | 909 | 910 | 21918545
147 | Bheramara 410 MW CCPP | 400 | 405 | 350 | 385 | 360 | 345 | 345 | 350 | 346 | 350 | 360 | 340 | 340 | 340 | 345 | 340 | 340 | 350 |  | 345 | 345 | 345 | 345 | 345 | 340 | 340 | 8887392
148 | Payra 1320 MW | 533 | 533 | 530 | 545 | 545 | 540 | 522 | 516 | 500 | 485 | 482 | 483 | 500 | 500 | 500 | 500 | 500 | 500 |  | 470 | 495 | 495 | 530 | 550 | 550 | 540 | 13248900
149
150 | Barapukuria TPP Unit-1
151 | Barapukuria TPP Unit-2
152 | Barapukuria 275 MW TPP Unit-3 | 149 | 149 | 150 | 150 | 149 | 150 | 149 | 150 | 149 | 149 | 149 | 149 | 149 | 149 | 150 | 149 | 149 | 149 |  | 149 | 149 | 149 | 149 | 149 | 149 | 150 | 3663200
153 | Baghabari 71 MW GTPP
156 | Baghabari 100 MW GTPP | [22 empty] | 60 | 65 | 65 | 60 | 231000
| Baghabari 50 MW Peaking PP | [19 empty] | 32 | 50 | 50 | 50 | 50 | 50 | 50 | 296064
157 | Sirajgonj 225MW CCPP Unit-1 (Gas)
158 | Sirajgonj 225MW CCPP Unit-1(Oil)
| Sirajgonj 225 MW CCPP Unit-2 (Gas) | 192 | 194 | 203 | 198 | 202 | 185 | 189 | 187 | 200 | 181 | 178 | 195 | 159 | 159 | 159 | 151 | 152 | 155 |  | 162 | 158 | 158 | 160 | 187 | 183 | 179 | 4536609
Sirajgonj 225 MW CCPP Unit-2 (Oil)
159 | Sirajgonj 225MW CCPP Unit-3 (Gas) | 186 | 182 | 186 | 190 | 192 | 195 | 191 | 194 | 195 | 183 | 182 | 195 | 178 | 178 | 192 | 180 | 177 | 176 |  | 179 | 178 | 173 | 165 | 187 | 190 | 190 | 4875955
Sirajgonj 225MW CCPP Unit-3 (Oil)
| Sirajgonj 400 MW CCPP Unit-4 | 407 | 412 | 409 | 403 | 403 | 405 | 411 | 409 | 404 | 366 | 339 | 408 | 380 | 380 | 401 | 373 | 357 | 346 |  | 404 | 336 | 334 | 358 | 412 | 409 | 393 | 9333400
160 | Sirajgonj 400MW CCPP Unit-4 (Oil)
161 | Bera 70 MW Peaking PP | [17 empty] | 5 |  | 20 | 32 | 35 | 35 | 35 | 35 | 35 | 176284
162 | Bogra 22 MW PP (GBB) | 20 | 20 | 20 | 20 | 20 | 20 | 20 | 20 | 20 | 20 | 19 | 19 | 19 | 19 | 19 | 19 | 19 | 20 |  | 20 | 20 | 20 | 21 | 21 | 21 | 21 | 468000
163 | Bogura 20 MW PP (Energyprima) | 11 | 11 | 11 | 11 | 11 | 11 | 11 | 11 | 11 | 10 | 8 | 8 | 11 | 11 | 11 | 11 | 11 | 11 |  | 11 | 11 | 11 | 11 | 11 | 11 | 11 | 254736
164 | Ullapara 11 MW PP (Summit) | 8 | 8 | 8 | 8 | 8 | 8 | 8 | 8 | 8 | 5 | 5 | 5 | 8 | 8 | 8 | 8 | 8 | 8 |  | 8 | 8 | 8 | 8 | 8 | 8 | 8 | 186552
165 | Amnura 50 MW PP(Sinha) | [25 empty] | 0 | 0
166 | Katakhali 50 MW PP (Northern) | [19 empty] | 16 | 50 | 50 | 25 | 25 | 25 | 25 | 166618
167 | Katakhali 50 MW Peaking PP | 44 | 44 | 44 | [16 empty] | 29 | 42 | 47 | 44 | 44 | 44 | 44 | 369887
168 | Santahar 50 MW Peaking PP | 31 | 25 | [17 empty] | 8 | 22 | 32 | 33 | 33 | 33 | 33 | 219850
169 | Natore 52 MW PP (Rajlanka) | 52 | [18 empty] | 52 | 52 | 52 | 52 | 52 | 52 | 52 | 387360
170 | Chapainawabganj 100 MW Peaking PP | 97 | 97 | 97 | 58 | 58 | 16 | [6 empty] | 12 | 12 | 75 | 96 | 96 | 96 |  | 96 | 97 | 98 | 98 | 98 | 98 | 98 | 1360424
171 | Baghabari 200 MW PP (Paramount)
| Bagura 113 MW PP (Confidence)-2 | 92 | 92 | 92 | 92 | 92 | [6 empty] | 15 | 57 | 57 | 102 | 35 | 35 | 35 |  | 62 | 111 | 111 | 111 | 111 | 111 | 111 | 1496640
172 | Confidence Power Bogura Unit-1 113 MW | 109 | 109 | 109 | 109 | 109 | 70 | 35 | 35 | 70 | 109 | 109 | 109 | 109 | 109 | 109 | 109 | 35 | 35 |  | 90 | 109 | 109 | 109 | 109 | 109 | 109 | 2224224
173 | Rangpur 20 MW GTPP
175 | Saidpur 20 MW GTPP | 0 | 0 | 0 | 0 | 0 | 0 | 0 | 0 | 0 | 0 | 0 | 0 | 0 | 0 | 0 | 0 | 0 | 0 |  | 0 | 0 | 0 | 0 | 0 | 0 | 0
176 | Rangpur 113 MW PP (Confidence) | 113 | 113 | 113 | 113 | 113 | 70 | 37 | 34 | 35 | 77 | 113 | 113 | 113 | 113 | 113 | 113 | 42 | 42 |  | 67 | 113 | 113 | 113 | 113 | 113 | 113 | 2773280
177 | Sympa Solar Power 8MW | [5 empty] | 0.1 | 0.1 | 0.1 | 0.2 | 0.6 | 1.2 | 1.4 | 3.4 | 7.4 | 4.2 | 3.2 | 1.1 | 0.2 | [8 empty] | 25738
178
178