## Forecast
[5 empty] | Power Grid Company of Bangladesh Ltd. | [10 empty] | QF-LDC-07
|  |  | Report on Forecasted Generation & Demand of national grid on | [6 empty] | 2020-08-11 | Tuesday
|  | Date (day): | 2020-08-11 |  | Tuesday
| Probable Maximum |  | Generation : |  | (a) At Day Peak Hour : | 13807.6 | MW |  |  | (b) At Evening Peak Hour : |  | 14803 | MW
Sl. | [6 empty] | Present | Actual Generation |  | Forecasted Available Gen. on |  | Ev. Peak Gen.Shortage |  | Plants under |  | Probable
No. | Name of the Power Station |  | Fuel | Producer | Installed Capacity |  | Capacity | On | 2020-08-10 | 2020-08-11 | during | for Fuel | for plant. S/D | Shut down (date)/ |  | Start up
[8 empty] | Day Peak | Ev. Peak | Day Peak | Ev. Peak | Limitation | M/C Problem | Remarks |  | Date
[5 empty] | Unit No. X Capacity | MW | MW | MW | MW | MW | MW | MW | MW
1 | Ghorasal TPP (Unit-1&2) |  | Gas | PDB | 2*55 | 110 | 85 | 33 | 33 | 35 | 35 |  | 50 | Unit-2 Under maint
| Ghorasal Repowered CCPP Unit-3 |  | Gas | PDB | 1*210 | 210 | 170 | 0 | 0 | 0 | 0 |  | 170 | Under maint
| Ghorasal Repowered CCPP Unit-4 |  | Gas | PDB | 1*210 | 210 | 180 | 100 | 100 | 100 | 100
| Ghorasal TPP Unit-5 |  | Gas | PDB | 1*210 | 210 | 190 | 110 | 110 | 110 | 110
2 | Ghorasal 365 MW CCPP Unit-7 |  | Gas | PDB | 1*243+1*122 | 365 | 365 | 300 | 300 | 300 | 300
3 | Ghorashal 78.5 MW PP(MAX) |  | Gas | QRPP | 2*40 | 78 | 78 | 0 | 0 | 0 | 0 |  |  | Gas shortage
4 | Ghorashal 108MW PP (Regent) |  | Gas | IPP | 34*3.35 | 108 | 108 | 0 | 0 | 0 | 0 |  |  | Gas shortage
5 | Haripur GTPP |  | Gas | SBU, PDB | 2*32 | 32 | 20 | 0 | 0 | 0 | 0 |  | 20 | Under maint.
6 | Haripur 412 MW CCPP |  | Gas | EGCB | 1*273+1*139 | 412 | 412 | 0 | 0 | 0 | 0 |  | 412 | Under maint.
7 | Haripur 360MW CCPP(HPL) |  | Gas | IPP | 1*235+1*125 | 360 | 360 | 342 | 351 | 360 | 360
8 | Meghnaghat 450 MW CCPP(MPL) |  | Gas | IPP | 2*150+1*150 | 450 | 450 | 370 | 450 | 450 | 450
9 | Meghnaghat 100 MW(IEL) |  | HFO | QRPP | 12*8.9 | 100 | 100 | 100 | 100 | 100 | 100
10 | Meghnaghat CCPP(Summit) |  | Gas | IPP | 2*110+1*110 | 305 | 305 | 288 | 250 | 305 | 305 | 0
11 | Madanganj 102 PP(Summit) |  | HFO | QRPP | 6*17 | 102 | 100 | 94 | 94 | 100 | 100
12 | Madanganj-55 MW PP(Summit) |  | HFO | (IPP) | 3*17.08+1*11.3 | 55 | 55 | 55 | 55 | 55 | 55
13 | Keraniganj 100 MW PP (Powerpac) |  | HFO | QRPP | 8*13.45 | 100 | 100 | 10 | 34 | 100 | 100
14 | Narshingdi 22 MW PP (Doreen) |  | Gas | SIPP, REB | 8*2.90 | 22 | 22 | 19 | 19 | 19 | 19 |  | 3 | Engine problem
15 | 210 MW Siddhirgonj TPP |  | Gas | PDB | 1*210 | 210 | 115 | 0 | 0 | 0 | 0 |  | 115 | Under maint.
16 | Siddhirgonj 2*120 MW GTPP |  | Gas | EGCB | 2*105 | 210 | 210 | 150 | 32 | 40 | 40 | 170 |  | Gas shortage
17 | Siddhirganj 100 PP(Dutch Bangla) |  | HFO | QRPP | 12*8.9 | 100 | 100 | 99 | 99 | 100 | 100
18 | Siddhirganj 335 MW CCPP |  | Gas | EGCB | 1*217+118 | 335 | 335 | 320 | 325 | 330 | 330
19 | Gagnagar 102 MW PP (Digital Power) |  | HFO | IPP | 12*8.924 | 102 | 102 | 93 | 93 | 102 | 102
20 | Katpotti 52 MW PP (Sinha) |  | HFO | IPP | 7*7.9 | 51 | 51 | 12 | 41 | 0 | 0 | 51 |  | Fuel Shortage.
21 | Kamalaghat 54 MW PP(Banco Energy) |  | HFO | IPP | 3*18 | 54 | 54 | 53 | 53 | 54 | 54
22 | Kodda 150MW PP |  | HFO | BPDB-RPCL | 9*17.06 | 149 | 149 | 26 | 149 | 149 | 149
23 | Manikganj 55 MW PP (Northern) |  | HFO | IPP | 3*19.3 | 55 | 55 | 35 | 35 | 55 | 55
24 | Nababganj 55 MW PP (Southern power ) |  | HFO | IPP | 3*19.3 | 55 | 55 | 50 | 55 | 55 | 55
25 | Bosila 108MW PP(CLC) |  | HFO | IPP | 12*8.775+1*3.5 | 108 | 108 | 0 | 0 | 0 | 0 | 108 |  | Fuel Shortage.
26 | Summit Power,(Madhabdi+Ashulia) |  | Gas | SIPP,REB | 3*3.67+4*8.73 | 80 | 80 | 49 | 53 | 47 | 47 |  | 33 | Engine problem
27 | Maona 33 MW PP(Summit) |  | Gas | SIPP,REB | 4*8.73 | 33 | 33 | 33 | 33 | 33 | 33
28 | Rupganj 33 MW PP(Summit) |  | Gas | SIPP,REB | 4*8.73 | 33 | 33 | 33 | 33 | 25 | 25 |  | 8 | Engine problem
29 | Gazipur 52 MW PP |  | HFO | IPP | 6*8.9 | 52 | 52 | 0 | 51 | 35 | 50
30 | Tongi 80 MW GTPP |  | Gas | PDB | 1* 105 | 105 | 105 | 0 | 0 | 0 | 0 | 105 |  | Gas shortage
31 | Kodda 300 MW PP Unit-2 (Summit) |  | HFO | IPP | 18*17.076 | 300 | 300 | 300 | 300 | 300 | 300
32 | Keranigonj 300 MW PP (APR) |  | HSD | IPP | 256*1.4 | 300 | 300 | 0 | 0 | 100 | 300
33 | Bramhangoan 100 MW PP (Aggreko) |  | HSD | IPP | 100 | 100 | 100 | 0 | 0 | 50 | 100
34 | Aurahati 100MW PP (Aggreko) |  | HSD | IPP | 0.85*23+0.95*91 | 100 | 100 | 0 | 10 | 80 | 100
35 | Kodda 149 MW PP Unit-1 (Summit) |  | HFO | IPP | 149 | 149 | 149 | 132 | 132 | 149 | 149
36 | Gazipur 100 MW PP |  | HFO | RPCL | 100 MW | 105 | 105 | 52 | 105 | 100 | 100
37 | Meghnaghat 104 MW PP (OPCL) |  | HFO | IPP | 18.5*6 | 104 | 104 | 104 | 104 | 104 | 104
| Dhaka area Total |  |  |  |  | 6119 | 5895 | 3362 | 3599 | 3942 | 4227 | 434 | 811
38 | Chattogram TPP-1 |  | Gas | PDB | 1*210 | 210 | 180 | 0 | 0 | 0 | 0 | 180 |  | Gas shortage
| Chattogram TPP-2 |  | Gas | PDB | 1*210 | 210 | 180 | 0 | 0 | 0 | 0 | 180 |  | Gas shortage
39 | Raozan 25 MW PP |  | HFO | IPP | 3*8.9 | 25 | 25 | 0 | 25 | 25 | 25
40 | Teknaf 20MW PP (Solartech) |  | Solar | Teknaf Solartech Energy Ltd. | 20 | 20 | 20 | 14.9 | 0 | 20 | 0
41 | Patenga 50MW PP (Baraka) |  | HFO | IPP | 8*6.98 | 50 | 50 | 12 | 50 | 50 | 50
42 | Karnaphuli Hydro PP Unit-1,2,3,4, 5 |  | Hydro | PDB | 2*40+3*50 | 230 | 230 | 148 | 145 | 110 | 110 | 120 |  | Low water level
43 | Sikalbaha 225MW CCPP |  | Gas/HSD | PDB | 1*150+1*175 | 225 | 225 | 26 | 119 | 225 | 225
44 | Sikalbaha Peaking GT |  | Gas/HSD | PDB | 1*150 | 150 | 150 | 142 | 139 | 140 | 140
45 | Sikalbaha 105 MW PP (Baraka Sikalbaha) |  | HFO | IPP | 105 MW | 105 | 105 | 0 | 0 | 100 | 100
46 | Hathazari 100 MW peaking PP |  | HFO | PDB | 11*8.9 | 98 | 98 | 0 | 0 | 0 | 0 |  | 98 | Under maint.
47 | Dohazari -Kalaish 100 MW Peaking |  | HFO | PDB | 6*17 | 102 | 102 | 0 | 85 | 100 | 100
48 | Juldah 100 MW Unit-1 (Acorn) |  | HFO | QRPP | 8*13.45 | 100 | 100 | 0 | 50 | 100 | 100
49 | Juldah 100 MW PP Unit-3 (Acorn) |  | HFO | IPP | 0 | 100 | 100 | 100 | 100 | 100 | 100
50 | Barabkunda 22 MW PP (Regent) |  | Gas | SIPP, PDB | 8*2.90 | 22 | 22 | 18 | 18 | 21 | 21
* | Malancha, Ctg. EPZ (United) |  | Gas |  | 5*8.73+3*9.34 |  | 0 | 2 | 28 | 10 | 20
51 | Chattogram 108 MW PP (ECPV) |  | HFO | IPP | 16*7 | 108 | 108 | 56 | 84 | 90 | 91 |  | 17 | Engine problem
52 | Kaptai 7 MW Solar PP |  | Solar | PDB | 7.4 MW | 7 | 7 | 3.1 | 0 | 5 | 0
53 | Anwara 300 MW PP (United) |  | HFO | IPP | 300 MW | 300 | 300 | 306 | 233 | 300 | 300
54 | Jodiac Power |  | HFO | IPP | 3*18.55+1*3.6 | 54 | 54 | 0 | 0 | 50 | 54
55 | Karnaphuli Power Ltd. |  | HFO | IPP | 110 | 110 | 110 | 0 | 0 | 50 | 110
56 | Juldah unit-2 (Acorn) |  | HFO | IPP | 8*13.6 | 100 | 100 | 100 | 100 | 100 | 100
| Chattogram area Total |  |  |  |  | 2326 | 2266 | 928 | 1176 | 1596 | 1646 | 480 | 115
57 | Ashuganj TPP Unit- 3 |  | Gas | APSCL | 1*150 | 150 | 135 | 0 | 0 | 0 | 0 | 135 |  | Gas Shortage
| Ashuganj TPP Unit- 4 |  | Gas | APSCL | 1*150 | 150 | 129 | 135 | 135 | 120 | 120
| Ashuganj TPP Unit- 5 |  | Gas | APSCL | 1*150 | 150 | 134 | 130 | 100 | 130 | 130
58 | Ashuganj 225 MW CCPP |  | Gas | APSCL | 1*142+1*75 | 221 | 221 | 210 | 212 | 220 | 220
59 | Ashuganj 450 MW CCPP(North) |  | Gas | APSCL | 1*360 | 360 | 360 | 0 | 0 | 0 | 0 |  |  | Under maint
60 | Ashuganj 450 MW CCPP(South) |  | Gas | APSCL | 1*360 | 360 | 360 | 305 | 270 | 360 | 360
61 | Ashuganj 50 MW PP |  | Gas | APSCL | 14*3.968 | 53 | 45 | 31 | 35 | 40 | 42
62 | Ashuganj 55 MW PP (Precision) |  | Gas | RPP | 15*4 | 55 | 55 | 50 | 30 | 51 | 51
63 | Ashuganj 195MW PP (APSCL-United) |  | Gas | IPP | 20*9.73+1*16 | 195 | 195 | 0 | 63 | 63 | 63 | 132 |  | Gas shortage
64 | Ashuganj 51 MW PP (Midland) |  | Gas | IPP | 6*9.34 | 51 | 51 | 0 | 14 | 51 | 51
65 | Ashuganj 150MW PP (Midland) |  | HFO | IPP | 23*7.015 | 150 | 150 | 0 | 135 | 150 | 150
66 | Titas 50 MW Peaking PP |  | HFO | PDB | 6*8.92 | 52 | 52 | 0 | 50 | 0 | 42
67 | Chandpur 150 MW CCPP |  | Gas | PDB | 1*106+1*57 | 163 | 163 | 95 | 86 | 90 | 90 |  | 73 | ST under shut down
68 | Chandpur 200MW (Desh energy) |  | HFO | IPP | 0 | 200 | 200 | 0 | 200 | 200 | 200
69 | Feni 22MW PP (Doreen) |  | Gas | SIPP, PDB | 8*2.90 | 22 | 22 | 20 | 21 | 22 | 22
70 | Feni 11 MW PP (Doreen) |  | Gas | SIPP, REB | 4*2.90 | 11 | 11 | 11 | 11 | 11 | 11
** | Impoprt (Tripura) |  |  | Imported power | 0 | 160 | 160 | 124 | 146 | 157 | 173
71 | Jangalia 33MW PP (Summit) |  | Gas | SIPP, PDB | 4*8.73 | 33 | 33 | 33 | 33 | 33 | 33
72 | Jangalia 52 MW PP (Lakdanavi) |  | HFO | IPP | 6*8.92 | 52 | 52 | 43 | 43 | 52 | 52
73 | Cumilla 25 MW PP (Summit) |  | Gas | SIPP, PDB | 3*3.67+2*6.97 | 25 | 25 | 18 | 6 | 18 | 18 |  | 7 | Engine problem
74 | Daudkandi 200 MW PP (B.Trac) |  | HSD | IPP | 154*1.4 | 200 | 200 | 0 | 0 | 0 | 200
75 | Feni Lanka Power |  | HFO | IPP | 7*18.415+1*9.78 | 114 | 114 | 0 | 114 | 114 | 114
76 | Chowmuhani 113 MW |  | HFO | IPP | 12*9.78+2*3.1 | 113 | 113 | 57 | 57 | 60 | 60
| Cumilla Area Total |  |  |  |  | 3040 | 2980 | 1262 | 1761 | 1942 | 2202 | 267 | 80
77 | RPCL 210MW CCPP |  | Gas | IPP | 4*35+1*70 | 210 | 202 | 152 | 156 | 155 | 155 | 47 |  | Gas shortage
78 | Tangail 22 MW PP (Doreen) |  | Gas | SIPP, PDB | 8*2.90 | 22 | 22 | 17 | 20 | 17 | 17 |  | 5 | Engine problem
79 | Jamalpur 95 MW PP(Powerpac) |  | HFO | IPP | 12*8.924 | 95 | 95 | 72 | 72 | 95 | 95
80 | Sarishabari 3 MW Solar Plant |  | Solar | IPP | 1*3 | 3 | 3 | 0.7 | 0 | 1.6 | 0
81 | Mymensingh 200 MW PP (United) |  | HFO | IPP | 200 | 200 | 200 | 181 | 190 | 200 | 200
82 | Jamalpur 115 MW PP (United) |  | HFO | IPP | 115 MW | 115 | 115 | 25 | 115 | 115 | 115
| Mymensingh Area Total |  |  |  |  | 645 | 637 | 447.7 | 553 | 583.6 | 582 | 47 | 5
83 | Fenchugonj CCPP Phase-1 |  | Gas | PDB | 2*32+1*33 | 97 | 70 | 88 | 87 | 87 | 87
84 | Fenchugonj CCPP Phase-2 |  | Gas | PDB | 2*35+1*35 | 104 | 90 | 30 | 30 | 30 | 30
85 | Kushiara 163 MW CCPP (KP) |  | Gas | IPP | 1*109+1*54 | 163 | 163 | 163 | 163 | 163 | 163
86 | Shajibazar 330 MW CCPP |  | Gas | PDB | 3*110 | 330 | 330 | 210 | 212 | 210 | 210
87 | Fenchugonj 51 MW PP (Barakatullah) |  | Gas | RPP | 19*2.90 | 51 | 51 | 44 | 50 | 51 | 51
88 | Fenchuganj 44MW (Energyprima) |  | Gas | RPP | 12*3.3+5*2 | 44 | 44 | 45 | 47 | 44 | 44
89 | Hobiganj 11MW PP Cofidence-E |  | Gas | SIPP, REB | 4*2.90 | 11 | 11 | 11 | 11 | 11 | 11
90 | Shahjibazar GTPP Unit- 8 & 9 |  | Gas | PDB | 2*35 | 70 | 66 | 28 | 29 | 61 | 66
91 | Shahjibazar 86MW PP (Shahjibazar) |  | Gas | RPP | 32*2.90 | 86 | 86 | 84 | 87 | 86 | 86
92 | Sylhet 225 MW CCPP |  | Gas | PDB | 1*142+1*89 | 231 | 231 | 0 | 0 | 0 | 0 |  | 231 | Under maint.
93 | Sylhet 20 MW GTPP |  | Gas | PDB | 1*20 | 20 | 20 | 18 | 18 | 18 | 18
94 | Sylhet 50MW PP (EPL) |  | Gas | RPP | 27*2 | 50 | 50 | 0 | 0 | 0 | 0 |  |  | Contract Expired
95 | Shahjahanulla 25 MW PP |  | Gas | SIPP, REB | 3*9.34 | 25 | 25 | 24 | 24 | 25 | 25
96 | Bibiana-II 341 MW CCPP (Summit) |  | Gas | IPP | 1*222+1*119 | 341 | 341 | 300 | 260 | 341 | 341
97 | Bibiyana-III 400 MW CCPP |  | Gas | PDB | 400 MW | 400 | 400 | 0 | 0 | 0 | 0 |  | 400 | Under maintenance
98 | Sylhet 10MW PP (Desh) |  | Gas | RPP | 6*1.95 | 10 | 10 | 10 | 10 | 10 | 10
| Bibiyana South 400 MW |  | Gas | PDB | 400 MW | 0 | 0 | 0 | 0 | 0 | 0
| Sylhet Area Total |  |  |  |  | 2033 | 1988 | 1055 | 1028 | 1137 | 1142 | 0 | 631
99 | Bheramara GTPP Unit-3 |  | HSD | PDB | 1*20 | 20 | 16 | 0 | 0 | 0 | 16
** | Bheramara (HVDC ) |  | 0 | Imported power | 2*500 | 1000 | 1000 | 923 | 917 | 935 | 935
100 | Khulna 115 PP MW (KPCL-2) |  | HFO | QRPP | 7*17 | 115 | 115 | 115 | 115 | 115 | 115
101 | Faridpur 50 MW Peaking PP |  | HFO | PDB | 8*6.89 | 54 | 54 | 0 | 26 | 0 | 30
102 | Khulna 225 MW CCPP |  | HSD | NWPGCL | 1*150+1*75 | 230 | 230 | 120 | 120 | 150 | 225
103 | Gopalganj 100 MW Peaking PP |  | HFO | PDB | 16*6.98 | 109 | 109 | 0 | 4 | 0 | 60
104 | Bheramara 410 MW CCPP |  | Gas | NWPGCL | 1*278+1*132 | 410 | 410 | 395 | 380 | 410 | 410
105 | Noapara 40 MW PP (Khanjahan Ali) |  | HFO | QRPP | 5*8.5 | 40 | 40 | 0 | 40 | 40 | 40
106 | Noapara 100 MW PP (Bangla Trac) |  | HSD | IPP | 70*1.4 | 100 | 100 | 0 | 100 | 60 | 100
107 | Rupsha 105 MW PP (Orion rupsha) |  | HFO | IPP | 6*18.445 | 105 | 105 | 0 | 105 | 105 | 105
108 | Madhumati 100 MW PP |  | HFO | IPP | 100 MW | 105 | 105 | 0 | 0 | 100 | 100
| Khulna Area Total |  |  |  |  | 2288 | 2284 | 1553 | 1807 | 1915 | 2136 | 0 | 0
109 | Barisal 110 MW PP (Summit ) |  | HFO | IPP | 7*17.076 | 110 | 110 | 0 | 110 | 110 | 110
110 | Bhola 33 MW PP (Venture) |  | Gas | RPP | 1*34.50 | 33 | 33 | 23 | 34 | 33 | 33
111 | Bhola 225 MW CCPP |  | Gas | PDB | 2*63+1*68 | 194 | 194 | 87 | 89 | 80 | 81 |  | 113 | GT-2 & ST Under maint.
112 | Bhola 95 MW PP (Aggreko) |  | Gas | QRPP | 96*1.10 | 95 | 95 | 79 | 78 | 76 | 79 |  | 16 | Engine problem
113 | Payra 1320 MW |  | Coal | BCPCL | 1*622 | 622 | 622 | 475 | 470 | 600 | 600
| Barisal Area Total |  |  |  |  | 1054 | 1054 | 664 | 781 | 899 | 903 | 0 | 129
114 | Baghabari 71 MW GTPP |  | Gas | PDB | 1*71 | 71 | 71 | 0 | 0 | 0 | 0 | 71 |  | Gas shortage
| Baghabari 100 MW GTPP |  | Gas | PDB | 1*100 | 100 | 100 | 0 | 0 | 0 | 0 | 100 |  | Gas shortage
115 | Baghabari 50 MW Peaking PP |  | HFO | PDB | 6*8.9 | 52 | 52 | 0 | 50 | 0 | 50
116 | Bera 70 MW Peaking PP |  | HFO | PDB | 9*8.29 | 71 | 71 | 0 | 28 | 0 | 40
117 | Amnura 50 MW PP(Sinha) |  | HFO | QRPP | 7*7.79 | 50 | 50 | 0 | 0 | 0 | 0 | 50 |  | Fuel shortage.
118 | Katakhali 50 MW PP (Northern) |  | HFO | QRPP | 6*8.9 | 50 | 50 | 0 | 50 | 50 | 50
119 | Katakhali 50 MW Peaking PP |  | HFO | PDB | 6*8.7 | 50 | 50 | 0 | 36 | 0 | 45
120 | Sirajgonj 225MW CCPP Unit-1 |  | Gas/HSD | NWPGCL | 1*150+1*75 | 210 | 210 | 0 | 0 | 0 | 0 | 210 |  | S/D for ST Under maint.
121 | Sirajgonj 225MW CCPP Unit-2 |  | Gas/HSD | NWPGCL | 1*150+1*75 | 220 | 220 | 158 | 152 | 220 | 220
122 | Sirajgonj 225MW CCPP Unit-3 |  | Gas/HSD | NWPGCL | 1*141 | 220 | 220 | 166 | 163 | 220 | 220
123 | Sirajgonj 400 MW CCPP Unit-4 |  | Gas/HSD | SNWPGCL | 1*282+1*132 | 414 | 414 | 402 | 375 | 414 | 414
124 | Santahar 50 MW Peaking PP |  | HFO | PDB | 6*8.7 | 50 | 50 | 0 | 25 | 0 | 35
125 | Bogra 22 MW PP (GBB) |  | Gas | RPP | 6*4 | 22 | 22 | 20 | 20 | 22 | 22
126 | Bogura 20 MW PP (Energyprima) |  | Gas | RPP | 5*3.3+5*2 | 20 | 10 | 11 | 11 | 10 | 10
127 | Ullapara 11 MW PP (Summit) |  | Gas | SIPP, REB | 4*2.90 | 11 | 11 | 8 | 8 | 8 | 8 |  | 3 | Engine problem
128 | Natore 52 MW PP (Rajlanka) |  | HFO | IPP | 52 | 52 | 52 | 8 | 52 | 52 | 52
129 | Chapainawabganj 100 MW Peaking PP |  | HFO | PDB | 104 | 104 | 104 | 24 | 88 | 100 | 100
130 | Baghabari 200 MW PP (Paramount) |  | HSD | IPP | 200 MW | 200 | 200 | 0 | 0 | 200 | 200
131 | Bagura 113 MW PP (Confidence)-2 |  | HFO | IPP | 113 MW | 113 | 113 | 0 | 111 | 113 | 113
132 | Confidence Power Bogura Unit-1 113 MW |  | HFO | IPP | 6*18.55 | 113 | 113 | 90 | 109 | 113 | 113
| Rajshahi Area Total |  |  |  |  | 2193 | 2183 | 887 | 1278 | 1522 | 1692 | 431 | 3
133 | Barapukuria TPP Unit-1 |  | Coal | PDB | 1*125 | 125 | 85 | 0 | 0 | 0 | 0 | 85 |  | Coal Shortage.
| Barapukuria TPP Unit-2 |  | Coal | PDB | 1*125 | 125 | 85 | 0 | 0 | 0 | 0 | 85 |  | Coal Shortage.
134 | Barapukuria 275 MW TPP Unit-3 |  | Coal | PDB | 1*275 | 274 | 274 | 149 | 150 | 150 | 150 | 124 |  | Coal Shortage.
135 | Rangpur 20 MW GTPP |  | HSD | PDB | 1*20 | 20 | 20 | 0 | 0 | 0 | 0 |  | 20 | Under maint.
136 | Saidpur 20 MW GTPP |  | HSD | PDB | 1*20 | 20 | 20 | 0 | 0 | 0 | 10 |  | 10 | Engine problem
137 | Rangpur 113 MW PP (Confidence) |  | HFO | IPP | 113 MW | 113 | 113 | 52 | 113 | 113 | 113
138 | Sympa Solar Power 8MW |  | Solar | IPP | 8 MW | 8 | 8 | 3.6 | 0 | 8 | 0
| Rangpur Area Total |  |  |  |  | 685 | 605 | 204.6 | 263 | 271 | 273 | 294 | 30
| Total |  |  |  |  | 20383 | 19892 | 10363.3 | 12246 | 13807.6 | 14803 | 1953 | 1804
| Usable load at Substation end after deducting Auxiliary use & Transmission loss | [6 empty] | 9906.3196 | 11706 | 13198.7396 | 14150.2464
A. |  | 2020-08-10 | (Yesterday) |  |  |  |  | Monday
1 | Highest Generation : |  |  | 12246 | MW at | 19:30 | hrs | 11 Evening Peak Hour : | [5 empty] | 19:30 | hrs.
2 | Minimum Generation : |  |  | 9161 | MW at | 8:00 | hrs | 12 Max. Demand (Generation end) at evening peak hour : | [5 empty] | 12246 | MW
3 | Day peak Generation : |  |  | 10363.3 | MW at | 12:00 | hrs | 13 Max. Demand (Substation end) at evening peak hour : | [5 empty] | 11706 | MW
4 | Evening peak Generation : |  |  | 12246 | MW at | 19:30 | hrs | 14 Load Shed (Substation end) at evening peak hour : | [5 empty] | 0 | MW
5 | Total Energy Generation : |  | 258.5839 | MKWHr | By Solar | 0.17805 | MKWHr | 15. Area wise Demand (S/S end), Supply (S/S end) & | [5 empty] | 16 Hourly Load Shed during
| By Gas : | 137.3498 | MKWHr |  | By Oil: | 76.266 | MKWHr | Load Shed (S/S end) at Evening peak hour in MW : | [5 empty] | Evening Peak hours :
| By Coal : | 16.4154 | MKWHr |  | By Hydro: | 3.4415 | MKWHr | Area | Demand | Supply |  | Loadshed |  | Time |  | Loadshed
6 | Generation Shortfall : |  | For Fuel Limitation = |  |  | 1953 | MW | Dhaka | 3837 | 3837 |  | 0
|  |  | For Plants S/D or M/C prob = |  |  | 1804 | MW | Chittagong | 1237 | 1237 |  | 0 |  | 18:00 |  | 0
|  |  | Total = |  |  | 3757 | MW | Khulna | 1530 | 1530 |  | 0 |  | 18:30 |  | 0
7 | Total Gas Supplied : |  |  | 1165.66 | MMCFD |  |  | Rajshahi | 1255 | 1255 |  | 0 |  | 19:00 |  | 0
8 | Fuel Cost : | i) Gas : | Taka | 162153556.424 | ii) Oil : | Taka | 583480153.23 | Comilla | 1157 | 1157 |  | 0 |  | 19:30 |  | 0
|  | iii) Coal : | Taka | 75807347 | Total | Taka | 821441056.654 | Mymensingh | 997 | 997 |  | 0 |  | 20:00 |  | 0
9 | Power flow through E-W Interconnectors : |  |  |  | i) Energy | 0.086 | MKWHr. | Sylhet | 533 | 533 |  | 0 |  | 21:00 |  | 0
| ii) During Peak Demand : |  |  | -56 | MW (E to W) at | 19:30 | hrs | Barisal | 355 | 355 |  | 0 |  | 22:00 |  | 0
| iii) Maximum : |  |  | -141 | MW at | 20:00 | hrs | Rangpur | 805 | 805 |  | 0 |  | 23:00 |  | 0
10 | Maximum Temperature in Dhaka was |  |  |  | 33.8° C |  |  | Total | 11706 | 11706 |  | 0
B. |  | 2020-08-11 | (Today) |  |  |  | Tuesday |  |  | Probable max. temperature in Dhaka |  |  | 33.2° C
Forecast
1 | Maximum Demand* Evening (Generation end) |  |  |  | 12500 | MW |  | 6 Total Load Shed forecast (Substation end) : |  |  |  |  | 0 | MW
2 | Maximum Generation (Generation end) |  |  |  | 14803 | MW |  | 7 Area wise Load Shed forecast (Substation end) :
3 | Maximum Demand* Day (Generation end) |  |  |  | 10300 | MW
4 | Reserve(Generation end) |  |  |  | 2303 | MW |  | Dhaka | Chittagong | Khulna | Rajshahi | Comilla | Mymensingh | Sylhet | Barisal | Rangpur
5 | Total Energy Generation |  |  |  | 263.9474 | MKWHr |  | MW | MW | MW | MW | MW | MW | MW | MW | MW
6 | Actual Minimum Generation up to 8:00 hrs. |  |  |  | 9322.6 | MW at | 8:00 | 0 | 0 | 0 | 0 | 0 | 0 | 0 | 0 | 0
* Import Through HVDC C/B Interconnector : |  |  |  |  | i) Energy | 22.0407 | MKWHr. | ii) HVDC Flow at Peak Time |  | 917 | MW at | 19:30 | hrs.
* Import Through Comilla C/B Interconnector : |  |  |  |  | i) Energy | 2.8925 | MKWHr. | iii) Maximum HVDC Flow : |  | 924 | MW at | 9:00 | hrs.
*Cost for HVDC, Tripura & Solar energy is not usually included in the total fuel cost.
Water Level of Kaptai Lake at 06:00 hr (ft): |  |  |  |  | (a) Yesterday : | 94.64 |  | (b) Today: | 94.79 |  | (c) Rule Curve: |  | 92.2
.
|  |  |  | Sub Divisional Engineer | [6 empty] | Executive Engineer
|  |  |  | Network Operation Division | [6 empty] | Network Operation Division

## YesterdayGen
2020-08-10
Plant Name | Ghorasal TPP (Unit-1&2) | Ghorasal Repowered CCPP Unit-3 | Ghorasal Repowered CCPP Unit-4 | Ghorasal TPP Unit-5 | Ghorasal 365 MW CCPP Unit-7 | Ghorashal 108MW PP (Regent) | Ghorashal 78.5 MW PP(MAX) | Haripur 412 MW CCPP | Haripur 360MW CCPP(HPL) | Plant Removed | Haripur GTPP | Meghnaghat 450 MW CCPP(MPL) | Meghnaghat CCPP(Summit) | Meghnaghat 100 MW(IEL) | Madanganj 102 PP(Summit) | Madanganj-55 MW PP(Summit) | Siddhirganj 335 MW CCPP | 210 MW Siddhirgonj TPP | Siddhirgonj 2*120 MW GTPP | Siddhirganj Desh | Siddhirganj 100 PP(Dutch Bangla) | Gagnagar 102 MW PP (Digital Power) | Kodda 150MW PP | Keraniganj 100 MW PP (Powerpac) | Bosila 108MW PP(CLC) | Pagla (DPA ) | Katpotti 52 MW PP (Sinha) | Kamalaghat 54 MW PP(Banco Energy) | Manikganj 55 MW PP (Northern) | Nababganj 55 MW PP (Southern power ) | Narshingdi 22 MW PP (Doreen) | Summit Ashulia | Summit Madhabdi | Maona 33 MW PP(Summit) | Rupganj 33 MW PP(Summit) | Gazipur 52 MW PP | Tongi 80 MW GTPP | Karnaphuli Hydro PP Unit-1, 2 & 3 | Karnaphuli Hydro PP Unit-4 & 5 | Chattogram TPP-1 | Chattogram TPP-2 | Raozan 25 MW PP | Sikalbaha 225MW CCPP (Gas) | Sikalbaha 225MW CCPP(Oil) | Sikalbaha 150MW GTPP | Sikalbaha 150MW GTPP(Oil) | Plant Removed | Sikalbaha 51 MW PP(Energis) | Hathazari 100 MW peaking PP | Dohazari -Kalaish 100 MW Peaking | Juldah 100 MW Unit-1 (Acorn) | Chattogram 108 MW PP (ECPV) | Patenga 50MW PP (Baraka) | Barabkunda 22 MW PP (Regent) | Malancha, Ctg. EPZ (United) | Ashuganj TPP Unit- 3 | Ashuganj TPP Unit- 4 | Ashuganj TPP Unit- 5 | Ashuganj 450 MW CCPP(North) | Ashuganj 450 MW CCPP(South) | Ashuganj 225 MW CCPP | Ashuganj 195MW PP (APSCL-United) | Chandpur 150 MW CCPP | Ashuganj 50 MW PP | Ashuganj 55 MW PP (Precision) | Ashuganj 53MW PP (United) | Ashuganj 51 MW PP (Midland) | B.Baria (Aggreko) 85MW | Titas 50 MW Peaking PP | Jangalia 52 MW PP (Lakdanavi) | Feni 22MW PP (Doreen) | Feni 11 MW PP (Doreen) | Jangalia 33MW PP (Summit) | Cumilla 25 MW PP (Summit) | Impoprt (Tripura) | RPCL 210MW CCPP | Jamalpur 95 MW PP(Powerpac) | Tangail 22 MW PP (Doreen) | Sarishabari 3 MW Solar Plant | Fenchugonj CCPP Phase-1 | Fenchugonj CCPP Phase-2 | Fenchugonj 51 MW PP (Barakatullah) | Fenchuganj 44MW (Energyprima) | Kushiara 163 MW CCPP (KP) | Shajibazar 330 MW CCPP | Shahjibazar GTPP Unit- 8 & 9 | Shahjibazar 86MW PP (Shahjibazar) | Shahjibazar 50MW PP (EPL) | Sylhet 225 MW CCPP | Sylhet 20 MW GTPP | Sylhet 50MW PP (EPL) | Sylhet 10MW PP (Desh) | Bibiana-II 341 MW CCPP (Summit) | Shahjahanulla 25 MW PP | Hobiganj 11MW PP Cofidence-E | Daudkandi 200 MW PP (B.Trac) | Kodda 300 MW PP Unit-2 (Summit) | Keranigonj 300 MW PP (APR) | Bramhangoan 100 MW PP (Aggreko) | Mymensingh 200 MW PP (United) | Aurahati 100MW PP (Aggreko) | Kodda 149 MW PP Unit-1 (Summit) | Teknaf 20MW PP (Solartech) | Juldah 100 MW PP Unit-3 (Acorn) | Chandpur 200MW (Desh energy) | Ashuganj 150MW PP (Midland) | Bibiyana-III 400 MW CCPP | Jamalpur 115 MW PP (United) | Gazipur 100 MW PP | Sikalbaha 105 MW PP (Baraka Sikalbaha) | Kaptai 7 MW Solar PP | Anwara 300 MW PP (United) | Jodiac Power | Karnaphuli Power Ltd. | Feni Lanka Power | Chowmuhani 113 MW | Juldah unit-2 (Acorn) | Bibiyana South 400 MW | Meghnaghat 104 MW PP (OPCL) | EasternBlank | Bheramara (HVDC ) | Bheramara GTPP Unit-3 | Bheramara 410 MW CCPP | Khulna 115 MW PP (KPCL-1 & 3) | Khulna 115 PP MW (KPCL-2) | Khulna 225 MW CCPP | Khulna 60MW | Khulna (Aggreeco) 55MW | Faridpur 50 MW Peaking PP | Gopalganj 100 MW Peaking PP | Noapara 40 MW PP (Khanjahan Ali) | Bhola 225 MW CCPP | Bhola 33 MW PP (Venture) | Barisal 110 MW PP (Summit ) | Barisal GT PP Unit-1& 2 | Baghabari 100 MW GTPP | Baghabari 71 MW GTPP | Baghabari 50 MW Peaking PP | Bera 70 MW Peaking PP | Chapainawabganj 100 MW Peaking PP | Amnura 50 MW PP(Sinha) | Katakhali 50 MW PP (Northern) | Katakhali 50 MW Peaking PP | Natore 52 MW PP (Rajlanka) | Santahar 50 MW Peaking PP | Bogra 22 MW PP (GBB) | Bogura 20 MW PP (Energyprima) | Ullapara 11 MW PP (Summit) | Barapukuria TPP Unit-1 | Barapukuria TPP Unit-2 | Barapukuria 275 MW TPP Unit-3 | Rangpur 20 MW GTPP | Saidpur 20 MW GTPP | Sirajgonj 225MW CCPP Unit-1 (Gas) | Sirajgonj 225MW CCPP Unit-1(Oil) | Sirajgonj 225 MW CCPP Unit-2 (Gas) | Sirajgonj 225 MW CCPP Unit-2 (Oil) | Bhola 95 MW PP (Aggreko) | Noapara 100 MW PP (Bangla Trac) | Sirajgonj 225MW CCPP Unit-3 (Gas) | Sirajgonj 225MW CCPP Unit-3 (Oil) | Sirajgonj 400 MW CCPP Unit-4 | Rupsha 105 MW PP (Orion rupsha) | Baghabari 200 MW PP (Paramount) | Bagura 113 MW PP (Confidence)-2 | Madhumati 100 MW PP | Rangpur 113 MW PP (Confidence) | Sirajgonj 400MW CCPP Unit-4 (Oil) | Sympa Solar Power 8MW | Confidence Power Bogura Unit-1 113 MW | Payra 1320 MW | WesternBlank | Eastern Grid Total | Western Grid Total | Total (MW) | Gas (Public) | HVDC | Gas (Private) | Oil (Private) | Coal | Hydro | Oil (Public) | Tripura | Solar | Shortage | Water Level
1:00 | 35 | 0 | 100 | 110 | 300 | 0 | 0 | 0 | 354 |  | 0 | 450 | 275 | 93 | 97 | 15 | 329 | 0 | 180 | 0 | 100 | 93 | 149 | 0 | 0 | 0 | 0 | 53 | 35 | 17 | 19 | 25 | 30 | 33 | 33 | 0 | 0 | 84 | 65 | 0 | 0 | 0 | 151 | 0 | 138 | 0 |  | 0 | 0 | 51 | 0 | 12 | 0 | 18 | 40 | 0 | 70 | 70 | 50 | 280 | 186 | 0 | 86 | 35 | 51 | 0 | 0 | 0 | 0 | 52 | 20 | 11 | 25 | 18 | 148 | 157 | 72 | 20 | 0 | 87 | 22 | 50 | 48 | 163 | 213 | 29 | 87 | 0 | 0 | 18 | 0 | 0 | 300 | 13 | 11 | 0 | 245 | 0 | 0 | 192 | 0 | 132 | 0 | 100 | 0 | 0 | 0 | 115 | 17 | 0 | 0 | 269 | 0 | 0 | 114 | 52 | 100 | 0 | 104 |  | 910 | 0 | 340 | 0 | 115 | 150 | 0 | 0 | 0 | 0 | 40 | 88 | 38 | 110 | 0 | 60 | 0 | 0 | 0 | 98 | 0 | 25 | 42 | 52 | 33 | 21 | 11 | 8 | 0 | 0 | 150 | 0 | 0 | 0 | 0 | 180 | 0 | 77 | 80 | 184 | 0 | 383 | 53 | 0 | 111 | 0 | 113 | 0 | 0 | 109 | 531 |  | 7316 | 4112 | 11428 | 3782 | 910 | 2073 | 3162 | 681 | 149 | 523 | 148 | 0 | 0 | 94.62
2:00 | 35 | 0 | 100 | 110 | 300 | 0 | 0 | 0 | 352 |  | 0 | 450 | 300 | 93 | 97 | 15 | 331 | 0 | 193 | 0 | 100 | 50 | 82 | 0 | 0 | 0 | 0 | 17 | 17 | 17 | 19 | 25 | 22 | 33 | 33 | 0 | 0 | 84 | 65 | 0 | 0 | 0 | 151 | 0 | 140 | 0 |  | 0 | 0 | 51 | 0 | 0 | 0 | 18 | 40 | 0 | 100 | 100 | 0 | 280 | 207 | 0 | 91 | 35 | 51 | 0 | 0 | 0 | 0 | 52 | 20 | 11 | 33 | 18 | 146 | 157 | 72 | 20 | 0 | 87 | 22 | 50 | 48 | 130 | 212 | 29 | 87 | 0 | 0 | 18 | 0 | 0 | 305 | 24 | 11 | 0 | 195 | 0 | 0 | 192 | 0 | 129 | 0 | 100 | 0 | 0 | 0 | 115 | 0 | 0 | 0 | 269 | 0 | 0 | 17 | 51 | 100 | 0 | 104 |  | 909 | 0 | 340 | 0 | 115 | 150 | 0 | 0 | 0 | 0 | 40 | 89 | 36 | 80 | 0 | 55 | 0 | 0 | 0 | 98 | 0 | 0 | 43 | 52 | 32 | 21 | 11 | 8 | 0 | 0 | 150 | 0 | 0 | 0 | 0 | 179 | 0 | 79 | 80 | 186 | 0 | 404 | 17 | 0 | 111 | 0 | 111 | 0 | 0 | 109 | 529 |  | 7028 | 4034 | 11062 | 3842 | 909 | 2064 | 2817 | 679 | 149 | 456 | 146 | 0 | 0 | 94.62
3:00 | 35 | 0 | 103 | 110 | 300 | 0 | 0 | 0 | 350 |  | 0 | 450 | 280 | 75 | 97 | 15 | 330 | 0 | 196 | 0 | 50 | 50 | 64 | 0 | 0 | 0 | 0 | 0 | 0 | 17 | 19 | 25 | 22 | 33 | 33 | 0 | 0 | 86 | 65 | 0 | 0 | 0 | 151 | 0 | 139 | 0 |  | 0 | 0 | 51 | 0 | 0 | 0 | 18 | 40 | 0 | 100 | 100 | 0 | 280 | 213 | 0 | 91 | 35 | 51 | 0 | 0 | 0 | 0 | 52 | 21 | 11 | 33 | 18 | 144 | 157 | 72 | 17 | 0 | 87 | 22 | 50 | 48 | 130 | 211 | 29 | 87 | 0 | 0 | 18 | 0 | 0 | 315 | 24 | 11 | 0 | 145 | 0 | 0 | 192 | 0 | 132 | 0 | 100 | 0 | 0 | 0 | 115 | 0 | 0 | 0 | 269 | 0 | 0 | 0 | 51 | 100 | 0 | 104 |  | 910 | 0 | 340 | 0 | 115 | 150 | 0 | 0 | 0 | 0 | 40 | 89 | 35 | 80 | 0 | 55 | 0 | 0 | 0 | 98 | 0 | 0 | 43 | 52 | 32 | 21 | 11 | 8 | 0 | 0 | 149 | 0 | 0 | 0 | 0 | 188 | 0 | 78 | 80 | 195 | 0 | 410 | 17 | 0 | 111 | 0 | 113 | 0 | 0 | 109 | 528 |  | 6839 | 4057 | 10896 | 3867 | 910 | 2076 | 2633 | 677 | 151 | 438 | 144 | 0 | 0 | 94.63
4:00 | 35 | 0 | 100 | 110 | 300 | 0 | 0 | 0 | 351 |  | 0 | 450 | 280 | 50 | 97 | 15 | 332 | 0 | 188 | 0 | 50 | 50 | 48 | 0 | 0 | 0 | 0 | 0 | 0 | 17 | 0 | 25 | 22 | 33 | 33 | 0 | 0 | 86 | 65 | 0 | 0 | 0 | 151 | 0 | 139 | 0 |  | 0 | 0 | 0 | 0 | 0 | 0 | 18 | 40 | 0 | 135 | 130 | 0 | 280 | 215 | 0 | 87 | 35 | 52 | 0 | 0 | 0 | 0 | 52 | 21 | 11 | 33 | 18 | 140 | 156 | 72 | 17 | 0 | 87 | 22 | 50 | 48 | 163 | 212 | 29 | 88 | 0 | 0 | 18 | 0 | 9 | 310 | 24 | 11 | 0 | 145 | 0 | 0 | 192 | 0 | 132 | 0 | 100 | 0 | 0 | 0 | 115 | 0 | 0 | 0 | 269 | 0 | 0 | 0 | 57 | 100 | 0 | 104 |  | 910 | 0 | 340 | 0 | 115 | 120 | 0 | 0 | 0 | 0 | 40 | 89 | 34 | 48 | 0 | 55 | 0 | 0 | 0 | 98 | 0 | 0 | 43 | 0 | 0 | 21 | 11 | 8 | 0 | 0 | 149 | 0 | 0 | 0 | 0 | 186 | 0 | 77 | 50 | 192 | 0 | 398 | 0 | 0 | 111 | 0 | 113 | 0 | 0 | 109 | 528 |  | 6824 | 3845 | 10669 | 3897 | 910 | 2102 | 2483 | 677 | 151 | 309 | 140 | 0 | 0 | 94.63
5:00 | 35 | 0 | 98 | 110 | 300 | 0 | 0 | 0 | 351 |  | 0 | 450 | 295 | 50 | 97 | 0 | 328 | 0 | 190 | 0 | 40 | 50 | 32 | 0 | 0 | 0 | 0 | 0 | 0 | 17 | 0 | 25 | 22 | 33 | 33 | 0 | 0 | 86 | 65 | 0 | 0 | 0 | 151 | 0 | 141 | 0 |  | 0 | 0 | 0 | 0 | 0 | 0 | 18 | 40 | 0 | 135 | 130 | 0 | 280 | 212 | 0 | 91 | 35 | 52 | 0 | 0 | 0 | 0 | 52 | 21 | 11 | 33 | 18 | 124 | 158 | 72 | 19 | 0 | 87 | 22 | 50 | 48 | 163 | 214 | 29 | 88 | 0 | 0 | 18 | 0 | 9 | 315 | 24 | 11 | 0 | 95 | 0 | 0 | 192 | 0 | 129 | 0 | 100 | 0 | 0 | 0 | 75 | 0 | 0 | 0 | 269 | 0 | 0 | 0 | 57 | 100 | 0 | 104 |  | 911 | 0 | 340 | 0 | 115 | 120 | 0 | 0 | 0 | 0 | 40 | 89 | 32 | 48 | 0 | 55 | 0 | 0 | 0 | 98 | 0 | 0 | 43 | 0 | 0 | 21 | 11 | 8 | 0 | 0 | 149 | 0 | 0 | 0 | 0 | 180 | 0 | 77 | 30 | 184 | 0 | 410 | 0 | 0 | 111 | 0 | 113 | 0 | 0 | 109 | 530 |  | 6699 | 3824 | 10523 | 3888 | 911 | 2117 | 2360 | 679 | 151 | 293 | 124 | 0 | 0 | 94.64
6:00 | 35 | 0 | 102 | 110 | 300 | 0 | 0 | 0 | 353 |  | 0 | 450 | 275 | 12 | 64 | 0 | 335 | 0 | 115 | 0 | 7 | 16 | 16 | 0 | 0 | 0 | 0 | 0 | 0 | 17 | 0 | 25 | 22 | 33 | 33 | 0 | 0 | 83 | 65 | 0 | 0 | 0 | 151 | 0 | 140 | 0 |  | 0 | 0 | 0 | 0 | 0 | 0 | 18 | 40 | 0 | 135 | 130 | 0 | 285 | 213 | 0 | 85 | 32 | 52 | 0 | 0 | 0 | 0 | 8 | 21 | 11 | 33 | 18 | 124 | 158 | 72 | 19 | 0.1 | 87 | 22 | 47 | 48 | 163 | 210 | 29 | 88 | 0 | 0 | 18 | 0 | 9 | 290 | 24 | 11 | 0 | 45 | 0 | 0 | 192 | 0 | 129 | 0.59 | 100 | 0 | 0 | 0 | 16 | 0 | 0 | 0.2 | 199 | 0 | 0 | 0 | 57 | 100 | 0 | 55 |  | 911 | 0 | 340 | 0 | 115 | 120 | 0 | 0 | 0 | 0 | 40 | 88 | 28 | 16 | 0 | 55 | 0 | 0 | 0 | 66 | 0 | 0 | 0 | 0 | 0 | 21 | 11 | 8 | 0 | 0 | 149 | 0 | 0 | 0 | 0 | 177 | 0 | 77 | 0 | 185 | 0 | 386 | 0 | 0 | 35 | 0 | 70 | 0 | 0 | 109 | 528 |  | 6152.89 | 3535 | 9687.89 | 3813 | 911 | 2063 | 1749 | 677 | 148 | 202 | 124 | 0.89 | 0 | 94.64
7:00 | 35 | 0 | 103 | 110 | 300 | 0 | 0 | 0 | 350 |  | 0 | 450 | 300 | 7 | 48 | 0 | 328 | 0 | 120 | 0 | 7 | 16 | 0 | 0 | 0 | 0 | 0 | 0 | 0 | 17 | 19 | 25 | 22 | 33 | 33 | 0 | 0 | 80 | 65 | 0 | 0 | 0 | 152 | 0 | 105 | 0 |  | 0 | 0 | 0 | 0 | 0 | 0 | 18 | 33 | 0 | 135 | 130 | 0 | 300 | 211 | 0 | 91 | 35 | 51 | 0 | 0 | 0 | 0 | 0 | 21 | 11 | 33 | 15 | 114 | 154 | 48 | 19 | 0.3 | 87 | 22 | 47 | 48 | 130 | 211 | 28 | 88 | 0 | 0 | 18 | 0 | 9 | 300 | 24 | 11 | 0 | 45 | 0 | 0 | 192 | 0 | 102 | 4.51 | 100 | 0 | 0 | 0 | 16 | 0 | 0 | 1.5 | 158 | 0 | 0 | 0 | 57 | 50 | 0 | 36 |  | 911 | 0 | 370 | 0 | 115 | 120 | 0 | 0 | 0 | 0 | 0 | 88 | 24 | 16 | 0 | 55 | 0 | 0 | 0 | 24 | 0 | 0 | 0 | 0 | 0 | 21 | 11 | 8 | 0 | 0 | 149 | 0 | 0 | 0 | 0 | 171 | 0 | 76 | 0 | 180 | 0 | 408 | 0 | 0 | 0 | 0 | 0 | 0 | 0.2 | 35 | 500 |  | 5929.31 | 3282.2 | 9211.51 | 3831 | 911 | 2046 | 1365 | 649 | 145 | 144 | 114 | 6.51 | 0 | 94.65
8:00 | 35 | 0 | 100 | 110 | 300 | 0 | 0 | 0 | 347 |  | 0 | 450 | 310 | 7 | 48 | 0 | 324 | 0 | 120 | 0 | 7 | 16 | 0 | 0 | 0 | 0 | 0 | 0 | 0 | 17 | 19 | 25 | 22 | 33 | 33 | 0 | 0 | 79 | 65 | 0 | 0 | 0 | 151 | 0 | 114 | 0 |  | 0 | 0 | 0 | 0 | 0 | 0 | 15 | 5 | 0 | 135 | 130 | 0 | 320 | 206 | 0 | 90 | 35 | 51 | 0 | 0 | 0 | 0 | 0 | 21 | 11 | 33 | 15 | 114 | 154 | 48 | 19 | 1.6 | 87 | 22 | 47 | 48 | 130 | 211 | 28 | 88 | 0 | 0 | 18 | 0 | 9 | 300 | 24 | 11 | 0 | 45 | 0 | 0 | 193 | 0 | 102 | 10.9 | 100 | 0 | 0 | 0 | 16 | 0 | 0 | 2.1 | 158 | 0 | 0 | 0 | 57 | 50 | 0 | 36 |  | 911 | 0 | 385 | 0 | 115 | 120 | 0 | 0 | 0 | 0 | 0 | 88 | 19 | 16 | 0 | 55 | 0 | 0 | 0 | 24 | 0 | 0 | 0 | 0 | 0 | 21 | 11 | 8 | 0 | 0 | 149 | 0 | 0 | 0 | 0 | 153 | 0 | 76 | 0 | 171 | 0 | 400 | 0 | 0 | 0 | 0 | 0 | 0 | 0.4 | 35 | 475 |  | 5928.6 | 3232.4 | 9161 | 3831 | 911 | 2002 | 1376 | 624 | 144 | 144 | 114 | 15 | 0 | 94.65
9:00 | 35 | 0 | 100 | 110 | 300 | 0 | 0 | 0 | 350 |  | 0 | 450 | 250 | 25 | 48 | 0 | 328 | 0 | 180 | 0 | 20 | 48 | 0 | 0 | 0 | 0 | 0 | 17 | 17 | 17 | 19 | 25 | 22 | 33 | 33 | 0 | 0 | 81 | 65 | 0 | 0 | 0 | 41 | 0 | 139 | 0 |  | 0 | 0 | 0 | 0 | 0 | 0 | 18 | 2 | 0 | 135 | 130 | 0 | 270 | 214 | 0 | 86 | 35 | 53 | 0 | 0 | 0 | 0 | 4 | 21 | 11 | 33 | 15 | 116 | 155 | 47 | 19 | 1.6 | 87 | 30 | 47 | 48 | 163 | 213 | 29 | 85 | 0 | 0 | 18 | 0 | 10 | 310 | 24 | 11 | 0 | 74 | 0 | 0 | 192 | 0 | 120 | 11.3 | 100 | 0 | 0 | 0 | 16 | 17 | 0 | 4.1 | 251 | 0 | 0 | 0 | 57 | 100 | 0 | 104 |  | 924 | 0 | 360 | 0 | 115 | 120 | 0 | 0 | 0 | 0 | 0 | 89 | 22 | 0 | 0 | 50 | 0 | 0 | 0 | 24 | 0 | 0 | 0 | 0 | 0 | 20 | 11 | 8 | 0 | 0 | 149 | 0 | 0 | 0 | 0 | 204 | 0 | 76 | 0 | 190 | 0 | 392 | 0 | 0 | 0 | 0 | 9 | 0 | 1.2 | 35 | 447 |  | 6240 | 3246.2 | 9486.2 | 3820 | 924 | 2039 | 1683 | 596 | 146 | 144 | 116 | 18.2 | 0 | 94.66
10:00 | 35 | 0 | 100 | 110 | 300 | 0 | 0 | 0 | 343 |  | 0 | 370 | 305 | 90 | 74 | 15 | 324 | 0 | 150 | 0 | 55 | 85 | 0 | 0 | 0 | 0 | 0 | 20 | 35 | 17 | 19 | 25 | 25 | 33 | 33 | 0 | 0 | 83 | 65 | 0 | 0 | 0 | 25 | 0 | 142 | 0 |  | 0 | 0 | 0 | 0 | 10 | 0 | 18 | 2 | 0 | 135 | 130 | 0 | 300 | 208 | 0 | 95 | 31 | 52 | 0 | 0 | 0 | 0 | 34 | 21 | 11 | 33 | 15 | 118 | 152 | 48 | 17 | 0.6 | 87 | 30 | 44 | 48 | 163 | 212 | 29 | 84 | 0 | 0 | 18 | 0 | 10 | 290 | 24 | 11 | 0 | 187 | 0 | 0 | 192 | 0 | 132 | 18.9 | 100 | 0 | 0 | 0 | 16 | 32 | 0 | 4.1 | 287 | 0 | 0 | 0 | 57 | 100 | 0 | 104 |  | 924 | 0 | 360 | 0 | 115 | 120 | 0 | 0 | 0 | 0 | 0 | 86 | 21 | 0 | 0 | 45 | 0 | 0 | 0 | 24 | 0 | 0 | 0 | 0 | 0 | 20 | 11 | 8 | 0 | 0 | 149 | 0 | 0 | 0 | 0 | 175 | 0 | 75 | 0 | 182 | 0 | 402 | 0 | 0 | 0 | 0 | 38 | 0 | 1.6 | 60 | 450 |  | 6588.6 | 3266.6 | 9855.2 | 3754 | 924 | 1935 | 2208 | 599 | 148 | 144 | 118 | 25.2 | 0 | 94.66
11:00 | 35 | 0 | 100 | 110 | 300 | 0 | 0 | 0 | 345 |  | 0 | 370 | 285 | 92 | 94 | 35 | 321 | 0 | 150 | 0 | 90 | 84 | 0 | 10 | 0 | 0 | 0 | 53 | 35 | 17 | 19 | 25 | 24 | 33 | 33 | 0 | 0 | 83 | 65 | 0 | 0 | 0 | 25 | 0 | 140 | 0 |  | 0 | 0 | 0 | 0 | 36 | 0 | 18 | 2 | 0 | 135 | 130 | 0 | 275 | 210 | 0 | 93 | 29 | 50 | 0 | 0 | 0 | 0 | 44 | 21 | 11 | 33 | 15 | 122 | 151 | 64 | 17 | 2.8 | 87 | 30 | 47 | 48 | 163 | 213 | 28 | 84 | 0 | 0 | 18 | 0 | 10 | 290 | 24 | 11 | 0 | 297 | 0 | 0 | 173 | 0 | 132 | 18.9 | 100 | 0 | 0 | 0 | 16 | 52 | 0 | 4.6 | 303 | 0 | 0 | 0 | 57 | 100 | 0 | 104 |  | 924 | 0 | 390 | 0 | 115 | 120 | 0 | 0 | 0 | 0 | 0 | 87 | 15 | 0 | 0 | 0 | 0 | 0 | 0 | 24 | 0 | 0 | 0 | 8 | 0 | 20 | 11 | 8 | 0 | 0 | 149 | 0 | 0 | 0 | 0 | 157 | 0 | 74 | 0 | 166 | 0 | 408 | 0 | 0 | 0 | 0 | 37 | 0 | 3.2 | 70 | 450 |  | 6842.3 | 3236.2 | 10078.5 | 3672 | 924 | 1937 | 2503 | 599 | 148 | 144 | 122 | 29.5 | 0 | 94.67
12:00 | 33 | 0 | 100 | 110 | 300 | 0 | 0 | 0 | 342 |  | 0 | 370 | 288 | 100 | 94 | 55 | 320 | 0 | 150 | 0 | 99 | 93 | 26 | 10 | 0 | 0 | 12 | 53 | 35 | 50 | 19 | 25 | 24 | 33 | 33 | 0 | 0 | 83 | 65 | 0 | 0 | 0 | 26 | 0 | 142 | 0 |  | 0 | 0 | 0 | 0 | 56 | 12 | 18 | 2 | 0 | 135 | 130 | 0 | 305 | 210 | 0 | 95 | 31 | 50 | 0 | 0 | 0 | 0 | 43 | 20 | 11 | 33 | 18 | 124 | 152 | 72 | 17 | 0.7 | 88 | 30 | 44 | 45 | 163 | 210 | 28 | 84 | 0 | 0 | 18 | 0 | 10 | 300 | 24 | 11 | 0 | 300 | 0 | 0 | 181 | 0 | 132 | 14.9 | 100 | 0 | 0 | 0 | 25 | 52 | 0 | 3.1 | 306 | 0 | 0 | 0 | 57 | 100 | 0 | 104 |  | 923 | 0 | 395 | 0 | 115 | 120 | 0 | 0 | 0 | 0 | 0 | 87 | 23 | 0 | 0 | 0 | 0 | 0 | 0 | 24 | 0 | 0 | 0 | 8 | 0 | 20 | 11 | 8 | 0 | 0 | 149 | 0 | 0 | 0 | 0 | 158 | 0 | 79 | 0 | 166 | 0 | 402 | 0 | 0 | 0 | 0 | 52 | 0 | 3.6 | 90 | 475 |  | 7054.7 | 3308.6 | 10363.3 | 3713 | 923 | 1945 | 2694 | 624 | 148 | 170 | 124 | 22.3 | 0 | 94.67
13:00 | 33 | 0 | 100 | 110 | 300 | 0 | 0 | 0 | 340 |  | 0 | 400 | 270 | 100 | 94 | 55 | 320 | 0 | 150 | 0 | 98 | 93 | 32 | 30 | 0 | 0 | 17 | 53 | 35 | 55 | 0 | 25 | 24 | 0 | 33 | 0 | 0 | 84 | 65 | 0 | 0 | 0 | 26 | 0 | 139 | 0 |  | 0 | 0 | 0 | 0 | 82 | 18 | 18 | 5 | 0 | 135 | 130 | 0 | 275 | 210 | 0 | 90 | 31 | 49 | 0 | 0 | 0 | 0 | 43 | 20 | 11 | 33 | 18 | 130 | 148 | 64 | 17 | 2.5 | 88 | 30 | 47 | 44 | 163 | 213 | 28 | 82 | 0 | 0 | 18 | 0 | 10 | 290 | 24 | 11 | 0 | 300 | 0 | 0 | 180 | 0 | 132 | 4.2 | 100 | 0 | 0 | 0 | 45 | 52 | 0 | 4 | 306 | 0 | 0 | 0 | 56 | 100 | 0 | 104 |  | 923 | 0 | 390 | 0 | 115 | 120 | 0 | 0 | 0 | 0 | 0 | 87 | 23 | 0 | 0 | 0 | 0 | 0 | 0 | 24 | 0 | 0 | 0 | 8 | 0 | 20 | 11 | 8 | 0 | 0 | 149 | 0 | 0 | 0 | 0 | 159 | 0 | 78 | 0 | 165 | 0 | 396 | 0 | 0 | 0 | 0 | 79 | 0 | 3.8 | 90 | 490 |  | 7041.7 | 3338.8 | 10380.5 | 3617 | 923 | 1958 | 2774 | 639 | 149 | 176 | 130 | 14.5 | 0 | 94.68
14:00 | 33 | 0 | 100 | 110 | 300 | 0 | 0 | 0 | 346 |  | 0 | 400 | 250 | 97 | 94 | 55 | 319 | 0 | 175 | 0 | 97 | 93 | 32 | 40 | 0 | 0 | 42 | 53 | 35 | 55 | 19 | 25 | 24 | 33 | 33 | 0 | 0 | 84 | 65 | 0 | 0 | 1 | 26 | 0 | 141 | 0 |  | 0 | 0 | 0 | 0 | 84 | 20 | 18 | 2 | 0 | 135 | 115 | 0 | 280 | 212 | 0 | 86 | 31 | 49 | 0 | 0 | 0 | 0 | 43 | 20 | 11 | 33 | 18 | 138 | 138 | 72 | 20 | 0.6 | 88 | 30 | 46 | 44 | 163 | 210 | 28 | 82 | 0 | 0 | 18 | 0 | 10 | 300 | 24 | 5 | 0 | 300 | 0 | 0 | 180 | 0 | 132 | 18.2 | 100 | 0 | 0 | 0 | 45 | 80 | 0 | 3.5 | 306 | 0 | 0 | 35 | 57 | 100 | 0 | 104 |  | 923 | 0 | 400 | 0 | 115 | 120 | 0 | 0 | 0 | 0 | 24 | 88 | 25 | 0 | 0 | 0 | 0 | 0 | 0 | 24 | 0 | 0 | 0 | 0 | 0 | 20 | 11 | 8 | 0 | 0 | 149 | 0 | 0 | 0 | 0 | 156 | 0 | 78 | 0 | 201 | 0 | 345 | 0 | 0 | 9 | 0 | 100 | 0 | 2.8 | 90 | 490 |  | 7211.3 | 3378.8 | 10590.1 | 3711 | 923 | 1921 | 2908 | 639 | 149 | 176 | 138 | 25.1 | 0 | 94.68
15:00 | 33 | 0 | 100 | 110 | 300 | 0 | 0 | 0 | 340 |  | 0 | 420 | 285 | 94 | 94 | 55 | 317 | 0 | 35 | 0 | 97 | 93 | 82 | 50 | 0 | 0 | 42 | 53 | 35 | 55 | 19 | 25 | 24 | 33 | 33 | 36 | 0 | 84 | 65 | 0 | 0 | 17 | 26 | 0 | 145 | 0 |  | 0 | 0 | 0 | 8 | 84 | 45 | 18 | 3 | 0 | 135 | 120 | 0 | 280 | 207 | 0 | 95 | 31 | 48 | 0 | 0 | 0 | 0 | 43 | 20 | 11 | 33 | 0 | 140 | 136 | 72 | 20 | 1.9 | 86 | 30 | 47 | 41 | 163 | 210 | 28 | 82 | 0 | 0 | 18 | 0 | 10 | 300 | 24 | 5 | 0 | 300 | 0 | 0 | 180 | 0 | 132 | 1.5 | 100 | 0 | 0 | 0 | 68 | 88 | 0 | 3.1 | 306 | 4 | 0 | 70 | 56 | 100 | 0 | 104 |  | 923 | 0 | 390 | 0 | 115 | 145 | 0 | 0 | 0 | 0 | 32 | 89 | 27 | 0 | 0 | 0 | 0 | 0 | 0 | 24 | 0 | 0 | 0 | 43 | 0 | 20 | 11 | 8 | 0 | 0 | 150 | 0 | 0 | 0 | 0 | 180 | 0 | 80 | 0 | 194 | 0 | 395 | 0 | 0 | 58 | 0 | 107 | 0 | 2.5 | 90 | 500 |  | 7304.5 | 3583.5 | 10888 | 3568 | 923 | 1987 | 3211 | 650 | 149 | 251 | 140 | 9 | 0 | 94.69
16:00 | 33 | 0 | 100 | 110 | 300 | 0 | 0 | 0 | 341 |  | 0 | 420 | 275 | 100 | 94 | 55 | 316 | 0 | 35 | 0 | 97 | 93 | 82 | 36 | 0 | 0 | 6 | 53 | 35 | 17 | 0 | 25 | 24 | 33 | 33 | 51 | 0 | 84 | 65 | 0 | 0 | 25 | 28 | 0 | 139 | 0 |  | 0 | 0 | 51 | 20 | 65 | 50 | 18 | 4 | 0 | 135 | 120 | 0 | 250 | 208 | 8 | 90 | 31 | 45 | 0 | 0 | 0 | 0 | 43 | 20 | 11 | 33 | 0 | 138 | 137 | 64 | 20 | 0.5 | 86 | 30 | 47 | 41 | 163 | 211 | 28 | 85 | 0 | 0 | 18 | 0 | 10 | 290 | 24 | 5 | 0 | 300 | 0 | 0 | 186 | 0 | 132 | 2.5 | 100 | 0 | 2 | 0 | 45 | 17 | 0 | 0.9 | 303 | 53 | 0 | 70 | 57 | 100 | 0 | 104 |  | 923 | 0 | 395 | 0 | 115 | 120 | 0 | 0 | 0 | 0 | 40 | 89 | 26 | 0 | 0 | 0 | 0 | 0 | 0 | 45 | 0 | 0 | 0 | 43 | 0 | 20 | 11 | 8 | 0 | 0 | 150 | 0 | 0 | 0 | 0 | 166 | 0 | 80 | 0 | 189 | 0 | 347 | 0 | 0 | 111 | 0 | 113 | 0 | 2.5 | 90 | 510 |  | 7176.9 | 3593.5 | 10770.4 | 3498 | 923 | 1938 | 3160 | 660 | 149 | 298 | 138 | 6.4 | 0 | 94.69
17:00 | 33 | 0 | 100 | 110 | 250 | 0 | 0 | 0 | 343 |  | 0 | 420 | 275 | 100 | 94 | 45 | 322 | 0 | 35 | 0 | 97 | 93 | 32 | 10 | 0 | 0 | 6 | 35 | 17 | 17 | 0 | 25 | 24 | 33 | 33 | 8 | 0 | 84 | 65 | 0 | 0 | 25 | 29 | 0 | 105 | 0 |  | 0 | 0 | 51 | 10 | 18 | 25 | 18 | 11 | 0 | 135 | 120 | 0 | 250 | 208 | 63 | 90 | 31 | 43 | 0 | 0 | 0 | 0 | 43 | 21 | 11 | 33 | 0 | 114 | 152 | 72 | 20 | 0.5 | 86 | 30 | 47 | 44 | 130 | 210 | 28 | 87 | 0 | 0 | 18 | 0 | 10 | 290 | 24 | 5 | 0 | 300 | 0 | 0 | 189 | 0 | 132 | 2.7 | 100 | 0 | 33 | 0 | 24 | 17 | 0 | 0.5 | 306 | 0 | 0 | 17 | 57 | 100 | 0 | 104 |  | 916 | 0 | 395 | 0 | 115 | 120 | 0 | 0 | 0 | 0 | 8 | 88 | 25 | 0 | 0 | 0 | 0 | 0 | 0 | 48 | 0 | 0 | 0 | 0 | 0 | 20 | 11 | 8 | 0 | 0 | 150 | 0 | 0 | 0 | 0 | 161 | 0 | 80 | 0 | 174 | 0 | 368 | 0 | 0 | 0 | 0 | 94 | 0 | 1.4 | 100 | 480 |  | 6795.7 | 3362.4 | 10158.1 | 3415 | 916 | 1992 | 2686 | 630 | 149 | 251 | 114 | 5.1 | 0 | 94.7
18:00 | 33 | 0 | 100 | 110 | 250 | 0 | 0 | 0 | 255 |  | 0 | 320 | 300 | 100 | 94 | 42 | 250 | 0 | 35 | 0 | 99 | 93 | 32 | 10 | 0 | 0 | 6 | 17 | 17 | 17 | 19 | 25 | 28 | 33 | 33 | 8 | 0 | 80 | 65 | 0 | 0 | 25 | 36 | 0 | 70 | 0 |  | 0 | 0 | 51 | 10 | 18 | 18 | 18 | 14 | 0 | 120 | 100 | 0 | 250 | 209 | 63 | 88 | 35 | 49 | 0 | 9 | 0 | 0 | 43 | 21 | 11 | 33 | 0 | 114 | 154 | 72 | 20 | 0.1 | 87 | 30 | 17 | 10 | 110 | 160 | 28 | 30 | 0 | 0 | 18 | 0 | 10 | 280 | 24 | 5 | 0 | 300 | 0 | 0 | 189 | 0 | 132 | 0.3 | 100 | 0 | 58 | 0 | 24 | 35 | 0 | 0 | 288 | 0 | 0 | 17 | 57 | 100 | 0 | 104 |  | 916 | 0 | 240 | 0 | 115 | 120 | 0 | 0 | 0 | 3 | 8 | 89 | 25 | 0 | 0 | 0 | 0 | 0 | 17 | 48 | 0 | 0 | 0 | 0 | 0 | 20 | 11 | 8 | 0 | 0 | 150 | 0 | 0 | 0 | 0 | 161 | 0 | 79 | 0 | 171 | 0 | 320 | 0 | 0 | 0 | 0 | 42 | 0 | 0.4 | 109 | 450 |  | 6335.4 | 3102.4 | 9437.8 | 3102 | 916 | 1622 | 2667 | 600 | 145 | 271 | 114 | 0.8 | 0 | 94.7
18:30 | 0 | 0 | 0 | 0 | 0 | 0 | 0 | 0 | 0 |  | 0 | 0 | 0 | 0 | 0 | 0 | 0 | 0 | 0 | 0 | 0 | 0 | 0 | 0 | 0 | 0 | 0 | 0 | 0 | 0 | 0 | 0 | 0 | 0 | 0 | 0 | 0 | 0 | 0 | 0 | 0 | 0 | 0 | 0 | 0 | 0 |  | 0 | 0 | 0 | 0 | 0 | 0 | 0 | 0 | 0 | 0 | 0 | 0 | 0 | 0 | 0 | 0 | 0 | 0 | 0 | 0 | 0 | 0 | 0 | 0 | 0 | 0 | 0 | 0 | 0 | 0 | 0 | 0 | 0 | 0 | 0 | 0 | 0 | 0 | 0 | 0 | 0 | 0 | 0 | 0 | 0 | 0 | 0 | 0 | 0 | 0 | 0 | 0 | 0 | 0 | 0 | 0 | 0 | 0 | 0 | 0 | 0 | 0 | 0 | 0 | 0 | 0 | 0 | 0 | 0 | 0 | 0 | 0 |  | 0 | 0 | 0 | 0 | 0 | 0 | 0 | 0 | 0 | 0 | 0 | 0 | 0 | 0 | 0 | 0 | 0 | 0 | 0 | 0 | 0 | 0 | 0 | 0 | 0 | 0 | 0 | 0 | 0 | 0 | 0 | 0 | 0 | 0 | 0 | 0 | 0 | 0 | 0 | 0 | 0 | 0 | 0 | 0 | 0 | 0 | 0 | 0 | 0 | 0 | 0 |  | 0 | 0 | 0 | 0 | 0 | 0 | 0 | 0 | 0 | 0 | 0 | 0 | 0
19:00 | 33 | 0 | 90 | 110 | 300 | 0 | 0 | 0 | 327 |  | 0 | 450 | 305 | 100 | 94 | 55 | 314 | 0 | 35 | 0 | 99 | 93 | 100 | 10 | 0 | 0 | 6 | 53 | 35 | 35 | 19 | 25 | 20 | 33 | 17 | 22 | 0 | 80 | 65 | 0 | 0 | 25 | 101 | 0 | 142 | 0 |  | 0 | 0 | 85 | 50 | 57 | 29 | 18 | 25 | 0 | 120 | 100 | 0 | 320 | 196 | 63 | 88 | 35 | 30 | 0 | 14 | 0 | 50 | 43 | 21 | 11 | 25 | 0 | 148 | 149 | 72 | 20 | 0 | 87 | 30 | 34 | 26 | 163 | 210 | 28 | 87 | 0 | 0 | 18 | 0 | 10 | 290 | 24 | 8 | 0 | 300 | 0 | 0 | 189 | 0 | 132 | 0 | 100 | 35 | 92 | 0 | 39 | 105 | 0 | 0 | 252 | 0 | 0 | 92 | 56 | 100 | 0 | 104 |  | 917 | 0 | 390 | 0 | 115 | 120 | 0 | 0 | 15 | 10 | 40 | 89 | 34 | 65 | 0 | 0 | 0 | 50 | 19 | 93 | 0 | 50 | 32 | 47 | 10 | 20 | 11 | 8 | 0 | 0 | 150 | 0 | 0 | 0 | 0 | 168 | 0 | 78 | 1 | 175 | 0 | 380 | 105 | 0 | 53 | 0 | 56 | 0 | 0 | 109 | 440 |  | 7573 | 3850 | 11423 | 3577 | 917 | 2042 | 3420 | 590 | 145 | 584 | 148 | 0 | 0 | 94.71
19:30 | 33 | 0 | 100 | 110 | 300 | 0 | 0 | 0 | 351 |  | 0 | 450 | 250 | 100 | 94 | 55 | 325 | 0 | 32 | 0 | 99 | 93 | 149 | 34 | 0 | 0 | 41 | 53 | 35 | 55 | 19 | 25 | 28 | 33 | 33 | 51 | 0 | 80 | 65 | 0 | 0 | 25 | 119 | 0 | 139 | 0 |  | 0 | 0 | 85 | 50 | 84 | 50 | 18 | 28 | 0 | 135 | 100 | 0 | 270 | 212 | 63 | 86 | 35 | 30 | 0 | 14 | 0 | 50 | 43 | 21 | 11 | 33 | 6 | 146 | 156 | 72 | 20 | 0 | 87 | 30 | 50 | 47 | 163 | 212 | 29 | 87 | 0 | 0 | 18 | 0 | 10 | 260 | 24 | 11 | 0 | 300 | 0 | 0 | 190 | 10 | 132 | 0 | 100 | 200 | 135 | 0 | 115 | 105 | 0 | 0 | 233 | 0 | 0 | 114 | 57 | 100 | 0 | 104 |  | 917 | 0 | 380 | 0 | 115 | 120 | 0 | 0 | 26 | 4 | 40 | 89 | 34 | 110 | 0 | 0 | 0 | 50 | 28 | 88 | 0 | 50 | 36 | 52 | 25 | 20 | 11 | 8 | 0 | 0 | 150 | 0 | 0 | 0 | 0 | 152 | 0 | 78 | 100 | 163 | 0 | 375 | 105 | 0 | 111 | 0 | 113 | 0 | 0 | 109 | 470 |  | 8117 | 4129 | 12246 | 3602 | 917 | 2071 | 4084 | 620 | 145 | 661 | 146 | 0 | 0 | 0
20:00 | 33 | 0 | 100 | 110 | 300 | 0 | 0 | 0 | 349 |  | 0 | 450 | 270 | 100 | 94 | 55 | 326 | 0 | 32 | 0 | 99 | 93 | 149 | 28 | 0 | 0 | 40 | 53 | 55 | 55 | 19 | 25 | 28 | 33 | 33 | 16 | 0 | 80 | 65 | 0 | 0 | 25 | 153 | 0 | 140 | 0 |  | 0 | 0 | 85 | 30 | 84 | 50 | 18 | 27 | 0 | 120 | 100 | 0 | 270 | 210 | 63 | 90 | 35 | 20 | 0 | 33 | 0 | 50 | 43 | 21 | 11 | 33 | 13 | 0 | 155 | 72 | 20 | 0 | 87 | 30 | 50 | 48 | 163 | 212 | 28 | 87 | 0 | 0 | 18 | 0 | 10 | 270 | 24 | 11 | 0 | 300 | 0 | 0 | 190 | 0 | 132 | 0 | 100 | 160 | 132 | 0 | 115 | 105 | 0 | 0 | 235 | 0 | 0 | 114 | 56 | 100 | 0 | 104 |  | 916 | 0 | 340 | 0 | 66 | 120 | 0 | 0 | 20 | 0 | 40 | 88 | 35 | 110 | 0 | 0 | 0 | 50 | 28 | 88 | 0 | 8 | 44 | 52 | 32 | 20 | 11 | 8 | 0 | 0 | 150 | 0 | 0 | 0 | 0 | 148 | 0 | 78 | 96 | 174 | 0 | 394 | 105 | 0 | 111 | 0 | 113 | 0 | 0 | 109 | 470 |  | 7942 | 4024 | 11966 | 3596 | 916 | 2108 | 3915 | 620 | 145 | 666 | 0 | 0 | 0 | 94.71
21:00 | 33 | 0 | 100 | 110 | 300 | 0 | 0 | 0 | 351 |  | 0 | 450 | 270 | 100 | 96 | 55 | 324 | 0 | 32 | 0 | 97 | 93 | 149 | 10 | 0 | 0 | 42 | 53 | 55 | 55 | 19 | 25 | 28 | 33 | 33 | 22 | 0 | 80 | 65 | 0 | 0 | 8 | 209 | 0 | 139 | 0 |  | 0 | 0 | 85 | 10 | 91 | 50 | 18 | 25 | 0 | 120 | 130 | 0 | 285 | 213 | 63 | 86 | 35 | 0 | 0 | 37 | 0 | 50 | 43 | 21 | 11 | 33 | 18 | 74 | 141 | 72 | 20 | 0 | 87 | 30 | 47 | 48 | 163 | 210 | 28 | 87 | 0 | 0 | 18 | 0 | 10 | 290 | 24 | 11 | 0 | 300 | 0 | 0 | 190 | 0 | 132 | 0 | 100 | 78 | 135 | 0 | 115 | 105 | 0 | 0 | 215 | 0 | 0 | 114 | 56 | 100 | 0 | 104 |  | 916 | 0 | 370 | 0 | 66 | 180 | 0 | 0 | 20 | 0 | 40 | 89 | 38 | 110 | 0 | 0 | 0 | 50 | 28 | 88 | 0 | 8 | 39 | 52 | 33 | 20 | 11 | 8 | 0 | 0 | 120 | 0 | 0 | 0 | 0 | 171 | 0 | 78 | 100 | 173 | 0 | 378 | 105 | 0 | 111 | 0 | 0 | 0 | 0 | 109 | 510 |  | 7964 | 4021 | 11985 | 3735 | 916 | 2096 | 3667 | 630 | 145 | 722 | 74 | 0 | 0 | 94.72
22:00 | 33 | 0 | 100 | 110 | 300 | 0 | 0 | 0 | 350 |  | 0 | 400 | 270 | 100 | 96 | 15 | 328 | 0 | 32 | 0 | 98 | 93 | 149 | 0 | 0 | 0 | 18 | 53 | 55 | 17 | 19 | 25 | 28 | 33 | 33 | 0 | 0 | 80 | 65 | 0 | 0 | 8 | 225 | 0 | 105 | 0 |  | 0 | 0 | 51 | 0 | 91 | 22 | 18 | 38 | 0 | 135 | 130 | 0 | 280 | 212 | 63 | 87 | 31 | 0 | 0 | 39 | 0 | 50 | 43 | 21 | 11 | 33 | 18 | 80 | 141 | 72 | 20 | 0 | 88 | 30 | 50 | 48 | 163 | 212 | 25 | 87 | 0 | 0 | 18 | 0 | 10 | 290 | 24 | 11 | 0 | 300 | 0 | 0 | 191 | 0 | 133 | 0 | 100 | 70 | 137 | 0 | 115 | 105 | 0 | 0 | 215 | 0 | 0 | 114 | 57 | 100 | 0 | 104 |  | 917 | 0 | 385 | 0 | 115 | 230 | 0 | 0 | 20 | 0 | 40 | 89 | 38 | 110 | 0 | 0 | 0 | 50 | 28 | 88 | 0 | 43 | 39 | 52 | 33 | 21 | 11 | 8 | 0 | 0 | 130 | 0 | 0 | 0 | 0 | 182 | 0 | 78 | 100 | 184 | 0 | 385 | 105 | 0 | 111 | 0 | 0 | 0 | 0 | 109 | 536 |  | 7721 | 4237 | 11958 | 3764 | 917 | 2071 | 3577 | 666 | 145 | 738 | 80 | 0 | 0 | 94.72
23:00 | 33 | 0 | 100 | 110 | 290 | 0 | 0 | 0 | 347 |  | 0 | 400 | 300 | 100 | 96 | 15 | 328 | 0 | 35 | 0 | 98 | 93 | 149 | 0 | 0 | 0 | 0 | 53 | 55 | 17 | 19 | 25 | 30 | 33 | 33 | 0 | 0 | 82 | 65 | 0 | 0 | 8 | 231 | 0 | 104 | 0 |  | 0 | 0 | 51 | 0 | 91 | 19 | 18 | 40 | 0 | 135 | 130 | 0 | 280 | 211 | 63 | 97 | 31 | 0 | 0 | 43 | 0 | 40 | 43 | 21 | 11 | 33 | 18 | 86 | 139 | 72 | 20 | 0 | 86 | 30 | 50 | 48 | 163 | 211 | 26 | 87 | 0 | 0 | 18 | 0 | 10 | 280 | 24 | 11 | 0 | 300 | 0 | 0 | 191 | 0 | 132 | 0 | 100 | 70 | 134 | 0 | 115 | 105 | 0 | 0 | 215 | 0 | 0 | 114 | 57 | 100 | 0 | 104 |  | 916 | 0 | 345 | 0 | 115 | 230 | 0 | 0 | 15 | 0 | 40 | 89 | 39 | 110 | 0 | 0 | 0 | 50 | 28 | 88 | 0 | 43 | 39 | 52 | 33 | 21 | 11 | 8 | 0 | 0 | 140 | 0 | 0 | 0 | 0 | 185 | 0 | 78 | 100 | 185 | 0 | 406 | 105 | 0 | 111 | 0 | 7 | 0 | 0 | 109 | 538 |  | 7722 | 4236 | 11958 | 3733 | 916 | 2086 | 3589 | 678 | 147 | 723 | 86 | 0 | 0 | 94.73
24:00 | 33 | 0 | 100 | 110 | 290 | 0 | 0 | 0 | 303 |  | 0 | 450 | 300 | 100 | 96 | 15 | 290 | 0 | 32 | 0 | 98 | 93 | 149 | 0 | 0 | 0 | 0 | 53 | 55 | 17 | 21 | 25 | 29 | 33 | 33 | 0 | 0 | 84 | 65 | 0 | 0 | 8 | 230 | 0 | 139 | 0 |  | 0 | 0 | 34 | 0 | 91 | 19 | 18 | 40 | 0 | 135 | 130 | 0 | 275 | 212 | 63 | 86 | 35 | 0 | 0 | 43 | 0 | 41 | 43 | 21 | 11 | 33 | 18 | 74 | 155 | 72 | 17 | 0 | 87 | 30 | 50 | 48 | 163 | 213 | 26 | 87 | 0 | 0 | 18 | 0 | 10 | 280 | 24 | 11 | 0 | 300 | 0 | 0 | 200 | 0 | 132 | 0 | 100 | 72 | 134 | 0 | 115 | 105 | 0 | 0 | 197 | 0 | 0 | 114 | 57 | 100 | 0 | 104 |  | 916 | 0 | 345 | 0 | 115 | 230 | 0 | 0 | 15 | 0 | 40 | 89 | 39 | 110 | 0 | 0 | 0 | 50 | 28 | 88 | 0 | 25 | 39 | 52 | 32 | 11 | 11 | 8 | 0 | 0 | 140 | 0 | 0 | 0 | 0 | 176 | 0 | 77 | 100 | 192 | 0 | 402 | 105 | 0 | 111 | 0 | 97 | 0 | 0 | 109 | 542 |  | 7694 | 4294 | 11988 | 3730 | 916 | 2077 | 3654 | 682 | 149 | 706 | 74 | 0 | 0 | 94.73
KWH | 705000 | 0 | 2397000 | 2677500 | 7139564 | 0 | 0 | 0 | 8137000 |  | 0 | 9599500 | 6838109 | 1947840 | 2141616 | 726628 | 7710858 | 0 | 2980000 | 0 | 1860480 | 1804464 | 1566240 | 281591 | 0 | 0 | 302544 | 842760 | 658915 | 675564 | 298872 | 600000 | 554580 | 791500 | 803000 | 229896 | 0 | 1873505 | 1568000 | 0 | 0 | 183094 | 2622933 | 0 | 3078928 | 0 |  | 0 | 0 | 734139 | 129000 | 977280 | 384960 | 422976 | 526560 | 0 | 3027870 | 2795022 | 132400 | 6851000 | 5057000 | 468363 | 2144520 | 748080 | 987360 | 0 | 220672 | 0 | 263992 | 964301 | 479088 | 242820 | 756500 | 341820 | 2892480 | 3517280 | 1619520 | 368784 | 13500 | 2051000 | 649080 | 1097400 | 1082592 | 3688363 | 4799000 | 678720 | 1986240 | 0 | 0 | 416000 | 0 | 205020 | 7210200 | 556968 | 217336 | 0 | 5645453 | 0 | 0 | 4490400 | 9177 | 3103200 | 107730 | 2403840 | 529920 | 856436 | 0 | 1609200 | 1028436 | 0 | 28561 | 6232582 | 79516 | 0 | 971280 | 1352400 | 2361600 | 0 | 2393280 |  | 22040727 | 0 | 9008640 | 0 | 2651520 | 3482052 | 0 | 0 | 103680 | 12416 | 546000 | 2118342 | 695579 | 1056000 | 0 | 559000 | 0 | 297664 | 173446 | 1386448 | 0 | 213364 | 399940 | 539520 | 263410 | 451680 | 265788 | 193302 | 0 | 0 | 3634700 | 0 | 0 | 0 | 0 | 4354336 | 0 | 1869214 | 870720 | 4602536 | 0 | 9409090 | 700800 | 0 | 1475712 | 0 | 1680960 | 0 | 28259 | 2212704 | 12780700 |  | 168505698 | 90078249 | 258583947 | 89449155 | 22040727 | 47900621 | 67582582 | 16415400 | 3441505 | 8683427 | 2892480 | 178050 | 0
Fuel Cost | 1156200 | 0 | 3499620 | 3935925 | 7924916.04 | 0 | 0 | 0 | 8381110 |  | 0 | 10463455 | 7590300.99 | 14784105.6 | 14755734.24 | 6147272.88 | 8019292.32 | 0 | 5155400 | 0 | 14009414.4 | 16456711.68 | 15411801.6 | 2596269.02 | 0 | 0 | 2750124.96 | 6152148 | 5093412.95 | 6661061.04 | 224154 | 450000 | 0 | 0 | 0 | 2223094.32 | 0 | 505846.35 | 423360 | 0 | 0 | 1700943.26 | 2858996.97 | 0 | 5234177.6 | 0 |  | 0 | 0 | 7121148.3 | 1231950 | 8502336 | 3048883.2 | 532949.76 | 1563883.2 | 0 | 4481247.6 | 4108682.34 | 97976 | 6851000 | 4652440 | 604188.27 | 2466198 | 845330.4 | 1382304 | 0 | 377349.12 | 0 | 2666319.2 | 9209074.55 | 608441.76 | 182115 | 1323875 | 256365 | 21693600 | 3728316.8 | 14705241.6 | 468355.68 | 215190 | 3363640 | 1038528 | 1953372 | 1688843.52 | 4204733.82 | 4990960 | 1337078.4 | 3793718.4 | 0 | 0 | 911040 | 0 | 418240.8 | 7282302 | 417726 | 165175.36 | 0 | 42679624.68 | 0 | 0 | 23350080 | 153439.44 | 30535488 | 1259363.7 | 19591296 | 5749632 | 6037873.8 | 0 | 14675904 | 9718720.2 | 0 | 0 | 47118319.92 | 692584.36 | 0 | 9693374.4 | 11590068 | 15728256 | 0 | 0 |  | 126954587.52 | 0 | 9459072 | 0 | 20840947.2 | 48261240.72 | 0 | 0 | 1087603.2 | 130119.68 | 5689320 | 2393726.46 | 1078147.45 | 10306560 | 0 | 1145950 | 0 | 2929013.76 | 1762211.36 | 12270064.8 | 0 | 2884681.28 | 3875418.6 | 5227948.8 | 2555077 | 867225.6 | 411971.4 | 146329.614 | 0 | 0 | 19700074 | 0 | 0 | 0 | 0 | 5747723.52 | 0 | 2803821 | 14810947.2 | 5384967.12 | 0 | 9314999.1 | 7316352 | 0 | 14004506.88 | 0 | 13044249.6 | 0 | 312261.95 | 16351882.56 | 56107273 |  | 547628991.8 | 425176274.374 | 972805266.174 | 105563891.744 | 126954587.52 | 56589664.68 | 485410135.01 | 75807347 | 929206.35 | 98070018.22 | 21693600 | 1786815.65 | 0
Yesterday Day Peak | 33 | 0 | 100 | 110 | 300 | 0 | 0 | 0 | 342 |  | 0 | 370 | 288 | 100 | 94 | 55 | 320 | 0 | 150 | 0 | 99 | 93 | 26 | 10 | 0 | 0 | 12 | 53 | 35 | 50 | 19 | 25 | 24 | 33 | 33 | 0 | 0 | 83 | 65 | 0 | 0 | 0 | 26 | 0 | 142 | 0 |  | 0 | 0 | 0 | 0 | 56 | 12 | 18 | 2 | 0 | 135 | 130 | 0 | 305 | 210 | 0 | 95 | 31 | 50 | 0 | 0 | 0 | 0 | 43 | 20 | 11 | 33 | 18 | 124 | 152 | 72 | 17 | 0.7 | 88 | 30 | 44 | 45 | 163 | 210 | 28 | 84 | 0 | 0 | 18 | 0 | 10 | 300 | 24 | 11 | 0 | 300 | 0 | 0 | 181 | 0 | 132 | 14.9 | 100 | 0 | 0 | 0 | 25 | 52 | 0 | 3.1 | 306 | 0 | 0 | 0 | 57 | 100 | 0 | 104 |  | 923 | 0 | 395 | 0 | 115 | 120 | 0 | 0 | 0 | 0 | 0 | 87 | 23 | 0 | 0 | 0 | 0 | 0 | 0 | 24 | 0 | 0 | 0 | 8 | 0 | 20 | 11 | 8 | 0 | 0 | 149 | 0 | 0 | 0 | 0 | 158 | 0 | 79 | 0 | 166 | 0 | 402 | 0 | 0 | 0 | 0 | 52 | 0 | 3.6 | 90 | 475 |  | 10363.3 | DayPeak
Yesterday Evening Peak | 33 | 0 | 100 | 110 | 300 | 0 | 0 | 0 | 351 | 0 | 0 | 450 | 250 | 100 | 94 | 55 | 325 | 0 | 32 | 0 | 99 | 93 | 149 | 34 | 0 | 0 | 41 | 53 | 35 | 55 | 19 | 25 | 28 | 33 | 33 | 51 | 0 | 80 | 65 | 0 | 0 | 25 | 119 | 0 | 139 | 0 | 0 | 0 | 0 | 85 | 50 | 84 | 50 | 18 | 28 | 0 | 135 | 100 | 0 | 270 | 212 | 63 | 86 | 35 | 30 | 0 | 14 | 0 | 50 | 43 | 21 | 11 | 33 | 6 | 146 | 156 | 72 | 20 | 0 | 87 | 30 | 50 | 47 | 163 | 212 | 29 | 87 | 0 | 0 | 18 | 0 | 10 | 260 | 24 | 11 | 0 | 300 | 0 | 0 | 190 | 10 | 132 | 0 | 100 | 200 | 135 | 0 | 115 | 105 | 0 | 0 | 233 | 0 | 0 | 114 | 57 | 100 | 0 | 104 |  | 917 | 0 | 380 | 0 | 115 | 120 | 0 | 0 | 26 | 4 | 40 | 89 | 34 | 110 | 0 | 0 | 0 | 50 | 28 | 88 | 0 | 50 | 36 | 52 | 25 | 20 | 11 | 8 | 0 | 0 | 150 | 0 | 0 | 0 | 0 | 152 | 0 | 78 | 100 | 163 | 0 | 375 | 105 | 0 | 111 | 0 | 113 | 0 | 0 | 109 | 470 |  | 12246 | EvPeak
Forecast for Evening | 35 | 0 | 100 | 110 | 300 | 0 | 0 | 0 | 360 | 0 | 0 | 450 | 305 | 100 | 100 | 55 | 330 | 0 | 40 | 0 | 100 | 102 | 149 | 100 | 0 | 0 | 0 | 54 | 55 | 55 | 19 | 25 | 22 | 33 | 25 | 50 | 0 | 80 | 30 | 0 | 0 | 25 | 225 | 0 | 140 | 0 | 0 | 0 |  | 100 | 100 | 91 | 50 | 21 | 20 | 0 | 120 | 130 | 0 | 360 | 220 | 63 | 90 | 42 | 51 | 0 | 51 | 0 | 42 | 52 | 22 | 11 | 33 | 18 | 173 | 155 | 95 | 17 | 0 | 87 | 30 | 51 | 44 | 163 | 210 | 66 | 86 | 0 | 0 | 18 | 0 | 10 | 341 | 25 | 11 | 200 | 300 | 300 | 100 | 200 | 100 | 149 | 0 | 100 | 200 | 150 | 0 | 115 | 100 | 100 | 0 | 300 | 54 | 110 | 114 | 60 | 100 | 0 | 104 |  | 935 | 16 | 410 | 0 | 115 | 225 | 0 | 0 | 30 | 60 | 40 | 81 | 33 | 110 | 0 | 0 | 0 | 50 | 40 | 100 | 0 | 50 | 45 | 52 | 35 | 22 | 10 | 8 | 0 | 0 | 150 | 0 | 10 | 0 | 0 | 220 | 0 | 79 | 100 | 220 | 0 | 414 | 105 | 200 | 113 | 100 | 113 | 0 | 0 | 113 | 600
Forecast for Day | 35 | 0 | 100 | 110 | 300 | 0 | 0 | 0 | 360 | 0 | 0 | 450 | 305 | 100 | 100 | 55 | 330 | 0 | 40 | 0 | 100 | 102 | 149 | 100 | 0 | 0 | 0 | 54 | 55 | 55 | 19 | 25 | 22 | 33 | 25 | 35 | 0 | 80 | 30 | 0 | 0 | 25 | 225 | 0 | 140 | 0 | 0 | 0 |  | 100 | 100 | 90 | 50 | 21 | 10 | 0 | 120 | 130 | 0 | 360 | 220 | 63 | 90 | 40 | 51 | 0 | 51 | 0 | 0 | 52 | 22 | 11 | 33 | 18 | 157 | 155 | 95 | 17 | 1.6 | 87 | 30 | 51 | 44 | 163 | 210 | 61 | 86 | 0 | 0 | 18 | 0 | 10 | 341 | 25 | 11 | 0 | 300 | 100 | 50 | 200 | 80 | 149 | 20 | 100 | 200 | 150 | 0 | 115 | 100 | 100 | 5 | 300 | 50 | 50 | 114 | 60 | 100 | 0 | 104 |  | 935 | 0 | 410 | 0 | 115 | 150 | 0 | 0 | 0 | 0 | 40 | 80 | 33 | 110 | 0 | 0 | 0 | 0 | 0 | 100 | 0 | 50 | 0 | 52 | 0 | 22 | 10 | 8 | 0 | 0 | 150 | 0 | 0 | 0 | 0 | 220 |  | 76 | 60 | 220 | 0 | 414 | 105 | 0 | 113 | 100 | 113 | 0 | 8 | 113 | 600
Generation at 08:00(Today) | 33 | 0 | 100 | 110 | 290 | 0 | 0 | 0 | 303 | 0 | 0 | 370 | 300 |  | 64 | 0 | 280 | 0 | 35 | 0 | 40 | 40 | 0 | 0 | 0 | 0 | 0 | 17 | 0 | 0 | 19 | 25 | 28 | 33 | 33 | 0 | 0 | 79 | 30 | 0 | 0 | 0 | 231 | 0 | 139 | 0 | 0 | 0 | 0 | 0 | 0 | 0 | 0 | 18 | 11 | 0 | 120 | 80 | 0 | 270 | 211 | 63 | 96 | 33 | 50 | 0 | 51 | 0 | 0 | 0 | 21 | 11 | 31 | 18 | 112 | 154 | 72 | 17 | 0.5 | 86 | 30 | 47 | 48 | 163 | 211 | 28 | 83 | 0 | 0 | 18 | 0 | 10 | 305 | 24 | 2 | 0 | 150 | 0 | 0 | 192 | 0 | 97 | 0.1 | 100 | 0 | 0 | 0 | 8 | 0 | 0 | 0.8 | 180 | 0 | 0 | 0 | 57 | 100 | 0 | 18 | 0 | 926 | 0 | 405 | 0 | 99 | 120 | 0 | 0 | 0 | 0 | 0 | 89 | 23 | 0 | 0 | 0 | 0 | 0 | 0 | 0 | 0 | 0 | 0 | 0 | 0 | 20 | 11 | 8 | 0 | 0 | 150 | 0 | 0 | 0 | 0 | 165 | 0 | 77 | 0 | 174 | 0 | 364 | 0 | 0 | 0 | 0 | 113 | 0 | 1.2 | 50 | 491 | 0
199
| Minimum Generation |  | 9161 | 8:00
| Highest Generation |  | 12246 | 19:30
| Day Peak Generation |  | 10363.3 | 12:00
| Evening Peak Generation |  | 12246 | 19:30
| HVDC Max Flow |  | 924 | 9:00
| HVDC EvPeak Flow |  | 917 | 19:30
| Load factor L.F |  | 87.98%

## P1
POWER GRID COMPANY OF BANGLADESH LTD.
|  |  | NATIONAL LOAD DESPATCH CENTER |  |  |  |  | QF-LDC-08
|  |  | DAILY REPORT |  |  |  |  | Page -1
[6 empty] | Reporting Date : | 2020-08-11
Till now the maximum generation is : - |  |  | 12893 MW | 21:00 | Hrs on | 2019-05-29
The Summary of Yesterday's |  | 2020-08-10 | Generation & Demand |  | Today's Actual Min Gen. & Probable Gen. & Demand
Day Peak Generation : |  | 10363.3 | MW Hour : | 12:00 | Min. Gen. at | 8:00 | 9322.6 | MW
Evening Peak Generation : |  | 12246 | MW Hour : | 19:30 | Available Max Generation : |  | 14803 | MW
E.P. Demand (at gen end) : |  | 12246 | MW Hour : | 19:30 | Max Demand (Evening) : |  | 12500 | MW
Maximum Generation : |  | 12246 | MW Hour : | 19:30 | Reserve(Generation end) |  | 2303 | MW
Total Gen. (MKWH) : |  | 258.5839 | System Load Factor : | 87.98% | Load Shed : |  | 0 | MW
EXPORT / IMPORT THROUGH EAST-WEST INTERCONNECTOR
Export from East grid to West grid :- Maximum |  |  | -141 | MW at | 20:00 | Energy |  | MKWHR.
Import from West grid to East grid :- Maximum |  |  | - | MW at | - | Energy | - | MKWHR.
| Water Level of Kaptai Lake at 6:00 A M on |  | 2020-08-11
Actual : | 94.79 | Ft.(MSL) , | Rule curve : | 92.2 | Ft.( MSL )
Gas Consumed : | Total = | 1165.66 | MMCFD. | Oil Consumed (PDB) :
[6 empty] | HSD : |  | Liter
[6 empty] | FO : |  | Liter
Cost of the Consumed Fuel (PDB+Pvt) : |  | Gas : | 162153556.424
: |  | Coal : | 75807347 | Oil : | 583480153.23 | Total : | 821441056.654
Load Shedding & Other Information
Area | Yesterday |  |  |  | Today
|  |  | Estimated Demand (S/S end) |  | Estimated Shedding (S/S end) |  | Rates of Shedding
| MW |  | MW |  |  | MW | (On Estimated Demand)
Dhaka | 0 | 0:00 | 4442.1892 |  |  | 0 | 0%
Chittagong Area | 0 | 0:00 | 1514.1735 |  |  | 0 | 0%
Khulna Area | 0 | 0:00 | 1357.2878 |  |  | 0 | 0%
Rajshahi Area | 0 | 0:00 | 1226.6507 |  |  | 0 | 0%
Cumilla Area | 0 | 0:00 | 1108.3815 |  |  | 0 | 0%
Mymensingh Area | 0 | 0:00 | 894.4336 |  |  | 0 | 0%
Sylhet Area | 0 | 0:00 | 495.5121 |  |  | 0 | 0%
Barisal Area | 0 | 0:00 | 230.1706 |  |  | 0 | 0%
Rangpur Area | 0 | 0:00 | 689.8537 |  |  | 0 | 0%
Total | 0 |  | 11958.6526 |  |  | 0
Information of the Generating Units under shut down.
| Planned Shut- Down |  |  | Forced Shut- Down | 10) Haripur-412 MW.
|  |  |  | 1) Barapukuria ST: Unit-1,2 | 11) Baghabari-1,2
|  |  |  | 2) Bibiyana #3 | 12) Ashuganj North 450 MW
3) Ghorasal Unit-2,3
4) Ashuganj unit-3
5) Bhola-225 MW GT-2 & ST
6) Kaptai-2,5
7) Raozan #1,2
8) Sirajganj #1
9) Sylhet-225 MW.
Additional Information of Machines, lines, Interruption / Forced Load shed etc.
|  | Description |  |  | Comments on Power Interruption
a) Baghabari 100 MW was shut down at 10:11 for low gas pressure.
b) Khulshi-Baraulia 132 kV Ckt was under shut down from 08:24 to 12:10 for C/M.
c) Uttara 132/33 kV T-1 transformer was shut down at 09:21 for fire protection installation work.
d) Bashundhara 132/33 kV T-1 transformer was shut down at 10:07 for fire protection installation work.
e) Polashbari 132/33 kV T-3 transformer was under shut down from 10:02 to 11:30 for 33 kV CT oil leakage. |  |  |  |  | About 05 MW power interruption occurred under Polashbari S/S area
from 10:02 to 11:30.
f) Naogaon 132/33 kV T-3 transformer was under shut down from 13:02 to 19:05 for 33 kV CT oil leakage.
g) Ashuganj 230 kV Bus-1 was under shut down from 17:38(09/8/2020) to 13:15.
h) Sikalbaha 225 MW CCPP STG synchronized at 18:05.
i) Bagerhat-Mongla 132 kV Ckt tripped at 18:25 showing Dist. A,B,C at Bagerhat end and was switched on at 18:55. |  |  |  |  | About 26 MW power interruption occurred under Mongla S/S area
from 18:25 to 18:55.
j) S.M. Nagar-Comilla(s) 132 kV Ckts 1 & 2 tripped at 19:53 from S.M. Nagar end and were switched on at 20:39. |  |  |  |  | About 146 MW power interruption occurred under Comilla(s) S/S area
from 19:53 to 20:39.
k) Sylhet-Chatak 132 kV Ckt-1 tripped at 01:40(11/8/2020) from both ends showing Dist. B,C,Z2 at Sylhet end
and Dist. C,Z1 at Chatak end.
l) Polashbari 132 kV Bus-2 was under shut down from 06:43(11/8/2020) to 08:55 for C/M. |  |  |  |  | About 5 MW power interruption occurred under Polashbari S/S area
from 06:43(11/8/2020) to 08:55.
m) Kabirpur 132/33 kV T-2 transformer was under shut down from 06:07(11/8/2020) to 07:18 for C/M.
n) Kaptai unit-5 was shut down at 06:01(11/8/2020) for crack maintenance at generator rotor spoke support.

## P2
EVENING PEAK GENERATION AND DAY LONG ENERGY DATA OF POWER STATIONS
| Date : | 2020-08-10 | [5 empty] | Page -2
Sl. |  |  |  |  | Present | Peak | Energy
No. | Name of the Power Stations |  | Producer | Installed Capacity | Capacity | Hour | Generated | Remarks
Generation
|  |  |  | Unit No. X Capacity | MW | MW | MW
1 | Ghorasal TPP (Unit-1&2) |  | PDB | 2*55 | 85 | 33 | 705000 | Unit-2 Under maint.
| Ghorasal Repowered CCPP Unit-3 |  | PDB | 1*210 | 170 | 0 | 0 | Under maint.
| Ghorasal Repowered CCPP Unit-4 |  | PDB | 1*210 | 180 | 100 | 2397000 | Gas shortage
| Ghorasal TPP Unit-5 |  | PDB | 1*210 | 190 | 110 | 2677500
2 | Ghorasal 365 MW CCPP Unit-7 |  | PDB | 1*243+1*122 | 365 | 300 | 7139564
3 | Ghorashal 78.5 MW PP(MAX) |  | QRPP | 2*40 | 78 | 0 | 0 | Under shut down
4 | Ghorashal 108MW PP (Regent) |  | IPP | 34*3.35 | 108 | 0 | 0 | Gas shortage.
5 | Haripur GTPP |  | SBU, PDB | 2*32 | 20 | 0 | 0 | Under maint.
6 | Haripur 412 MW CCPP |  | EGCB | 1*273+1*139 | 412 | 0 | 0 | Under maint.
7 | Haripur 360MW CCPP(HPL) |  | IPP | 1*235+1*125 | 360 | 351 | 8137000
8 | Meghnaghat 450 MW CCPP(MPL) |  | IPP | 2*150+1*150 | 450 | 450 | 9599500
9 | Meghnaghat 100 MW(IEL) |  | QRPP | 12*8.9 | 100 | 100 | 1947840
10 | Meghnaghat CCPP(Summit) |  | IPP | 2*110+1*110 | 305 | 250 | 6838109 | FGMO
11 | Madanganj 102 PP(Summit) |  | QRPP | 6*17 | 100 | 94 | 2141616
12 | Madanganj-55 MW PP(Summit) |  | (IPP) | 3*17.08+1*11.3 | 55 | 55 | 726628
13 | Keraniganj 100 MW PP (Powerpac) |  | QRPP | 8*13.45 | 100 | 34 | 281591 | Low demand
14 | Narshingdi 22 MW PP (Doreen) |  | SIPP, REB | 8*2.90 | 22 | 19 | 298872
15 | 210 MW Siddhirgonj TPP |  | PDB | 1*210 | 115 | 0 | 0 | Under maint.
16 | Siddhirgonj 2*120 MW GTPP |  | EGCB | 2*105 | 210 | 32 | 2980000 | Gas shortage
17 | Siddhirganj 100 PP(Dutch Bangla) |  | QRPP | 12*8.9 | 100 | 99 | 1860480
18 | Siddhirganj 335 MW CCPP |  | EGCB | 1*217+118 | 335 | 325 | 7710858
19 | Gagnagar 102 MW PP (Digital Power) |  | IPP | 12*8.924 | 102 | 93 | 1804464 | Engine problem
20 | Katpotti 52 MW PP (Sinha) |  | IPP | 7*7.9 | 51 | 41 | 302544
21 | Kamalaghat 54 MW PP(Banco Energy) |  | IPP | 3*18 | 54 | 53 | 842760
22 | Kodda 150MW PP |  | BPDB-RPCL | 9*17.06 | 149 | 149 | 1566240
23 | Manikganj 55 MW PP (Northern) |  | IPP | 3*19.3 | 55 | 35 | 658915 | Engine problem
24 | Nababganj 55 MW PP (Southern power ) |  | IPP | 3*19.3 | 55 | 55 | 675564
25 | Bosila 108MW PP(CLC) |  | IPP | 12*8.775+1*3.5 | 108 | 0 | 0 | Fuel Shortage
26 | Summit Power,(Madhabdi+Ashulia) |  | SIPP,REB | 3*3.67+4*8.73 | 80 | 53 | 1154580 | Engine problem
27 | Maona 33 MW PP(Summit) |  | SIPP,REB | 4*8.73 | 33 | 33 | 791500
28 | Rupganj 33 MW PP(Summit) |  | SIPP,REB | 4*8.73 | 33 | 33 | 803000
29 | Gazipur 52 MW PP |  | IPP | 6*8.9 | 52 | 51 | 229896
30 | Tongi 80 MW GTPP |  | PDB | 1* 105 | 105 | 0 | 0 | Under maint.
31 | Kodda 300 MW PP Unit-2 (Summit) |  | IPP | 18*17.076 | 300 | 300 | 5645453
32 | Keranigonj 300 MW PP (APR) |  | IPP | 256*1.4 | 300 | 0 | 0 | Reserve
33 | Bramhangoan 100 MW PP (Aggreko) |  | IPP | 100 | 100 | 0 | 0 | Reserve
34 | Aurahati 100MW PP (Aggreko) |  | IPP | 0.85*23+0.95*91 | 100 | 10 | 9177 | Low demand
35 | Kodda 149 MW PP Unit-1 (Summit) |  | IPP | 149 | 149 | 132 | 3103200 | Engine problem
36 | Gazipur 100 MW PP |  | RPCL | 100 MW | 105 | 105 | 1028436
| Meghnaghat 104 MW PP (OPCL) |  | IPP | 18.5*6 | 104 | 104 | 2393280
| Dhaka area Total |  |  |  | 5895 | 3599 | 76450567
37 | Chattogram TPP-1 |  | PDB | 1*210 | 180 | 0 | 0 | Gas shortage.
| Chattogram TPP-2 |  | PDB | 1*210 | 180 | 0 | 0 | Gas shortage.
38 | Raozan 25 MW PP |  | IPP | 3*8.9 | 25 | 25 | 183094
39 | Teknaf 20MW PP (Solartech) |  | Teknaf Solartech Energy Ltd. | 20 | 20 | 0 | 107730
40 | Patenga 50MW PP (Baraka) |  | IPP | 8*6.98 | 50 | 50 | 384960
41 | Kaptai Hydro: Unit-1,2,3,4, 5 |  | PDB | 2*40+3*50 | 230 | 145 | 3441505 | Low water level
42 | Sikalbaha 225MW |  | PDB | 1*150+1*175 | 225 | 119 | 2622933
43 | Sikalbaha Peaking GT |  | PDB | 1*150 | 150 | 139 | 3078928
44 | Sikalbaha 105 MW PP (Baraka Sikalbaha) |  | IPP | 105 MW | 105 | 0 | 0 | Reserve
45 | Hathazari 100 MW peaking PP |  | PDB | 11*8.9 | 98 | 0 | 0 | Under maint.
46 | Dohazari -Kalaish 100 MW Peaking |  | PDB | 6*17 | 102 | 85 | 734139
47 | Juldah 100 MW Unit-1 (Acorn) |  | QRPP | 8*13.45 | 100 | 50 | 129000 | Low demand
48 | Juldah 100 MW PP Unit-3 (Acorn) |  | IPP | 0 | 100 | 100 | 2403840
49 | Barabkunda 22 MW PP (Regent) |  | SIPP, PDB | 8*2.90 | 22 | 18 | 422976
* | Malancha, Ctg. EPZ (United) |  |  | 5*8.73+3*9.34 | 0 | 28 | 526560
50 | Chattogram 108 MW PP (ECPV) |  | IPP | 16*7 | 108 | 84 | 977280 | Engine problem
51 | Kaptai 7 MW Solar PP |  | PDB | 7.4 MW | 7 | 0 | 28561
52 | Anwara 300 MW PP (United) |  | IPP | 300 MW | 300 | 233 | 6232582
53 | Jodiac Power |  | IPP | 3*18.55+1*3.6 | 54 | 0 | 79516 | Reserve
54 | Karnaphuli Power Ltd. |  | IPP | 110 | 110 | 0 | 0 | Reserve
| Juldah unit-2 (Acorn) |  | IPP | 8*13.6 | 100 | 100 | 2361600
| Chattogram area Total |  |  |  | 2266 | 1176 | 23715204
55 | Ashuganj TPP Unit- 3 |  | APSCL | 1*150 | 135 | 0 | 0 | Gas shortage.
| Ashuganj TPP Unit- 4 |  | APSCL | 1*150 | 129 | 135 | 3027870
| Ashuganj TPP Unit- 5 |  | APSCL | 1*150 | 134 | 100 | 2795022
56 | Ashuganj 225 MW CCPP |  | APSCL | 1*142+1*75 | 221 | 212 | 5057000 | FGMO
57 | Ashuganj 450 MW CCPP(North) |  | APSCL | 1*360 | 360 | 0 | 132400 | under maint.
58 | Ashuganj 450 MW CCPP(South) |  | APSCL | 1*360 | 360 | 270 | 6851000 | FGMO
59 | Ashuganj 50 MW PP |  | APSCL | 14*3.968 | 45 | 35 | 748080
60 | Ashuganj 55 MW PP (Precision) |  | RPP | 15*4 | 55 | 30 | 987360 | Gas shortage.
62 | Ashuganj 195MW PP (APSCL-United) |  | IPP | 20*9.73+1*16 | 195 | 63 | 468363 | Gas shortage.
63 | Ashuganj 51 MW PP (Midland) |  | IPP | 6*9.34 | 51 | 14 | 220672 | Gas shortage.
64 | Ashuganj 150MW PP (Midland) |  | IPP | 23*7.015 | 150 | 135 | 856436
66 | Titas 50 MW Peaking PP |  | PDB | 6*8.92 | 52 | 50 | 263992
67 | Chandpur 150 MW CCPP |  | PDB | 1*106+1*57 | 163 | 86 | 2144520 | ST under maint.
68 | Chandpur 200MW (Desh energy) |  | IPP | 0 | 200 | 200 | 529920
69 | Feni 22MW PP (Doreen) |  | SIPP, PDB | 8*2.90 | 22 | 21 | 479088
70 | Feni 11 MW PP (Doreen) |  | SIPP, REB | 4*2.90 | 11 | 11 | 242820
** | Impoprt (Tripura) |  | Imported power | 0 | 160 | 146 | 2892480
71 | Jangalia 33MW PP (Summit) |  | SIPP, PDB | 4*8.73 | 33 | 33 | 756500
72 | Jangalia 52 MW PP (Lakdanavi) |  | IPP | 6*8.92 | 52 | 43 | 964301
73 | Cumilla 25 MW PP (Summit) |  | SIPP, PDB | 3*3.67+2*6.97 | 25 | 6 | 341820 | Engine problem
74 | Daudkandi 200 MW PP (B.Trac) |  | IPP | 154*1.4 | 200 | 0 | 0 | Reserve
| Feni Lanka Power |  | IPP | 7*18.415+1*9.78 | 114 | 114 | 971280
| Chowmuhani 113 MW |  | IPP | 12*9.78+2*3.1 | 113 | 57 | 1352400 | Fuel shortage
| Cumilla Area Total |  |  |  | 2980 | 1761 | 32083324
75 | RPCL 210MW CCPP |  | IPP | 4*35+1*70 | 202 | 156 | 3517280 | Engine problem
76 | Tangail 22 MW PP (Doreen) |  | SIPP, PDB | 8*2.90 | 22 | 20 | 368784
77 | Jamalpur 95 MW PP(Powerpac) |  | IPP | 12*8.924 | 95 | 72 | 1619520 | Engine problem
78 | Sarishabari 3 MW Solar Plant |  | IPP | 1*3 | 3 | 0 | 13500
79 | Mymensingh 200 MW PP (United) |  | IPP | 200 | 200 | 190 | 4490400
80 | Jamalpur 115 MW PP (United) |  | IPP | 115 MW | 115 | 115 | 1609200 | #REF!
| Mymensingh Area Total |  |  |  | 637 | 553 | 11618684
81 | Fenchugonj CCPP Phase-1 |  | PDB | 2*32+1*33 | 70 | 87 | 2051000
82 | Fenchugonj CCPP Phase-2 |  | PDB | 2*35+1*35 | 90 | 30 | 649080 | # 4 under maint.
83 | Kushiara 163 MW CCPP (KP) |  | IPP | 1*109+1*54 | 163 | 163 | 3688363
84 | Shajibazar 330 MW CCPP |  | PDB | 3*110 | 330 | 212 | 4799000
85 | Fenchugonj 51 MW PP (Barakatullah) |  | RPP | 19*2.90 | 51 | 50 | 1097400
86 | Fenchuganj 44MW (Energyprima) |  | RPP | 12*3.3+5*2 | 44 | 47 | 1082592
87 | Hobiganj 11MW PP Cofidence-E |  | SIPP, REB | 4*2.90 | 11 | 11 | 217336
88 | Shahjibazar GTPP Unit- 8 & 9 |  | PDB | 2*35 | 66 | 29 | 678720 | FGMO & GT-8 under maint.
89 | Shahjibazar 86MW PP (Shahjibazar) |  | RPP | 32*2.90 | 86 | 87 | 1986240
91 | Sylhet 225 MW CCPP |  | PDB | 1*142+1*89 | 231 | 0 | 0 | Under maint.
92 | Sylhet 20 MW GTPP |  | PDB | 1*20 | 20 | 18 | 416000
93 | Sylhet 50MW PP (EPL) |  | RPP | 27*2 | 50 | 0 | 0 | Contract Expired
94 | Shahjahanulla 25 MW PP |  | SIPP, REB | 3*9.34 | 25 | 24 | 556968
95 | Bibiana-II 341 MW CCPP (Summit) |  | IPP | 1*222+1*119 | 341 | 260 | 7210200 | FGMO
96 | Bibiyana-III 400 MW CCPP |  | PDB | 400 MW | 400 | 0 | 0 | Under maint.
97 | Sylhet 10MW PP (Desh) |  | RPP | 6*1.95 | 10 | 10 | 205020
| Bibiyana South 400 MW |  | PDB | 400 MW | 0 | 0 | 0 | On test
| Sylhet Area Total |  |  |  | 1988 | 1028 | 24637919
98 | Bheramara GTPP Unit-3 |  | PDB | 1*20 | 16 | 0 | 0 | Reserve
** | Bheramara (HVDC ) |  | Imported power | 2*500 | 1000 | 917 | 22040727
99 | Khulna 115 PP MW (KPCL-2) |  | QRPP | 7*17 | 115 | 115 | 2651520
100 | Faridpur 50 MW Peaking PP |  | PDB | 8*6.89 | 54 | 26 | 103680
101 | Khulna 225 MW CCPP |  | NWPGCL | 1*150+1*75 | 230 | 120 | 3482052 | Frequency control
102 | Gopalganj 100 MW Peaking PP |  | PDB | 16*6.98 | 109 | 4 | 12416 | Low demand
103 | Bheramara 410 MW CCPP |  | NWPGCL | 1*278+1*132 | 410 | 380 | 9008640 | FGMO
104 | Noapara 40 MW PP (Khanjahan Ali) |  | QRPP | 5*8.5 | 40 | 40 | 546000
105 | Noapara 100 MW PP (Bangla Trac) |  | IPP | 70*1.4 | 100 | 100 | 870720
106 | Rupsha 105 MW PP (Orion rupsha) |  | IPP | 6*18.445 | 105 | 105 | 700800
107 | Madhumati 100 MW PP |  | IPP | 100 MW | 105 | 0 | 0 | Reserve
| Khulna Area Total |  |  |  | 2284 | 1807 | 39416555
108 | Barisal 110 MW PP (Summit ) |  | IPP | 7*17.076 | 110 | 110 | 1056000
110 | Bhola 33 MW PP (Venture) |  | RPP | 1*34.50 | 33 | 34 | 695579
111 | Bhola 225 MW CCPP |  | PDB | 2*63+1*68 | 194 | 89 | 2118342 | GT-2 Under maint.
112 | Bhola 95 MW PP (Aggreko) |  | QRPP | 96*1.10 | 95 | 78 | 1869214 | Engine problem
| Payra 1320 MW |  | BCPCL | 1*622 | 622 | 470 | 12780700 | Frequency control
| Barisal Area Total |  |  |  | 1054 | 781 | 18519835
113 | Baghabari 71 MW GTPP |  | PDB | 1*71 | 71 | 0 | 0 | Gas shortage.
| Baghabari 100 MW GTPP |  | PDB | 1*100 | 100 | 0 | 559000 | Gas shortage.
114 | Baghabari 50 MW Peaking PP |  | PDB | 6*8.9 | 52 | 50 | 297664
115 | Bera 70 MW Peaking PP |  | PDB | 9*8.29 | 71 | 28 | 173446
116 | Amnura 50 MW PP(Sinha) |  | QRPP | 7*7.79 | 50 | 0 | 0 | Fuel shortage
117 | Katakhali 50 MW PP (Northern) |  | QRPP | 6*8.9 | 50 | 50 | 213364
118 | Katakhali 50 MW Peaking PP |  | PDB | 6*8.7 | 50 | 36 | 399940
119 | Sirajgonj Unit-1 225MW |  | NWPGCL | 1*150+1*75 | 210 | 0 | 0 | Gas shortage.
120 | Sirajgonj Unit-2 225MW |  | NWPGCL | 1*150+1*75 | 220 | 152 | 4354336 | FGMO
121 | Sirajgonj Unit-3 225MW |  | NWPGCL | 1*141 | 220 | 163 | 4602536 | FGMO
122 | Sirajgonj 400 MW CCPP Unit-4 |  | SNWPGCL | 1*282+1*132 | 414 | 375 | 9409090 | FGMO
123 | Santahar 50 MW Peaking PP |  | PDB | 6*8.7 | 50 | 25 | 263410
124 | Bogra 22 MW PP (GBB) |  | RPP | 6*4 | 22 | 20 | 451680
125 | Bogura 20 MW PP (Energyprima) |  | RPP | 5*3.3+5*2 | 10 | 11 | 265788
126 | Ullapara 11 MW PP (Summit) |  | SIPP, REB | 4*2.90 | 11 | 8 | 193302 | Engine problem
127 | Natore 52 MW PP (Rajlanka) |  | IPP | 6*8.92 | 52 | 52 | 539520
128 | Chapainawabganj 100 MW Peaking PP |  | PDB | 12*8.924 | 104 | 88 | 1386448
129 | Baghabari 200 MW PP (Paramount) |  | IPP | 200 MW | 200 | 0 | 0 | Reserve
130 | Bagura 113 MW PP (Confidence)-2 |  | IPP | 113 MW | 113 | 111 | 1475712
| Confidence Power Bogura Unit-1 113 MW |  | IPP | 6*18.55 | 113 | 109 | 2212704
| Rajshahi Area Total |  |  |  | 2183 | 1278 | 26797940
131 | Barapukuria TPP Unit-1 |  | PDB | 1*125 | 85 | 0 | 0 | Under maint.
| Barapukuria TPP Unit-2 |  | PDB | 1*125 | 85 | 0 | 0 | Coal shortage.
132 | Barapukuria 275 MW TPP Unit-3 |  | PDB | 1*275 | 274 | 150 | 3634700 | Coal shortage.
133 | Rangpur 20 MW GTPP |  | PDB | 1*20 | 20 | 0 | 0 | Under maint.
134 | Saidpur 20 MW GTPP |  | PDB | 1*20 | 20 | 0 | 0 | Engine problem
135 | Rangpur 113 MW PP (Confidence) |  | IPP | 113 MW | 113 | 113 | 1680960
136 | Sympa Solar Power 8MW |  | IPP | 8 MW | 8 | 0 | 28259
| Rangpur Area Total |  |  |  | 605 | 263 | 5343919
| Total |  |  |  | 19892 | 12246 | 258583947
| Eastern Grid Total |  |  |  | 13766 | 8117 | 168505698
| Western Grid Total |  |  |  | 6126 | 4129 | 90078249
| National Grid Total |  |  |  | 19892 | 12246 | 258583947
*Data collected from respective power station over telephone.
Executive Engineer
Network Operation Division
Page- 3

## P3
MAXIMUM LOAD SERVED BY DIFFERENT GRID SUB-STATIONS
QF-LDC-09
Date: | 2020-08-10
(a) ENTIRE EASTERN GRID : |  | 7761 | MW | (b) ENTIRE WESTERN GRID : |  | 3945 | MW
i) Dhaka area |  | 3837 | MW | i) Khulna area |  | 1530 | MW
ii) Chittagong area |  | 1237 | MW | ii) Rajshahi area |  | 1255 | MW
iii) Comilla area |  | 1157 | MW | iii) Barisal area |  | 355 | MW
iv) Mymensingh area |  | 997 | MW | iv) Rangpur area |  | 805 | MW
v) Sylhet area |  | 533 | MW
| SYSTEM TOTAL DEMAND ( a + b ) = |  | 11706 | MW
MAXIMUM LOAD SERVED BY DIFFERENT SUB-STATIONS
Sub-station | Load (MW) | Hour | Sub-station | Load (MW) | Hour | Sub-station | Load (MW) | Hour
Siddhirganj | 122 | 12:00 | Sherpur | 108 | 20:00 | Jhenida | 114 | 19:30
Munsiganj | 126 | 22:00 | Srimongal | 53 | 20:00 | Bottail | 136 | 20:00
Sonargaon | 77 | 21:00 | Shahjibazar | 121 | 21:00 | G.K Project | 59 | 22:00
Shyampur | 176 | 0:00 | Fenchuganj | 47 | 20:00 | Faridpur | 198 | 0.875
Bhulta | 173 | 23:00 | Kulawara | 51 | 22:00 | Madaripur | 107 | 0.91667
Madanganj | 52 | 15:00 | Sylhet | 137 | 18:30 | Sariatpur | 70 | 22:00
Shitalakhya | 105 | 15:00 | Chatak | 30 | 19:30 | Gopalganj | 97 | 19:30
Rahim steel | 14 | 9:00 | Sunamganj | 50 | 21:00 | Bagerhat | 90 | 19:30
Matuail | 70 | 9:00 | Biani Bazar | 60 | 20:00 | Mongla | 38 | 2:00
Ghorasal | 86 | 23:00 | Comilla (S) | 128 | 19:00 | Satkhira | 116 | 0.91667
Narsingdi | 160 | 23:00 | Comilla(N) | 153 | 0:00 | Gallamari | 48 | 13:00
Haripur (SBU) | 87 | 11:00 | Chandpur | 111 | 23:00 | Magura | 56 | 0.875
Ullon | 59 | 19:00 | Feni | 129 | 0:00 | Norail | 42 | 19:30
Hasnabad | 190 | 21:00 | Chowmuhani | 168 | 19:00 | Chuadanga | 90 | 22:00
Magbazar | 101 | 13:00 | Ashuganj | 63 | 23:00 | Barisal(N) | 49 | 0.875
Maniknagar | 90 | 12:00 | Daudkandi | 145 | 19:30 | Barisal (S) | 98 | 0.79167
Bangabhaban | 36 | 10:00 | B.Baria | 156 | 22:00 | Patuakhali | 127 | 0.875
Narinda | 82 | 16:00 | Ramganj | 122 | 22:00 | Bhandaria | 58 | 0.95833
Dhanmondi | 178 | 12:00 | Chaddagram | 56 | 23:00 | Borhan Uddin | 45 | 23ছ00
Lalbag | 75 | 13:00 | PHP | 10 | 19:30 | Ishurdi | 65 | 23:00
Madartek | 68 | 23:00 | Madunaghat | 57 | 19:00 | Ruppur Paromanobik | 2 | 20:00
Dhaka University |  |  | Hathazari | 102 | 0.79167 | Natore | 130 | 22:00
Fatullah | 26 | 0.625 | Khulshi | 196 | 0.625 | Bogra | 172 | 20:00
Mirpur | 102 | 15:00 | Halishahar | 137 | 0.625 | Noagaon | 134 | 23:00
Kalyanpur | 81 | 12:00 | Baraulia | 130 | 0 | Rajshahi | 134 | 22:0
Gulshan | 128 | 11:00 | Sikalbaha | 26 | 0.79167 | Rajshahi New | 12 | 21:00
Uttara | 86 | 13:00 | Dohazari | 84 | 0.8125 | C.Nawabganj | 81 | 19:00
Uttara New | 30 | 15:00 | Cox'sbazar | 100 | 0.8125 | Amnura | 50 | 23:00
Kamrangirchar | 80 | 19:00 | Chandraghona | 30 | 0.79167 | Pabna | 126 | 22:00
Savar | 132 | 15:00 | Kaptai | 4.5 | 0.79167 | Shahjadpur | 104 | 21:00
Bhasantec | 148 | 14:00 | A. Khaer Stl. | 0 | 0.041667 | Serajganj | 98 | 21:00
Agargaon | 70 | 14:00 | Bakulia | 100 | 0.625 | Niyamatpur | 61 | 22:00
Satmosjid | 101 | 19:30 | Julda | 19 | 0.41667 | Joypurhat | 56 | 21:00
Tongi | 121 | 0.75 | TK chemical | 28 | 0.83333 | Sherpur(Bogura) | 49 | 24:00
Kabirpur | 216 | 14:00 | Modern Steel | 5 | 0.95833 | Mohastangor | 52 | 21:00
Basundhara | 138 | 12:00 | Shahmirpur | 30.2 | 0.875 | Rangpur | 160 | 19:30
Manikganj | 68 | 21:00 | Khagrachhari | 26 | 0.8125 | Lalmonirhat | 60 | 20:00
Joydevpur | 170 | 19:30 | Matarbari | 33.5 | 0.875 | Saidpur | 107 | 21:00
New Tongi | 99 | 16:00 | Baroiar Hat | 38 | 0.8125 | Purbasadipur | 109 | 20:00
Korda | 253 | 16:00 | Rangamati | 12 | 0.79167 | Thakurgaon | 74 | 20:00
Dhamrai | 92 | 21:00 | Abul Khair 230 | 132 | 0.41667 | Palashbari | 131 | 21:00
Rajendrapur | 88 | 21:00 | BSRM | 100 | 0.16667 | Barapukuria | 49 | 20:00
Valuka |  |  | GPH Ispat | 68 | 0.95833 | Panchagar | 47 | 19:30
Tangail | 92 | 19:00 | Goalpara | 24 | 0.95833 | Joldhaka | 29 | 20:00
Mymensing | 236 | 21:00 | Central s/s | 93 | 19:30 | Kurigram | 59 | 20:00
Kishorganj | 158 | 21:00 | Noapara | 64 | 21:00
Netrokona | 112 | 1:00 | Jessore | 122 | 19:30
Jamalpur | 146 | 22:00 | Benapol | 44 | 22:00
Sub Divisional Engineer |  |  | Executive Engineer |  | Superintendent Engineer
Network Operation Division |  |  | Network Operation Division |  | Load Despatch Circle
(1) Honbl. State Minister |  |  | (8) Executive Director (O & M) PGCB. |  | (18) C.E. Transmission (1 & 2) PGCB.
Ministry of Power,Energy & Mineral |  |  | (9) Member,Generation,PDB. |  | (19) S.E. System Protection,PGCB.

## Voltage
e
MAXIMUM & MINIMUM VOLTAGES OF DIFFERENT GRID SUB-STATIONS:
| Date: | 2020-08-10 | [7 empty] | QF-LDC-10
| Sub-Station | Max Voltage | Hour | Min | Hour | Sub-Station | Maxm | Hour | Min | Hour
|  |  |  | Voltage |  |  | Voltage |  | Voltage
| 400 KV | KV | Hour | KV |  |  | KV |  | KV
| Bibiyana | 393 | 4:00 | 386 | 19:00 | Kaliakoir | 375 | 0.75 | 368 | 0.33333
| Bheramara | 400 | 7:00 | 393 | 20:00 | Bhulta | 385 | 0.79167 | 375 | 0.41667
| Ashuganj(N) | 385 | 9240:00 | 378 | 10:00 | Gopalganj | 414 | 0.77083 | 394 | 0.95833
| Payra | 416 | 18:30 | 404 | 22:00
| 230 KV | KV |  | KV |  | 230 KV | KV |  | KV
| Ghorasal | 232 | 1:00 | 230 | 11:00 | Comilla (N) | 235 | 20:00 | 229 | 10:00
| Ishurdi | 235 | 18:30 | 224 | 20:00 | Hathazari | 225 | 21:00 | 217 | 10:00
| Ashuganj | 236 | 18:00 | 226 | 10:00 | Megnaghat | 233 | 22:00 | 229 | 11:00
| Serajganj | 232 | 18:30 | 225 | 21:00 | Fenchuganj | 235 | 23:00 | 231 | 21:00
| Baghabari | 238 | 5:00 | 234 | 10:00 | Siddhirganj | 231 | 24:00 | 226 | 9:00
| Barapukuria | 232 | 18:00 | 220 | 21:00 | Maniknagar | 229 | 25:00 | 224 | 10:00
| Bogra | 228 | 18:30 | 213 | 21:00 | Agargaon | 227 | 26:00 | 221 | 11:00
| Rajshahi | 232 | 18:00 | 219 | 8:00 | Barisal | 248 | 27:00 | 237 | 19:00
| Khulna South | 236 | 18:30 | 223 | 20:00 | AKSML | 221 | 28:00 | 214 | 10:00
| Rampura | 228 | 20:00 | 222 | 9:00 | BSRM | 225 | 29:00 | 215 | 8:00
| Haripur | 228 | 18:00 | 224 | 10:00 | Bibiyana | 235 | 31:00 | 228 | 19:30
| Hasnabad | 230 | 1:00 | 225 | 9:00 | Bhulta | 230 | 32:00 | 224 | 16:00
| Shyampur | 227 | 18:30 | 221 | 10:00 | Ashuganj (S) | 235 | 19:30 | 229 | 10:00
| Aminbazar | 227 | 1:00 | 223 | 9:00 | Kaliakoir | 229 | 1:00 | 224 | 8:00
| Tongi | 225 | 21:00 | 216 | 11:00 | GPH | 221 | 1:00 | 215 | 8:00
| 132 kV | KV |  | KV |  | 132 kV | KV |  | KV
| Siddhirganj | 133 | 18:00 | 128 | 10:00 | Hathazari | 134 | 0.75 | 130 | 0.41667
| Munsiganj | 135 | 19:30 | 127 | 8:00 | Khulshi | 133 | 0.77083 | 128 | 0.375
| Sonargaon | 132 | 1:00 | 127 | 8:00 | Halishahar | 135 | 0.75 | 130 | 0.33333
| Shyampur | 133 | 18:30 | 129 | 10:00 | Baraulia | 132 | 0.70833 | 128 | 0.29167
| Bhulta | 127 | 1:00 | 121 | 7:00 | Sikalbaha | 136 | 18:30 | 132 | 0.16667
| Madanganj | 133 | 17:00 | 130 | 1:00 | Dohazari | 133 | 18:30 | 127 | 0.54167
| Shitalakhya | 141 | 14:00 | 134 | 8:00 | Cox'sbazar | 126 | 0.75 | 119 | 0.91667
| Rahim steal | 132 | 1:00 | 128 | 7:00 | Chandraghona | 134 | 0.66667 | 131 | 0.29167
| Matuail | 133 | 18:00 | 128 | 10:00 | Kaptai | 135 | 19:30 | 130 | 0.083333
| Ghorasal | 136 | 1:00 | 135 | 9:00 | A. Khaer Stl. | 132 | 0.77083 | 128 | 14:00
| Narsinghdi | 127 | 20:00 | 122 | 17:00 | Bakulia | 135 | 0.8125 | 129 | 0.33333
| Haripur (SBU) | 139 | 16:00 | 129 | 9:00 | Julda | 136 | 0.75 | 132 | 0.29167
| Ullon | 133 | 2:00 | 128 | 10:00 | TK Chemical | 135 | 0.8125 | 131 | 10:00
| Hasnabad | 136 | 14:00 | 131 | 17:00 | Modern Steel | 134 | 0.8125 | 130 | 0.33333
| Magbazar | 135 | 6:00 | 127 | 12:00 | Shahmirpur | 136 | 0.8125 | 130 | 0.33333
| Maniknagar | 132 | 1:00 | 128 | 10:00 | Khagrachhari | 133 | 0.8125 | 129 | 0.41667
| Bangabhaban | 132 | 1:00 | 128 | 10:00 | Matarbari | 130 | 0.75 | 120 | 0.125
| Narinda | 132 | 1:00 | 128 | 10:00 | Baroiar Hat | 132 | 0.8125 | 124 | 0.5
| Dhanmondi | 133 | 2:00 | 128 | 10:00 | Rangamati | 134 | 0.8125 | 130 | 10:00
| Lalbag | 137 | 14:00 | 131 | 10:00 | Goalpara S/S | 137 | 18:30 | 131 | 13:00
| Madartek | 133 | 1:00 | 127 | 10:00 | Khulna Central S/S | 137 | 0.77083 | 129 | 14:00
| Dhaka University |  |  |  |  | Noapara | 134 | 18:30 | 127 | 12:00
| Fatuiiah | 134 | 0.20833 | 129 | 19:00 | Jessore | 130 | 18:30 | 118 | 20:00
| Mirpur | 133 | 4:00 | 129 | 15:00 | Benapol | 131 | 18:30 | 120 | 20:00
| Kalyanpur | 133 | 4:00 | 129 | 12:00 | Jhenida | 126 | 0.75 | 110 | 20:00
| Gulshan | 132 | 4:00 | 127 | 10:00 | Bottail | 132 | 18:30 | 122 | 20:00
| Uttara | 133 | 6:00 | 126 | 10:00 | G.K Project | 137 | 0.75 | 132 | 4:00
| Uttara New | 133 | 20:00 | 127 | 9:00 | Faridpur | 134 | 18:30 | 126 | 1:00
| Kamrangirchar | 134 | 4:00 | 128 | 10:00 | Madaripur | 140 | 0.77083 | 131 | 23:00
| Savar | 131 | 1:00 | 127 | 10:00 | Shariyatpur S/S | 138 | 0.77083 | 128 | 22:00
| Bhasantec | 132 | 4:00 | 127 | 10:00 | Gopalganj | 139 | 18:30 | 125 | 12:00
| Agargaon | 133 | 4:00 | 128 | 10:00 | Bagerhat | 132 | 18:00 | 122 | 20:00
| Satmosjid | 133 | 4:00 | 128 | 10:00 | Mongla | 129 | 0.79167 | 121 | 12:00
| Tongi | 135 | 0.875 | 130 | 9:00 | Satkhira | 136 | 0.77083 | 125 | 20:00
| Kabirpur | 130 | 18:00 | 125 | 21:00 | Gallamari | 137 | 18:30 | 130 | 20:00
| Basundhara | 133 | 4:00 | 127 | 15:00 | Magura | 126 | 18:30 | 107 | 21:00
| Manikganj | 138 | 21:00 | 127 | 12:00 | Norail | 122 | 0.70833 | 105 | 21:00
| Joydevpur | 140 | 4:00 | 133 | 10:00 | Chuadanga | 121 | 18:30 | 99 | 21:00
| New Tongi | 134 | 0.875 | 128 | 10:00 | Barisal(N) | 140 | 8:00 | 134 | 15:00
| Kodda | 135 | 21:00 | 123 | 0.33333 | Barisal (S) | 139 | 0.77083 | 132 | 16:00
| Dhamrai | 130 | 18:30 | 124 | 22:00 | Patuakhali(S) | 135 | 0.29167 | 126 | 22:00
| Rajendrapur | 134 | 19:30 | 121 | 8:00 | Bhandaria | 130 | 18:30 | 118 | 20:00
| Valuka | 126 | 18:30 | 107 | 19:30 | Ishurdi | 137 | 18:30 | 130 | 20:00
| Tangail | 131 | 18:00 | 124 | 19:00 | Ruppur Paromanobik | 135 | 18:00 | 130 | 20:00
| Mymensing | 127 | 7:00 | 112 | 23:00 | Natore | 134 | 18:30 | 126 | 21:00
| Kishorganj | 127 | 18:00 | 114 | 22:00 | Bogra | 133 | 18:30 | 122 | 21:00
| Netrokona | 124 | 18:00 | 109 | 19:30 | Noagaon | 129 | 18:30 | 115 | 21:00
| Jamalpur | 138 | 15:00 | 127 | 23:00 | Rajshahi | 134 | 18:30 | 123 | 8:00
| Sherpur | 137 | 15:00 | 126 | 22:00 | Rajshahi New | 132 | 18:30 | 124 | 7:00
| Srimongal | 135 | 7:00 | 127 | 0.91667 | C.Nawabganj | 130 | 18:30 | 121 | 7:00
| Shahjibazar | 133 | 7:00 | 125 | 0.91667 | Amnura | 133 | 18:30 | 121 | 8:00
| Fenchuganj | 132 | 7:00 | 127 | 0.041667 | Pabna | 134 | 18:30 | 126 | 20:00
| Khulawara | 136 | 19:00 | 125 | 0.875 | Shahjadpur | 136 | 18:00 | 132 | 21:00
| Sylhet | 128 | 6:00 | 121 | 0.77083 | Serajganj | 132 | 18:30 | 125 | 21:00
| Chatak | 127 | 7:00 | 118 | 21:00 | Niyamatpur | 126 | 18:00 | 110 | 21:00
| Sunamganj | 131 | 13:00 | 113 | 0.875 | Joypurhat | 127 | 18:30 | 112 | 21:00
| Biani Bazar | 126 | 8:00 | 117 | 0.875 | Sherpur(Bogura) | 134 | 18:30 | 124 | 21:00
| Comilla(s) | 127 | 7:00 | 120 | 19:00 | Mohastangor | 131 | 18:30 | 118 | 21:00
| Comilla(n) | 135 | 20:00 | 131 | 8:00 | Rangpur | 126 | 18:00 | 110 | 21:00
| Chandpur | 134 | 19:30 | 125 | 13:00 | Lalmonirhat | 122 | 6:00 | 105 | 21:00
| Feni | 133 | 19:30 | 125 | 13:00 | Saidpur | 126 | 16:00 | 106 | 21:00
| Chowmuhani | 128 | 9:00 | 124 | 15:00 | Purbasadipur | 123 | 18:00 | 103 | 21:00
| Ashuganj | 134 | 7:00 | 126 | 23:00 | Thakurgaon | 124 | 18:00 | 105 | 21:00
| Daudkandi | 133 | 18:30 | 126 | 16:00 | Palashbari | 126 | 18:30 | 112 | 21:00
| B.Baria | 129 | 7:00 | 121 | 22:00 | Barapukuria | 132 | 18:00 | 120 | 21:00
| Ramganj | 121 | 21:00 | 117 | 15:00 | Panchagar | 122 | 6:00 | 100 | 23:00
| Chaddagram | 134 | 19:30 | 125 | 8:00 | Joldhaka | 126 | 18:30 | 103 | 21:00
| PHP | 133 | 19:30 | 124 | 12:00 | Kurigram | 121 | 16:00 | 102 | 21:00
| Madanhat | 137 | 19:30 | 131 | 10:00

## L-Curve
Date | 2020-08-10
.
TIME | E-W INT.(Export) | EAST GRID | WEST GRID | TOTAL |  |  | DAILY LOAD CURVE
0:00 | 155 | 7694 | 4294 | 11988 |  |  |  | QF-LDC-12
0:30 | 155.5 | 7505 | 4203 | 11708 | Date: | 2020-08-10
1:00 | 156 | 7316 | 4112 | 11428
1:30 | 155.5 | 7172 | 4073 | 11245
2:00 | 155 | 7028 | 4034 | 11062
2:30 | 149.5 | 6933.5 | 4045.5 | 10979 | [5 empty] | Gen. at Eve. Peak | 12246 | 9500 MW (19:30 )
3:00 | 144 | 6839 | 4057 | 10896 | [6 empty] | 19:30
3:30 | 130.5 | 6831.5 | 3951 | 10782.5 | [5 empty] | Gen. at Day Peak | 10363.3 | 7952.5 MW (12:00 )
4:00 | 117 | 6824 | 3845 | 10669 | [6 empty] | 12:00
4:30 | 172 | 6761.5 | 3834.5 | 10596 | [5 empty] | Highest Generation | 12246
5:00 | 227 | 6699 | 3824 | 10523 | [6 empty] | 19:30
5:30 | 242.5 | 6425.945 | 3679.5 | 10105.445
6:00 | 258 | 6152.89 | 3535 | 9687.89
6:30 | 253 | 6041.1 | 3408.6 | 9449.7
7:00 | 248 | 5929.31 | 3282.2 | 9211.51
7:30 | 302.5 | 5928.955 | 3257.3 | 9186.255
8:00 | 357 | 5928.6 | 3232.4 | 9161
8:30 | 375.5 | 6084.3 | 3239.3 | 9323.6
9:00 | 394 | 6240 | 3246.2 | 9486.2
9:30 | 387.5 | 6414.3 | 3256.4 | 9670.7
10:00 | 381 | 6588.6 | 3266.6 | 9855.2
10:30 | 356.5 | 6715.45 | 3251.4 | 9966.85
11:00 | 332 | 6842.3 | 3236.2 | 10078.5
11:30 | 309 | 6948.5 | 3272.4 | 10220.9
12:00 | 286 | 7054.7 | 3308.6 | 10363.3
12:30 | 263 | 7048.2 | 3323.7 | 10371.9
13:00 | 240 | 7041.7 | 3338.8 | 10380.5
13:30 | 235 | 7126.5 | 3358.8 | 10485.3
14:00 | 230 | 7211.3 | 3378.8 | 10590.1
14:30 | 312.5 | 7257.9 | 3481.15 | 10739.05
15:00 | 395 | 7304.5 | 3583.5 | 10888
15:30 | 385 | 7240.7 | 3588.5 | 10829.2
16:00 | 375 | 7176.9 | 3593.5 | 10770.4
16:30 | 373 | 6986.3 | 3477.95 | 10464.25
17:00 | 371 | 6795.7 | 3362.4 | 10158.1
17:30 | 380.5 | 6565.55 | 3232.4 | 9797.95
18:00 | 390 | 6335.4 | 3102.4 | 9437.8
18:30 | 241.5 | 6954.2 | 3476.2 | 10430.4
19:00 | 93 | 7573 | 3850 | 11423
19:30 | 56 | 8117 | 4129 | 12246
20:00 | 141 | 7942 | 4024 | 11966 |  |  |  | Executive Engineer
20:30 | 99 | 7953 | 4022.5 | 11975.5 |  |  |  | Network Operation Division
21:00 | 57 | 7964 | 4021 | 11985
21:30 | 95.5 | 7842.5 | 4129 | 11971.5
22:00 | 134 | 7721 | 4237 | 11958 |  |  |  |  | Page 6 of 7
22:30 | 163 | 7721.5 | 4236.5 | 11958
23:00 | 192 | 7722 | 4236 | 11958
23:30 | 173.5 | 7708 | 4265 | 11973
24:00 | 155 | 7694 | 4294 | 11988
9500 MW (19:30 )
7952.5 MW (12:00 )

## En-Curve
DAILY ENERGY CURVE
Date | 2020-08-10 |  | Energy | 258583947
[10 empty] | 2020-08-10 | [5 empty] | QF-LDC-11
TIME | GAS | HVDC | P.GEN(GAS). | P.GEN(OIL). | COAL | HYDRO | OIL | SHORTAGE | TRIPURA
0:00 | 3730 | 916 | 2077 | 3589 | 682 | 149 | 706 | 0 | 74
0:30 | 3756 | 913 | 2075 | 3375.5 | 681.5 | 149 | 614.5 | 0 | 111 | Date: | 2020-08-10
1:00 | 3782 | 910 | 2073 | 3162 | 681 | 149 | 523 | 0 | 148
1:30 | 3812 | 909.5 | 2068.5 | 2989.5 | 680 | 149 | 489.5 | 0 | 147 | [7 empty] | Total Energy | 258.5839 | Total Energy Gen 182.074 MKWHr Energy Not Served 0.000 MKWHr Energy Requirement 182.074 MKWHr
2:00 | 3842 | 909 | 2064 | 2817 | 679 | 149 | 456 | 0 | 146 | [7 empty] | Energy not Served | 0
2:30 | 3854.5 | 909.5 | 2070 | 2725 | 678 | 150 | 447 | 0 | 145 | [7 empty] | Energy Requirement | 258.5839
3:00 | 3867 | 910 | 2076 | 2633 | 677 | 151 | 438 | 0 | 144
3:30 | 3882 | 910 | 2089 | 2558 | 677 | 151 | 373.5 | 0 | 142 | [6 empty] | Shortage
4:00 | 3897 | 910 | 2102 | 2483 | 677 | 151 | 309 | 0 | 140
4:30 | 3892.5 | 910.5 | 2109.5 | 2421.5 | 678 | 151 | 301 | 0 | 132
5:00 | 3888 | 911 | 2117 | 2360 | 679 | 151 | 293 | 0 | 124
5:30 | 3850.5 | 911 | 2090 | 2054.5 | 678 | 149.5 | 247.5 | 0 | 124
6:00 | 3813 | 911 | 2063 | 1749 | 677 | 148 | 202 | 0 | 124
6:30 | 3822 | 911 | 2054.5 | 1557 | 663 | 146.5 | 173 | 0 | 119 |  |  |  |  | Coal
7:00 | 3831 | 911 | 2046 | 1365 | 649 | 145 | 144 | 0 | 114
7:30 | 3831 | 911 | 2024 | 1370.5 | 636.5 | 144.5 | 144 | 0 | 114 |  |  |  | Oil |  |  |  | ,
8:00 | 3831 | 911 | 2002 | 1376 | 624 | 144 | 144 | 0 | 114
8:30 | 3825.5 | 917.5 | 2020.5 | 1529.5 | 610 | 145 | 144 | 0 | 115
9:00 | 3820 | 924 | 2039 | 1683 | 596 | 146 | 144 | 0 | 116
9:30 | 3787 | 924 | 1987 | 1945.5 | 597.5 | 147 | 144 | 0 | 117
10:00 | 3754 | 924 | 1935 | 2208 | 599 | 148 | 144 | 0 | 118
10:30 | 3713 | 924 | 1936 | 2355.5 | 599 | 148 | 144 | 0 | 120
11:00 | 3672 | 924 | 1937 | 2503 | 599 | 148 | 144 | 0 | 122
11:30 | 3692.5 | 923.5 | 1941 | 2598.5 | 611.5 | 148 | 157 | 0 | 123
12:00 | 3713 | 923 | 1945 | 2694 | 624 | 148 | 170 | 0 | 124
12:30 | 3665 | 923 | 1951.5 | 2734 | 631.5 | 148.5 | 173 | 0 | 127
13:00 | 3617 | 923 | 1958 | 2774 | 639 | 149 | 176 | 0 | 130
13:30 | 3617 | 923 | 1958 | 2774 | 639 | 149 | 176 | 0 | 130
14:00 | 3617 | 923 | 1958 | 2774 | 639 | 149 | 176 | 0 | 130
14:30 | 3592.5 | 923 | 1972.5 | 2992.5 | 644.5 | 149 | 213.5 | 0 | 135
15:00 | 3568 | 923 | 1987 | 3211 | 650 | 149 | 251 | 0 | 140
15:30 | 3533 | 923 | 1962.5 | 3185.5 | 655 | 149 | 274.5 | 0 | 139
16:00 | 3498 | 923 | 1938 | 3160 | 660 | 149 | 298 | 0 | 138
16:30 | 3456.5 | 919.5 | 1965 | 2923 | 645 | 149 | 274.5 | 0 | 126
17:00 | 3415 | 916 | 1992 | 2686 | 630 | 149 | 251 | 0 | 114
17:30 | 3258.5 | 916 | 1807 | 2676.5 | 615 | 147 | 261 | 0 | 114
18:00 | 3102 | 916 | 1622 | 2667 | 600 | 145 | 271 | 0 | 114
18:30 | 3339.5 | 916.5 | 1832 | 3043.5 | 595 | 145 | 427.5 | 0 | 131
19:00 | 3577 | 917 | 2042 | 3420 | 590 | 145 | 584 | 0 | 148
19:30 | 3602 | 917 | 2071 | 4084 | 620 | 145 | 661 | 0 | 146
20:00 | 3596 | 916 | 2108 | 3915 | 620 | 145 | 666 | 0 | 0
20:30 | 3665.5 | 916 | 2102 | 3791 | 625 | 145 | 694 | 0 | 37
21:00 | 3735 | 916 | 2096 | 3667 | 630 | 145 | 722 | 0 | 74
21:30 | 3749.5 | 916.5 | 2083.5 | 3622 | 648 | 145 | 730 | 0 | 77
22:00 | 3764 | 917 | 2071 | 3577 | 666 | 145 | 738 | 0 | 80
22:30 | 3748.5 | 916.5 | 2078.5 | 3583 | 672 | 146 | 730.5 | 0 | 83
23:00 | 3733 | 916 | 2086 | 3589 | 678 | 147 | 723 | 0 | 86
23:30 | 3731.5 | 916 | 2081.5 | 3589 | 680 | 148 | 714.5 | 0 | 80 | Max Temp. in Dhaka |  | 33.8° C
24:00 | 3730 | 916 | 2077 | 3589 | 682 | 149 | 706 | 0 | 74
Executive Engineer
Network Operation Division
Page 5 of 7
GAS
Oil
HVDC
COAL
HYDRO
Total Energy Gen 182.074 MKWHr Energy Not Served 0.000 MKWHr Energy Requirement 182.074 MKWHr
Note on W13: Author:

## Generation
g | 2020-08-10
Si No | Unit | 1:00 | 2:00 | 3:00 | 4:00 | 5:00 | 6:00 | 7:00 | 8:00 | 9:00 | 10:00 | 11:00 | 12:00 | 13:00 | 14:00 | 15:00 | 16:00 | 17:00 | 18:00 | 18:30 | 19:00 | 19:30 | 20:00 | 21:00 | 22:00 | 23:00 | 24:00 | KWH
1 | Karnaphuli Hydro PP Unit-1, 2 & 3 | 84 | 84 | 86 | 86 | 86 | 83 | 80 | 79 | 81 | 83 | 83 | 83 | 84 | 84 | 84 | 84 | 84 | 80 |  | 80 | 80 | 80 | 80 | 80 | 82 | 84 | 1873505
2 | Karnaphuli Hydro PP Unit-4 & 5 | 65 | 65 | 65 | 65 | 65 | 65 | 65 | 65 | 65 | 65 | 65 | 65 | 65 | 65 | 65 | 65 | 65 | 65 |  | 65 | 65 | 65 | 65 | 65 | 65 | 65 | 1568000
3 | Chattogram TPP-1
4 | Chattogram TPP-2
5 | Raozan 25 MW PP | [13 empty] | 1 | 17 | 25 | 25 | 25 |  | 25 | 25 | 25 | 8 | 8 | 8 | 8 | 183094
| Teknaf 20MW PP (Solartech) | [5 empty] | 0.59 | 4.51 | 10.9 | 11.3 | 18.9 | 18.9 | 14.9 | 4.2 | 18.2 | 1.5 | 2.5 | 2.7 | 0.3 | [8 empty] | 107730
6 | Sikalbaha 225MW CCPP (Gas) | 151 | 151 | 151 | 151 | 151 | 151 | 152 | 151 | 41 | 25 | 25 | 26 | 26 | 26 | 26 | 28 | 29 | 36 |  | 101 | 119 | 153 | 209 | 225 | 231 | 230 | 2622933
7 | Sikalbaha 225MW CCPP(Oil)
8
9 | Sikalbaha 150MW GTPP | 138 | 140 | 139 | 139 | 141 | 140 | 105 | 114 | 139 | 142 | 140 | 142 | 139 | 141 | 145 | 139 | 105 | 70 |  | 142 | 139 | 140 | 139 | 105 | 104 | 139 | 3078928
10 | Sikalbaha 150MW GTPP(Oil)
| Dohazari -Kalaish 100 MW Peaking | 51 | 51 | 51 | [12 empty] | 51 | 51 | 51 |  | 85 | 85 | 85 | 85 | 51 | 51 | 34 | 734139
12 | Hathazari 100 MW peaking PP
| Sikalbaha 105 MW PP (Baraka Sikalbaha) | [26 empty] | 0
| Daudkandi 200 MW PP (B.Trac) | [26 empty] | 0
14 | Titas 50 MW Peaking PP | [19 empty] | 50 | 50 | 50 | 50 | 50 | 40 | 41 | 263992
15 | 210 MW Siddhirgonj TPP
16 | Siddhirgonj 2*120 MW GTPP | 180 | 193 | 196 | 188 | 190 | 115 | 120 | 120 | 180 | 150 | 150 | 150 | 150 | 175 | 35 | 35 | 35 | 35 |  | 35 | 32 | 32 | 32 | 32 | 35 | 32 | 2980000
17 | Siddhirganj 335 MW CCPP | 329 | 331 | 330 | 332 | 328 | 335 | 328 | 324 | 328 | 324 | 321 | 320 | 320 | 319 | 317 | 316 | 322 | 250 |  | 314 | 325 | 326 | 324 | 328 | 328 | 290 | 7710858
18 | Kodda 300 MW PP Unit-2 (Summit) | 245 | 195 | 145 | 145 | 95 | 45 | 45 | 45 | 74 | 187 | 297 | 300 | 300 | 300 | 300 | 300 | 300 | 300 |  | 300 | 300 | 300 | 300 | 300 | 300 | 300 | 5645453
19 | Ashuganj 195MW PP (APSCL-United) | [14 empty] | 0 | 8 | 63 | 63 |  | 63 | 63 | 63 | 63 | 63 | 63 | 63 | 468363
20 | Ghorasal TPP (Unit-1&2) | 35 | 35 | 35 | 35 | 35 | 35 | 35 | 35 | 35 | 35 | 35 | 33 | 33 | 33 | 33 | 33 | 33 | 33 |  | 33 | 33 | 33 | 33 | 33 | 33 | 33 | 705000
21 | Ghorasal Repowered CCPP Unit-3
22 | Ghorasal Repowered CCPP Unit-4 | 100 | 100 | 103 | 100 | 98 | 102 | 103 | 100 | 100 | 100 | 100 | 100 | 100 | 100 | 100 | 100 | 100 | 100 |  | 90 | 100 | 100 | 100 | 100 | 100 | 100 | 2397000
23 | Ghorasal TPP Unit-5 | 110 | 110 | 110 | 110 | 110 | 110 | 110 | 110 | 110 | 110 | 110 | 110 | 110 | 110 | 110 | 110 | 110 | 110 |  | 110 | 110 | 110 | 110 | 110 | 110 | 110 | 2677500
24
25 | Ghorasal 365 MW CCPP Unit-7 | 300 | 300 | 300 | 300 | 300 | 300 | 300 | 300 | 300 | 300 | 300 | 300 | 300 | 300 | 300 | 300 | 250 | 250 |  | 300 | 300 | 300 | 300 | 300 | 290 | 290 | 7139564
26
28 | Ashuganj TPP Unit- 3
29 | Ashuganj TPP Unit- 4 | 70 | 100 | 100 | 135 | 135 | 135 | 135 | 135 | 135 | 135 | 135 | 135 | 135 | 135 | 135 | 135 | 135 | 120 |  | 120 | 135 | 120 | 120 | 135 | 135 | 135 | 3027870
30 | Ashuganj TPP Unit- 5 | 70 | 100 | 100 | 130 | 130 | 130 | 130 | 130 | 130 | 130 | 130 | 130 | 130 | 115 | 120 | 120 | 120 | 100 |  | 100 | 100 | 100 | 130 | 130 | 130 | 130 | 2795022
32 | Ashuganj 50 MW PP | 35 | 35 | 35 | 35 | 35 | 32 | 35 | 35 | 35 | 31 | 29 | 31 | 31 | 31 | 31 | 31 | 31 | 35 |  | 35 | 35 | 35 | 35 | 31 | 31 | 35 | 748080
33 | Ashuganj 225 MW CCPP | 186 | 207 | 213 | 215 | 212 | 213 | 211 | 206 | 214 | 208 | 210 | 210 | 210 | 212 | 207 | 208 | 208 | 209 |  | 196 | 212 | 210 | 213 | 212 | 211 | 212 | 5057000
34 | Ashuganj 450 MW CCPP(South) | 280 | 280 | 280 | 280 | 280 | 285 | 300 | 320 | 270 | 300 | 275 | 305 | 275 | 280 | 280 | 250 | 250 | 250 |  | 320 | 270 | 270 | 285 | 280 | 280 | 275 | 6851000
| Ashuganj 450 MW CCPP(North) | 50 | [25 empty] | 132400
35 | Ashuganj 55 MW PP (Precision) | 51 | 51 | 51 | 52 | 52 | 52 | 51 | 51 | 53 | 52 | 50 | 50 | 49 | 49 | 48 | 45 | 43 | 49 |  | 30 | 30 | 20 |  |  |  | 0 | 987360
36 | Chandpur 150 MW CCPP | 86 | 91 | 91 | 87 | 91 | 85 | 91 | 90 | 86 | 95 | 93 | 95 | 90 | 86 | 95 | 90 | 90 | 88 |  | 88 | 86 | 90 | 86 | 87 | 97 | 86 | 2144520
37 | Tongi 80 MW GTPP
38 | Haripur GTPP
39 | Haripur 412 MW CCPP
40 | Meghnaghat 450 MW CCPP(MPL) | 450 | 450 | 450 | 450 | 450 | 450 | 450 | 450 | 450 | 370 | 370 | 370 | 400 | 400 | 420 | 420 | 420 | 320 |  | 450 | 450 | 450 | 450 | 400 | 400 | 450 | 9599500
41 | Haripur 360MW CCPP(HPL) | 354 | 352 | 350 | 351 | 351 | 353 | 350 | 347 | 350 | 343 | 345 | 342 | 340 | 346 | 340 | 341 | 343 | 255 |  | 327 | 351 | 349 | 351 | 350 | 347 | 303 | 8137000
42 | RPCL 210MW CCPP | 157 | 157 | 157 | 156 | 158 | 158 | 154 | 154 | 155 | 152 | 151 | 152 | 148 | 138 | 136 | 137 | 152 | 154 |  | 149 | 156 | 155 | 141 | 141 | 139 | 155 | 3517280
43
44 | Fenchugonj CCPP Phase-1 | 87 | 87 | 87 | 87 | 87 | 87 | 87 | 87 | 87 | 87 | 87 | 88 | 88 | 88 | 86 | 86 | 86 | 87 |  | 87 | 87 | 87 | 87 | 88 | 86 | 87 | 2051000
45 | Fenchugonj CCPP Phase-2 | 22 | 22 | 22 | 22 | 22 | 22 | 22 | 22 | 30 | 30 | 30 | 30 | 30 | 30 | 30 | 30 | 30 | 30 |  | 30 | 30 | 30 | 30 | 30 | 30 | 30 | 649080
46 | Shajibazar 330 MW CCPP | 213 | 212 | 211 | 212 | 214 | 210 | 211 | 211 | 213 | 212 | 213 | 210 | 213 | 210 | 210 | 211 | 210 | 160 |  | 210 | 212 | 212 | 210 | 212 | 211 | 213 | 4799000
47 | Shahjibazar GTPP Unit- 8 & 9 | 29 | 29 | 29 | 29 | 29 | 29 | 28 | 28 | 29 | 29 | 28 | 28 | 28 | 28 | 28 | 28 | 28 | 28 |  | 28 | 29 | 28 | 28 | 25 | 26 | 26 | 678720
48 | Shahjibazar 86MW PP (Shahjibazar) | 87 | 87 | 87 | 88 | 88 | 88 | 88 | 88 | 85 | 84 | 84 | 84 | 82 | 82 | 82 | 85 | 87 | 30 |  | 87 | 87 | 87 | 87 | 87 | 87 | 87 | 1986240
49 | Shahjibazar 50MW PP (EPL)
50 | Sylhet 225 MW CCPP
51 | Sylhet 20 MW GTPP | 18 | 18 | 18 | 18 | 18 | 18 | 18 | 18 | 18 | 18 | 18 | 18 | 18 | 18 | 18 | 18 | 18 | 18 |  | 18 | 18 | 18 | 18 | 18 | 18 | 18 | 416000
52 | Sylhet 50MW PP (EPL)
53 | Sylhet 10MW PP (Desh) |  |  |  | 9 | 9 | 9 | 9 | 9 | 10 | 10 | 10 | 10 | 10 | 10 | 10 | 10 | 10 | 10 |  | 10 | 10 | 10 | 10 | 10 | 10 | 10 | 205020
54 | Hobiganj 11MW PP Cofidence-E | 11 | 11 | 11 | 11 | 11 | 11 | 11 | 11 | 11 | 11 | 11 | 11 | 11 | 5 | 5 | 5 | 5 | 5 |  | 8 | 11 | 11 | 11 | 11 | 11 | 11 | 217336
55 | Fenchugonj 51 MW PP (Barakatullah) | 50 | 50 | 50 | 50 | 50 | 47 | 47 | 47 | 47 | 44 | 47 | 44 | 47 | 46 | 47 | 47 | 47 | 17 |  | 34 | 50 | 50 | 47 | 50 | 50 | 50 | 1097400
56 | Shahjahanulla 25 MW PP | 13 | 24 | 24 | 24 | 24 | 24 | 24 | 24 | 24 | 24 | 24 | 24 | 24 | 24 | 24 | 24 | 24 | 24 |  | 24 | 24 | 24 | 24 | 24 | 24 | 24 | 556968
57 | Bibiana-II 341 MW CCPP (Summit) | 300 | 305 | 315 | 310 | 315 | 290 | 300 | 300 | 310 | 290 | 290 | 300 | 290 | 300 | 300 | 290 | 290 | 280 |  | 290 | 260 | 270 | 290 | 290 | 280 | 280 | 7210200
Bibiyana South 400 MW
58 | Nababganj 55 MW PP (Southern power ) | 17 | 17 | 17 | 17 | 17 | 17 | 17 | 17 | 17 | 17 | 17 | 50 | 55 | 55 | 55 | 17 | 17 | 17 |  | 35 | 55 | 55 | 55 | 17 | 17 | 17 | 675564
59 | Sikalbaha 51 MW PP(Energis)
60 | Barabkunda 22 MW PP (Regent) | 18 | 18 | 18 | 18 | 18 | 18 | 18 | 15 | 18 | 18 | 18 | 18 | 18 | 18 | 18 | 18 | 18 | 18 |  | 18 | 18 | 18 | 18 | 18 | 18 | 18 | 422976
61 | Narshingdi 22 MW PP (Doreen) | 19 | 19 | 19 |  |  |  | 19 | 19 | 19 | 19 | 19 | 19 |  | 19 | 19 |  |  | 19 |  | 19 | 19 | 19 | 19 | 19 | 19 | 21 | 298872
62 | Tangail 22 MW PP (Doreen) | 20 | 20 | 17 | 17 | 19 | 19 | 19 | 19 | 19 | 17 | 17 | 17 | 17 | 20 | 20 | 20 | 20 | 20 |  | 20 | 20 | 20 | 20 | 20 | 20 | 17 | 368784
63 | Impoprt (Tripura) | 148 | 146 | 144 | 140 | 124 | 124 | 114 | 114 | 116 | 118 | 122 | 124 | 130 | 138 | 140 | 138 | 114 | 114 |  | 148 | 146 | 0 | 74 | 80 | 86 | 74 | 2892480
64 | Malancha, Ctg. EPZ (United) | 40 | 40 | 40 | 40 | 40 | 40 | 33 | 5 | 2 | 2 | 2 | 2 | 5 | 2 | 3 | 4 | 11 | 14 |  | 25 | 28 | 27 | 25 | 38 | 40 | 40 | 526560
65 | Feni 22MW PP (Doreen) | 20 | 20 | 21 | 21 | 21 | 21 | 21 | 21 | 21 | 21 | 21 | 20 | 20 | 20 | 20 | 20 | 21 | 21 |  | 21 | 21 | 21 | 21 | 21 | 21 | 21 | 479088
66 | Feni 11 MW PP (Doreen) | 11 | 11 | 11 | 11 | 11 | 11 | 11 | 11 | 11 | 11 | 11 | 11 | 11 | 11 | 11 | 11 | 11 | 11 |  | 11 | 11 | 11 | 11 | 11 | 11 | 11 | 242820
67 | Jangalia 33MW PP (Summit) | 25 | 33 | 33 | 33 | 33 | 33 | 33 | 33 | 33 | 33 | 33 | 33 | 33 | 33 | 33 | 33 | 33 | 33 |  | 25 | 33 | 33 | 33 | 33 | 33 | 33 | 756500
68 | Cumilla 25 MW PP (Summit) | 18 | 18 | 18 | 18 | 18 | 18 | 15 | 15 | 15 | 15 | 15 | 18 | 18 | 18 | 0 | 0 | 0 | 0 |  | 0 | 6 | 13 | 18 | 18 | 18 | 18 | 341820
69 | Summit Ashulia | 25 | 25 | 25 | 25 | 25 | 25 | 25 | 25 | 25 | 25 | 25 | 25 | 25 | 25 | 25 | 25 | 25 | 25 |  | 25 | 25 | 25 | 25 | 25 | 25 | 25 | 600000
70 | Summit Madhabdi | 30 | 22 | 22 | 22 | 22 | 22 | 22 | 22 | 22 | 25 | 24 | 24 | 24 | 24 | 24 | 24 | 24 | 28 |  | 20 | 28 | 28 | 28 | 28 | 30 | 29 | 554580
71 | Maona 33 MW PP(Summit) | 33 | 33 | 33 | 33 | 33 | 33 | 33 | 33 | 33 | 33 | 33 | 33 |  | 33 | 33 | 33 | 33 | 33 |  | 33 | 33 | 33 | 33 | 33 | 33 | 33 | 791500
72 | Rupganj 33 MW PP(Summit) | 33 | 33 | 33 | 33 | 33 | 33 | 33 | 33 | 33 | 33 | 33 | 33 | 33 | 33 | 33 | 33 | 33 | 33 |  | 17 | 33 | 33 | 33 | 33 | 33 | 33 | 803000
73 | Ghorashal 108MW PP (Regent) | [26 empty] | 0
| Feni Lanka Power | 114 | 17 | [11 empty] | 35 | 70 | 70 | 17 | 17 |  | 92 | 114 | 114 | 114 | 114 | 114 | 114 | 971280
| Chowmuhani 113 MW | 52 | 51 | 51 | 57 | 57 | 57 | 57 | 57 | 57 | 57 | 57 | 57 | 56 | 57 | 56 | 57 | 57 | 57 |  | 56 | 57 | 56 | 56 | 57 | 57 | 57 | 1352400
76 | Siddhirganj Desh
77 | Siddhirganj 100 PP(Dutch Bangla) | 100 | 100 | 50 | 50 | 40 | 7 | 7 | 7 | 20 | 55 | 90 | 99 | 98 | 97 | 97 | 97 | 97 | 99 |  | 99 | 99 | 99 | 97 | 98 | 98 | 98 | 1860480
78 | Gazipur 52 MW PP | [14 empty] | 36 | 51 | 8 | 8 |  | 22 | 51 | 16 | 22 |  |  |  | 229896
79 | Kodda 150MW PP | 149 | 82 | 64 | 48 | 32 | 16 | [5 empty] | 26 | 32 | 32 | 82 | 82 | 32 | 32 |  | 100 | 149 | 149 | 149 | 149 | 149 | 149 | 1566240
80 | Jamalpur 95 MW PP(Powerpac) | 72 | 72 | 72 | 72 | 72 | 72 | 48 | 48 | 47 | 48 | 64 | 72 | 64 | 72 | 72 | 64 | 72 | 72 |  | 72 | 72 | 72 | 72 | 72 | 72 | 72 | 1619520
81 | Jangalia 52 MW PP (Lakdanavi) | 52 | 52 | 52 | 52 | 52 | 8 |  |  | 4 | 34 | 44 | 43 | 43 | 43 | 43 | 43 | 43 | 43 |  | 43 | 43 | 43 | 43 | 43 | 43 | 43 | 964301
| Gazipur 100 MW PP | 17 | [7 empty] | 17 | 32 | 52 | 52 | 52 | 80 | 88 | 17 | 17 | 35 |  | 105 | 105 | 105 | 105 | 105 | 105 | 105 | 1028436
| Kaptai 7 MW Solar PP | [5 empty] | 0.2 | 1.5 | 2.1 | 4.1 | 4.1 | 4.6 | 3.1 | 4 | 3.5 | 3.1 | 0.9 | 0.5 | 0 | [8 empty] | 28561
| Jodiac Power | [14 empty] | 4 | 53 | [10 empty] | 79516
| Karnaphuli Power Ltd. | [26 empty] | 0
82 | Madanganj 102 PP(Summit) | 97 | 97 | 97 | 97 | 97 | 64 | 48 | 48 | 48 | 74 | 94 | 94 | 94 | 94 | 94 | 94 | 94 | 94 |  | 94 | 94 | 94 | 96 | 96 | 96 | 96 | 2141616
83 | Pagla (DPA )
84 | B.Baria (Aggreko) 85MW
85 | Keraniganj 100 MW PP (Powerpac) | [10 empty] | 10 | 10 | 30 | 40 | 50 | 36 | 10 | 10 |  | 10 | 34 | 28 | 10 |  |  |  | 281591
86 | Meghnaghat CCPP(Summit) | 275 | 300 | 280 | 280 | 295 | 275 | 300 | 310 | 250 | 305 | 285 | 288 | 270 | 250 | 285 | 275 | 275 | 300 |  | 305 | 250 | 270 | 270 | 270 | 300 | 300 | 6838109
87 | Meghnaghat 100 MW(IEL) | 93 | 93 | 75 | 50 | 50 | 12 | 7 | 7 | 25 | 90 | 92 | 100 | 100 | 97 | 94 | 100 | 100 | 100 |  | 100 | 100 | 100 | 100 | 100 | 100 | 100 | 1947840
| Meghnaghat 104 MW PP (OPCL) | 104 | 104 | 104 | 104 | 104 | 55 | 36 | 36 | 104 | 104 | 104 | 104 | 104 | 104 | 104 | 104 | 104 | 104 |  | 104 | 104 | 104 | 104 | 104 | 104 | 104 | 2393280
88 | Ghorashal 78.5 MW PP(MAX) | [26 empty] | 0
90 | Ashuganj 53MW PP (United)
91 | Juldah 100 MW Unit-1 (Acorn) | [14 empty] | 8 | 20 | 10 | 10 |  | 50 | 50 | 30 | 10 |  |  |  | 129000
92 | Fenchuganj 44MW (Energyprima) | 48 | 48 | 48 | 48 | 48 | 48 | 48 | 48 | 48 | 48 | 48 | 45 | 44 | 44 | 41 | 41 | 44 | 10 |  | 26 | 47 | 48 | 48 | 48 | 48 | 48 | 1082592
93 | Ashuganj 51 MW PP (Midland) | [17 empty] | 9 |  | 14 | 14 | 33 | 37 | 39 | 43 | 43 | 220672
94 | Gagnagar 102 MW PP (Digital Power) | 93 | 50 | 50 | 50 | 50 | 16 | 16 | 16 | 48 | 85 | 84 | 93 | 93 | 93 | 93 | 93 | 93 | 93 |  | 93 | 93 | 93 | 93 | 93 | 93 | 93 | 1804464
95 | Patenga 50MW PP (Baraka) | [11 empty] | 12 | 18 | 20 | 45 | 50 | 25 | 18 |  | 29 | 50 | 50 | 50 | 22 | 19 | 19 | 384960
96 | Chattogram 108 MW PP (ECPV) | 12 | [8 empty] | 10 | 36 | 56 | 82 | 84 | 84 | 65 | 18 | 18 |  | 57 | 84 | 84 | 91 | 91 | 91 | 91 | 977280
97 | Katpotti 52 MW PP (Sinha) | [11 empty] | 12 | 17 | 42 | 42 | 6 | 6 | 6 |  | 6 | 41 | 40 | 42 | 18 |  |  | 302544
98 | Bosila 108MW PP(CLC)
99 | Madanganj-55 MW PP(Summit) | 15 | 15 | 15 | 15 | [5 empty] | 15 | 35 | 55 | 55 | 55 | 55 | 55 | 45 | 42 |  | 55 | 55 | 55 | 55 | 15 | 15 | 15 | 726628
100 | Manikganj 55 MW PP (Northern) | 35 | 17 | [6 empty] | 17 | 35 | 35 | 35 | 35 | 35 | 35 | 35 | 17 | 17 |  | 35 | 35 | 55 | 55 | 55 | 55 | 55 | 658915
101 | Kushiara 163 MW CCPP (KP) | 163 | 130 | 130 | 163 | 163 | 163 | 130 | 130 | 163 | 163 | 163 | 163 | 163 | 163 | 163 | 163 | 130 | 110 |  | 163 | 163 | 163 | 163 | 163 | 163 | 163 | 3688363
102 | Sarishabari 3 MW Solar Plant | [5 empty] | 0.1 | 0.3 | 1.6 | 1.6 | 0.6 | 2.8 | 0.7 | 2.5 | 0.6 | 1.9 | 0.5 | 0.5 | 0.1 | [8 empty] | 13500
103 | Kamalaghat 54 MW PP(Banco Energy) | 53 | 17 | [6 empty] | 17 | 20 | 53 | 53 | 53 | 53 | 53 | 53 | 35 | 17 |  | 53 | 53 | 53 | 53 | 53 | 53 | 53 | 842760
104 | Keranigonj 300 MW PP (APR)
105 | Bramhangoan 100 MW PP (Aggreko)
106 | Mymensingh 200 MW PP (United) | 192 | 192 | 192 | 192 | 192 | 192 | 192 | 193 | 192 | 192 | 173 | 181 | 180 | 180 | 180 | 186 | 189 | 189 |  | 189 | 190 | 190 | 190 | 191 | 191 | 200 | 4490400
112 | Aurahati 100MW PP (Aggreko) | [20 empty] | 10 | [5 empty] | 9177
114 | Kodda 149 MW PP Unit-1 (Summit) | 132 | 129 | 132 | 132 | 129 | 129 | 102 | 102 | 120 | 132 | 132 | 132 | 132 | 132 | 132 | 132 | 132 | 132 |  | 132 | 132 | 132 | 132 | 133 | 132 | 132 | 3103200
115 | Juldah 100 MW PP Unit-3 (Acorn) | 100 | 100 | 100 | 100 | 100 | 100 | 100 | 100 | 100 | 100 | 100 | 100 | 100 | 100 | 100 | 100 | 100 | 100 |  | 100 | 100 | 100 | 100 | 100 | 100 | 100 | 2403840
116 | Chandpur 200MW (Desh energy) | [19 empty] | 35 | 200 | 160 | 78 | 70 | 70 | 72 | 529920
117 | Ashuganj 150MW PP (Midland) | [15 empty] | 2 | 33 | 58 |  | 92 | 135 | 132 | 135 | 137 | 134 | 134 | 856436
118 | Bibiyana-III 400 MW CCPP
| Jamalpur 115 MW PP (United) | 115 | 115 | 115 | 115 | 75 | 16 | 16 | 16 | 16 | 16 | 16 | 25 | 45 | 45 | 68 | 45 | 24 | 24 |  | 39 | 115 | 115 | 115 | 115 | 115 | 115 | 1609200
| Anwara 300 MW PP (United) | 269 | 269 | 269 | 269 | 269 | 199 | 158 | 158 | 251 | 287 | 303 | 306 | 306 | 306 | 306 | 303 | 306 | 288 |  | 252 | 233 | 235 | 215 | 215 | 215 | 197 | 6232582
| Juldah unit-2 (Acorn) | 100 | 100 | 100 | 100 | 100 | 100 | 50 | 50 | 100 | 100 | 100 | 100 | 100 | 100 | 100 | 100 | 100 | 100 |  | 100 | 100 | 100 | 100 | 100 | 100 | 100 | 2361600
120 | Eastern Zone Total | 7316 | 7028 | 6839 | 6824 | 6699 | 6152.89 | 5929.31 | 5928.6 | 6240 | 6588.6 | 6842.3 | 7054.7 | 7041.7 | 7211.3 | 7304.5 | 7176.9 | 6795.7 | 6335.4 |  | 7573 | 8117 | 7942 | 7964 | 7721 | 7722 | 7694 | 168505698
121
122
123 | Khulna 60MW
124 | Khulna 115 MW PP (KPCL-1 & 3)
125 | Khulna 115 PP MW (KPCL-2) | 115 | 115 | 115 | 115 | 115 | 115 | 115 | 115 | 115 | 115 | 115 | 115 | 115 | 115 | 115 | 115 | 115 | 115 |  | 115 | 115 | 66 | 66 | 115 | 115 | 115 | 2651520
126
127 | Khulna (Aggreeco) 55MW
128 | Faridpur 50 MW Peaking PP | [19 empty] | 15 | 26 | 20 | 20 | 20 | 15 | 15 | 103680
| Khulna 225 MW CCPP | 150 | 150 | 150 | 120 | 120 | 120 | 120 | 120 | 120 | 120 | 120 | 120 | 120 | 120 | 145 | 120 | 120 | 120 |  | 120 | 120 | 120 | 180 | 230 | 230 | 230 | 3482052
129 | Rupsha 105 MW PP (Orion rupsha) | 53 | 17 | 17 | [16 empty] | 105 | 105 | 105 | 105 | 105 | 105 | 105 | 700800
130
131
132
133
| Barisal 110 MW PP (Summit ) | 110 | 80 | 80 | 48 | 48 | 16 | 16 | 16 | [11 empty] | 65 | 110 | 110 | 110 | 110 | 110 | 110 | 1056000
136 | Barisal GT PP Unit-1& 2
137 | Bhola 95 MW PP (Aggreko) | 77 | 79 | 78 | 77 | 77 | 77 | 76 | 76 | 76 | 75 | 74 | 79 | 78 | 78 | 80 | 80 | 80 | 79 |  | 78 | 78 | 78 | 78 | 78 | 78 | 77 | 1869214
| Bhola 225 MW CCPP | 88 | 89 | 89 | 89 | 89 | 88 | 88 | 88 | 89 | 86 | 87 | 87 | 87 | 88 | 89 | 89 | 88 | 89 |  | 89 | 89 | 88 | 89 | 89 | 89 | 89 | 2118342
140 | Bhola 33 MW PP (Venture) | 38 | 36 | 35 | 34 | 32 | 28 | 24 | 19 | 22 | 21 | 15 | 23 | 23 | 25 | 27 | 26 | 25 | 25 |  | 34 | 34 | 35 | 38 | 38 | 39 | 39 | 695579
141 | Noapara 100 MW PP (Bangla Trac) | 80 | 80 | 80 | 50 | 30 | [14 empty] | 1 | 100 | 96 | 100 | 100 | 100 | 100 | 870720
142 | Noapara 40 MW PP (Khanjahan Ali) | 40 | 40 | 40 | 40 | 40 | 40 | [7 empty] | 24 | 32 | 40 | 8 | 8 |  | 40 | 40 | 40 | 40 | 40 | 40 | 40 | 546000
143 | Gopalganj 100 MW Peaking PP | [17 empty] | 3 |  | 10 | 4 | [5 empty] | 12416
144 | Bheramara GTPP Unit-3
145 | Madhumati 100 MW PP
146 | Bheramara HVDC | 910 | 909 | 910 | 910 | 911 | 911 | 911 | 911 | 924 | 924 | 924 | 923 | 923 | 923 | 923 | 923 | 916 | 916 |  | 917 | 917 | 916 | 916 | 917 | 916 | 916 | 22040727
147 | Bheramara 410 MW CCPP | 340 | 340 | 340 | 340 | 340 | 340 | 370 | 385 | 360 | 360 | 390 | 395 | 390 | 400 | 390 | 395 | 395 | 240 |  | 390 | 380 | 340 | 370 | 385 | 345 | 345 | 9008640
148 | Payra 1320 MW | 531 | 529 | 528 | 528 | 530 | 528 | 500 | 475 | 447 | 450 | 450 | 475 | 490 | 490 | 500 | 510 | 480 | 450 |  | 440 | 470 | 470 | 510 | 536 | 538 | 542 | 12780700
149
150 | Barapukuria TPP Unit-1
151 | Barapukuria TPP Unit-2
152 | Barapukuria 275 MW TPP Unit-3 | 150 | 150 | 149 | 149 | 149 | 149 | 149 | 149 | 149 | 149 | 149 | 149 | 149 | 149 | 150 | 150 | 150 | 150 |  | 150 | 150 | 150 | 120 | 130 | 140 | 140 | 3634700
153 | Baghabari 71 MW GTPP
156 | Baghabari 100 MW GTPP | 60 | 55 | 55 | 55 | 55 | 55 | 55 | 55 | 50 | 45 | [16 empty] | 559000
| Baghabari 50 MW Peaking PP | [19 empty] | 50 | 50 | 50 | 50 | 50 | 50 | 50 | 297664
157 | Sirajgonj 225MW CCPP Unit-1 (Gas)
158 | Sirajgonj 225MW CCPP Unit-1(Oil)
| Sirajgonj 225 MW CCPP Unit-2 (Gas) | 180 | 179 | 188 | 186 | 180 | 177 | 171 | 153 | 204 | 175 | 157 | 158 | 159 | 156 | 180 | 166 | 161 | 161 |  | 168 | 152 | 148 | 171 | 182 | 185 | 176 | 4354336
Sirajgonj 225 MW CCPP Unit-2 (Oil)
159 | Sirajgonj 225MW CCPP Unit-3 (Gas) | 184 | 186 | 195 | 192 | 184 | 185 | 180 | 171 | 190 | 182 | 166 | 166 | 165 | 201 | 194 | 189 | 174 | 171 |  | 175 | 163 | 174 | 173 | 184 | 185 | 192 | 4602536
Sirajgonj 225MW CCPP Unit-3 (Oil)
| Sirajgonj 400 MW CCPP Unit-4 | 383 | 404 | 410 | 398 | 410 | 386 | 408 | 400 | 392 | 402 | 408 | 402 | 396 | 345 | 395 | 347 | 368 | 320 |  | 380 | 375 | 394 | 378 | 385 | 406 | 402 | 9409090
160 | Sirajgonj 400MW CCPP Unit-4 (Oil)
161 | Bera 70 MW Peaking PP | [17 empty] | 17 |  | 19 | 28 | 28 | 28 | 28 | 28 | 28 | 173446
162 | Bogra 22 MW PP (GBB) | 21 | 21 | 21 | 21 | 21 | 21 | 21 | 21 | 20 | 20 | 20 | 20 | 20 | 20 | 20 | 20 | 20 | 20 |  | 20 | 20 | 20 | 20 | 21 | 21 | 11 | 451680
163 | Bogura 20 MW PP (Energyprima) | 11 | 11 | 11 | 11 | 11 | 11 | 11 | 11 | 11 | 11 | 11 | 11 | 11 | 11 | 11 | 11 | 11 | 11 |  | 11 | 11 | 11 | 11 | 11 | 11 | 11 | 265788
164 | Ullapara 11 MW PP (Summit) | 8 | 8 | 8 | 8 | 8 | 8 | 8 | 8 | 8 | 8 | 8 | 8 | 8 | 8 | 8 | 8 | 8 | 8 |  | 8 | 8 | 8 | 8 | 8 | 8 | 8 | 193302
165 | Amnura 50 MW PP(Sinha) | [26 empty] | 0
166 | Katakhali 50 MW PP (Northern) | 25 | [18 empty] | 50 | 50 | 8 | 8 | 43 | 43 | 25 | 213364
167 | Katakhali 50 MW Peaking PP | 42 | 43 | 43 | 43 | 43 | [14 empty] | 32 | 36 | 44 | 39 | 39 | 39 | 39 | 399940
168 | Santahar 50 MW Peaking PP | 33 | 32 | 32 | [16 empty] | 10 | 25 | 32 | 33 | 33 | 33 | 32 | 263410
169 | Natore 52 MW PP (Rajlanka) | 52 | 52 | 52 | [7 empty] | 8 | 8 | 8 |  | 43 | 43 |  |  |  | 47 | 52 | 52 | 52 | 52 | 52 | 52 | 539520
170 | Chapainawabganj 100 MW Peaking PP | 98 | 98 | 98 | 98 | 98 | 66 | 24 | 24 | 24 | 24 | 24 | 24 | 24 | 24 | 24 | 45 | 48 | 48 |  | 93 | 88 | 88 | 88 | 88 | 88 | 88 | 1386448
171 | Baghabari 200 MW PP (Paramount)
| Bagura 113 MW PP (Confidence)-2 | 111 | 111 | 111 | 111 | 111 | 35 | [7 empty] | 9 | 58 | 111 |  |  |  | 53 | 111 | 111 | 111 | 111 | 111 | 111 | 1475712
172 | Confidence Power Bogura Unit-1 113 MW | 109 | 109 | 109 | 109 | 109 | 109 | 35 | 35 | 35 | 60 | 70 | 90 | 90 | 90 | 90 | 90 | 100 | 109 |  | 109 | 109 | 109 | 109 | 109 | 109 | 109 | 2212704
173 | Rangpur 20 MW GTPP
175 | Saidpur 20 MW GTPP | 0
176 | Rangpur 113 MW PP (Confidence) | 113 | 111 | 113 | 113 | 113 | 70 |  |  | 9 | 38 | 37 | 52 | 79 | 100 | 107 | 113 | 94 | 42 |  | 56 | 113 | 113 |  |  | 7 | 97 | 1680960
177 | Sympa Solar Power 8MW | [6 empty] | 0.2 | 0.4 | 1.2 | 1.6 | 3.2 | 3.6 | 3.8 | 2.8 | 2.5 | 2.5 | 1.4 | 0.4 | [8 empty] | 28259
178
178