## Forecast
q | [5 empty] | Power Grid Company of Bangladesh Ltd. | [10 empty] | QF-LDC-07
|  |  |  | Report on Forecasted Generation & Demand of national grid on | [6 empty] | 2020-08-12 | Wednesday
|  |  | Date (day): | 2020-08-12 |  | Wednesday
|  | Probable Maximum |  | Generation : |  | (a) At Day Peak Hour : | 13698.6 | MW |  |  | (b) At Evening Peak Hour : |  | 14794 | MW
| Sl. | [6 empty] | Present | Actual Generation |  | Forecasted Available Gen. on |  | Ev. Peak Gen.Shortage |  | Plants under |  | Probable
| No. | Name of the Power Station |  | Fuel | Producer | Installed Capacity |  | Capacity | On | 2020-08-11 | 2020-08-12 | during | for Fuel | for plant. S/D | Shut down (date)/ |  | Start up
[9 empty] | Day Peak | Ev. Peak | Day Peak | Ev. Peak | Limitation | M/C Problem | Remarks |  | Date
[6 empty] | Unit No. X Capacity | MW | MW | MW | MW | MW | MW | MW | MW
| 1 | Ghorasal TPP (Unit-1&2) |  | Gas | PDB | 2*55 | 110 | 85 | 33 | 33 | 35 | 35 |  | 50 | Unit-2 Under maint
|  | Ghorasal Repowered CCPP Unit-3 |  | Gas | PDB | 1*210 | 210 | 170 | 0 | 0 | 0 | 0 |  | 170 | Under maint
|  | Ghorasal Repowered CCPP Unit-4 |  | Gas | PDB | 1*210 | 210 | 180 | 101 | 101 | 0 | 100
|  | Ghorasal TPP Unit-5 |  | Gas | PDB | 1*210 | 210 | 190 | 110 | 110 | 110 | 110
| 2 | Ghorasal 365 MW CCPP Unit-7 |  | Gas | PDB | 1*243+1*122 | 365 | 365 | 290 | 290 | 300 | 300
| 3 | Ghorashal 78.5 MW PP(MAX) |  | Gas | QRPP | 2*40 | 78 | 78 | 0 | 0 | 0 | 0 |  |  | Gas shortage
| 4 | Ghorashal 108MW PP (Regent) |  | Gas | IPP | 34*3.35 | 108 | 108 | 0 | 0 | 0 | 0 |  |  | Gas shortage
| 5 | Haripur GTPP |  | Gas | SBU, PDB | 2*32 | 32 | 20 | 0 | 0 | 0 | 0 |  | 20 | Under maint.
| 6 | Haripur 412 MW CCPP |  | Gas | EGCB | 1*273+1*139 | 412 | 412 | 0 | 0 | 0 | 0 |  | 412 | Under maint.
| 7 | Haripur 360MW CCPP(HPL) |  | Gas | IPP | 1*235+1*125 | 360 | 360 | 339 | 323 | 360 | 360
| 8 | Meghnaghat 450 MW CCPP(MPL) |  | Gas | IPP | 2*150+1*150 | 450 | 450 | 400 | 450 | 450 | 450
| 9 | Meghnaghat 100 MW(IEL) |  | HFO | QRPP | 12*8.9 | 100 | 100 | 100 | 100 | 100 | 100
| 10 | Meghnaghat CCPP(Summit) |  | Gas | IPP | 2*110+1*110 | 305 | 305 | 305 | 275 | 305 | 305 | 0
| 11 | Madanganj 102 PP(Summit) |  | HFO | QRPP | 6*17 | 102 | 100 | 95 | 80 | 100 | 100
| 12 | Madanganj-55 MW PP(Summit) |  | HFO | (IPP) | 3*17.08+1*11.3 | 55 | 55 | 40 | 55 | 55 | 55
| 13 | Keraniganj 100 MW PP (Powerpac) |  | HFO | QRPP | 8*13.45 | 100 | 100 | 0 | 60 | 100 | 100
| 14 | Narshingdi 22 MW PP (Doreen) |  | Gas | SIPP, REB | 8*2.90 | 22 | 22 | 22 | 22 | 19 | 19 |  | 3 | Engine problem
| 15 | 210 MW Siddhirgonj TPP |  | Gas | PDB | 1*210 | 210 | 115 | 0 | 0 | 0 | 0 |  | 115 | Under maint.
| 16 | Siddhirgonj 2*120 MW GTPP |  | Gas | EGCB | 2*105 | 210 | 210 | 35 | 35 | 40 | 40 | 170 |  | Gas shortage
| 17 | Siddhirganj 100 PP(Dutch Bangla) |  | HFO | QRPP | 12*8.9 | 100 | 100 | 97 | 99 | 100 | 100
| 18 | Siddhirganj 335 MW CCPP |  | Gas | EGCB | 1*217+118 | 335 | 335 | 300 | 325 | 330 | 330
| 19 | Gagnagar 102 MW PP (Digital Power) |  | HFO | IPP | 12*8.924 | 102 | 102 | 93 | 84 | 102 | 102
| 20 | Katpotti 52 MW PP (Sinha) |  | HFO | IPP | 7*7.9 | 51 | 51 | 0 | 41 | 0 | 0 | 51 |  | Fuel Shortage.
| 21 | Kamalaghat 54 MW PP(Banco Energy) |  | HFO | IPP | 3*18 | 54 | 54 | 53 | 53 | 54 | 54
| 22 | Kodda 150MW PP |  | HFO | BPDB-RPCL | 9*17.06 | 149 | 149 | 0 | 149 | 149 | 149
| 23 | Manikganj 55 MW PP (Northern) |  | HFO | IPP | 3*19.3 | 55 | 55 | 35 | 55 | 55 | 55
| 24 | Nababganj 55 MW PP (Southern power ) |  | HFO | IPP | 3*19.3 | 55 | 55 | 20 | 55 | 55 | 55
| 25 | Bosila 108MW PP(CLC) |  | HFO | IPP | 12*8.775+1*3.5 | 108 | 108 | 0 | 0 | 0 | 0 | 108 |  | Fuel Shortage.
| 26 | Summit Power,(Madhabdi+Ashulia) |  | Gas | SIPP,REB | 3*3.67+4*8.73 | 80 | 80 | 49 | 55 | 47 | 47 |  | 33 | Engine problem
| 27 | Maona 33 MW PP(Summit) |  | Gas | SIPP,REB | 4*8.73 | 33 | 33 | 33 | 33 | 33 | 33
| 28 | Rupganj 33 MW PP(Summit) |  | Gas | SIPP,REB | 4*8.73 | 33 | 33 | 33 | 33 | 25 | 25 |  | 8 | Engine problem
| 29 | Gazipur 52 MW PP |  | HFO | IPP | 6*8.9 | 52 | 52 | 0 | 52 | 35 | 50
| 30 | Tongi 80 MW GTPP |  | Gas | PDB | 1* 105 | 105 | 105 | 0 | 0 | 0 | 0 | 105 |  | Gas shortage
| 31 | Kodda 300 MW PP Unit-2 (Summit) |  | HFO | IPP | 18*17.076 | 300 | 300 | 293 | 300 | 300 | 300
| 32 | Keranigonj 300 MW PP (APR) |  | HSD | IPP | 256*1.4 | 300 | 300 | 0 | 0 | 100 | 300
| 33 | Bramhangoan 100 MW PP (Aggreko) |  | HSD | IPP | 100 | 100 | 100 | 0 | 0 | 50 | 100
| 34 | Aurahati 100MW PP (Aggreko) |  | HSD | IPP | 0.85*23+0.95*91 | 100 | 100 | 0 | 0 | 80 | 100
| 35 | Kodda 149 MW PP Unit-1 (Summit) |  | HFO | IPP | 149 | 149 | 149 | 103 | 131 | 149 | 149
| 36 | Gazipur 100 MW PP |  | HFO | RPCL | 100 MW | 105 | 105 | 52 | 105 | 100 | 100
| 37 | Meghnaghat 104 MW PP (OPCL) |  | HFO | IPP | 18.5*6 | 104 | 104 | 18 | 104 | 104 | 104
|  | Dhaka area Total |  |  |  |  | 6119 | 5895 | 3049 | 3608 | 3842 | 4227 | 434 | 811
| 38 | Chattogram TPP-1 |  | Gas | PDB | 1*210 | 210 | 180 | 0 | 0 | 0 | 0 | 180 |  | Gas shortage
|  | Chattogram TPP-2 |  | Gas | PDB | 1*210 | 210 | 180 | 0 | 0 | 0 | 0 | 180 |  | Gas shortage
| 39 | Raozan 25 MW PP |  | HFO | IPP | 3*8.9 | 25 | 25 | 0 | 8 | 25 | 25
| 40 | Teknaf 20MW PP (Solartech) |  | Solar | Teknaf Solartech Energy Ltd. | 20 | 20 | 20 | 10.5 | 0 | 20 | 0
| 41 | Patenga 50MW PP (Baraka) |  | HFO | IPP | 8*6.98 | 50 | 50 | 0 | 19 | 50 | 50
| 42 | Karnaphuli Hydro PP Unit-1,2,3,4, 5 |  | Hydro | PDB | 2*40+3*50 | 230 | 230 | 111 | 145 | 110 | 110 | 120 |  | Low water level
| 43 | Sikalbaha 225MW CCPP |  | Gas/HSD | PDB | 1*150+1*175 | 225 | 225 | 232 | 230 | 225 | 225
| 44 | Sikalbaha Peaking GT |  | Gas/HSD | PDB | 1*150 | 150 | 150 | 139 | 139 | 140 | 140
| 45 | Sikalbaha 105 MW PP (Baraka Sikalbaha) |  | HFO | IPP | 105 MW | 105 | 105 | 0 | 0 | 100 | 100
| 46 | Hathazari 100 MW peaking PP |  | HFO | PDB | 11*8.9 | 98 | 98 | 0 | 0 | 0 | 0 |  | 98 | Under maint.
| 47 | Dohazari -Kalaish 100 MW Peaking |  | HFO | PDB | 6*17 | 102 | 102 | 0 | 68 | 100 | 100
| 48 | Juldah 100 MW Unit-1 (Acorn) |  | HFO | QRPP | 8*13.45 | 100 | 100 | 0 | 0 | 100 | 100
| 49 | Juldah 100 MW PP Unit-3 (Acorn) |  | HFO | IPP | 0 | 100 | 100 | 100 | 100 | 100 | 100
| 50 | Barabkunda 22 MW PP (Regent) |  | Gas | SIPP, PDB | 8*2.90 | 22 | 22 | 18 | 18 | 21 | 21
| * | Malancha, Ctg. EPZ (United) |  | Gas |  | 5*8.73+3*9.34 |  | 0 | 3 | 38 | 10 | 20
| 51 | Chattogram 108 MW PP (ECPV) |  | HFO | IPP | 16*7 | 108 | 108 | 6 | 94 | 90 | 91 |  | 17 | Engine problem
| 52 | Kaptai 7 MW Solar PP |  | Solar | PDB | 7.4 MW | 7 | 7 | 2.7 | 0 | 5 | 0
| 53 | Anwara 300 MW PP (United) |  | HFO | IPP | 300 MW | 300 | 300 | 216 | 214 | 300 | 300
| 54 | Jodiac Power |  | HFO | IPP | 3*18.55+1*3.6 | 54 | 54 | 0 | 0 | 50 | 54
| 55 | Karnaphuli Power Ltd. |  | HFO | IPP | 110 | 110 | 110 | 0 | 0 | 50 | 110
| 56 | Juldah unit-2 (Acorn) |  | HFO | IPP | 8*13.6 | 100 | 100 | 100 | 100 | 100 | 100
|  | Chattogram area Total |  |  |  |  | 2326 | 2266 | 938.2 | 1173 | 1596 | 1646 | 480 | 115
| 57 | Ashuganj TPP Unit- 3 |  | Gas | APSCL | 1*150 | 150 | 135 | 0 | 0 | 0 | 0 | 135 |  | Gas Shortage
|  | Ashuganj TPP Unit- 4 |  | Gas | APSCL | 1*150 | 150 | 129 | 80 | 80 | 120 | 120
|  | Ashuganj TPP Unit- 5 |  | Gas | APSCL | 1*150 | 150 | 134 | 80 | 80 | 130 | 130
| 58 | Ashuganj 225 MW CCPP |  | Gas | APSCL | 1*142+1*75 | 221 | 221 | 201 | 204 | 220 | 220
| 59 | Ashuganj 450 MW CCPP(North) |  | Gas | APSCL | 1*360 | 360 | 360 | 0 | 0 | 0 | 0 |  |  | Under maint
| 60 | Ashuganj 450 MW CCPP(South) |  | Gas | APSCL | 1*360 | 360 | 360 | 285 | 280 | 360 | 360
| 61 | Ashuganj 50 MW PP |  | Gas | APSCL | 14*3.968 | 53 | 45 | 33 | 36 | 40 | 42
| 62 | Ashuganj 55 MW PP (Precision) |  | Gas | RPP | 15*4 | 55 | 55 | 49 | 5 | 51 | 51
| 63 | Ashuganj 195MW PP (APSCL-United) |  | Gas | IPP | 20*9.73+1*16 | 195 | 195 | 63 | 26 | 63 | 63 | 132 |  | Gas shortage
| 64 | Ashuganj 51 MW PP (Midland) |  | Gas | IPP | 6*9.34 | 51 | 51 | 51 | 51 | 51 | 51
| 65 | Ashuganj 150MW PP (Midland) |  | HFO | IPP | 23*7.015 | 150 | 150 | 65 | 130 | 150 | 150
| 66 | Titas 50 MW Peaking PP |  | HFO | PDB | 6*8.92 | 52 | 52 | 0 | 42 | 0 | 42
| 67 | Chandpur 150 MW CCPP |  | Gas | PDB | 1*106+1*57 | 163 | 163 | 96 | 87 | 90 | 90 |  | 73 | ST under shut down
| 68 | Chandpur 200MW (Desh energy) |  | HFO | IPP | 0 | 200 | 200 | 0 | 120 | 200 | 200
| 69 | Feni 22MW PP (Doreen) |  | Gas | SIPP, PDB | 8*2.90 | 22 | 22 | 21 | 21 | 22 | 22
| 70 | Feni 11 MW PP (Doreen) |  | Gas | SIPP, REB | 4*2.90 | 11 | 11 | 11 | 11 | 11 | 11
| ** | Impoprt (Tripura) |  |  | Imported power | 0 | 160 | 160 | 138 | 166 | 157 | 173
| 71 | Jangalia 33MW PP (Summit) |  | Gas | SIPP, PDB | 4*8.73 | 33 | 33 | 32 | 25 | 33 | 33
| 72 | Jangalia 52 MW PP (Lakdanavi) |  | HFO | IPP | 6*8.92 | 52 | 52 | 8 | 43 | 52 | 52
| 73 | Cumilla 25 MW PP (Summit) |  | Gas | SIPP, PDB | 3*3.67+2*6.97 | 25 | 25 | 18 | 20 | 18 | 18 |  | 7 | Engine problem
| 74 | Daudkandi 200 MW PP (B.Trac) |  | HSD | IPP | 154*1.4 | 200 | 200 | 0 | 0 | 0 | 200
| 75 | Feni Lanka Power |  | HFO | IPP | 7*18.415+1*9.78 | 114 | 114 | 0 | 114 | 114 | 114
| 76 | Chowmuhani 113 MW |  | HFO | IPP | 12*9.78+2*3.1 | 113 | 113 | 57 | 57 | 60 | 60
|  | Cumilla Area Total |  |  |  |  | 3040 | 2980 | 1288 | 1598 | 1942 | 2202 | 267 | 80
| 77 | RPCL 210MW CCPP |  | Gas | IPP | 4*35+1*70 | 210 | 202 | 151 | 141 | 155 | 155 | 47 |  | Gas shortage
| 78 | Tangail 22 MW PP (Doreen) |  | Gas | SIPP, PDB | 8*2.90 | 22 | 22 | 20 | 20 | 17 | 17 |  | 5 | Engine problem
| 79 | Jamalpur 95 MW PP(Powerpac) |  | HFO | IPP | 12*8.924 | 95 | 95 | 72 | 71 | 95 | 95
| 80 | Sarishabari 3 MW Solar Plant |  | Solar | IPP | 1*3 | 3 | 3 | 2.1 | 0 | 1.6 | 0
| 81 | Mymensingh 200 MW PP (United) |  | HFO | IPP | 200 | 200 | 200 | 190 | 200 | 200 | 200
| 82 | Jamalpur 115 MW PP (United) |  | HFO | IPP | 115 MW | 115 | 115 | 45 | 115 | 115 | 115
|  | Mymensingh Area Total |  |  |  |  | 645 | 637 | 480.1 | 547 | 583.6 | 582 | 47 | 5
| 83 | Fenchugonj CCPP Phase-1 |  | Gas | PDB | 2*32+1*33 | 97 | 70 | 86 | 87 | 87 | 87
| 84 | Fenchugonj CCPP Phase-2 |  | Gas | PDB | 2*35+1*35 | 104 | 90 | 30 | 30 | 30 | 30
| 85 | Kushiara 163 MW CCPP (KP) |  | Gas | IPP | 1*109+1*54 | 163 | 163 | 130 | 163 | 163 | 163
| 86 | Shajibazar 330 MW CCPP |  | Gas | PDB | 3*110 | 330 | 330 | 212 | 210 | 210 | 210
| 87 | Fenchugonj 51 MW PP (Barakatullah) |  | Gas | RPP | 19*2.90 | 51 | 51 | 47 | 53 | 51 | 51
| 88 | Fenchuganj 44MW (Energyprima) |  | Gas | RPP | 12*3.3+5*2 | 44 | 44 | 46 | 49 | 44 | 44
| 89 | Hobiganj 11MW PP Cofidence-E |  | Gas | SIPP, REB | 4*2.90 | 11 | 11 | 11 | 11 | 11 | 11
| 90 | Shahjibazar GTPP Unit- 8 & 9 |  | Gas | PDB | 2*35 | 70 | 66 | 27 | 60 | 61 | 66
| 91 | Shahjibazar 86MW PP (Shahjibazar) |  | Gas | RPP | 32*2.90 | 86 | 86 | 85 | 85 | 86 | 86
| 92 | Sylhet 225 MW CCPP |  | Gas | PDB | 1*142+1*89 | 231 | 231 | 0 | 0 | 0 | 0 |  | 231 | Under maint.
| 93 | Sylhet 20 MW GTPP |  | Gas | PDB | 1*20 | 20 | 20 | 18 | 18 | 18 | 18
| 94 | Sylhet 50MW PP (EPL) |  | Gas | RPP | 27*2 | 50 | 50 | 0 | 0 | 0 | 0 |  |  | Contract Expired
| 95 | Shahjahanulla 25 MW PP |  | Gas | SIPP, REB | 3*9.34 | 25 | 25 | 24 | 24 | 25 | 25
| 96 | Bibiana-II 341 MW CCPP (Summit) |  | Gas | IPP | 1*222+1*119 | 341 | 341 | 300 | 280 | 341 | 341
| 97 | Bibiyana-III 400 MW CCPP |  | Gas | PDB | 400 MW | 400 | 400 | 0 | 0 | 0 | 0 |  | 400 | Under maintenance
| 98 | Sylhet 10MW PP (Desh) |  | Gas | RPP | 6*1.95 | 10 | 10 | 10 | 10 | 10 | 10
|  | Bibiyana South 400 MW |  | Gas | PDB | 400 MW | 0 | 0 | 0 | 0 | 0 | 0
|  | Sylhet Area Total |  |  |  |  | 2033 | 1988 | 1026 | 1080 | 1137 | 1142 | 0 | 631
| 99 | Bheramara GTPP Unit-3 |  | HSD | PDB | 1*20 | 20 | 16 | 0 | 0 | 0 | 16
| ** | Bheramara (HVDC ) |  | 0 | Imported power | 2*500 | 1000 | 1000 | 926 | 921 | 926 | 926
| 100 | Khulna 115 PP MW (KPCL-2) |  | HFO | QRPP | 7*17 | 115 | 115 | 115 | 115 | 115 | 115
| 101 | Faridpur 50 MW Peaking PP |  | HFO | PDB | 8*6.89 | 54 | 54 | 0 | 0 | 0 | 30
| 102 | Khulna 225 MW CCPP |  | HSD | NWPGCL | 1*150+1*75 | 230 | 230 | 120 | 200 | 150 | 225
| 103 | Gopalganj 100 MW Peaking PP |  | HFO | PDB | 16*6.98 | 109 | 109 | 0 | 0 | 0 | 60
| 104 | Bheramara 410 MW CCPP |  | Gas | NWPGCL | 1*278+1*132 | 410 | 410 | 320 | 335 | 410 | 410
| 105 | Noapara 40 MW PP (Khanjahan Ali) |  | HFO | QRPP | 5*8.5 | 40 | 40 | 0 | 40 | 40 | 40
| 106 | Noapara 100 MW PP (Bangla Trac) |  | HSD | IPP | 70*1.4 | 100 | 100 | 0 | 100 | 60 | 100
| 107 | Rupsha 105 MW PP (Orion rupsha) |  | HFO | IPP | 6*18.445 | 105 | 105 | 0 | 105 | 105 | 105
| 108 | Madhumati 100 MW PP |  | HFO | IPP | 100 MW | 105 | 105 | 0 | 0 | 100 | 100
|  | Khulna Area Total |  |  |  |  | 2288 | 2284 | 1481 | 1816 | 1906 | 2127 | 0 | 0
| 109 | Barisal 110 MW PP (Summit ) |  | HFO | IPP | 7*17.076 | 110 | 110 | 0 | 98 | 110 | 110
| 110 | Bhola 33 MW PP (Venture) |  | Gas | RPP | 1*34.50 | 33 | 33 | 21 | 37 | 33 | 33
| 111 | Bhola 225 MW CCPP |  | Gas | PDB | 2*63+1*68 | 194 | 194 | 89 | 90 | 80 | 81 |  | 113 | GT-2 & ST Under maint.
| 112 | Bhola 95 MW PP (Aggreko) |  | Gas | QRPP | 96*1.10 | 95 | 95 | 77 | 76 | 76 | 79 |  | 16 | Engine problem
| 113 | Payra 1320 MW |  | Coal | BCPCL | 1*622 | 622 | 622 | 490 | 550 | 600 | 600
|  | Barisal Area Total |  |  |  |  | 1054 | 1054 | 677 | 851 | 899 | 903 | 0 | 129
| 114 | Baghabari 71 MW GTPP |  | Gas | PDB | 1*71 | 71 | 71 | 0 | 0 | 0 | 0 | 71 |  | Gas shortage
|  | Baghabari 100 MW GTPP |  | Gas | PDB | 1*100 | 100 | 100 | 0 | 0 | 0 | 0 | 100 |  | Gas shortage
| 115 | Baghabari 50 MW Peaking PP |  | HFO | PDB | 6*8.9 | 52 | 52 | 0 | 50 | 0 | 50
| 116 | Bera 70 MW Peaking PP |  | HFO | PDB | 9*8.29 | 71 | 71 | 0 | 35 | 0 | 40
| 117 | Amnura 50 MW PP(Sinha) |  | HFO | QRPP | 7*7.79 | 50 | 50 | 0 | 0 | 0 | 0 | 50 |  | Fuel shortage.
| 118 | Katakhali 50 MW PP (Northern) |  | HFO | QRPP | 6*8.9 | 50 | 50 | 0 | 25 | 50 | 50
| 119 | Katakhali 50 MW Peaking PP |  | HFO | PDB | 6*8.7 | 50 | 50 | 0 | 44 | 0 | 45
| 120 | Sirajgonj 225MW CCPP Unit-1 |  | Gas/HSD | NWPGCL | 1*150+1*75 | 210 | 210 | 0 | 0 | 0 | 0 | 210 |  | S/D for ST Under maint.
| 121 | Sirajgonj 225MW CCPP Unit-2 |  | Gas/HSD | NWPGCL | 1*150+1*75 | 220 | 220 | 182 | 160 | 220 | 220
| 122 | Sirajgonj 225MW CCPP Unit-3 |  | Gas/HSD | NWPGCL | 1*141 | 220 | 220 | 181 | 190 | 220 | 220
| 123 | Sirajgonj 400 MW CCPP Unit-4 |  | Gas/HSD | SNWPGCL | 1*282+1*132 | 414 | 414 | 403 | 375 | 414 | 414
| 124 | Santahar 50 MW Peaking PP |  | HFO | PDB | 6*8.7 | 50 | 50 | 0 | 33 | 0 | 35
| 125 | Bogra 22 MW PP (GBB) |  | Gas | RPP | 6*4 | 22 | 22 | 19 | 20 | 22 | 22
| 126 | Bogura 20 MW PP (Energyprima) |  | Gas | RPP | 5*3.3+5*2 | 20 | 10 | 11 | 11 | 10 | 10
| 127 | Ullapara 11 MW PP (Summit) |  | Gas | SIPP, REB | 4*2.90 | 11 | 11 | 8 | 8 | 8 | 8 |  | 3 | Engine problem
| 128 | Natore 52 MW PP (Rajlanka) |  | HFO | IPP | 52 | 52 | 52 | 0 | 52 | 52 | 52
| 129 | Chapainawabganj 100 MW Peaking PP |  | HFO | PDB | 104 | 104 | 104 | 0 | 97 | 100 | 100
| 130 | Baghabari 200 MW PP (Paramount) |  | HSD | IPP | 200 MW | 200 | 200 | 0 | 0 | 200 | 200
| 131 | Bagura 113 MW PP (Confidence)-2 |  | HFO | IPP | 113 MW | 113 | 113 | 0 | 111 | 113 | 113
| 132 | Confidence Power Bogura Unit-1 113 MW |  | HFO | IPP | 6*18.55 | 113 | 113 | 85 | 109 | 113 | 113
|  | Rajshahi Area Total |  |  |  |  | 2193 | 2183 | 889 | 1320 | 1522 | 1692 | 431 | 3
| 133 | Barapukuria TPP Unit-1 |  | Coal | PDB | 1*125 | 125 | 85 | 0 | 0 | 0 | 0 | 85 |  | Coal Shortage.
|  | Barapukuria TPP Unit-2 |  | Coal | PDB | 1*125 | 125 | 85 | 0 | 0 | 0 | 0 | 85 |  | Coal Shortage.
| 134 | Barapukuria 275 MW TPP Unit-3 |  | Coal | PDB | 1*275 | 274 | 274 | 149 | 140 | 150 | 150 | 124 |  | Coal Shortage.
| 135 | Rangpur 20 MW GTPP |  | HSD | PDB | 1*20 | 20 | 20 | 0 | 0 | 0 | 0 |  | 20 | Under maint.
| 136 | Saidpur 20 MW GTPP |  | HSD | PDB | 1*20 | 20 | 20 | 0 | 0 | 0 | 10 |  | 10 | Engine problem
| 137 | Rangpur 113 MW PP (Confidence) |  | HFO | IPP | 113 MW | 113 | 113 | 71 | 113 | 113 | 113
| 138 | Sympa Solar Power 8MW |  | Solar | IPP | 8 MW | 8 | 8 | 3.4 | 0 | 8 | 0
|  | Rangpur Area Total |  |  |  |  | 685 | 605 | 223.4 | 253 | 271 | 273 | 294 | 30
|  | Total |  |  |  |  | 20383 | 19892 | 10051.7 | 12246 | 13698.6 | 14794 | 1953 | 1804
|  | Usable load at Substation end after deducting Auxiliary use & Transmission loss | [6 empty] | 9545.2572 | 11629 | 13008.4125 | 14048.6221
| A. |  | 2020-08-11 | (Yesterday) |  |  |  |  | Tuesday
| 1 | Highest Generation : |  |  | 12246 | MW at | 21:00 | hrs | 11 Evening Peak Hour : | [5 empty] | 21:00 | hrs.
| 2 | Minimum Generation : |  |  | 9322.6 | MW at | 8:00 | hrs | 12 Max. Demand (Generation end) at evening peak hour : | [5 empty] | 12246 | MW
| 3 | Day peak Generation : |  |  | 10051.7 | MW at | 12:00 | hrs | 13 Max. Demand (Substation end) at evening peak hour : | [5 empty] | 11629 | MW
| 4 | Evening peak Generation : |  |  | 12246 | MW at | 21:00 | hrs | 14 Load Shed (Substation end) at evening peak hour : | [5 empty] | 0 | MW
| 5 | Total Energy Generation : |  | 258.556 | MKWHr | By Solar | 0.089849 | MKWHr | 15. Area wise Demand (S/S end), Supply (S/S end) & | [5 empty] | 16 Hourly Load Shed during
|  | By Gas : | 135.9314 | MKWHr |  | By Oil: | 77.5144 | MKWHr | Load Shed (S/S end) at Evening peak hour in MW : | [5 empty] | Evening Peak hours :
|  | By Coal : | 16.628 | MKWHr |  | By Hydro: | 3.0809 | MKWHr | Area | Demand | Supply |  | Loadshed |  | Time |  | Loadshed
| 6 | Generation Shortfall : |  | For Fuel Limitation = |  |  | 1953 | MW | Dhaka | 3848 | 3848 |  | 0
|  |  |  | For Plants S/D or M/C prob = |  |  | 1804 | MW | Chittagong | 1115 | 1115 |  | 0 |  | 18:00 |  | 0
|  |  |  | Total = |  |  | 3757 | MW | Khulna | 1552 | 1552 |  | 0 |  | 18:30 |  | 0
| 7 | Total Gas Supplied : |  |  | 1148.8 | MMCFD |  |  | Rajshahi | 1293 | 1293 |  | 0 |  | 19:00 |  | 0
| 8 | Fuel Cost : | i) Gas : | Taka | 159347489.558 | ii) Oil : | Taka | 604662593.48 | Comilla | 1200 | 1200 |  | 0 |  | 19:30 |  | 0
|  |  | iii) Coal : | Taka | 76647858 | Total | Taka | 840657941.038 | Mymensingh | 984 | 984 |  | 0 |  | 20:00 |  | 0
| 9 | Power flow through E-W Interconnectors : |  |  |  | i) Energy | 0.037 | MKWHr. | Sylhet | 487 | 487 |  | 0 |  | 21:00 |  | 0
|  | ii) During Peak Demand : |  |  | 10 | MW (E to W) at | 21:00 | hrs | Barisal | 368 | 368 |  | 0 |  | 22:00 |  | 0
|  | iii) Maximum : |  |  | -22 | MW at | 19:30 | hrs | Rangpur | 782 | 782 |  | 0 |  | 23:00 |  | 0
| 10 | Maximum Temperature in Dhaka was |  |  |  | 34.5° C |  |  | Total | 11629 | 11629 |  | 0
| B. |  | 2020-08-12 | (Today) |  |  |  | Wednesday |  |  | Probable max. temperature in Dhaka |  |  | 32.2° C
Forecast
| 1 | Maximum Demand* Evening (Generation end) |  |  |  | 12500 | MW |  | 6 Total Load Shed forecast (Substation end) : |  |  |  |  | 0 | MW
| 2 | Maximum Generation (Generation end) |  |  |  | 14794 | MW |  | 7 Area wise Load Shed forecast (Substation end) :
| 3 | Maximum Demand* Day (Generation end) |  |  |  | 10300 | MW
| 4 | Reserve(Generation end) |  |  |  | 2294 | MW |  | Dhaka | Chittagong | Khulna | Rajshahi | Comilla | Mymensingh | Sylhet | Barisal | Rangpur
| 5 | Total Energy Generation |  |  |  | 263.9188 | MKWHr |  | MW | MW | MW | MW | MW | MW | MW | MW | MW
| 6 | Actual Minimum Generation up to 8:00 hrs. |  |  |  | 9148.9 | MW at | 8:00 | 0 | 0 | 0 | 0 | 0 | 0 | 0 | 0 | 0
| * Import Through HVDC C/B Interconnector : |  |  |  |  | i) Energy | 22.1098 | MKWHr. | ii) HVDC Flow at Peak Time |  | 921 | MW at | 21:00 | hrs.
| * Import Through Comilla C/B Interconnector : |  |  |  |  | i) Energy | 3.2016 | MKWHr. | iii) Maximum HVDC Flow : |  | 926 | MW at | 2:00 | hrs.
*Cost for HVDC, Tripura & Solar energy is not usually included in the total fuel cost.
| Water Level of Kaptai Lake at 06:00 hr (ft): |  |  |  |  | (a) Yesterday : | 94.79 |  | (b) Today: | 94.78 |  | (c) Rule Curve: |  | 92.52
.
[5 empty] | Sub Divisional Engineer | [6 empty] | Executive Engineer
[5 empty] | Network Operation Division | [6 empty] | Network Operation Division

## YesterdayGen
2020-08-11
Plant Name | Ghorasal TPP (Unit-1&2) | Ghorasal Repowered CCPP Unit-3 | Ghorasal Repowered CCPP Unit-4 | Ghorasal TPP Unit-5 | Ghorasal 365 MW CCPP Unit-7 | Ghorashal 108MW PP (Regent) | Ghorashal 78.5 MW PP(MAX) | Haripur 412 MW CCPP | Haripur 360MW CCPP(HPL) | Plant Removed | Haripur GTPP | Meghnaghat 450 MW CCPP(MPL) | Meghnaghat CCPP(Summit) | Meghnaghat 100 MW(IEL) | Madanganj 102 PP(Summit) | Madanganj-55 MW PP(Summit) | Siddhirganj 335 MW CCPP | 210 MW Siddhirgonj TPP | Siddhirgonj 2*120 MW GTPP | Siddhirganj Desh | Siddhirganj 100 PP(Dutch Bangla) | Gagnagar 102 MW PP (Digital Power) | Kodda 150MW PP | Keraniganj 100 MW PP (Powerpac) | Bosila 108MW PP(CLC) | Pagla (DPA ) | Katpotti 52 MW PP (Sinha) | Kamalaghat 54 MW PP(Banco Energy) | Manikganj 55 MW PP (Northern) | Nababganj 55 MW PP (Southern power ) | Narshingdi 22 MW PP (Doreen) | Summit Ashulia | Summit Madhabdi | Maona 33 MW PP(Summit) | Rupganj 33 MW PP(Summit) | Gazipur 52 MW PP | Tongi 80 MW GTPP | Karnaphuli Hydro PP Unit-1, 2 & 3 | Karnaphuli Hydro PP Unit-4 & 5 | Chattogram TPP-1 | Chattogram TPP-2 | Raozan 25 MW PP | Sikalbaha 225MW CCPP (Gas) | Sikalbaha 225MW CCPP(Oil) | Sikalbaha 150MW GTPP | Sikalbaha 150MW GTPP(Oil) | Plant Removed | Sikalbaha 51 MW PP(Energis) | Hathazari 100 MW peaking PP | Dohazari -Kalaish 100 MW Peaking | Juldah 100 MW Unit-1 (Acorn) | Chattogram 108 MW PP (ECPV) | Patenga 50MW PP (Baraka) | Barabkunda 22 MW PP (Regent) | Malancha, Ctg. EPZ (United) | Ashuganj TPP Unit- 3 | Ashuganj TPP Unit- 4 | Ashuganj TPP Unit- 5 | Ashuganj 450 MW CCPP(North) | Ashuganj 450 MW CCPP(South) | Ashuganj 225 MW CCPP | Ashuganj 195MW PP (APSCL-United) | Chandpur 150 MW CCPP | Ashuganj 50 MW PP | Ashuganj 55 MW PP (Precision) | Ashuganj 53MW PP (United) | Ashuganj 51 MW PP (Midland) | B.Baria (Aggreko) 85MW | Titas 50 MW Peaking PP | Jangalia 52 MW PP (Lakdanavi) | Feni 22MW PP (Doreen) | Feni 11 MW PP (Doreen) | Jangalia 33MW PP (Summit) | Cumilla 25 MW PP (Summit) | Impoprt (Tripura) | RPCL 210MW CCPP | Jamalpur 95 MW PP(Powerpac) | Tangail 22 MW PP (Doreen) | Sarishabari 3 MW Solar Plant | Fenchugonj CCPP Phase-1 | Fenchugonj CCPP Phase-2 | Fenchugonj 51 MW PP (Barakatullah) | Fenchuganj 44MW (Energyprima) | Kushiara 163 MW CCPP (KP) | Shajibazar 330 MW CCPP | Shahjibazar GTPP Unit- 8 & 9 | Shahjibazar 86MW PP (Shahjibazar) | Shahjibazar 50MW PP (EPL) | Sylhet 225 MW CCPP | Sylhet 20 MW GTPP | Sylhet 50MW PP (EPL) | Sylhet 10MW PP (Desh) | Bibiana-II 341 MW CCPP (Summit) | Shahjahanulla 25 MW PP | Hobiganj 11MW PP Cofidence-E | Daudkandi 200 MW PP (B.Trac) | Kodda 300 MW PP Unit-2 (Summit) | Keranigonj 300 MW PP (APR) | Bramhangoan 100 MW PP (Aggreko) | Mymensingh 200 MW PP (United) | Aurahati 100MW PP (Aggreko) | Kodda 149 MW PP Unit-1 (Summit) | Teknaf 20MW PP (Solartech) | Juldah 100 MW PP Unit-3 (Acorn) | Chandpur 200MW (Desh energy) | Ashuganj 150MW PP (Midland) | Bibiyana-III 400 MW CCPP | Jamalpur 115 MW PP (United) | Gazipur 100 MW PP | Sikalbaha 105 MW PP (Baraka Sikalbaha) | Kaptai 7 MW Solar PP | Anwara 300 MW PP (United) | Jodiac Power | Karnaphuli Power Ltd. | Feni Lanka Power | Chowmuhani 113 MW | Juldah unit-2 (Acorn) | Bibiyana South 400 MW | Meghnaghat 104 MW PP (OPCL) | EasternBlank | Bheramara (HVDC ) | Bheramara GTPP Unit-3 | Bheramara 410 MW CCPP | Khulna 115 MW PP (KPCL-1 & 3) | Khulna 115 PP MW (KPCL-2) | Khulna 225 MW CCPP | Khulna 60MW | Khulna (Aggreeco) 55MW | Faridpur 50 MW Peaking PP | Gopalganj 100 MW Peaking PP | Noapara 40 MW PP (Khanjahan Ali) | Bhola 225 MW CCPP | Bhola 33 MW PP (Venture) | Barisal 110 MW PP (Summit ) | Barisal GT PP Unit-1& 2 | Baghabari 100 MW GTPP | Baghabari 71 MW GTPP | Baghabari 50 MW Peaking PP | Bera 70 MW Peaking PP | Chapainawabganj 100 MW Peaking PP | Amnura 50 MW PP(Sinha) | Katakhali 50 MW PP (Northern) | Katakhali 50 MW Peaking PP | Natore 52 MW PP (Rajlanka) | Santahar 50 MW Peaking PP | Bogra 22 MW PP (GBB) | Bogura 20 MW PP (Energyprima) | Ullapara 11 MW PP (Summit) | Barapukuria TPP Unit-1 | Barapukuria TPP Unit-2 | Barapukuria 275 MW TPP Unit-3 | Rangpur 20 MW GTPP | Saidpur 20 MW GTPP | Sirajgonj 225MW CCPP Unit-1 (Gas) | Sirajgonj 225MW CCPP Unit-1(Oil) | Sirajgonj 225 MW CCPP Unit-2 (Gas) | Sirajgonj 225 MW CCPP Unit-2 (Oil) | Bhola 95 MW PP (Aggreko) | Noapara 100 MW PP (Bangla Trac) | Sirajgonj 225MW CCPP Unit-3 (Gas) | Sirajgonj 225MW CCPP Unit-3 (Oil) | Sirajgonj 400 MW CCPP Unit-4 | Rupsha 105 MW PP (Orion rupsha) | Baghabari 200 MW PP (Paramount) | Bagura 113 MW PP (Confidence)-2 | Madhumati 100 MW PP | Rangpur 113 MW PP (Confidence) | Sirajgonj 400MW CCPP Unit-4 (Oil) | Sympa Solar Power 8MW | Confidence Power Bogura Unit-1 113 MW | Payra 1320 MW | WesternBlank | Eastern Grid Total | Western Grid Total | Total (MW) | Gas (Public) | HVDC | Gas (Private) | Oil (Private) | Coal | Hydro | Oil (Public) | Tripura | Solar | Shortage | Water Level
1:00 | 33 | 0 | 100 | 110 | 290 | 0 | 0 | 0 | 304 |  | 0 | 450 | 280 | 100 | 96 | 15 | 250 | 0 | 34 | 0 | 98 | 93 | 149 | 0 | 0 | 0 | 0 | 53 | 55 | 17 | 19 | 25 | 29 | 33 | 33 | 0 | 0 | 84 | 65 | 0 | 0 | 0 | 230 | 0 | 138 | 0 |  | 0 | 0 | 17 | 0 | 91 | 19 | 18 | 40 | 0 | 135 | 100 | 0 | 270 | 187 | 63 | 90 | 35 | 23 | 0 | 51 | 0 | 41 | 43 | 21 | 11 | 33 | 18 | 100 | 155 | 72 | 20 | 0 | 88 | 30 | 47 | 48 | 163 | 213 | 26 | 87 | 0 | 0 | 18 | 0 | 10 | 280 | 24 | 11 | 0 | 300 | 0 | 0 | 200 | 0 | 115 | 0 | 100 | 165 | 137 | 0 | 115 | 105 | 0 | 0 | 197 | 0 | 0 | 114 | 56 | 100 | 0 | 42 |  | 917 | 0 | 330 | 0 | 115 | 230 | 0 | 0 | 0 | 0 | 40 | 89 | 38 | 96 | 0 | 0 | 0 | 0 | 0 | 88 | 0 | 0 | 39 | 52 | 31 | 21 | 11 | 8 | 0 | 0 | 140 | 0 | 0 | 0 | 0 | 151 | 0 | 76 | 100 | 170 | 0 | 362 | 53 | 0 | 111 | 0 | 113 | 0 | 0 | 109 | 538 |  | 7627 | 4028 | 11655 | 3575 | 917 | 2074 | 3567 | 678 | 149 | 595 | 100 | 0 | 0 | 94.79
2:00 | 33 | 0 | 100 | 110 | 290 | 0 | 0 | 0 | 323 |  | 0 | 450 | 300 | 100 | 96 | 15 | 280 | 0 | 32 | 0 | 98 | 93 | 115 | 0 | 0 | 0 | 0 | 53 | 55 | 17 | 19 | 25 | 29 | 33 | 33 | 0 | 0 | 86 | 65 | 0 | 0 | 0 | 230 | 0 | 140 | 0 |  | 0 | 0 | 17 | 0 | 91 | 18 | 18 | 40 | 0 | 135 | 100 | 0 | 275 | 181 | 63 | 96 | 35 | 50 | 0 | 51 | 0 | 17 | 43 | 21 | 11 | 33 | 18 | 128 | 155 | 72 | 17 | 0 | 88 | 30 | 47 | 12 | 163 | 210 | 30 | 87 | 0 | 0 | 18 | 0 | 10 | 290 | 24 | 11 | 0 | 300 | 0 | 0 | 192 | 0 | 115 | 0 | 100 | 0 | 137 | 0 | 115 | 53 | 0 | 0 | 197 | 0 | 0 | 114 | 47 | 100 | 0 | 36 |  | 926 | 0 | 333 | 0 | 104 | 235 | 0 | 0 | 0 | 0 | 40 | 89 | 37 | 96 | 0 | 0 | 0 | 0 | 0 | 88 | 0 | 0 | 39 | 0 | 31 | 21 | 11 | 8 | 0 | 0 | 138 | 0 | 0 | 0 | 0 | 153 | 0 | 76 | 100 | 165 | 0 | 400 | 53 | 0 | 111 | 0 | 113 | 0 | 0 | 109 | 535 |  | 7431 | 4011 | 11442 | 3608 | 926 | 2131 | 3283 | 673 | 151 | 542 | 128 | 0 | 0 | 94.79
3:00 | 33 | 0 | 101 | 110 | 290 | 0 | 0 | 0 | 351 |  | 0 | 400 | 280 | 100 | 96 | 15 | 280 | 0 | 33 | 0 | 98 | 93 | 90 | 0 | 0 | 0 | 0 | 53 | 55 | 17 | 19 | 25 | 29 | 33 | 33 | 0 | 0 | 86 | 65 | 0 | 0 | 0 | 230 | 0 | 139 | 0 |  | 0 | 0 | 0 | 0 | 65 | 0 | 18 | 40 | 0 | 135 | 100 | 0 | 270 | 181 | 63 | 90 | 35 | 51 | 0 | 51 | 0 | 0 | 43 | 21 | 11 | 33 | 18 | 126 | 156 | 72 | 17 | 0 | 88 | 30 | 47 | 39 | 163 | 209 | 26 | 87 | 0 | 0 | 18 | 0 | 10 | 300 | 24 | 11 | 0 | 300 | 0 | 0 | 192 | 0 | 115 | 0 | 100 | 0 | 137 | 0 | 115 | 17 | 0 | 0 | 197 | 0 | 0 | 85 | 47 | 100 | 0 | 36 |  | 926 | 0 | 345 | 0 | 115 | 235 | 0 | 0 | 0 | 0 | 40 | 89 | 36 | 80 | 0 | 0 | 0 | 0 | 0 | 88 | 0 | 0 | 15 | 0 | 30 | 21 | 11 | 8 | 0 | 0 | 140 | 0 | 0 | 0 | 0 | 153 | 0 | 76 | 100 | 163 | 0 | 391 | 53 | 0 | 111 | 0 | 113 | 0 | 0 | 109 | 530 |  | 7243 | 3978 | 11221 | 3604 | 926 | 2137 | 3149 | 670 | 151 | 458 | 126 | 0 | 0 | 94.79
4:00 | 33 | 0 | 100 | 110 | 290 | 0 | 0 | 0 | 351 |  | 0 | 400 | 280 | 100 | 96 | 15 | 280 | 0 | 33 | 0 | 98 | 93 | 64 | 0 | 0 | 0 | 0 | 53 | 55 | 0 | 19 | 25 | 24 | 33 | 33 | 0 | 0 | 86 | 65 | 0 | 0 | 0 | 231 | 0 | 140 | 0 |  | 0 | 0 | 0 | 0 | 0 | 0 | 18 | 40 | 0 | 135 | 100 | 0 | 270 | 178 | 63 | 87 | 35 | 51 | 0 | 51 | 0 | 0 | 43 | 21 | 0 | 33 | 18 | 122 | 156 | 72 | 17 | 0 | 88 | 30 | 47 | 48 | 163 | 211 | 26 | 88 | 0 | 0 | 18 | 0 | 10 | 300 | 24 | 11 | 0 | 300 | 0 | 0 | 192 | 0 | 113 | 0 | 100 | 0 | 100 | 0 | 115 | 0 | 0 | 0 | 197 | 0 | 0 | 85 | 51 | 100 | 0 | 36 |  | 925 | 0 | 345 | 0 | 99 | 235 | 0 | 0 | 0 | 0 | 40 | 89 | 36 | 64 | 0 | 0 | 0 | 0 | 0 | 88 | 0 | 0 | 0 | 0 | 0 | 20 | 11 | 8 | 0 | 0 | 140 | 0 | 0 | 0 | 0 | 153 | 0 | 76 | 60 | 164 | 0 | 396 | 53 | 0 | 70 | 0 | 113 | 0 | 0 | 109 | 520 |  | 7070 | 3814 | 10884 | 3586 | 925 | 2151 | 2902 | 660 | 151 | 387 | 122 | 0 | 0 | 94.79
5:00 | 33 | 0 | 101 | 110 | 290 | 0 | 0 | 0 | 350 |  | 0 | 400 | 300 | 100 | 96 | 15 | 280 | 0 | 34 | 0 | 98 | 93 | 64 | 0 | 0 | 0 | 0 | 53 | 17 | 0 | 19 | 25 | 24 | 33 | 33 | 0 | 0 | 84 | 65 | 0 | 0 | 0 | 230 | 0 | 139 | 0 |  | 0 | 0 | 0 | 0 | 0 | 0 | 18 | 40 | 0 | 120 | 80 | 0 | 285 | 205 | 63 | 96 | 35 | 51 | 0 | 51 | 0 | 0 | 43 | 21 | 11 | 0 | 18 | 122 | 154 | 72 | 20 | 0 | 88 | 30 | 47 | 48 | 163 | 208 | 26 | 88 | 0 | 0 | 18 | 0 | 10 | 290 | 24 | 11 | 0 | 300 | 0 | 0 | 192 | 0 | 115 | 0 | 100 | 0 | 50 | 0 | 115 | 0 | 0 | 0 | 197 | 0 | 0 | 85 | 55 | 100 | 0 | 36 |  | 926 | 0 | 350 | 0 | 99 | 190 | 0 | 0 | 0 | 0 | 40 | 89 | 34 | 48 | 0 | 0 | 0 | 0 | 0 | 88 | 0 | 0 | 0 | 0 | 0 | 20 | 11 | 8 | 0 | 0 | 140 | 0 | 0 | 0 | 0 | 163 | 0 | 75 | 50 | 172 | 0 | 405 | 53 | 0 | 70 | 0 | 113 | 0 | 0 | 109 | 520 |  | 6987 | 3773 | 10760 | 3601 | 926 | 2146 | 2814 | 660 | 149 | 342 | 122 | 0 | 0 | 94.79
6:00 | 33 | 0 | 103 | 110 | 290 | 0 | 0 | 0 | 322 |  | 0 | 370 | 300 | 100 | 96 | 15 | 280 | 0 | 35 | 0 | 90 | 58 | 10 | 0 | 0 | 0 | 0 | 53 | 0 | 0 | 19 | 25 | 24 | 33 | 33 | 0 | 0 | 81 | 65 | 0 | 0 | 0 | 230 | 0 | 140 | 0 |  | 0 | 0 | 0 | 0 | 0 | 0 | 18 | 40 | 0 | 120 | 80 | 0 | 270 | 208 | 63 | 87 | 35 | 52 | 0 | 51 | 0 | 0 | 16 | 21 | 11 | 0 | 18 | 104 | 157 | 72 | 20 | 0.1 | 88 | 30 | 47 | 48 | 163 | 208 | 29 | 88 | 0 | 0 | 18 | 0 | 10 | 280 | 24 | 11 | 0 | 300 | 0 | 0 | 192 | 0 | 114 | 0 | 100 | 0 | 0 | 0 | 40 | 0 | 0 | 0.1 | 197 | 0 | 0 | 0 | 52 | 100 | 0 | 36 |  | 926 | 0 | 365 | 0 | 99 | 135 | 0 | 0 | 0 | 0 | 0 | 89 | 30 | 0 | 0 | 0 | 0 | 0 | 0 | 48 | 0 | 0 | 0 | 0 | 0 | 21 | 11 | 8 | 0 | 0 | 140 | 0 | 0 | 0 | 0 | 155 | 0 | 77 | 0 | 165 | 0 | 334 | 0 | 0 | 0 | 0 | 113 | 0 | 0 | 70 | 518 |  | 6533.2 | 3304 | 9837.2 | 3590 | 926 | 2007 | 2213 | 658 | 146 | 193 | 104 | 0.2 | 0 | 94.79
7:00 | 33 | 0 | 100 | 110 | 290 | 0 | 0 | 0 | 303 |  | 0 | 370 | 310 | 65 | 64 | 0 | 280 | 0 | 35 | 0 | 60 | 40 | 0 | 0 | 0 | 0 | 0 | 17 | 0 | 0 | 19 | 25 | 24 | 33 | 33 | 0 | 0 | 79 | 30 | 0 | 0 | 0 | 231 | 0 | 141 | 0 |  | 0 | 0 | 0 | 0 | 0 | 0 | 18 | 35 | 0 | 120 | 80 | 0 | 305 | 211 | 63 | 95 | 33 | 52 | 0 | 51 | 0 | 0 | 0 | 21 | 11 | 28 | 18 | 110 | 154 | 72 | 17 | 0.4 | 86 | 30 | 47 | 48 | 163 | 208 | 28 | 88 | 0 | 0 | 18 | 0 | 10 | 290 | 24 | 2 | 0 | 150 | 0 | 0 | 192 | 0 | 106 | 0 | 100 | 0 | 0 | 0 | 8 | 0 | 0 | 0.9 | 180 | 0 | 0 | 0 | 56 | 100 | 0 | 36 |  | 926 | 0 | 380 | 0 | 99 | 120 | 0 | 0 | 0 | 0 | 0 | 89 | 25 | 0 | 0 | 0 | 0 | 0 | 0 | 0 | 0 | 0 | 0 | 0 | 0 | 20 | 11 | 8 | 0 | 0 | 140 | 0 | 0 | 0 | 0 | 166 | 0 | 78 | 0 | 173 | 0 | 367 | 0 | 0 | 0 | 0 | 113 | 0 | 0.1 | 50 | 514 |  | 6157.3 | 3279.1 | 9436.4 | 3677 | 926 | 2021 | 1818 | 654 | 109 | 120 | 110 | 1.4 | 0 | 94.79
8:00 | 33 | 0 | 100 | 110 | 290 | 0 | 0 | 0 | 303 |  | 0 | 370 | 300 | 40 | 64 | 0 | 280 | 0 | 35 | 0 | 40 | 40 | 0 | 0 | 0 | 0 | 0 | 17 | 0 | 0 | 19 | 25 | 28 | 33 | 33 | 0 | 0 | 79 | 30 | 0 | 0 | 0 | 231 | 0 | 139 | 0 |  | 0 | 0 | 0 | 0 | 0 | 0 | 18 | 11 | 0 | 120 | 80 | 0 | 270 | 211 | 63 | 96 | 33 | 50 | 0 | 51 | 0 | 0 | 0 | 21 | 11 | 31 | 18 | 112 | 154 | 72 | 17 | 0.5 | 86 | 30 | 47 | 48 | 163 | 211 | 28 | 83 | 0 | 0 | 18 | 0 | 10 | 305 | 24 | 2 | 0 | 150 | 0 | 0 | 192 | 0 | 97 | 0.1 | 100 | 0 | 0 | 0 | 8 | 0 | 0 | 0.8 | 180 | 0 | 0 | 0 | 57 | 100 | 0 | 18 |  | 926 | 0 | 405 | 0 | 99 | 120 | 0 | 0 | 0 | 0 | 0 | 89 | 23 | 0 | 0 | 0 | 0 | 0 | 0 | 0 | 0 | 0 | 0 | 0 | 0 | 20 | 11 | 8 | 0 | 0 | 150 | 0 | 0 | 0 | 0 | 165 | 0 | 77 | 0 | 174 | 0 | 364 | 0 | 0 | 0 | 0 | 113 | 0 | 1.2 | 50 | 491 |  | 6036.4 | 3286.2 | 9322.6 | 3676 | 926 | 1999 | 1737 | 641 | 109 | 120 | 112 | 2.6 | 0 | 94.79
9:00 | 33 | 0 | 100 | 110 | 290 | 0 | 0 | 0 | 346 |  | 0 | 400 | 275 | 65 | 64 | 0 | 326 | 0 | 35 | 0 | 42 | 74 | 0 | 0 | 0 | 0 | 0 | 53 | 14 | 17 | 19 | 25 | 28 | 33 | 33 | 0 | 0 | 80 | 30 | 0 | 0 | 0 | 230 | 0 | 139 | 0 |  | 0 | 0 | 0 | 0 | 0 | 0 | 18 | 6 | 0 | 80 | 80 | 0 | 270 | 213 | 63 | 85 | 33 | 52 | 0 | 51 | 0 | 0 | 0 | 21 | 11 | 31 | 18 | 116 | 154 | 72 | 17 | 0.6 | 86 | 30 | 47 | 48 | 130 | 208 | 29 | 83 | 0 | 0 | 18 | 0 | 10 | 270 | 24 | 4 | 0 | 155 | 0 | 0 | 191 | 0 | 97 | 1 | 100 | 0 | 3 | 0 | 8 | 52 | 0 | 0.8 | 214 | 0 | 0 | 0 | 57 | 100 | 0 | 18 |  | 926 | 0 | 390 | 0 | 99 | 120 | 0 | 0 | 0 | 0 | 0 | 89 | 21 | 0 | 0 | 0 | 0 | 0 | 0 | 0 | 0 | 0 | 0 | 0 | 0 | 20 | 11 | 8 | 0 | 0 | 148 | 0 | 0 | 0 | 0 | 163 | 0 | 77 | 0 | 176 | 0 | 360 | 0 | 0 | 0 | 0 | 113 | 0 | 2.4 | 50 | 490 |  | 6236.4 | 3263.4 | 9499.8 | 3657 | 926 | 1995 | 1933 | 638 | 110 | 120 | 116 | 4.8 | 0 | 94.79
10:00 | 33 | 0 | 100 | 110 | 290 | 0 | 0 | 0 | 324 |  | 0 | 400 | 300 | 100 | 90 | 12 | 300 | 0 | 35 | 0 | 70 | 74 | 0 | 0 | 0 | 0 | 0 | 53 | 35 | 17 | 22 | 25 | 28 | 33 | 33 | 0 | 0 | 81 | 30 | 0 | 0 | 0 | 230 | 0 | 139 | 0 |  | 0 | 0 | 0 | 0 | 0 | 0 | 18 | 5 | 0 | 80 | 80 | 0 | 270 | 191 | 63 | 94 | 30 | 51 | 0 | 51 | 0 | 0 | 0 | 18 | 11 | 32 | 18 | 118 | 155 | 72 | 20 | 2.1 | 86 | 30 | 47 | 49 | 130 | 213 | 28 | 83 | 0 | 0 | 18 | 0 | 10 | 275 | 24 | 6 | 0 | 210 | 0 | 0 | 191 | 0 | 96 | 3.8 | 100 | 0 | 50 | 0 | 8 | 52 | 0 | 1.3 | 216 | 0 | 0 | 0 | 57 | 100 | 0 | 18 |  | 926 | 0 | 375 | 0 | 99 | 120 | 0 | 0 | 0 | 0 | 0 | 89 | 19 | 0 | 0 | 0 | 0 | 0 | 0 | 0 | 0 | 0 | 0 | 0 | 0 | 20 | 11 | 8 | 0 | 0 | 149 | 0 | 0 | 0 | 0 | 155 | 0 | 79 | 0 | 175 | 0 | 404 | 0 | 0 | 0 | 0 | 77 | 0 | 3.6 | 50 | 490 |  | 6445.2 | 3249.6 | 9694.8 | 3602 | 926 | 2021 | 2147 | 639 | 111 | 120 | 118 | 10.8 | 0 | 94.79
11:00 | 33 | 0 | 100 | 110 | 290 | 0 | 0 | 0 | 323 |  | 0 | 400 | 300 | 100 | 95 | 15 | 300 | 0 | 35 | 0 | 70 | 74 | 0 | 0 | 0 | 0 | 0 | 53 | 35 | 17 | 22 | 25 | 28 | 33 | 33 | 0 | 0 | 81 | 30 | 0 | 0 | 0 | 231 | 0 | 139 | 0 |  | 0 | 0 | 0 | 0 | 0 | 0 | 18 | 5 | 0 | 80 | 80 | 0 | 275 | 192 | 63 | 96 | 30 | 50 | 0 | 51 | 0 | 0 | 4 | 21 | 11 | 32 | 18 | 130 | 153 | 72 | 20 | 2 | 86 | 30 | 47 | 46 | 130 | 213 | 28 | 85 | 0 | 0 | 18 | 0 | 9 | 305 | 24 | 8 | 0 | 213 | 0 | 0 | 200 | 0 | 96 | 1.5 | 100 | 0 | 50 | 0 | 8 | 52 | 0 | 2.5 | 216 | 0 | 0 | 0 | 57 | 100 | 0 | 18 |  | 926 | 0 | 345 | 0 | 115 | 120 | 0 | 0 | 0 | 0 | 0 | 89 | 19 | 0 | 0 | 0 | 0 | 0 | 0 | 0 | 0 | 0 | 0 | 0 | 0 | 20 | 11 | 8 | 0 | 0 | 149 | 0 | 0 | 0 | 0 | 185 | 0 | 79 | 0 | 183 | 0 | 401 | 0 | 0 | 0 | 0 | 71 | 0 | 4.6 | 50 | 490 |  | 6518 | 3265.6 | 9783.6 | 3622 | 926 | 2044 | 2181 | 639 | 111 | 120 | 130 | 10.6 | 0 | 94.79
12:00 | 33 | 0 | 101 | 110 | 290 | 0 | 0 | 0 | 339 |  | 0 | 400 | 305 | 100 | 95 | 40 | 300 | 0 | 35 | 0 | 97 | 93 | 0 | 0 | 0 | 0 | 0 | 53 | 35 | 20 | 22 | 25 | 24 | 33 | 33 | 0 | 0 | 81 | 30 | 0 | 0 | 0 | 232 | 0 | 139 | 0 |  | 0 | 0 | 0 | 0 | 6 | 0 | 18 | 3 | 0 | 80 | 80 | 0 | 285 | 201 | 63 | 96 | 33 | 49 | 0 | 51 | 0 | 0 | 8 | 21 | 11 | 32 | 18 | 138 | 151 | 72 | 20 | 2.1 | 86 | 30 | 47 | 46 | 130 | 212 | 27 | 85 | 0 | 0 | 18 | 0 | 10 | 300 | 24 | 11 | 0 | 293 | 0 | 0 | 190 | 0 | 103 | 10.5 | 100 | 0 | 65 | 0 | 45 | 52 | 0 | 2.7 | 216 | 0 | 0 | 0 | 57 | 100 | 0 | 18 |  | 926 | 0 | 320 | 0 | 115 | 120 | 0 | 0 | 0 | 0 | 0 | 89 | 21 | 0 | 0 | 0 | 0 | 0 | 0 | 0 | 0 | 0 | 0 | 0 | 0 | 19 | 11 | 8 | 0 | 0 | 149 | 0 | 0 | 0 | 0 | 182 | 0 | 77 | 0 | 181 | 0 | 403 | 0 | 0 | 0 | 0 | 71 | 0 | 3.4 | 85 | 490 |  | 6781.3 | 3270.4 | 10051.7 | 3611 | 926 | 2054 | 2434 | 639 | 111 | 120 | 138 | 18.7 | 0 | 94.79
13:00 | 33 | 0 | 100 | 110 | 290 | 0 | 0 | 0 | 345 |  | 0 | 400 | 285 | 100 | 95 | 55 | 300 | 0 | 35 | 0 | 97 | 93 | 0 | 16 | 0 | 0 | 16 | 53 | 35 | 35 | 22 | 25 | 18 | 33 | 33 | 0 | 0 | 83 | 30 | 0 | 0 | 0 | 231 | 0 | 139 | 0 |  | 0 | 0 | 0 | 0 | 42 | 8 | 18 | 6 | 0 | 80 | 80 | 0 | 280 | 182 | 63 | 90 | 33 | 48 | 0 | 51 | 0 | 0 | 18 | 21 | 11 | 25 | 18 | 132 | 137 | 72 | 20 | 2.5 | 86 | 30 | 44 | 47 | 163 | 211 | 28 | 85 | 0 | 0 | 18 | 0 | 10 | 285 | 24 | 11 | 0 | 300 | 0 | 0 | 200 | 0 | 126 | 5.5 | 100 | 0 | 102 | 0 | 45 | 70 | 0 | 4.4 | 216 | 0 | 0 | 0 | 53 | 100 | 0 | 18 |  | 921 | 0 | 295 | 0 | 115 | 120 | 0 | 0 | 0 | 0 | 0 | 89 | 20 | 0 | 0 | 0 | 0 | 0 | 0 | 0 | 0 | 0 | 0 | 0 | 0 | 19 | 11 | 8 | 0 | 0 | 149 | 0 | 0 | 0 | 0 | 164 | 0 | 77 | 0 | 171 | 0 | 397 | 0 | 0 | 21 | 0 | 97 | 0 | 2.3 | 90 | 490 |  | 6926.4 | 3256.3 | 10182.7 | 3499 | 921 | 2071 | 2673 | 639 | 113 | 120 | 132 | 14.7 | 0 | 94.79
14:00 | 33 | 0 | 100 | 110 | 290 | 0 | 0 | 0 | 345 |  | 0 | 400 | 285 | 100 | 95 | 55 | 300 | 0 | 35 | 0 | 97 | 93 | 0 | 20 | 0 | 0 | 24 | 53 | 35 | 35 | 22 | 25 | 24 | 33 | 33 | 0 | 0 | 84 | 30 | 0 | 0 | 0 | 230 | 0 | 139 | 0 |  | 0 | 0 | 0 | 0 | 50 | 19 | 18 | 8 | 0 | 80 | 80 | 0 | 280 | 182 | 63 | 94 | 33 | 47 | 0 | 51 | 0 | 0 | 24 | 21 | 11 | 25 | 18 | 134 | 117 | 72 | 20 | 2 | 86 | 30 | 50 | 47 | 130 | 213 | 28 | 85 | 0 | 0 | 18 | 0 | 10 | 285 | 24 | 11 | 0 | 300 | 0 | 0 | 200 | 0 | 131 | 5.1 | 100 | 0 | 120 | 0 | 45 | 70 | 0 | 2.6 | 215 | 0 | 0 | 0 | 53 | 100 | 0 | 18 |  | 921 | 0 | 300 | 0 | 115 | 120 | 0 | 0 | 0 | 0 | 0 | 89 | 21 | 0 | 0 | 0 | 0 | 0 | 0 | 0 | 0 | 0 | 0 | 0 | 0 | 18 | 11 | 8 | 0 | 0 | 149 | 0 | 0 | 0 | 0 | 160 | 0 | 77 | 0 | 167 | 0 | 400 | 0 | 0 | 43 | 0 | 113 | 0 | 4.6 | 109 | 490 |  | 6950.7 | 3315.6 | 10266.3 | 3487 | 921 | 2048 | 2789 | 639 | 114 | 120 | 134 | 14.3 | 0 | 94.79
15:00 | 33 | 0 | 100 | 110 | 290 | 0 | 0 | 0 | 340 |  | 0 | 450 | 315 | 100 | 95 | 55 | 319 | 0 | 35 | 0 | 97 | 93 | 6 | 25 | 0 | 0 | 37 | 53 | 35 | 35 | 22 | 25 | 26 | 33 | 33 | 0 | 0 | 84 | 30 | 0 | 0 | 0 | 229 | 0 | 145 | 0 |  | 0 | 0 | 0 | 0 | 51 | 19 | 18 | 4 | 0 | 80 | 80 | 0 | 330 | 183 | 63 | 96 | 35 | 45 | 0 | 51 | 0 | 0 | 24 | 21 | 8 | 25 | 18 | 138 | 120 | 72 | 20 | 2.1 | 86 | 30 | 50 | 48 | 163 | 211 | 28 | 84 | 0 | 0 | 18 | 0 | 10 | 280 | 24 | 11 | 0 | 300 | 0 | 0 | 200 | 0 | 131 | 6 | 100 | 0 | 120 | 0 | 45 | 88 | 0 | 1 | 215 | 0 | 0 | 9 | 57 | 100 | 0 | 18 |  | 921 | 0 | 295 | 0 | 115 | 120 | 0 | 0 | 0 | 0 | 0 | 88 | 17 | 0 | 0 | 0 | 0 | 0 | 0 | 0 | 0 | 0 | 0 | 0 | 0 | 18 | 11 | 8 | 0 | 0 | 150 | 0 | 0 | 0 | 0 | 160 | 0 | 77 | 0 | 167 | 0 | 391 | 0 | 0 | 77 | 0 | 113 | 0 | 0.8 | 109 | 490 |  | 7186.1 | 3327.8 | 10513.9 | 3560 | 921 | 2102 | 2903 | 640 | 114 | 126 | 138 | 9.9 | 0 | 94.79
16:00 | 33 | 0 | 100 | 110 | 290 | 0 | 0 | 0 | 345 |  | 0 | 450 | 250 | 100 | 95 | 55 | 320 | 0 | 33 | 0 | 97 | 74 | 32 | 50 | 0 | 0 | 41 | 53 | 35 | 17 | 0 | 25 | 26 | 33 | 33 | 0 | 0 | 85 | 30 | 0 | 0 | 0 | 230 | 0 | 139 | 0 |  | 0 | 0 | 0 | 0 | 47 | 18 | 18 | 6 | 0 | 80 | 80 | 0 | 280 | 174 | 63 | 85 | 36 | 20 | 0 | 51 | 0 | 0 | 43 | 21 | 8 | 14 | 0 | 138 | 120 | 63 | 20 | 0.5 | 87 | 30 | 50 | 48 | 163 | 208 | 63 | 83 | 0 | 0 | 18 | 0 | 10 | 270 | 24 | 5 | 0 | 300 | 0 | 0 | 200 | 0 | 131 | 1.8 | 100 | 0 | 120 | 0 | 45 | 88 | 0 | 0.5 | 215 | 0 | 0 | 34 | 57 | 100 | 0 | 18 |  | 921 | 0 | 300 | 0 | 115 | 120 | 0 | 0 | 0 | 0 | 0 | 88 | 22 | 16 | 0 | 0 | 0 | 0 | 0 | 0 | 0 | 0 | 0 | 0 | 0 | 18 | 11 | 8 | 0 | 0 | 150 | 0 | 0 | 0 | 0 | 160 | 0 | 77 | 0 | 166 | 0 | 346 | 0 | 0 | 90 | 0 | 113 | 0 | 0.8 | 109 | 490 |  | 7035.8 | 3320.8 | 10356.6 | 3465 | 921 | 2033 | 2889 | 640 | 115 | 152 | 138 | 3.6 | 0 | 94.79
17:00 | 33 | 0 | 100 | 110 | 290 | 0 | 0 | 0 | 343 |  | 0 | 450 | 290 | 65 | 64 | 30 | 319 | 0 | 35 | 0 | 65 | 64 | 32 | 30 | 0 | 0 | 18 | 17 | 35 | 17 | 19 | 25 | 28 | 33 | 33 | 0 | 0 | 84 | 30 | 0 | 0 | 0 | 230 | 0 | 139 | 0 |  | 0 | 0 | 0 | 0 | 25 | 6 | 18 | 14 | 0 | 80 | 80 | 0 | 280 | 174 | 63 | 87 | 36 | 10 | 0 | 51 | 0 | 0 | 43 | 21 | 8 | 0 | 20 | 132 | 120 | 71 | 20 | 0.5 | 86 | 30 | 50 | 48 | 163 | 210 | 62 | 84 | 0 | 0 | 18 | 0 | 10 | 280 | 24 | 0 | 0 | 230 | 0 | 0 | 160 | 0 | 131 | 1.8 | 70 | 0 | 80 | 0 | 45 | 34 | 0 | 0.4 | 161 | 0 | 0 | 17 | 56 | 70 | 0 | 18 |  | 921 | 0 | 315 | 0 | 83 | 120 | 0 | 0 | 0 | 0 | 0 | 88 | 23 | 16 | 0 | 0 | 0 | 0 | 0 | 0 | 0 | 0 | 0 | 0 | 0 | 18 | 11 | 8 | 0 | 0 | 150 | 0 | 0 | 0 | 0 | 162 | 0 | 54 | 0 | 168 | 0 | 395 | 0 | 0 | 35 | 0 | 80 | 0 | 0.6 | 70 | 484 |  | 6526.7 | 3201.6 | 9728.3 | 3509 | 921 | 2067 | 2196 | 634 | 114 | 152 | 132 | 3.3 | 0 | 94.79
18:00 | 33 | 0 | 100 | 110 | 290 | 0 | 0 | 0 | 304 |  | 0 | 340 | 265 | 65 | 64 | 30 | 280 | 0 | 35 | 0 | 60 | 64 | 32 | 30 | 0 | 0 | 18 | 17 | 55 | 17 | 22 | 25 | 28 | 33 | 33 | 0 | 0 | 84 | 30 | 0 | 0 | 0 | 230 | 0 | 104 | 0 |  | 0 | 0 | 0 | 0 | 25 | 14 | 18 | 10 | 0 | 80 | 80 | 0 | 280 | 170 | 63 | 90 | 36 | 10 | 0 | 51 | 0 | 0 | 43 | 21 | 11 | 20 | 18 | 124 | 140 | 71 | 20 | 0.1 | 87 | 30 | 25 | 20 | 110 | 210 | 40 | 40 | 0 | 0 | 18 | 0 | 10 | 280 | 24 | 2 | 0 | 230 | 0 | 0 | 160 | 0 | 131 | 0.1 | 70 | 0 | 80 | 0 | 45 | 34 | 0 | 0 | 161 | 0 | 0 | 17 | 57 | 70 | 0 | 18 |  | 921 | 0 | 320 | 0 | 83 | 120 | 0 | 0 | 0 | 3 | 0 | 88 | 25 | 16 | 0 | 0 | 0 | 0 | 5 | 0 | 0 | 0 | 0 | 2 | 10 | 20 | 11 | 8 | 0 | 0 | 150 | 0 | 0 | 0 | 0 | 155 | 0 | 54 | 0 | 168 | 0 | 366 | 0 | 0 | 44 | 0 | 70 | 0 | 0.4 | 70 | 479 |  | 6162.2 | 3188.4 | 9350.6 | 3457 | 921 | 1739 | 2196 | 629 | 114 | 170 | 124 | 0.6 | 0 | 94.79
18:30 | 0 | 0 | 0 | 0 | 0 | 0 | 0 | 0 | 0 |  | 0 | 0 | 0 | 0 | 0 | 0 | 0 | 0 | 0 | 0 | 0 | 0 | 0 | 0 | 0 | 0 | 0 | 0 | 0 | 0 | 0 | 0 | 0 | 0 | 0 | 0 | 0 | 0 | 0 | 0 | 0 | 0 | 0 | 0 | 0 | 0 |  | 0 | 0 | 0 | 0 | 0 | 0 | 0 | 0 | 0 | 0 | 0 | 0 | 0 | 0 | 0 | 0 | 0 | 0 | 0 | 0 | 0 | 0 | 0 | 0 | 0 | 0 | 0 | 0 | 0 | 0 | 0 | 0 | 0 | 0 | 0 | 0 | 0 | 0 | 0 | 0 | 0 | 0 | 0 | 0 | 0 | 0 | 0 | 0 | 0 | 0 | 0 | 0 | 0 | 0 | 0 | 0 | 0 | 0 | 0 | 0 | 0 | 0 | 0 | 0 | 0 | 0 | 0 | 0 | 0 | 0 | 0 | 0 |  | 0 | 0 | 0 | 0 | 0 | 0 | 0 | 0 | 0 | 0 | 0 | 0 | 0 | 0 | 0 | 0 | 0 | 0 | 0 | 0 | 0 | 0 | 0 | 0 | 0 | 0 | 0 | 0 | 0 | 0 | 0 | 0 | 0 | 0 | 0 | 0 | 0 | 0 | 0 | 0 | 0 | 0 | 0 | 0 | 0 | 0 | 0 | 0 | 0 | 0 | 0 |  | 0 | 0 | 0 | 0 | 0 | 0 | 0 | 0 | 0 | 0 | 0 | 0 | 0 | 0
19:00 | 33 | 0 | 100 | 110 | 290 | 0 | 0 | 0 | 342 |  | 0 | 420 | 315 | 84 | 68 | 40 | 318 | 0 | 35 | 0 | 65 | 84 | 120 | 34 | 0 | 0 | 26 | 53 | 55 | 35 | 22 | 25 | 20 | 33 | 33 | 9 | 0 | 81 | 65 | 0 | 0 | 4 | 231 | 0 | 145 | 0 |  | 0 | 0 | 85 | 0 | 60 | 14 | 18 | 24 | 0 | 80 | 80 | 0 | 325 | 189 | 26 | 94 | 36 | 5 | 0 | 51 | 0 | 50 | 43 | 21 | 11 | 25 | 20 | 164 | 138 | 72 | 20 | 0 | 87 | 30 | 53 | 32 | 163 | 211 | 62 | 83 | 0 | 0 | 18 | 0 | 10 | 300 | 24 | 5 | 0 | 263 | 0 | 0 | 173 | 0 | 131 | 0 | 100 | 30 | 85 | 0 | 56 | 105 | 0 | 0 | 213 | 0 | 0 | 98 | 56 | 100 | 0 | 32 |  | 920 | 0 | 345 | 0 | 115 | 140 | 0 | 0 | 0 | 10 | 40 | 88 | 33 | 71 | 0 | 0 | 0 | 50 | 35 | 75 | 0 | 8 | 36 | 40 | 33 | 20 | 11 | 8 | 0 | 0 | 150 | 0 | 0 | 0 | 0 | 149 | 0 | 70 | 10 | 166 | 0 | 397 | 70 | 0 | 69 | 0 | 88 | 0 | 0 | 90 | 490 |  | 7466 | 3827 | 11293 | 3645 | 920 | 2040 | 3104 | 640 | 146 | 634 | 164 | 0 | 0 | 94.79
19:30 | 33 | 0 | 100 | 110 | 290 | 0 | 0 | 0 | 350 |  | 0 | 420 | 270 | 100 | 80 | 55 | 318 | 0 | 35 | 0 | 99 | 84 | 149 | 60 | 0 | 0 | 41 | 53 | 55 | 35 | 22 | 25 | 29 | 33 | 33 | 52 | 0 | 80 | 65 | 0 | 0 | 8 | 230 | 0 | 139 | 0 |  | 0 | 0 | 85 | 0 | 91 | 19 | 18 | 32 | 0 | 80 | 80 | 0 | 280 | 210 | 26 | 85 | 36 | 5 | 0 | 43 | 0 | 50 | 43 | 21 | 11 | 25 | 20 | 162 | 142 | 72 | 20 | 0 | 87 | 30 | 53 | 49 | 163 | 210 | 64 | 85 | 0 | 0 | 18 | 0 | 10 | 280 | 24 | 8 | 0 | 300 | 0 | 0 | 200 | 0 | 131 | 0 | 100 | 120 | 127 | 0 | 115 | 105 | 0 | 0 | 214 | 0 | 0 | 114 | 56 | 100 | 0 | 91 |  | 921 | 0 | 340 | 0 | 115 | 170 | 0 | 0 | 0 | 0 | 40 | 89 | 35 | 99 | 0 | 0 | 0 | 50 | 35 | 97 | 0 | 25 | 43 | 52 | 33 | 20 | 11 | 8 | 0 | 0 | 150 | 0 | 0 | 0 | 0 | 160 | 0 | 77 | 100 | 184 | 0 | 349 | 105 | 0 | 111 | 0 | 113 | 0 | 0 | 109 | 545 |  | 7963 | 4186 | 12149 | 3647 | 921 | 2008 | 3859 | 695 | 145 | 712 | 162 | 0 | 0 | 94.79
20:00 | 33 | 0 | 101 | 110 | 290 | 0 | 0 | 0 | 323 |  | 0 | 400 | 275 | 100 | 80 | 55 | 300 | 0 | 35 | 0 | 99 | 84 | 149 | 60 | 0 | 0 | 41 | 53 | 55 | 35 | 22 | 25 | 29 | 33 | 33 | 52 | 0 | 80 | 65 | 0 | 0 | 8 | 230 | 0 | 139 | 0 |  | 0 | 0 | 85 | 0 | 91 | 19 | 18 | 36 | 0 | 80 | 80 | 0 | 280 | 204 | 26 | 85 | 36 | 5 | 0 | 43 | 0 | 42 | 43 | 21 | 11 | 25 | 20 | 166 | 140 | 71 | 20 | 0 | 87 | 30 | 53 | 49 | 163 | 210 | 60 | 85 | 0 | 0 | 18 | 0 | 10 | 275 | 24 | 11 | 0 | 293 | 0 | 0 | 200 | 0 | 132 | 0 | 100 | 100 | 122 | 0 | 115 | 105 | 0 | 0 | 214 | 0 | 0 | 114 | 57 | 100 | 0 | 82 |  | 922 | 0 | 335 | 0 | 115 | 200 | 0 | 0 | 0 | 0 | 40 | 90 | 36 | 98 | 0 | 0 | 0 | 50 | 35 | 97 | 0 | 25 | 47 | 52 | 33 | 20 | 11 | 8 | 0 | 0 | 150 | 0 | 0 | 0 | 0 | 160 | 0 | 77 | 98 | 186 | 0 | 356 | 105 | 0 | 111 | 0 | 113 | 0 | 0 | 109 | 543 |  | 7850 | 4222 | 12072 | 3619 | 922 | 1968 | 3821 | 693 | 145 | 738 | 166 | 0 | 0 | 94.79
21:00 | 33 | 0 | 101 | 110 | 290 | 0 | 0 | 0 | 323 |  | 0 | 450 | 275 | 100 | 80 | 55 | 325 | 0 | 35 | 0 | 99 | 84 | 149 | 60 | 0 | 0 | 41 | 53 | 55 | 55 | 22 | 25 | 30 | 33 | 33 | 52 | 0 | 80 | 65 | 0 | 0 | 8 | 230 | 0 | 139 | 0 |  | 0 | 0 | 68 | 0 | 94 | 19 | 18 | 38 | 0 | 80 | 80 | 0 | 280 | 204 | 26 | 87 | 36 | 5 | 0 | 51 | 0 | 42 | 43 | 21 | 11 | 25 | 20 | 166 | 141 | 71 | 20 | 0 | 87 | 30 | 53 | 49 | 163 | 210 | 60 | 85 | 0 | 0 | 18 | 0 | 10 | 280 | 24 | 11 | 0 | 300 | 0 | 0 | 200 | 0 | 131 | 0 | 100 | 120 | 130 | 0 | 115 | 105 | 0 | 0 | 214 | 0 | 0 | 114 | 57 | 100 | 0 | 104 |  | 921 | 0 | 335 | 0 | 115 | 200 | 0 | 0 | 0 | 0 | 40 | 90 | 37 | 98 | 0 | 0 | 0 | 50 | 35 | 97 | 0 | 25 | 44 | 52 | 33 | 20 | 11 | 8 | 0 | 0 | 140 | 0 | 0 | 0 | 0 | 160 | 0 | 76 | 100 | 190 | 0 | 375 | 105 | 0 | 111 | 0 | 113 | 0 | 0 | 109 | 550 |  | 8006 | 4240 | 12246 | 3652 | 921 | 2052 | 3902 | 690 | 145 | 718 | 166 | 0 | 0 | 94.79
22:00 | 33 | 0 | 100 | 110 | 290 | 0 | 0 | 0 | 303 |  | 0 | 450 | 255 | 100 | 80 | 55 | 300 | 0 | 32 | 0 | 99 | 93 | 149 | 60 | 0 | 0 | 41 | 53 | 55 | 55 | 22 | 25 | 30 | 33 | 33 | 52 | 0 | 80 | 65 | 0 | 0 | 8 | 229 | 0 | 139 | 0 |  | 0 | 0 | 68 | 0 | 97 | 19 | 18 | 40 | 0 | 80 | 80 | 0 | 280 | 213 | 26 | 85 | 36 | 5 | 0 | 51 | 0 | 42 | 43 | 21 | 11 | 25 | 20 | 168 | 141 | 71 | 20 | 0 | 87 | 30 | 53 | 49 | 163 | 211 | 59 | 85 | 0 | 0 | 18 | 0 | 10 | 270 | 24 | 11 | 0 | 300 | 0 | 0 | 200 | 0 | 131 | 0 | 100 | 120 | 128 | 0 | 115 | 105 | 0 | 0 | 215 | 0 | 0 | 114 | 57 | 100 | 0 | 104 |  | 921 | 0 | 345 | 0 | 115 | 200 | 0 | 0 | 0 | 0 | 40 | 89 | 38 | 98 | 0 | 0 | 0 | 50 | 35 | 97 | 0 | 25 | 44 | 43 | 32 | 21 | 11 | 8 | 0 | 0 | 140 | 0 | 0 | 0 | 0 | 160 | 0 | 76 | 100 | 181 | 0 | 358 | 105 | 0 | 111 | 0 | 113 | 0 | 0 | 109 | 575 |  | 7948 | 4240 | 12188 | 3629 | 921 | 2009 | 3884 | 715 | 145 | 717 | 168 | 0 | 0 | 94.79
23:00 | 33 | 0 | 101 | 110 | 290 | 0 | 0 | 0 | 303 |  | 0 | 400 | 300 | 100 | 80 | 15 | 300 | 0 | 35 | 0 | 99 | 93 | 149 | 0 | 0 | 0 | 41 | 53 | 55 | 55 | 22 | 25 | 30 | 33 | 33 | 52 | 0 | 82 | 65 | 0 | 0 | 8 | 231 | 0 | 139 | 0 |  | 0 | 0 | 51 | 0 | 97 | 0 | 18 | 42 | 0 | 80 | 80 | 0 | 290 | 211 | 26 | 85 | 36 | 5 | 0 | 51 | 0 | 0 | 43 | 21 | 11 | 25 | 19 | 166 | 153 | 71 | 20 | 0 | 87 | 30 | 53 | 49 | 163 | 211 | 59 | 85 | 0 | 0 | 18 | 0 | 10 | 290 | 24 | 11 | 0 | 300 | 0 | 0 | 200 | 0 | 131 | 0 | 100 | 85 | 128 | 0 | 106 | 105 | 0 | 0 | 216 | 0 | 0 | 114 | 57 | 100 | 0 | 104 |  | 920 | 0 | 335 | 0 | 115 | 200 | 0 | 0 | 0 | 0 | 40 | 89 | 31 | 80 | 0 | 0 | 0 | 50 | 0 | 97 | 0 | 25 | 44 | 52 | 32 | 21 | 11 | 8 | 0 | 0 | 139 | 0 | 0 | 0 | 0 | 181 | 0 | 77 | 100 | 185 | 0 | 363 | 105 | 0 | 111 | 0 | 113 | 0 | 0 | 109 | 580 |  | 7769 | 4213 | 11982 | 3669 | 920 | 1980 | 3758 | 719 | 147 | 623 | 166 | 0 | 0 | 94.79
24:00 | 33 | 0 | 102 | 110 | 290 | 0 | 0 | 0 | 303 |  | 0 | 400 | 290 | 100 | 80 | 15 | 300 | 0 | 35 | 0 | 99 | 93 | 149 | 0 | 0 | 0 | 41 | 53 | 55 | 17 | 21 | 25 | 30 | 33 | 33 | 25 | 0 | 82 | 65 | 0 | 0 | 8 | 230 | 0 | 139 | 0 |  | 0 | 0 | 51 | 0 | 81 | 0 | 18 | 40 | 0 | 80 | 80 | 0 | 280 | 211 | 26 | 95 | 36 | 5 | 0 | 51 | 0 | 0 | 43 | 21 | 11 | 25 | 18 | 158 | 155 | 71 | 20 | 0 | 88 | 30 | 53 | 49 | 163 | 210 | 59 | 85 | 0 | 0 | 18 | 0 | 10 | 300 | 24 | 11 | 0 | 300 | 0 | 0 | 194 | 0 | 131 | 0 | 100 | 50 | 134 | 0 | 97 | 105 | 0 | 0 | 216 | 0 | 0 | 114 | 57 | 100 | 0 | 104 |  | 921 | 0 | 335 | 0 | 115 | 200 | 0 | 0 | 0 | 0 | 40 | 90 | 37 | 48 | 0 | 0 | 0 | 50 | 0 | 90 | 0 | 0 | 44 | 53 | 32 | 21 | 11 | 8 | 0 | 0 | 150 | 0 | 0 | 0 | 0 | 197 | 0 | 77 | 100 | 186 | 0 | 360 | 105 | 0 | 111 | 0 | 113 | 0 | 0 | 109 | 578 |  | 7634 | 4181 | 11815 | 3687 | 921 | 1991 | 3567 | 728 | 147 | 616 | 158 | 0 | 0 | 94.79
KWH | 700000 | 0 | 2401000 | 2740500 | 6835664 | 0 | 0 | 0 | 7795000 |  | 0 | 9405750 | 6918400 | 2238720 | 2080296 | 716912 | 7196912 | 0 | 937000 | 0 | 2093760 | 1992096 | 1510080 | 455644 | 0 | 0 | 410352 | 1145880 | 920840 | 560034 | 411048 | 600000 | 626580 | 811300 | 819300 | 242016 | 0 | 1952902 | 1128000 | 0 | 0 | 48405 | 5433469 | 0 | 3294920 | 0 |  | 0 | 0 | 423046 | 0 | 1038720 | 202080 | 433200 | 574560 | 0 | 2295640 | 2043672 | 0 | 6901000 | 4702000 | 1354909 | 2186320 | 784152 | 820320 | 0 | 1157124 | 0 | 237792 | 738202 | 485784 | 242460 | 610400 | 416930 | 3201600 | 3411440 | 1699200 | 397476 | 12950 | 2066000 | 721080 | 1149000 | 1092384 | 3718472 | 4875000 | 923040 | 2012160 | 0 | 0 | 420000 | 0 | 242820 | 7216500 | 572712 | 202864 | 0 | 6526143 | 0 | 0 | 4572000 | 0 | 2875680 | 35505 | 2374080 | 760320 | 2208000 | 0 | 1651200 | 1365648 | 0 | 16680 | 4907782 | 0 | 0 | 1291620 | 1329720 | 2390400 | 0 | 990720 |  | 22109818 | 0 | 8431776 | 0 | 2541120 | 3947189 | 0 | 0 | 0 | 9344 | 450000 | 2172397 | 671982 | 980160 | 0 | 0 | 0 | 305568 | 182688 | 1071392 | 0 | 127969 | 307853 | 335520 | 289935 | 456480 | 268560 | 197244 | 0 | 0 | 3544600 | 0 | 0 | 0 | 0 | 4157609 | 0 | 1797229 | 955200 | 4577918 | 0 | 9162364 | 886080 | 0 | 1496160 | 0 | 2507520 | 0 | 24714 | 2204928 | 13083400 |  | 169301287 | 89254717 | 258556004 | 87035807 | 22109818 | 48895614 | 69229527 | 16628000 | 3080902 | 8284887 | 3201600 | 89849 | 0
Fuel Cost | 1148000 | 0 | 3505460 | 4028535 | 7587587.04 | 0 | 0 | 0 | 8028850 |  | 0 | 10252267.5 | 7679424 | 16991884.8 | 14333239.44 | 6065075.52 | 7484788.48 | 0 | 1621010 | 0 | 15766012.8 | 18167915.52 | 14859187.2 | 4201037.68 | 0 | 0 | 3730099.68 | 8364924 | 7118093.2 | 5521935.24 | 308286 | 450000 | 0 | 0 | 0 | 2340294.72 | 0 | 527283.54 | 304560 | 0 | 0 | 449682.45 | 5922481.21 | 0 | 5601364 | 0 |  | 0 | 0 | 4103546.2 | 0 | 9036864 | 1600473.6 | 545832 | 1706443.2 | 0 | 3397547.2 | 3004197.84 | 0 | 6901000 | 4325840 | 1747832.61 | 2514268 | 886091.76 | 1148448 | 0 | 1978682.04 | 0 | 2401699.2 | 7049829.1 | 616945.68 | 181845 | 1068200 | 312697.5 | 24012000 | 3616126.4 | 15428736 | 504794.52 | 206423 | 3388240 | 1153728 | 2045220 | 1704119.04 | 4239058.08 | 5070000 | 1818388.8 | 3843225.6 | 0 | 0 | 919800 | 0 | 495352.8 | 7288665 | 429534 | 154176.64 | 0 | 49337641.08 | 0 | 0 | 23774400 | 0 | 28296691.2 | 415053.45 | 19348752 | 8249472 | 15566400 | 0 | 15058944 | 12905373.6 | 0 | 0 | 37102831.92 | 0 | 0 | 12890367.6 | 11395700.4 | 15920064 | 0 | 0 |  | 127352551.68 | 0 | 8853364.8 | 0 | 19973203.2 | 54708039.54 | 0 | 0 | 0 | 97925.12 | 4689000 | 2454808.61 | 1041572.1 | 9566361.6 | 0 | 0 | 0 | 3006789.12 | 1856110.08 | 9481819.2 | 0 | 1730140.88 | 2983095.57 | 3251188.8 | 2812369.5 | 876441.6 | 416268 | 149313.708 | 0 | 0 | 19211732 | 0 | 0 | 0 | 0 | 5488043.88 | 0 | 2695843.5 | 16247952 | 5356164.06 | 0 | 9070740.36 | 9250675.2 | 0 | 14198558.4 | 0 | 19458355.2 | 0 | 273089.7 | 16294417.92 | 57436126 |  | 563466841.08 | 430282061.328 | 993748902.408 | 100768460.128 | 127352551.68 | 58579029.43 | 508352012.75 | 76647858 | 831843.54 | 96310580.73 | 24012000 | 894566.15 | 0
Yesterday Day Peak | 33 | 0 | 101 | 110 | 290 | 0 | 0 | 0 | 339 |  | 0 | 400 | 305 | 100 | 95 | 40 | 300 | 0 | 35 | 0 | 97 | 93 | 0 | 0 | 0 | 0 | 0 | 53 | 35 | 20 | 22 | 25 | 24 | 33 | 33 | 0 | 0 | 81 | 30 | 0 | 0 | 0 | 232 | 0 | 139 | 0 |  | 0 | 0 | 0 | 0 | 6 | 0 | 18 | 3 | 0 | 80 | 80 | 0 | 285 | 201 | 63 | 96 | 33 | 49 | 0 | 51 | 0 | 0 | 8 | 21 | 11 | 32 | 18 | 138 | 151 | 72 | 20 | 2.1 | 86 | 30 | 47 | 46 | 130 | 212 | 27 | 85 | 0 | 0 | 18 | 0 | 10 | 300 | 24 | 11 | 0 | 293 | 0 | 0 | 190 | 0 | 103 | 10.5 | 100 | 0 | 65 | 0 | 45 | 52 | 0 | 2.7 | 216 | 0 | 0 | 0 | 57 | 100 | 0 | 18 |  | 926 | 0 | 320 | 0 | 115 | 120 | 0 | 0 | 0 | 0 | 0 | 89 | 21 | 0 | 0 | 0 | 0 | 0 | 0 | 0 | 0 | 0 | 0 | 0 | 0 | 19 | 11 | 8 | 0 | 0 | 149 | 0 | 0 | 0 | 0 | 182 | 0 | 77 | 0 | 181 | 0 | 403 | 0 | 0 | 0 | 0 | 71 | 0 | 3.4 | 85 | 490 |  | 10051.7 | DayPeak
Yesterday Evening Peak | 33 | 0 | 101 | 110 | 290 | 0 | 0 | 0 | 323 | 0 | 0 | 450 | 275 | 100 | 80 | 55 | 325 | 0 | 35 | 0 | 99 | 84 | 149 | 60 | 0 | 0 | 41 | 53 | 55 | 55 | 22 | 25 | 30 | 33 | 33 | 52 | 0 | 80 | 65 | 0 | 0 | 8 | 230 | 0 | 139 | 0 | 0 | 0 | 0 | 68 | 0 | 94 | 19 | 18 | 38 | 0 | 80 | 80 | 0 | 280 | 204 | 26 | 87 | 36 | 5 | 0 | 51 | 0 | 42 | 43 | 21 | 11 | 25 | 20 | 166 | 141 | 71 | 20 | 0 | 87 | 30 | 53 | 49 | 163 | 210 | 60 | 85 | 0 | 0 | 18 | 0 | 10 | 280 | 24 | 11 | 0 | 300 | 0 | 0 | 200 | 0 | 131 | 0 | 100 | 120 | 130 | 0 | 115 | 105 | 0 | 0 | 214 | 0 | 0 | 114 | 57 | 100 | 0 | 104 |  | 921 | 0 | 335 | 0 | 115 | 200 | 0 | 0 | 0 | 0 | 40 | 90 | 37 | 98 | 0 | 0 | 0 | 50 | 35 | 97 | 0 | 25 | 44 | 52 | 33 | 20 | 11 | 8 | 0 | 0 | 140 | 0 | 0 | 0 | 0 | 160 | 0 | 76 | 100 | 190 | 0 | 375 | 105 | 0 | 111 | 0 | 113 | 0 | 0 | 109 | 550 |  | 12246 | EvPeak
Forecast for Evening | 35 | 0 | 100 | 110 | 300 | 0 | 0 | 0 | 360 | 0 | 0 | 450 | 305 | 100 | 100 | 55 | 330 | 0 | 40 | 0 | 100 | 102 | 149 | 100 | 0 | 0 | 0 | 54 | 55 | 55 | 19 | 25 | 22 | 33 | 25 | 50 | 0 | 80 | 30 | 0 | 0 | 25 | 225 | 0 | 140 | 0 | 0 | 0 |  | 100 | 100 | 91 | 50 | 21 | 20 | 0 | 120 | 130 | 0 | 360 | 220 | 63 | 90 | 42 | 51 | 0 | 51 | 0 | 42 | 52 | 22 | 11 | 33 | 18 | 173 | 155 | 95 | 17 | 0 | 87 | 30 | 51 | 44 | 163 | 210 | 66 | 86 | 0 | 0 | 18 | 0 | 10 | 341 | 25 | 11 | 200 | 300 | 300 | 100 | 200 | 100 | 149 | 0 | 100 | 200 | 150 | 0 | 115 | 100 | 100 | 0 | 300 | 54 | 110 | 114 | 60 | 100 | 0 | 104 |  | 926 | 16 | 410 | 0 | 115 | 225 | 0 | 0 | 30 | 60 | 40 | 81 | 33 | 110 | 0 | 0 | 0 | 50 | 40 | 100 | 0 | 50 | 45 | 52 | 35 | 22 | 10 | 8 | 0 | 0 | 150 | 0 | 10 | 0 | 0 | 220 | 0 | 79 | 100 | 220 | 0 | 414 | 105 | 200 | 113 | 100 | 113 | 0 | 0 | 113 | 600
Forecast for Day | 35 | 0 | 0 | 110 | 300 | 0 | 0 | 0 | 360 | 0 | 0 | 450 | 305 | 100 | 100 | 55 | 330 | 0 | 40 | 0 | 100 | 102 | 149 | 100 | 0 | 0 | 0 | 54 | 55 | 55 | 19 | 25 | 22 | 33 | 25 | 35 | 0 | 80 | 30 | 0 | 0 | 25 | 225 | 0 | 140 | 0 | 0 | 0 |  | 100 | 100 | 90 | 50 | 21 | 10 | 0 | 120 | 130 | 0 | 360 | 220 | 63 | 90 | 40 | 51 | 0 | 51 | 0 | 0 | 52 | 22 | 11 | 33 | 18 | 157 | 155 | 95 | 17 | 1.6 | 87 | 30 | 51 | 44 | 163 | 210 | 61 | 86 | 0 | 0 | 18 | 0 | 10 | 341 | 25 | 11 | 0 | 300 | 100 | 50 | 200 | 80 | 149 | 20 | 100 | 200 | 150 | 0 | 115 | 100 | 100 | 5 | 300 | 50 | 50 | 114 | 60 | 100 | 0 | 104 |  | 926 | 0 | 410 | 0 | 115 | 150 | 0 | 0 | 0 | 0 | 40 | 80 | 33 | 110 | 0 | 0 | 0 | 0 | 0 | 100 | 0 | 50 | 0 | 52 | 0 | 22 | 10 | 8 | 0 | 0 | 150 | 0 | 0 | 0 | 0 | 220 |  | 76 | 60 | 220 | 0 | 414 | 105 | 0 | 113 | 100 | 113 | 0 | 8 | 113 | 600
Generation at 08:00(Today) | 33 | 0 | 0 | 110 | 250 | 0 | 0 | 0 | 350 | 0 | 0 | 400 | 255 |  | 64 | 0 | 280 | 0 | 35 | 0 | 16 | 24 | 0 | 0 | 0 | 0 | 0 | 30 | 0 | 0 | 19 | 25 | 30 | 33 | 33 | 0 | 0 | 79 | 35 | 0 | 0 | 0 | 230 | 0 | 139 | 0 | 0 | 0 | 0 | 0 | 0 | 0 | 0 | 18 | 5 | 0 | 80 | 80 | 0 | 250 | 184 | 26 | 86 | 30 | 5 | 0 | 51 | 0 | 0 | 24 | 21 | 8 | 25 | 15 | 118 | 157 | 71 | 20 | 0.1 | 88 | 30 | 53 | 49 | 163 | 211 | 59 | 83 | 0 | 0 | 18 | 0 | 10 | 270 | 24 | 0 | 0 | 206 | 0 | 0 | 200 | 0 | 115 | 6.1 | 100 | 0 | 5 | 0 | 4 | 0 | 0 | 1 | 179 | 0 | 0 | 0 | 51 | 100 | 0 | 104 | 0 | 916 | 0 | 370 | 0 | 99 | 120 | 0 | 0 | 0 | 0 | 0 | 89 | 22 | 0 | 0 | 0 | 0 | 0 | 0 | 0 | 0 | 0 | 0 | 0 | 0 | 21 | 11 | 8 | 0 | 0 | 150 | 0 | 0 | 0 | 0 | 211 | 0 | 77 | 0 | 170 | 0 | 371 | 0 | 0 | 0 | 0 | 35 | 0 | 1.7 | 70 | 481 | 0
199
| Minimum Generation |  | 9322.6 | 8:00
| Highest Generation |  | 12246 | 21:00
| Day Peak Generation |  | 10051.7 | 12:00
| Evening Peak Generation |  | 12246 | 21:00
| HVDC Max Flow |  | 926 | 2:00
| HVDC EvPeak Flow |  | 921 | 21:00
| Load factor L.F |  | 87.97%

## P1
POWER GRID COMPANY OF BANGLADESH LTD.
|  |  | NATIONAL LOAD DESPATCH CENTER |  |  |  |  | QF-LDC-08
|  |  | DAILY REPORT |  |  |  |  | Page -1
[6 empty] | Reporting Date : | 2020-08-12
Till now the maximum generation is : - |  |  | 12893 MW | 21:00 | Hrs on | 2019-05-29
The Summary of Yesterday's |  | 2020-08-11 | Generation & Demand |  | Today's Actual Min Gen. & Probable Gen. & Demand
Day Peak Generation : |  | 10051.7 | MW Hour : | 12:00 | Min. Gen. at | 8:00 | 9148.9 | MW
Evening Peak Generation : |  | 12246 | MW Hour : | 21:00 | Available Max Generation : |  | 14794 | MW
E.P. Demand (at gen end) : |  | 12246 | MW Hour : | 21:00 | Max Demand (Evening) : |  | 12500 | MW
Maximum Generation : |  | 12246 | MW Hour : | 21:00 | Reserve(Generation end) |  | 2294 | MW
Total Gen. (MKWH) : |  | 258.556 | System Load Factor : | 87.97% | Load Shed : |  | 0 | MW
EXPORT / IMPORT THROUGH EAST-WEST INTERCONNECTOR
Export from East grid to West grid :- Maximum |  |  | -22 | MW at | 19:30 | Energy |  | MKWHR.
Import from West grid to East grid :- Maximum |  |  | - | MW at | - | Energy | - | MKWHR.
| Water Level of Kaptai Lake at 6:00 A M on |  | 2020-08-12
Actual : | 94.78 | Ft.(MSL) , | Rule curve : | 92.52 | Ft.( MSL )
Gas Consumed : | Total = | 1148.8 | MMCFD. | Oil Consumed (PDB) :
[6 empty] | HSD : |  | Liter
[6 empty] | FO : |  | Liter
Cost of the Consumed Fuel (PDB+Pvt) : |  | Gas : | 159347489.558
: |  | Coal : | 76647858 | Oil : | 604662593.48 | Total : | 840657941.038
Load Shedding & Other Information
Area | Yesterday |  |  |  | Today
|  |  | Estimated Demand (S/S end) |  | Estimated Shedding (S/S end) |  | Rates of Shedding
| MW |  | MW |  |  | MW | (On Estimated Demand)
Dhaka | 0 | 0:00 | 4413.8902 |  |  | 0 | 0%
Chittagong Area | 0 | 0:00 | 1504.3451 |  |  | 0 | 0%
Khulna Area | 0 | 0:00 | 1348.4453 |  |  | 0 | 0%
Rajshahi Area | 0 | 0:00 | 1218.6478 |  |  | 0 | 0%
Cumilla Area | 0 | 0:00 | 1101.1565 |  |  | 0 | 0%
Mymensingh Area | 0 | 0:00 | 888.6028 |  |  | 0 | 0%
Sylhet Area | 0 | 0:00 | 492.5159 |  |  | 0 | 0%
Barisal Area | 0 | 0:00 | 228.6763 |  |  | 0 | 0%
Rangpur Area | 0 | 0:00 | 685.3554 |  |  | 0 | 0%
Total | 0 |  | 11881.6352 |  |  | 0
Information of the Generating Units under shut down.
| Planned Shut- Down |  |  | Forced Shut- Down | 10) Haripur-412 MW.
|  |  |  | 1) Barapukuria ST: Unit-1,2 | 11) Baghabari-1,2
|  |  |  | 2) Bibiyana #3 | 12) Ashuganj North 450 MW
3) Ghorasal Unit-2,3
4) Ashuganj unit-3
5) Bhola-225 MW GT-2 & ST
6) Kaptai-2,5
7) Raozan #1,2
8) Sirajganj #1
9) Sylhet-225 MW.
Additional Information of Machines, lines, Interruption / Forced Load shed etc.
|  | Description |  |  | Comments on Power Interruption
a) Tangail 132/33 kV T2 transformer was under shut down from 10:16 to 14:56 for C/M.
b) Niyamatpur 132/33 kV T1 transformer was under shut down from 12:01 to 21:30 for C/M.
c) Kulaura 132/33 kV T1 & T2 transformer 33 kV side tripped at 10:38 due to fallen of a Bird on auxiliary |  |  |  |  | About 18 MW power interruption occurred under Kulaura S/S area
transformer fuse and was switched on at 10:54(T1) & 15:51(T2). |  |  |  |  | from 10:38 to 10:54.
d) Savar 132/33 kV T3 transformer was under shut down from 11:54 to 12:44 for spring change.
e) Bashundhara 132/33 kV T-2 transformer was shut down at 12:49 for fire safety equipment installation work.
f) Uttara 132/33 kV T-2 transformer was shut down at 13:38 for fire safety equipment installation work.
g) Gopalganj(New) 132 kV capacitor bank U-2 was switched on at 14:26.
h) Gollamari 132/33 kV T1 & T2 transformer tripped at 16:33 due 33 kV Labanchara feeder fault. |  |  |  |  | About 38 MW power interruption occurred under Gollamari S/S area
and was switched on at 16:34. |  |  |  |  | from 16:33 to 16:34.
i) Khulshi-Halishahar 132 kV Ckt-2 was under shut down from 21:20 to 23:23 due to R/H at CT R-phase at Khulshi end.
j) Shahjibazar 132/33 kV T-2 transformer was shut down at 07:08(12/08/2020) for C/M.
k) Ghorashal-Ashuganj(S) 230 kV Ckt-2 tripped at 03:27(12/08/2020) from Ashuganj(S) end showing Dist. Z3
and was switched on at 05:04(12/08/2020).
l) Ghorashal-Ashuganj(S) 230 kV Ckt-1 tripped at 06:50(12/08/2020) from Ghorashal end while trial from
Ghorashal end showing SOTF and was switched on at 07:44(12/08/2020).
m) Ghorashal unit-4 tripped at 03:25(12/08/2020).

## P2
EVENING PEAK GENERATION AND DAY LONG ENERGY DATA OF POWER STATIONS
| Date : | 2020-08-11 | [5 empty] | Page -2
Sl. |  |  |  |  | Present | Peak | Energy
No. | Name of the Power Stations |  | Producer | Installed Capacity | Capacity | Hour | Generated | Remarks
Generation
|  |  |  | Unit No. X Capacity | MW | MW | MW
1 | Ghorasal TPP (Unit-1&2) |  | PDB | 2*55 | 85 | 33 | 700000 | Unit-2 Under maint.
| Ghorasal Repowered CCPP Unit-3 |  | PDB | 1*210 | 170 | 0 | 0 | Under maint.
| Ghorasal Repowered CCPP Unit-4 |  | PDB | 1*210 | 180 | 101 | 2401000 | Gas shortage
| Ghorasal TPP Unit-5 |  | PDB | 1*210 | 190 | 110 | 2740500 | Gas shortage
2 | Ghorasal 365 MW CCPP Unit-7 |  | PDB | 1*243+1*122 | 365 | 290 | 6835664 | Gas shortage
3 | Ghorashal 78.5 MW PP(MAX) |  | QRPP | 2*40 | 78 | 0 | 0 | Under shut down
4 | Ghorashal 108MW PP (Regent) |  | IPP | 34*3.35 | 108 | 0 | 0 | Gas shortage.
5 | Haripur GTPP |  | SBU, PDB | 2*32 | 20 | 0 | 0 | Under maint.
6 | Haripur 412 MW CCPP |  | EGCB | 1*273+1*139 | 412 | 0 | 0 | Under maint.
7 | Haripur 360MW CCPP(HPL) |  | IPP | 1*235+1*125 | 360 | 323 | 7795000
8 | Meghnaghat 450 MW CCPP(MPL) |  | IPP | 2*150+1*150 | 450 | 450 | 9405750
9 | Meghnaghat 100 MW(IEL) |  | QRPP | 12*8.9 | 100 | 100 | 2238720
10 | Meghnaghat CCPP(Summit) |  | IPP | 2*110+1*110 | 305 | 275 | 6918400 | FGMO
11 | Madanganj 102 PP(Summit) |  | QRPP | 6*17 | 100 | 80 | 2080296 | Engine problem
12 | Madanganj-55 MW PP(Summit) |  | (IPP) | 3*17.08+1*11.3 | 55 | 55 | 716912
13 | Keraniganj 100 MW PP (Powerpac) |  | QRPP | 8*13.45 | 100 | 60 | 455644 | High voltage
14 | Narshingdi 22 MW PP (Doreen) |  | SIPP, REB | 8*2.90 | 22 | 22 | 411048
15 | 210 MW Siddhirgonj TPP |  | PDB | 1*210 | 115 | 0 | 0 | Under maint.
16 | Siddhirgonj 2*120 MW GTPP |  | EGCB | 2*105 | 210 | 35 | 937000 | Gas shortage
17 | Siddhirganj 100 PP(Dutch Bangla) |  | QRPP | 12*8.9 | 100 | 99 | 2093760
18 | Siddhirganj 335 MW CCPP |  | EGCB | 1*217+118 | 335 | 325 | 7196912
19 | Gagnagar 102 MW PP (Digital Power) |  | IPP | 12*8.924 | 102 | 84 | 1992096 | Engine problem
20 | Katpotti 52 MW PP (Sinha) |  | IPP | 7*7.9 | 51 | 41 | 410352 | Engine problem
21 | Kamalaghat 54 MW PP(Banco Energy) |  | IPP | 3*18 | 54 | 53 | 1145880
22 | Kodda 150MW PP |  | BPDB-RPCL | 9*17.06 | 149 | 149 | 1510080
23 | Manikganj 55 MW PP (Northern) |  | IPP | 3*19.3 | 55 | 55 | 920840
24 | Nababganj 55 MW PP (Southern power ) |  | IPP | 3*19.3 | 55 | 55 | 560034
25 | Bosila 108MW PP(CLC) |  | IPP | 12*8.775+1*3.5 | 108 | 0 | 0 | Fuel Shortage
26 | Summit Power,(Madhabdi+Ashulia) |  | SIPP,REB | 3*3.67+4*8.73 | 80 | 55 | 1226580 | Engine problem
27 | Maona 33 MW PP(Summit) |  | SIPP,REB | 4*8.73 | 33 | 33 | 811300
28 | Rupganj 33 MW PP(Summit) |  | SIPP,REB | 4*8.73 | 33 | 33 | 819300
29 | Gazipur 52 MW PP |  | IPP | 6*8.9 | 52 | 52 | 242016
30 | Tongi 80 MW GTPP |  | PDB | 1* 105 | 105 | 0 | 0 | Under maint.
31 | Kodda 300 MW PP Unit-2 (Summit) |  | IPP | 18*17.076 | 300 | 300 | 6526143
32 | Keranigonj 300 MW PP (APR) |  | IPP | 256*1.4 | 300 | 0 | 0 | Reserve
33 | Bramhangoan 100 MW PP (Aggreko) |  | IPP | 100 | 100 | 0 | 0 | Reserve
34 | Aurahati 100MW PP (Aggreko) |  | IPP | 0.85*23+0.95*91 | 100 | 0 | 0 | Low demand
35 | Kodda 149 MW PP Unit-1 (Summit) |  | IPP | 149 | 149 | 131 | 2875680 | Engine problem
36 | Gazipur 100 MW PP |  | RPCL | 100 MW | 105 | 105 | 1365648
| Meghnaghat 104 MW PP (OPCL) |  | IPP | 18.5*6 | 104 | 104 | 990720
| Dhaka area Total |  |  |  | 5895 | 3608 | 74323275
37 | Chattogram TPP-1 |  | PDB | 1*210 | 180 | 0 | 0 | Gas shortage.
| Chattogram TPP-2 |  | PDB | 1*210 | 180 | 0 | 0 | Gas shortage.
38 | Raozan 25 MW PP |  | IPP | 3*8.9 | 25 | 8 | 48405 | Low demand
39 | Teknaf 20MW PP (Solartech) |  | Teknaf Solartech Energy Ltd. | 20 | 20 | 0 | 35505
40 | Patenga 50MW PP (Baraka) |  | IPP | 8*6.98 | 50 | 19 | 202080 | Line over load
41 | Kaptai Hydro: Unit-1,2,3,4, 5 |  | PDB | 2*40+3*50 | 230 | 145 | 3080902 | Low water level
42 | Sikalbaha 225MW |  | PDB | 1*150+1*175 | 225 | 230 | 5433469
43 | Sikalbaha Peaking GT |  | PDB | 1*150 | 150 | 139 | 3294920
44 | Sikalbaha 105 MW PP (Baraka Sikalbaha) |  | IPP | 105 MW | 105 | 0 | 0 | Reserve
45 | Hathazari 100 MW peaking PP |  | PDB | 11*8.9 | 98 | 0 | 0 | Under maint.
46 | Dohazari -Kalaish 100 MW Peaking |  | PDB | 6*17 | 102 | 68 | 423046
47 | Juldah 100 MW Unit-1 (Acorn) |  | QRPP | 8*13.45 | 100 | 0 | 0 | Reserve
48 | Juldah 100 MW PP Unit-3 (Acorn) |  | IPP | 0 | 100 | 100 | 2374080
49 | Barabkunda 22 MW PP (Regent) |  | SIPP, PDB | 8*2.90 | 22 | 18 | 433200
* | Malancha, Ctg. EPZ (United) |  |  | 5*8.73+3*9.34 | 0 | 38 | 574560
50 | Chattogram 108 MW PP (ECPV) |  | IPP | 16*7 | 108 | 94 | 1038720 | Engine problem
51 | Kaptai 7 MW Solar PP |  | PDB | 7.4 MW | 7 | 0 | 16680
52 | Anwara 300 MW PP (United) |  | IPP | 300 MW | 300 | 214 | 4907782 | Low demand
53 | Jodiac Power |  | IPP | 3*18.55+1*3.6 | 54 | 0 | 0 | Reserve
54 | Karnaphuli Power Ltd. |  | IPP | 110 | 110 | 0 | 0 | Reserve
| Juldah unit-2 (Acorn) |  | IPP | 8*13.6 | 100 | 100 | 2390400
| Chattogram area Total |  |  |  | 2266 | 1173 | 24253749
55 | Ashuganj TPP Unit- 3 |  | APSCL | 1*150 | 135 | 0 | 0 | Gas shortage.
| Ashuganj TPP Unit- 4 |  | APSCL | 1*150 | 129 | 80 | 2295640 | Gas shortage.
| Ashuganj TPP Unit- 5 |  | APSCL | 1*150 | 134 | 80 | 2043672 | Gas shortage.
56 | Ashuganj 225 MW CCPP |  | APSCL | 1*142+1*75 | 221 | 204 | 4702000 | FGMO
57 | Ashuganj 450 MW CCPP(North) |  | APSCL | 1*360 | 360 | 0 | 0 | Under maint.
58 | Ashuganj 450 MW CCPP(South) |  | APSCL | 1*360 | 360 | 280 | 6901000 | FGMO
59 | Ashuganj 50 MW PP |  | APSCL | 14*3.968 | 45 | 36 | 784152 | Engine problem
60 | Ashuganj 55 MW PP (Precision) |  | RPP | 15*4 | 55 | 5 | 820320 | Gas shortage.
62 | Ashuganj 195MW PP (APSCL-United) |  | IPP | 20*9.73+1*16 | 195 | 26 | 1354909 | Gas shortage.
63 | Ashuganj 51 MW PP (Midland) |  | IPP | 6*9.34 | 51 | 51 | 1157124
64 | Ashuganj 150MW PP (Midland) |  | IPP | 23*7.015 | 150 | 130 | 2208000
66 | Titas 50 MW Peaking PP |  | PDB | 6*8.92 | 52 | 42 | 237792
67 | Chandpur 150 MW CCPP |  | PDB | 1*106+1*57 | 163 | 87 | 2186320 | ST under maint.
68 | Chandpur 200MW (Desh energy) |  | IPP | 0 | 200 | 120 | 760320
69 | Feni 22MW PP (Doreen) |  | SIPP, PDB | 8*2.90 | 22 | 21 | 485784
70 | Feni 11 MW PP (Doreen) |  | SIPP, REB | 4*2.90 | 11 | 11 | 242460
** | Impoprt (Tripura) |  | Imported power | 0 | 160 | 166 | 3201600
71 | Jangalia 33MW PP (Summit) |  | SIPP, PDB | 4*8.73 | 33 | 25 | 610400 | Engine problem
72 | Jangalia 52 MW PP (Lakdanavi) |  | IPP | 6*8.92 | 52 | 43 | 738202 | Engine problem
73 | Cumilla 25 MW PP (Summit) |  | SIPP, PDB | 3*3.67+2*6.97 | 25 | 20 | 416930 | Engine problem
74 | Daudkandi 200 MW PP (B.Trac) |  | IPP | 154*1.4 | 200 | 0 | 0 | Reserve
| Feni Lanka Power |  | IPP | 7*18.415+1*9.78 | 114 | 114 | 1291620
| Chowmuhani 113 MW |  | IPP | 12*9.78+2*3.1 | 113 | 57 | 1329720 | Fuel shortage
| Cumilla Area Total |  |  |  | 2980 | 1598 | 33767965
75 | RPCL 210MW CCPP |  | IPP | 4*35+1*70 | 202 | 141 | 3411440 | Engine problem
76 | Tangail 22 MW PP (Doreen) |  | SIPP, PDB | 8*2.90 | 22 | 20 | 397476
77 | Jamalpur 95 MW PP(Powerpac) |  | IPP | 12*8.924 | 95 | 71 | 1699200 | Engine problem
78 | Sarishabari 3 MW Solar Plant |  | IPP | 1*3 | 3 | 0 | 12950
79 | Mymensingh 200 MW PP (United) |  | IPP | 200 | 200 | 200 | 4572000
80 | Jamalpur 115 MW PP (United) |  | IPP | 115 MW | 115 | 115 | 1651200 | #REF!
| Mymensingh Area Total |  |  |  | 637 | 547 | 11744266
81 | Fenchugonj CCPP Phase-1 |  | PDB | 2*32+1*33 | 70 | 87 | 2066000
82 | Fenchugonj CCPP Phase-2 |  | PDB | 2*35+1*35 | 90 | 30 | 721080 | # 4 under maint.
83 | Kushiara 163 MW CCPP (KP) |  | IPP | 1*109+1*54 | 163 | 163 | 3718472
84 | Shajibazar 330 MW CCPP |  | PDB | 3*110 | 330 | 210 | 4875000
85 | Fenchugonj 51 MW PP (Barakatullah) |  | RPP | 19*2.90 | 51 | 53 | 1149000
86 | Fenchuganj 44MW (Energyprima) |  | RPP | 12*3.3+5*2 | 44 | 49 | 1092384
87 | Hobiganj 11MW PP Cofidence-E |  | SIPP, REB | 4*2.90 | 11 | 11 | 202864
88 | Shahjibazar GTPP Unit- 8 & 9 |  | PDB | 2*35 | 66 | 60 | 923040 | FGMO & GT-8 under maint.
89 | Shahjibazar 86MW PP (Shahjibazar) |  | RPP | 32*2.90 | 86 | 85 | 2012160
91 | Sylhet 225 MW CCPP |  | PDB | 1*142+1*89 | 231 | 0 | 0 | Under maint.
92 | Sylhet 20 MW GTPP |  | PDB | 1*20 | 20 | 18 | 420000
93 | Sylhet 50MW PP (EPL) |  | RPP | 27*2 | 50 | 0 | 0 | Contract Expired
94 | Shahjahanulla 25 MW PP |  | SIPP, REB | 3*9.34 | 25 | 24 | 572712
95 | Bibiana-II 341 MW CCPP (Summit) |  | IPP | 1*222+1*119 | 341 | 280 | 7216500 | FGMO
96 | Bibiyana-III 400 MW CCPP |  | PDB | 400 MW | 400 | 0 | 0 | Under maint.
97 | Sylhet 10MW PP (Desh) |  | RPP | 6*1.95 | 10 | 10 | 242820
| Bibiyana South 400 MW |  | PDB | 400 MW | 0 | 0 | 0 | On test
| Sylhet Area Total |  |  |  | 1988 | 1080 | 25212032
98 | Bheramara GTPP Unit-3 |  | PDB | 1*20 | 16 | 0 | 0 | Reserve
** | Bheramara (HVDC ) |  | Imported power | 2*500 | 1000 | 921 | 22109818
99 | Khulna 115 PP MW (KPCL-2) |  | QRPP | 7*17 | 115 | 115 | 2541120
100 | Faridpur 50 MW Peaking PP |  | PDB | 8*6.89 | 54 | 0 | 0 | Reserve
101 | Khulna 225 MW CCPP |  | NWPGCL | 1*150+1*75 | 230 | 200 | 3947189 | Frequency control
102 | Gopalganj 100 MW Peaking PP |  | PDB | 16*6.98 | 109 | 0 | 9344 | Reserve
103 | Bheramara 410 MW CCPP |  | NWPGCL | 1*278+1*132 | 410 | 335 | 8431776 | FGMO
104 | Noapara 40 MW PP (Khanjahan Ali) |  | QRPP | 5*8.5 | 40 | 40 | 450000
105 | Noapara 100 MW PP (Bangla Trac) |  | IPP | 70*1.4 | 100 | 100 | 955200
106 | Rupsha 105 MW PP (Orion rupsha) |  | IPP | 6*18.445 | 105 | 105 | 886080
107 | Madhumati 100 MW PP |  | IPP | 100 MW | 105 | 0 | 0 | Reserve
| Khulna Area Total |  |  |  | 2284 | 1816 | 39330527
108 | Barisal 110 MW PP (Summit ) |  | IPP | 7*17.076 | 110 | 98 | 980160 | Engine problem
110 | Bhola 33 MW PP (Venture) |  | RPP | 1*34.50 | 33 | 37 | 671982
111 | Bhola 225 MW CCPP |  | PDB | 2*63+1*68 | 194 | 90 | 2172397 | GT-2 Under maint.
112 | Bhola 95 MW PP (Aggreko) |  | QRPP | 96*1.10 | 95 | 76 | 1797229 | Engine problem
| Payra 1320 MW |  | BCPCL | 1*622 | 622 | 550 | 13083400 | Line over load
| Barisal Area Total |  |  |  | 1054 | 851 | 18705168
113 | Baghabari 71 MW GTPP |  | PDB | 1*71 | 71 | 0 | 0 | Gas shortage.
| Baghabari 100 MW GTPP |  | PDB | 1*100 | 100 | 0 | 0 | Gas shortage.
114 | Baghabari 50 MW Peaking PP |  | PDB | 6*8.9 | 52 | 50 | 305568
115 | Bera 70 MW Peaking PP |  | PDB | 9*8.29 | 71 | 35 | 182688
116 | Amnura 50 MW PP(Sinha) |  | QRPP | 7*7.79 | 50 | 0 | 0 | Fuel shortage
117 | Katakhali 50 MW PP (Northern) |  | QRPP | 6*8.9 | 50 | 25 | 127969
118 | Katakhali 50 MW Peaking PP |  | PDB | 6*8.7 | 50 | 44 | 307853
119 | Sirajgonj Unit-1 225MW |  | NWPGCL | 1*150+1*75 | 210 | 0 | 0 | Gas shortage.
120 | Sirajgonj Unit-2 225MW |  | NWPGCL | 1*150+1*75 | 220 | 160 | 4157609 | FGMO
121 | Sirajgonj Unit-3 225MW |  | NWPGCL | 1*141 | 220 | 190 | 4577918 | FGMO
122 | Sirajgonj 400 MW CCPP Unit-4 |  | SNWPGCL | 1*282+1*132 | 414 | 375 | 9162364 | FGMO
123 | Santahar 50 MW Peaking PP |  | PDB | 6*8.7 | 50 | 33 | 289935
124 | Bogra 22 MW PP (GBB) |  | RPP | 6*4 | 22 | 20 | 456480
125 | Bogura 20 MW PP (Energyprima) |  | RPP | 5*3.3+5*2 | 10 | 11 | 268560
126 | Ullapara 11 MW PP (Summit) |  | SIPP, REB | 4*2.90 | 11 | 8 | 197244 | Engine problem
127 | Natore 52 MW PP (Rajlanka) |  | IPP | 6*8.92 | 52 | 52 | 335520
128 | Chapainawabganj 100 MW Peaking PP |  | PDB | 12*8.924 | 104 | 97 | 1071392
129 | Baghabari 200 MW PP (Paramount) |  | IPP | 200 MW | 200 | 0 | 0 | Reserve
130 | Bagura 113 MW PP (Confidence)-2 |  | IPP | 113 MW | 113 | 111 | 1496160
| Confidence Power Bogura Unit-1 113 MW |  | IPP | 6*18.55 | 113 | 109 | 2204928
| Rajshahi Area Total |  |  |  | 2183 | 1320 | 25142188
131 | Barapukuria TPP Unit-1 |  | PDB | 1*125 | 85 | 0 | 0 | Under maint.
| Barapukuria TPP Unit-2 |  | PDB | 1*125 | 85 | 0 | 0 | Coal shortage.
132 | Barapukuria 275 MW TPP Unit-3 |  | PDB | 1*275 | 274 | 140 | 3544600 | Coal shortage.
133 | Rangpur 20 MW GTPP |  | PDB | 1*20 | 20 | 0 | 0 | Under maint.
134 | Saidpur 20 MW GTPP |  | PDB | 1*20 | 20 | 0 | 0 | Engine problem
135 | Rangpur 113 MW PP (Confidence) |  | IPP | 113 MW | 113 | 113 | 2507520
136 | Sympa Solar Power 8MW |  | IPP | 8 MW | 8 | 0 | 24714
| Rangpur Area Total |  |  |  | 605 | 253 | 6076834
| Total |  |  |  | 19892 | 12246 | 258556004
| Eastern Grid Total |  |  |  | 13766 | 8006 | 169301287
| Western Grid Total |  |  |  | 6126 | 4240 | 89254717
| National Grid Total |  |  |  | 19892 | 12246 | 258556004
*Data collected from respective power station over telephone.
Executive Engineer
Network Operation Division
Page- 3

## P3
MAXIMUM LOAD SERVED BY DIFFERENT GRID SUB-STATIONS
QF-LDC-09
Date: | 2020-08-11
(a) ENTIRE EASTERN GRID : |  | 7634 | MW | (b) ENTIRE WESTERN GRID : |  | 3995 | MW
i) Dhaka area |  | 3848 | MW | i) Khulna area |  | 1552 | MW
ii) Chittagong area |  | 1115 | MW | ii) Rajshahi area |  | 1293 | MW
iii) Comilla area |  | 1200 | MW | iii) Barisal area |  | 368 | MW
iv) Mymensingh area |  | 984 | MW | iv) Rangpur area |  | 782 | MW
v) Sylhet area |  | 487 | MW
| SYSTEM TOTAL DEMAND ( a + b ) = |  | 11629 | MW
MAXIMUM LOAD SERVED BY DIFFERENT SUB-STATIONS
Sub-station | Load (MW) | Hour | Sub-station | Load (MW) | Hour | Sub-station | Load (MW) | Hour
Siddhirganj | 130 | 14:00 | Sherpur | 106 | 22:00 | Jhenida | 114 | 19:30
Munsiganj | 130 | 22:00 | Srimongal | 50 | 21:00 | Bottail | 141 | 19:30
Sonargaon | 77 | 21:00 | Shahjibazar | 117 | 23:00 | G.K Project | 59 | 20:00
Shyampur | 180 | 0:00 | Fenchuganj | 43 | 20:00 | Faridpur | 200 | 0.91667
Bhulta | 214 | 1:00 | Kulawara | 49 | 19:30 | Madaripur | 109 | 0.91667
Madanganj | 67 | 21:00 | Sylhet | 127 | 19:30 | Sariatpur | 68 | 21:00
Shitalakhya | 102 | 12:00 | Chatak | 26 | 1:00 | Gopalganj | 97 | 20:00
Rahim steel | 4 | 12:00 | Sunamganj | 45 | 1:00 | Bagerhat | 92 | 20:00
Matuail | 72 | 11:00 | Biani Bazar | 54 | 21:00 | Mongla | 38 | 1:00
Ghorasal | 80 | 22:00 | Comilla (S) | 168 | 22:00 | Satkhira | 116 | 0.91667
Narsingdi | 164 | 21:00 | Comilla(N) | 105 | 21:00 | Gallamari | 49 | 19:30
Haripur (SBU) | 90 | 16:00 | Chandpur | 112 | 21:00 | Magura | 55 | 0.875
Ullon | 52 | 15:00 | Feni | 131 | 19:30 | Norail | 40 | 19:30
Hasnabad | 199 | 21:00 | Chowmuhani | 177 | 22:00 | Chuadanga | 91 | 20:00
Magbazar | 88 | 15:00 | Ashuganj | 57 | 24:00 | Barisal(N) | 47 | 0.875
Maniknagar | 84 | 19:00 | Daudkandi | 144 | 21:00 | Barisal (S) | 100 | 0.79167
Bangabhaban | 16 | 10:00 | B.Baria | 166 | 21:00 | Patuakhali | 126 | 0.91667
Narinda | 84 | 11:00 | Ramganj | 112 | 21:00 | Bhandaria | 56 | 0.875
Dhanmondi | 129 | 13:00 | Chaddagram | 37 | 21:00 | Borhan Uddin | 46 | 21:00
Lalbag | 78 | 13:00 | PHP | 8 | 19:00 | Ishurdi | 62 | 19:30
Madartek | 70 | 23:00 | Madunaghat | 53 | 19:30 | Ruppur Paromanobik | 2 | 7:00
Dhaka University |  |  | Hathazari | 98 | 0.79167 | Natore | 131 | 21:00
Fatullah | 26 | 0.41667 | Khulshi | 192 | 0.83333 | Bogra | 169 | 19:30
Mirpur | 104 | 19:00 | Halishahar | 117 | 0.83333 | Noagaon | 128 | 21:00
Kalyanpur | 90 | 19:00 | Baraulia | 134 | 0.33333 | Rajshahi | 158 | 22:00
Gulshan | 104 | 14:00 | Sikalbaha | 22 | 0.77083 | Rajshahi New | 12 | 20:00
Uttara | 85 | 19:00 | Dohazari | 82 | 0.875 | C.Nawabganj | 76 | 20:00
Uttara New | 27 | 19:00 | Cox'sbazar | 94 | 0.79167 | Amnura | 50 | 19:30
Kamrangirchar | 84 | 19:00 | Chandraghona | 30 | 0.79167 | Pabna | 126 | 20:00
Savar | 134 | 16:00 | Kaptai | 4.5 | 0.79167 | Shahjadpur | 102 | 21:00
Bhasantec | 144 | 19:00 | A. Khaer Stl. | 0 | 0.041667 | Serajganj | 96 | 20:00
Agargaon | 61 | 19:00 | Bakulia | 89 | 0.77083 | Niyamatpur | 59 | 4:00
Satmosjid | 52 | 19:00 | Julda | 18 | 0.75 | Joypurhat | 56 | 20:00
Tongi | 124 | 0.625 | TK chemical | 25 | 0.875 | Sherpur(Bogura) | 50 | 19:30
Kabirpur | 221 | 12:00 | Modern Steel | 14 | 0.125 | Mohastangor | 52 | 21:00
Basundhara | 129 | 19:00 | Shahmirpur | 30 | 0.375 | Rangpur | 153 | 1:00
Manikganj | 72 | 22:00 | Khagrachhari | 25 | 0.91667 | Lalmonirhat | 61 | 21:00
Joydevpur | 168 | 19:30 | Matarbari | 31 | 0.83333 | Saidpur | 107 | 19:30
New Tongi | 97 | 15:00 | Baroiar Hat | 38 | 0.79167 | Purbasadipur | 102 | 19:30
Korda | 216 | 15:00 | Rangamati | 12 | 0.8125 | Thakurgaon | 76 | 19:30
Dhamrai | 92 | 20:00 | Abul Khair 230 | 127 | 0.41667 | Palashbari | 128 | 22:00
Rajendrapur | 88 | 19:00 | BSRM | 111 | 0.125 | Barapukuria | 49 | 21:00
Valuka | 90 | 16:00 | GPH Ispat | 72 | 0.33333 | Panchagar | 49 | 19:30
Tangail | 190 | 23:00 | Goalpara | 24 | 0.8125 | Joldhaka | 27 | 20:00
Mymensing | 237 | 21:00 | Central s/s | 90 | 19:30 | Kurigram | 57 | 19:30
Kishorganj | 152 | 1:00 | Noapara | 65 | 21:00
Netrokona | 112 | 22:00 | Jessore | 120 | 19:30
Jamalpur | 146 | 1:00 | Benapol | 44 | 22:00
Sub Divisional Engineer |  |  | Executive Engineer |  | Superintendent Engineer
Network Operation Division |  |  | Network Operation Division |  | Load Despatch Circle
(1) Honbl. State Minister |  |  | (8) Executive Director (O & M) PGCB. |  | (18) C.E. Transmission (1 & 2) PGCB.
Ministry of Power,Energy & Mineral |  |  | (9) Member,Generation,PDB. |  | (19) S.E. System Protection,PGCB.

## Voltage
e
MAXIMUM & MINIMUM VOLTAGES OF DIFFERENT GRID SUB-STATIONS:
| Date: | 2020-08-11 | [7 empty] | QF-LDC-10
| Sub-Station | Max Voltage | Hour | Min | Hour | Sub-Station | Maxm | Hour | Min | Hour
|  |  |  | Voltage |  |  | Voltage |  | Voltage
| 400 KV | KV | Hour | KV |  |  | KV |  | KV
| Bibiyana | 393 | 6:00 | 387 | 10:00 | Kaliakoir | 376 | 0.20833 | 369 | 0.33333
| Bheramara | 400 | 7:00 | 393 | 20:00 | Bhulta | 386 | 0.16667 | 378 | 0.45833
| Ashuganj(N) | 388 | 4:00 | 383 | 10:00 | Gopalganj | 412 | 0.75 | 392 | 0.875
| Payra | 414 | 18:00 | 404 | 21:00
| 230 KV | KV |  | KV |  | 230 KV | KV |  | KV
| Ghorasal | 232 | 1:00 | 230 | 8:00 | Comilla (N) | 235 | 20:00 | 230 | 8:00
| Ishurdi | 238 | 18:00 | 228 | 21:00 | Hathazari | 225 | 21:00 | 217 | 12:00
| Ashuganj | 237 | 1:00 | 233 | 8:00 | Megnaghat | 234 | 22:00 | 230 | 9:00
| Serajganj | 232 | 18:00 | 227 | 21:00 | Fenchuganj | 236 | 23:00 | 232 | 1:00
| Baghabari | 240 | 13:00 | 234 | 22:00 | Siddhirganj | 231 | 24:00 | 227 | 10:00
| Barapukuria | 233 | 16:00 | 220 | 21:00 | Maniknagar | 230 | 25:00 | 225 | 11:00
| Bogra | 227 | 16:00 | 214 | 21:00 | Agargaon | 228 | 26:00 | 222 | 11:00
| Rajshahi | 232 | 18:00 | 221 | 22:00 | Barisal | 245 | 27:00 | 236 | 23:00
| Khulna South | 235 | 18:00 | 228 | 15:00 | AKSML | 222 | 28:00 | 214 | 8:00
| Rampura | 228 | 20:00 | 223 | 11:00 | BSRM | 224 | 29:00 | 216 | 12:00
| Haripur | 228 | 1:00 | 225 | 7:00 | Bibiyana | 235 | 31:00 | 232 | 2:00
| Hasnabad | 230 | 21:00 | 224 | 10:00 | Bhulta | 231 | 32:00 | 226 | 10:00
| Shyampur | 227 | 4:00 | 222 | 10:00 | Ashuganj (S) | 235 | 1:00 | 233 | 9:00
| Aminbazar | 228 | 1:00 | 224 | 14:00 | Kaliakoir | 231 | 5:00 | 221 | 8:00
| Tongi | 227 | 19:00 | 220 | 9:00 | GPH | 221 | 5:00 | 216 | 11:00
| 132 kV | KV |  | KV |  | 132 kV | KV |  | KV
| Siddhirganj | 132 | 20:00 | 128 | 7:00 | Hathazari | 134 | 0.8125 | 130 | 0.20833
| Munsiganj | 134 | 19:30 | 128 | 8:00 | Khulshi | 133 | 0.83333 | 127 | 0.625
| Sonargaon | 132 | 19:30 | 127 | 8:00 | Halishahar | 135 | 0.8125 | 129 | 0.33333
| Shyampur | 133 | 4:00 | 129 | 10:00 | Baraulia | 133 | 0.8125 | 128 | 0.375
| Bhulta | 124 | 18:00 | 120 | 9:00 | Sikalbaha | 135 | 19:30 | 130 | 0.33333
| Madanganj | 132 | 3:00 | 128 | 12:00 | Dohazari | 133 | 20:00 | 127 | 0.041667
| Shitalakhya | 142 | 19:30 | 134 | 8:00 | Cox'sbazar | 126 | 0.79167 | 116 | 0.125
| Rahim steal | 132 | 19:30 | 128 | 11:00 | Chandraghona | 134 | 0.8125 | 131 | 0.125
| Matuail | 132 | 20:00 | 128 | 7:00 | Kaptai | 134 | 19:30 | 130 | 0.16667
| Ghorasal | 138 | 6:00 | 135 | 2:00 | A. Khaer Stl. | 131 | 0.875 | 128 | 7:00
| Narsinghdi | 126 | 4:00 | 122 | 16:00 | Bakulia | 133 | 0.79167 | 129 | 0.75
| Haripur (SBU) | 132 | 6:00 | 128 | 16:00 | Julda | 135 | 0.79167 | 130 | 0.66667
| Ullon | 133 | 4:00 | 129 | 10:00 | TK Chemical | 135 | 0.83333 | 130 | 11:00
| Hasnabad | 137 | 20:00 | 133 | 9:00 | Modern Steel | 133 | 0.77083 | 129 | 0.375
| Magbazar | 134 | 1:00 | 129 | 16:00 | Shahmirpur | 134 | 0.79167 | 130 | 0.45833
| Maniknagar | 131 | 1:00 | 129 | 10:00 | Khagrachhari | 133 | 0.91667 | 129 | 0.41667
| Bangabhaban | 131 | 1:00 | 129 | 10:00 | Matarbari | 127 | 0.33333 | 119 | 0.16667
| Narinda | 131 | 1:00 | 129 | 10:00 | Baroiar Hat | 131 | 0.83333 | 126 | 0.16667
| Dhanmondi | 133 | 4:00 | 129 | 10:00 | Rangamati | 133 | 0.8125 | 129 | 15:00
| Lalbag | 139 | 22:00 | 130 | 11:00 | Goalpara S/S | 136 | 18:00 | 132 | 15:00
| Madartek | 133 | 3:00 | 128 | 12:00 | Khulna Central S/S | 136 | 0.75 | 131 | 15:00
| Dhaka University |  |  |  |  | Noapara | 134 | 6:00 | 128 | 15:00
| Fatuiiah | 135 | 0.83333 | 129 | 13:00 | Jessore | 130 | 18:30 | 120 | 21:00
| Mirpur | 133 | 5:00 | 129 | 12:00 | Benapol | 130 | 18:00 | 119 | 21:00
| Kalyanpur | 133 | 5:00 | 131 | 12:00 | Jhenida | 127 | 0.75 | 111 | 21:00
| Gulshan | 132 | 5:00 | 129 | 12:00 | Bottail | 132 | 9:00 | 122 | 21:00
| Uttara | 133 | 5:00 | 127 | 12:00 | G.K Project | 138 | 0.75 | 133 | 20:00
| Uttara New | 133 | 5:00 | 128 | 11:00 | Faridpur | 133 | 18:00 | 125 | 20:00
| Kamrangirchar | 133 | 5:00 | 130 | 12:00 | Madaripur | 138 | 0.33333 | 130 | 19:00
| Savar | 133 | 5:00 | 127 | 11:00 | Shariyatpur S/S | 137 | 0.375 | 126 | 21:00
| Bhasantec | 132 | 6:00 | 128 | 12:00 | Gopalganj | 138 | 18:00 | 125 | 21:00
| Agargaon | 134 | 6:00 | 129 | 12:00 | Bagerhat | 132 | 3:00 | 125 | 6:00
| Satmosjid | 134 | 6:00 | 129 | 12:00 | Mongla | 129 | 0.75 | 123 | 15:00
| Tongi | 136 | 0.875 | 130 | 10:00 | Satkhira | 134 | 0.75 | 127 | 21:00
| Kabirpur | 130 | 5:00 | 125 | 19:00 | Gallamari | 136 | 18:00 | 132 | 15:00
| Basundhara | 133 | 3:00 | 128 | 15:00 | Magura | 125 | 9:00 | 111 | 21:00
| Manikganj | 139 | 22:00 | 131 | 10:00 | Norail | 123 | 0.75 | 105 | 23:00
| Joydevpur | 140 | 19:30 | 135 | 10:00 | Chuadanga | 121 | 18:00 | 100 | 21:00
| New Tongi | 134 | 0.875 | 128 | 8:00 | Barisal(N) | 138 | 9:00 | 133 | 21:00
| Kodda | 135 | 21:00 | 124 | 0.375 | Barisal (S) | 137 | 0.75 | 132 | 21:00
| Dhamrai | 130 | 6:00 | 125 | 24:00 | Patuakhali(S) | 134 | 0.29167 | 126 | 23:00
| Rajendrapur | 134 | 22:00 | 121 | 8:00 | Bhandaria | 130 | 9:00 | 120 | 15:00
| Valuka | 126 | 18:00 | 111 | 22:00 | Ishurdi | 137 | 18:00 | 130 | 21:00
| Tangail | 130 | 5:00 | 124 | 1:00 | Ruppur Paromanobik | 136 | 18:00 | 131 | 21:00
| Mymensing | 127 | 17:00 | 114 | 2:00 | Natore | 134 | 18:30 | 125 | 21:00
| Kishorganj | 126 | 8:00 | 115 | 1:00 | Bogra | 133 | 18:00 | 123 | 21:00
| Netrokona | 125 | 17:00 | 110 | 1:00 | Noagaon | 129 | 18:30 | 117 | 21:00
| Jamalpur | 137 | 12:00 | 128 | 0:00 | Rajshahi | 131 | 18:00 | 124 | 21:0
| Sherpur | 137 | 14:00 | 127 | 19:30 | Rajshahi New | 130 | 18:00 | 125 | 20:0
| Srimongal | 135 | 7:00 | 130 | 0.041667 | C.Nawabganj | 130 | 18:30 | 122 | 21:00
| Shahjibazar | 133 | 6:00 | 128 | 0.041667 | Amnura | 128 | 18:30 | 122 | 21:00
| Fenchuganj | 133 | 9:00 | 128 | 0.041667 | Pabna | 134 | 18:00 | 127 | 21:00
| Khulawara | 132 | 14:00 | 127 | 0.041667 | Shahjadpur | 136 | 8:00 | 132 | 1:00
| Sylhet | 129 | 8:00 | 123 | 0.041667 | Serajganj | 133 | 18:00 | 126 | 21:00
| Chatak | 126 | 7:00 | 120 | 2:00 | Niyamatpur | 128 | 18:30 | 115 | 20:00
| Sunamganj | 124 | 8:00 | 117 | 0.041667 | Joypurhat | 127 | 18:30 | 113 | 21:00
| Biani Bazar | 127 | 16:00 | 120 | 0.041667 | Sherpur(Bogura) | 134 | 18:00 | 125 | 21:00
| Comilla(s) | 125 | 7:00 | 119 | 21:00 | Mohastangor | 132 | 18:30 | 120 | 21:00
| Comilla(n) | 136 | 20:00 | 133 | 7:00 | Rangpur | 129 | 7:00 | 111 | 21:00
| Chandpur | 127 | 7:00 | 123 | 18:30 | Lalmonirhat | 125 | 6:00 | 108 | 21:00
| Feni | 132 | 19:30 | 127 | 10:00 | Saidpur | 129 | 8:0 | 112 | 1:00
| Chowmuhani | 126 | 7:00 | 122 | 15:00 | Purbasadipur | 125 | 8:00 | 103 | 21:00
| Ashuganj | 134 | 7:00 | 130 | 21:00 | Thakurgaon | 124 | 7:00 | 103 | 19:30
| Daudkandi | 133 | 19:00 | 127 | 7:00 | Palashbari | 127 | 8:00 | 110 | 21:00
| B.Baria | 130 | 8:00 | 124 | 21:00 | Barapukuria | 133 | 18:30 | 120 | 21:00
| Ramganj | 125 | 9:00 | 118 | 24:00 | Panchagar | 123 | 7:00 | 94 | 19:30
| Chaddagram | 131 | 22:00 | 128 | 7:00 | Joldhaka | 127 | 7:00 | 107 | 20:00
| PHP | 131 | 20:00 | 126 | 8:00 | Kurigram | 126 | 8:00 | 104 | 21:00
| Madanhat | 135 | 19:00 | 131 | 15:00

## L-Curve
Date | 2020-08-11
.
TIME | E-W INT.(Export) | EAST GRID | WEST GRID | TOTAL |  |  | DAILY LOAD CURVE
0:00 | 124 | 7634 | 4181 | 11815 |  |  |  | QF-LDC-12
0:30 | 68 | 7630.5 | 4104.5 | 11735 | Date: | 2020-08-11
1:00 | 12 | 7627 | 4028 | 11655
1:30 | 38.5 | 7529 | 4019.5 | 11548.5
2:00 | 65 | 7431 | 4011 | 11442
2:30 | 64.5 | 7337 | 3994.5 | 11331.5 | [5 empty] | Gen. at Eve. Peak | 12246 | 12246 MW (21:00 )
3:00 | 64 | 7243 | 3978 | 11221 | [6 empty] | 21:00
3:30 | 62 | 7156.5 | 3896 | 11052.5 | [5 empty] | Gen. at Day Peak | 10051.7 | 10051.7 MW (12:00 )
4:00 | 60 | 7070 | 3814 | 10884 | [6 empty] | 12:00
4:30 | 75.5 | 7028.5 | 3793.5 | 10822 | [5 empty] | Highest Generation | 12246
5:00 | 91 | 6987 | 3773 | 10760 | [6 empty] | 21:00
5:30 | 111.5 | 6760.1 | 3538.5 | 10298.6
6:00 | 132 | 6533.2 | 3304 | 9837.2
6:30 | 192.5 | 6345.25 | 3291.55 | 9636.8
7:00 | 253 | 6157.3 | 3279.1 | 9436.4
7:30 | 321.5 | 6096.85 | 3282.65 | 9379.5
8:00 | 390 | 6036.4 | 3286.2 | 9322.6
8:30 | 366.5 | 6136.4 | 3274.8 | 9411.2
9:00 | 343 | 6236.4 | 3263.4 | 9499.8
9:30 | 361.5 | 6340.8 | 3256.5 | 9597.3
10:00 | 380 | 6445.2 | 3249.6 | 9694.8
10:30 | 375 | 6481.6 | 3257.6 | 9739.2
11:00 | 370 | 6518 | 3265.6 | 9783.6
11:30 | 312 | 6649.65 | 3268 | 9917.65
12:00 | 254 | 6781.3 | 3270.4 | 10051.7
12:30 | 212.5 | 6853.85 | 3263.35 | 10117.2
13:00 | 171 | 6926.4 | 3256.3 | 10182.7
13:30 | 194.5 | 6938.55 | 3285.95 | 10224.5
14:00 | 218 | 6950.7 | 3315.6 | 10266.3
14:30 | 209 | 7068.4 | 3321.7 | 10390.1
15:00 | 200 | 7186.1 | 3327.8 | 10513.9
15:30 | 200 | 7110.95 | 3324.3 | 10435.25
16:00 | 200 | 7035.8 | 3320.8 | 10356.6
16:30 | 255.5 | 6781.25 | 3261.2 | 10042.45
17:00 | 311 | 6526.7 | 3201.6 | 9728.3
17:30 | 378 | 6344.45 | 3195 | 9539.45
18:00 | 445 | 6162.2 | 3188.4 | 9350.6
18:30 | 245.5 | 6814.1 | 3507.7 | 10321.8
19:00 | 46 | 7466 | 3827 | 11293
19:30 | 22 | 7963 | 4186 | 12149
20:00 | 1 | 7850 | 4222 | 12072 |  |  |  | Executive Engineer
20:30 | 5.5 | 7928 | 4231 | 12159 |  |  |  | Network Operation Division
21:00 | 10 | 8006 | 4240 | 12246
21:30 | 31 | 7977 | 4240 | 12217
22:00 | 52 | 7948 | 4240 | 12188 |  |  |  |  | Page 6 of 7
22:30 | 83 | 7858.5 | 4226.5 | 12085
23:00 | 114 | 7769 | 4213 | 11982
23:30 | 119 | 7701.5 | 4197 | 11898.5
24:00 | 124 | 7634 | 4181 | 11815
12246 MW (21:00 )
10051.7 MW (12:00 )

## En-Curve
DAILY ENERGY CURVE
Date | 2020-08-11 |  | Energy | 258556004
[10 empty] | 2020-08-11 | [5 empty] | QF-LDC-11
TIME | GAS | HVDC | P.GEN(GAS). | P.GEN(OIL). | COAL | HYDRO | OIL | SHORTAGE | TRIPURA
0:00 | 3687 | 921 | 1991 | 3758 | 728 | 147 | 616 | 0 | 158
0:30 | 3631 | 919 | 2032.5 | 3662.5 | 703 | 148 | 605.5 | 0 | 129 | Date: | 2020-08-11
1:00 | 3575 | 917 | 2074 | 3567 | 678 | 149 | 595 | 0 | 100
1:30 | 3591.5 | 921.5 | 2102.5 | 3425 | 675.5 | 150 | 568.5 | 0 | 114 | [7 empty] | Total Energy | 258.556 | Total Energy Gen 258.556 MKWHr Energy Not Served 0.000 MKWHr Energy Requirement 258.556 MKWHr
2:00 | 3608 | 926 | 2131 | 3283 | 673 | 151 | 542 | 0 | 128 | [7 empty] | Energy not Served | 0
2:30 | 3606 | 926 | 2134 | 3216 | 671.5 | 151 | 500 | 0 | 127 | [7 empty] | Energy Requirement | 258.556
3:00 | 3604 | 926 | 2137 | 3149 | 670 | 151 | 458 | 0 | 126
3:30 | 3595 | 925.5 | 2144 | 3025.5 | 665 | 151 | 422.5 | 0 | 124 | [6 empty] | Shortage
4:00 | 3586 | 925 | 2151 | 2902 | 660 | 151 | 387 | 0 | 122
4:30 | 3593.5 | 925.5 | 2148.5 | 2858 | 660 | 150 | 364.5 | 0 | 122
5:00 | 3601 | 926 | 2146 | 2814 | 660 | 149 | 342 | 0 | 122
5:30 | 3595.5 | 926 | 2076.5 | 2513.5 | 659 | 147.5 | 267.5 | 0 | 113
6:00 | 3590 | 926 | 2007 | 2213 | 658 | 146 | 193 | 0 | 104
6:30 | 3633.5 | 926 | 2014 | 2015.5 | 656 | 127.5 | 156.5 | 0 | 107 |  |  |  |  | Coal
7:00 | 3677 | 926 | 2021 | 1818 | 654 | 109 | 120 | 0 | 110
7:30 | 3676.5 | 926 | 2010 | 1777.5 | 647.5 | 109 | 120 | 0 | 111 |  |  |  | Oil |  |  |  | ,
8:00 | 3676 | 926 | 1999 | 1737 | 641 | 109 | 120 | 0 | 112
8:30 | 3666.5 | 926 | 1997 | 1835 | 639.5 | 109.5 | 120 | 0 | 114
9:00 | 3657 | 926 | 1995 | 1933 | 638 | 110 | 120 | 0 | 116
9:30 | 3629.5 | 926 | 2008 | 2040 | 638.5 | 110.5 | 120 | 0 | 117
10:00 | 3602 | 926 | 2021 | 2147 | 639 | 111 | 120 | 0 | 118
10:30 | 3612 | 926 | 2032.5 | 2164 | 639 | 111 | 120 | 0 | 124
11:00 | 3622 | 926 | 2044 | 2181 | 639 | 111 | 120 | 0 | 130
11:30 | 3616.5 | 926 | 2049 | 2307.5 | 639 | 111 | 120 | 0 | 134
12:00 | 3611 | 926 | 2054 | 2434 | 639 | 111 | 120 | 0 | 138
12:30 | 3555 | 923.5 | 2062.5 | 2553.5 | 639 | 112 | 120 | 0 | 135
13:00 | 3499 | 921 | 2071 | 2673 | 639 | 113 | 120 | 0 | 132
13:30 | 3499 | 921 | 2071 | 2673 | 639 | 113 | 120 | 0 | 132
14:00 | 3499 | 921 | 2071 | 2673 | 639 | 113 | 120 | 0 | 132
14:30 | 3529.5 | 921 | 2086.5 | 2788 | 639.5 | 113.5 | 123 | 0 | 135
15:00 | 3560 | 921 | 2102 | 2903 | 640 | 114 | 126 | 0 | 138
15:30 | 3512.5 | 921 | 2067.5 | 2896 | 640 | 114.5 | 139 | 0 | 138
16:00 | 3465 | 921 | 2033 | 2889 | 640 | 115 | 152 | 0 | 138
16:30 | 3487 | 921 | 2050 | 2542.5 | 637 | 114.5 | 152 | 0 | 135
17:00 | 3509 | 921 | 2067 | 2196 | 634 | 114 | 152 | 0 | 132
17:30 | 3483 | 921 | 1903 | 2196 | 631.5 | 114 | 161 | 0 | 128
18:00 | 3457 | 921 | 1739 | 2196 | 629 | 114 | 170 | 0 | 124
18:30 | 3551 | 920.5 | 1889.5 | 2650 | 634.5 | 130 | 402 | 0 | 144
19:00 | 3645 | 920 | 2040 | 3104 | 640 | 146 | 634 | 0 | 164
19:30 | 3647 | 921 | 2008 | 3859 | 695 | 145 | 712 | 0 | 162
20:00 | 3619 | 922 | 1968 | 3821 | 693 | 145 | 738 | 0 | 166
20:30 | 3635.5 | 921.5 | 2010 | 3861.5 | 691.5 | 145 | 728 | 0 | 166
21:00 | 3652 | 921 | 2052 | 3902 | 690 | 145 | 718 | 0 | 166
21:30 | 3640.5 | 921 | 2030.5 | 3893 | 702.5 | 145 | 717.5 | 0 | 167
22:00 | 3629 | 921 | 2009 | 3884 | 715 | 145 | 717 | 0 | 168
22:30 | 3649 | 920.5 | 1994.5 | 3821 | 717 | 146 | 670 | 0 | 167
23:00 | 3669 | 920 | 1980 | 3758 | 719 | 147 | 623 | 0 | 166
23:30 | 3678 | 920.5 | 1985.5 | 3758 | 723.5 | 147 | 619.5 | 0 | 162 | Max Temp. in Dhaka |  | 34.5° C
24:00 | 3687 | 921 | 1991 | 3758 | 728 | 147 | 616 | 0 | 158
Executive Engineer
Network Operation Division
Page 5 of 7
GAS
Oil
HVDC
COAL
HYDRO
Total Energy Gen 258.556 MKWHr Energy Not Served 0.000 MKWHr Energy Requirement 258.556 MKWHr
Note on W13: Author:

## Generation
g | 2020-08-11
Si No | Unit | 1:00 | 2:00 | 3:00 | 4:00 | 5:00 | 6:00 | 7:00 | 8:00 | 9:00 | 10:00 | 11:00 | 12:00 | 13:00 | 14:00 | 15:00 | 16:00 | 17:00 | 18:00 | 18:30 | 19:00 | 19:30 | 20:00 | 21:00 | 22:00 | 23:00 | 24:00 | KWH
1 | Karnaphuli Hydro PP Unit-1, 2 & 3 | 84 | 86 | 86 | 86 | 84 | 81 | 79 | 79 | 80 | 81 | 81 | 81 | 83 | 84 | 84 | 85 | 84 | 84 |  | 81 | 80 | 80 | 80 | 80 | 82 | 82 | 1952902
2 | Karnaphuli Hydro PP Unit-4 & 5 | 65 | 65 | 65 | 65 | 65 | 65 | 30 | 30 | 30 | 30 | 30 | 30 | 30 | 30 | 30 | 30 | 30 | 30 |  | 65 | 65 | 65 | 65 | 65 | 65 | 65 | 1128000
3 | Chattogram TPP-1
4 | Chattogram TPP-2
5 | Raozan 25 MW PP | [19 empty] | 4 | 8 | 8 | 8 | 8 | 8 | 8 | 48405
| Teknaf 20MW PP (Solartech) | [5 empty] | 0 | 0 | 0.1 | 1 | 3.8 | 1.5 | 10.5 | 5.5 | 5.1 | 6 | 1.8 | 1.8 | 0.1 |  | 0 | 0 | 0 | 0 |  |  |  | 35505
6 | Sikalbaha 225MW CCPP (Gas) | 230 | 230 | 230 | 231 | 230 | 230 | 231 | 231 | 230 | 230 | 231 | 232 | 231 | 230 | 229 | 230 | 230 | 230 |  | 231 | 230 | 230 | 230 | 229 | 231 | 230 | 5433469
7 | Sikalbaha 225MW CCPP(Oil)
8
9 | Sikalbaha 150MW GTPP | 138 | 140 | 139 | 140 | 139 | 140 | 141 | 139 | 139 | 139 | 139 | 139 | 139 | 139 | 145 | 139 | 139 | 104 |  | 145 | 139 | 139 | 139 | 139 | 139 | 139 | 3294920
10 | Sikalbaha 150MW GTPP(Oil)
| Dohazari -Kalaish 100 MW Peaking | 17 | 17 | [17 empty] | 85 | 85 | 85 | 68 | 68 | 51 | 51 | 423046
12 | Hathazari 100 MW peaking PP
| Sikalbaha 105 MW PP (Baraka Sikalbaha) | [26 empty] | 0
| Daudkandi 200 MW PP (B.Trac) | [26 empty] | 0
14 | Titas 50 MW Peaking PP | 41 | 17 | [17 empty] | 50 | 50 | 42 | 42 | 42 |  |  | 237792
15 | 210 MW Siddhirgonj TPP
16 | Siddhirgonj 2*120 MW GTPP | 34 | 32 | 33 | 33 | 34 | 35 | 35 | 35 | 35 | 35 | 35 | 35 | 35 | 35 | 35 | 33 | 35 | 35 |  | 35 | 35 | 35 | 35 | 32 | 35 | 35 | 937000
17 | Siddhirganj 335 MW CCPP | 250 | 280 | 280 | 280 | 280 | 280 | 280 | 280 | 326 | 300 | 300 | 300 | 300 | 300 | 319 | 320 | 319 | 280 |  | 318 | 318 | 300 | 325 | 300 | 300 | 300 | 7196912
18 | Kodda 300 MW PP Unit-2 (Summit) | 300 | 300 | 300 | 300 | 300 | 300 | 150 | 150 | 155 | 210 | 213 | 293 | 300 | 300 | 300 | 300 | 230 | 230 |  | 263 | 300 | 293 | 300 | 300 | 300 | 300 | 6526143
19 | Ashuganj 195MW PP (APSCL-United) | 63 | 63 | 63 | 63 | 63 | 63 | 63 | 63 | 63 | 63 | 63 | 63 | 63 | 63 | 63 | 63 | 63 | 63 |  | 26 | 26 | 26 | 26 | 26 | 26 | 26 | 1354909
20 | Ghorasal TPP (Unit-1&2) | 33 | 33 | 33 | 33 | 33 | 33 | 33 | 33 | 33 | 33 | 33 | 33 | 33 | 33 | 33 | 33 | 33 | 33 |  | 33 | 33 | 33 | 33 | 33 | 33 | 33 | 700000
21 | Ghorasal Repowered CCPP Unit-3
22 | Ghorasal Repowered CCPP Unit-4 | 100 | 100 | 101 | 100 | 101 | 103 | 100 | 100 | 100 | 100 | 100 | 101 | 100 | 100 | 100 | 100 | 100 | 100 |  | 100 | 100 | 101 | 101 | 100 | 101 | 102 | 2401000
23 | Ghorasal TPP Unit-5 | 110 | 110 | 110 | 110 | 110 | 110 | 110 | 110 | 110 | 110 | 110 | 110 | 110 | 110 | 110 | 110 | 110 | 110 |  | 110 | 110 | 110 | 110 | 110 | 110 | 110 | 2740500
24
25 | Ghorasal 365 MW CCPP Unit-7 | 290 | 290 | 290 | 290 | 290 | 290 | 290 | 290 | 290 | 290 | 290 | 290 | 290 | 290 | 290 | 290 | 290 | 290 |  | 290 | 290 | 290 | 290 | 290 | 290 | 290 | 6835664
26
28 | Ashuganj TPP Unit- 3
29 | Ashuganj TPP Unit- 4 | 135 | 135 | 135 | 135 | 120 | 120 | 120 | 120 | 80 | 80 | 80 | 80 | 80 | 80 | 80 | 80 | 80 | 80 |  | 80 | 80 | 80 | 80 | 80 | 80 | 80 | 2295640
30 | Ashuganj TPP Unit- 5 | 100 | 100 | 100 | 100 | 80 | 80 | 80 | 80 | 80 | 80 | 80 | 80 | 80 | 80 | 80 | 80 | 80 | 80 |  | 80 | 80 | 80 | 80 | 80 | 80 | 80 | 2043672
32 | Ashuganj 50 MW PP | 35 | 35 | 35 | 35 | 35 | 35 | 33 | 33 | 33 | 30 | 30 | 33 | 33 | 33 | 35 | 36 | 36 | 36 |  | 36 | 36 | 36 | 36 | 36 | 36 | 36 | 784152
33 | Ashuganj 225 MW CCPP | 187 | 181 | 181 | 178 | 205 | 208 | 211 | 211 | 213 | 191 | 192 | 201 | 182 | 182 | 183 | 174 | 174 | 170 |  | 189 | 210 | 204 | 204 | 213 | 211 | 211 | 4702000
34 | Ashuganj 450 MW CCPP(South) | 270 | 275 | 270 | 270 | 285 | 270 | 305 | 270 | 270 | 270 | 275 | 285 | 280 | 280 | 330 | 280 | 280 | 280 |  | 325 | 280 | 280 | 280 | 280 | 290 | 280 | 6901000
| Ashuganj 450 MW CCPP(North) | [26 empty] | 0
35 | Ashuganj 55 MW PP (Precision) | 23 | 50 | 51 | 51 | 51 | 52 | 52 | 50 | 52 | 51 | 50 | 49 | 48 | 47 | 45 | 20 | 10 | 10 |  | 5 | 5 | 5 | 5 | 5 | 5 | 5 | 820320
36 | Chandpur 150 MW CCPP | 90 | 96 | 90 | 87 | 96 | 87 | 95 | 96 | 85 | 94 | 96 | 96 | 90 | 94 | 96 | 85 | 87 | 90 |  | 94 | 85 | 85 | 87 | 85 | 85 | 95 | 2186320
37 | Tongi 80 MW GTPP
38 | Haripur GTPP
39 | Haripur 412 MW CCPP
40 | Meghnaghat 450 MW CCPP(MPL) | 450 | 450 | 400 | 400 | 400 | 370 | 370 | 370 | 400 | 400 | 400 | 400 | 400 | 400 | 450 | 450 | 450 | 340 |  | 420 | 420 | 400 | 450 | 450 | 400 | 400 | 9405750
41 | Haripur 360MW CCPP(HPL) | 304 | 323 | 351 | 351 | 350 | 322 | 303 | 303 | 346 | 324 | 323 | 339 | 345 | 345 | 340 | 345 | 343 | 304 |  | 342 | 350 | 323 | 323 | 303 | 303 | 303 | 7795000
42 | RPCL 210MW CCPP | 155 | 155 | 156 | 156 | 154 | 157 | 154 | 154 | 154 | 155 | 153 | 151 | 137 | 117 | 120 | 120 | 120 | 140 |  | 138 | 142 | 140 | 141 | 141 | 153 | 155 | 3411440
43
44 | Fenchugonj CCPP Phase-1 | 88 | 88 | 88 | 88 | 88 | 88 | 86 | 86 | 86 | 86 | 86 | 86 | 86 | 86 | 86 | 87 | 86 | 87 |  | 87 | 87 | 87 | 87 | 87 | 87 | 88 | 2066000
45 | Fenchugonj CCPP Phase-2 | 30 | 30 | 30 | 30 | 30 | 30 | 30 | 30 | 30 | 30 | 30 | 30 | 30 | 30 | 30 | 30 | 30 | 30 |  | 30 | 30 | 30 | 30 | 30 | 30 | 30 | 721080
46 | Shajibazar 330 MW CCPP | 213 | 210 | 209 | 211 | 208 | 208 | 208 | 211 | 208 | 213 | 213 | 212 | 211 | 213 | 211 | 208 | 210 | 210 |  | 211 | 210 | 210 | 210 | 211 | 211 | 210 | 4875000
47 | Shahjibazar GTPP Unit- 8 & 9 | 26 | 30 | 26 | 26 | 26 | 29 | 28 | 28 | 29 | 28 | 28 | 27 | 28 | 28 | 28 | 63 | 62 | 40 |  | 62 | 64 | 60 | 60 | 59 | 59 | 59 | 923040
48 | Shahjibazar 86MW PP (Shahjibazar) | 87 | 87 | 87 | 88 | 88 | 88 | 88 | 83 | 83 | 83 | 85 | 85 | 85 | 85 | 84 | 83 | 84 | 40 |  | 83 | 85 | 85 | 85 | 85 | 85 | 85 | 2012160
49 | Shahjibazar 50MW PP (EPL)
50 | Sylhet 225 MW CCPP
51 | Sylhet 20 MW GTPP | 18 | 18 | 18 | 18 | 18 | 18 | 18 | 18 | 18 | 18 | 18 | 18 | 18 | 18 | 18 | 18 | 18 | 18 |  | 18 | 18 | 18 | 18 | 18 | 18 | 18 | 420000
52 | Sylhet 50MW PP (EPL)
53 | Sylhet 10MW PP (Desh) | 10 | 10 | 10 | 10 | 10 | 10 | 10 | 10 | 10 | 10 | 9 | 10 | 10 | 10 | 10 | 10 | 10 | 10 |  | 10 | 10 | 10 | 10 | 10 | 10 | 10 | 242820
54 | Hobiganj 11MW PP Cofidence-E | 11 | 11 | 11 | 11 | 11 | 11 | 2 | 2 | 4 | 6 | 8 | 11 | 11 | 11 | 11 | 5 | 0 | 2 |  | 5 | 8 | 11 | 11 | 11 | 11 | 11 | 202864
55 | Fenchugonj 51 MW PP (Barakatullah) | 47 | 47 | 47 | 47 | 47 | 47 | 47 | 47 | 47 | 47 | 47 | 47 | 44 | 50 | 50 | 50 | 50 | 25 |  | 53 | 53 | 53 | 53 | 53 | 53 | 53 | 1149000
56 | Shahjahanulla 25 MW PP | 24 | 24 | 24 | 24 | 24 | 24 | 24 | 24 | 24 | 24 | 24 | 24 | 24 | 24 | 24 | 24 | 24 | 24 |  | 24 | 24 | 24 | 24 | 24 | 24 | 24 | 572712
57 | Bibiana-II 341 MW CCPP (Summit) | 280 | 290 | 300 | 300 | 290 | 280 | 290 | 305 | 270 | 275 | 305 | 300 | 285 | 285 | 280 | 270 | 280 | 280 |  | 300 | 280 | 275 | 280 | 270 | 290 | 300 | 7216500
Bibiyana South 400 MW
58 | Nababganj 55 MW PP (Southern power ) | 17 | 17 | 17 | [5 empty] | 17 | 17 | 17 | 20 | 35 | 35 | 35 | 17 | 17 | 17 |  | 35 | 35 | 35 | 55 | 55 | 55 | 17 | 560034
59 | Sikalbaha 51 MW PP(Energis)
60 | Barabkunda 22 MW PP (Regent) | 18 | 18 | 18 | 18 | 18 | 18 | 18 | 18 | 18 | 18 | 18 | 18 | 18 | 18 | 18 | 18 | 18 | 18 |  | 18 | 18 | 18 | 18 | 18 | 18 | 18 | 433200
61 | Narshingdi 22 MW PP (Doreen) | 19 | 19 | 19 | 19 | 19 | 19 | 19 | 19 | 19 | 22 | 22 | 22 | 22 | 22 | 22 |  | 19 | 22 |  | 22 | 22 | 22 | 22 | 22 | 22 | 21 | 411048
62 | Tangail 22 MW PP (Doreen) | 20 | 17 | 17 | 17 | 20 | 20 | 17 | 17 | 17 | 20 | 20 | 20 | 20 | 20 | 20 | 20 | 20 | 20 |  | 20 | 20 | 20 | 20 | 20 | 20 | 20 | 397476
63 | Impoprt (Tripura) | 100 | 128 | 126 | 122 | 122 | 104 | 110 | 112 | 116 | 118 | 130 | 138 | 132 | 134 | 138 | 138 | 132 | 124 |  | 164 | 162 | 166 | 166 | 168 | 166 | 158 | 3201600
64 | Malancha, Ctg. EPZ (United) | 40 | 40 | 40 | 40 | 40 | 40 | 35 | 11 | 6 | 5 | 5 | 3 | 6 | 8 | 4 | 6 | 14 | 10 |  | 24 | 32 | 36 | 38 | 40 | 42 | 40 | 574560
65 | Feni 22MW PP (Doreen) | 21 | 21 | 21 | 21 | 21 | 21 | 21 | 21 | 21 | 18 | 21 | 21 | 21 | 21 | 21 | 21 | 21 | 21 |  | 21 | 21 | 21 | 21 | 21 | 21 | 21 | 485784
66 | Feni 11 MW PP (Doreen) | 11 | 11 | 11 |  | 11 | 11 | 11 | 11 | 11 | 11 | 11 | 11 | 11 | 11 | 8 | 8 | 8 | 11 |  | 11 | 11 | 11 | 11 | 11 | 11 | 11 | 242460
67 | Jangalia 33MW PP (Summit) | 33 | 33 | 33 | 33 |  |  | 28 | 31 | 31 | 32 | 32 | 32 | 25 | 25 | 25 | 14 |  | 20 |  | 25 | 25 | 25 | 25 | 25 | 25 | 25 | 610400
68 | Cumilla 25 MW PP (Summit) | 18 | 18 | 18 | 18 | 18 | 18 | 18 | 18 | 18 | 18 | 18 | 18 | 18 | 18 | 18 |  | 20 | 18 |  | 20 | 20 | 20 | 20 | 20 | 19 | 18 | 416930
69 | Summit Ashulia | 25 | 25 | 25 | 25 | 25 | 25 | 25 | 25 | 25 | 25 | 25 | 25 | 25 | 25 | 25 | 25 | 25 | 25 |  | 25 | 25 | 25 | 25 | 25 | 25 | 25 | 600000
70 | Summit Madhabdi | 29 | 29 | 29 | 24 | 24 | 24 | 24 | 28 | 28 | 28 | 28 | 24 | 18 | 24 | 26 | 26 | 28 | 28 |  | 20 | 29 | 29 | 30 | 30 | 30 | 30 | 626580
71 | Maona 33 MW PP(Summit) | 33 | 33 | 33 | 33 | 33 | 33 | 33 | 33 | 33 | 33 | 33 | 33 | 33 | 33 | 33 | 33 | 33 | 33 |  | 33 | 33 | 33 | 33 | 33 | 33 | 33 | 811300
72 | Rupganj 33 MW PP(Summit) | 33 | 33 | 33 | 33 | 33 | 33 | 33 | 33 | 33 | 33 | 33 | 33 | 33 | 33 | 33 | 33 | 33 | 33 |  | 33 | 33 | 33 | 33 | 33 | 33 | 33 | 819300
73 | Ghorashal 108MW PP (Regent)
| Feni Lanka Power | 114 | 114 | 85 | 85 | 85 | [9 empty] | 9 | 34 | 17 | 17 |  | 98 | 114 | 114 | 114 | 114 | 114 | 114 | 1291620
| Chowmuhani 113 MW | 56 | 47 | 47 | 51 | 55 | 52 | 56 | 57 | 57 | 57 | 57 | 57 | 53 | 53 | 57 | 57 | 56 | 57 |  | 56 | 56 | 57 | 57 | 57 | 57 | 57 | 1329720
76 | Siddhirganj Desh
77 | Siddhirganj 100 PP(Dutch Bangla) | 98 | 98 | 98 | 98 | 98 | 90 | 60 | 40 | 42 | 70 | 70 | 97 | 97 | 97 | 97 | 97 | 65 | 60 |  | 65 | 99 | 99 | 99 | 99 | 99 | 99 | 2093760
78 | Gazipur 52 MW PP | [19 empty] | 9 | 52 | 52 | 52 | 52 | 52 | 25 | 242016
79 | Kodda 150MW PP | 149 | 115 | 90 | 64 | 64 | 10 | [8 empty] | 6 | 32 | 32 | 32 |  | 120 | 149 | 149 | 149 | 149 | 149 | 149 | 1510080
80 | Jamalpur 95 MW PP(Powerpac) | 72 | 72 | 72 | 72 | 72 | 72 | 72 | 72 | 72 | 72 | 72 | 72 | 72 | 72 | 72 | 63 | 71 | 71 |  | 72 | 72 | 71 | 71 | 71 | 71 | 71 | 1699200
81 | Jangalia 52 MW PP (Lakdanavi) | 43 | 43 | 43 | 43 | 43 | 16 |  |  |  |  | 4 | 8 | 18 | 24 | 24 | 43 | 43 | 43 |  | 43 | 43 | 43 | 43 | 43 | 43 | 43 | 738202
| Gazipur 100 MW PP | 105 | 53 | 17 | [5 empty] | 52 | 52 | 52 | 52 | 70 | 70 | 88 | 88 | 34 | 34 |  | 105 | 105 | 105 | 105 | 105 | 105 | 105 | 1365648
| Kaptai 7 MW Solar PP | [5 empty] | 0.1 | 0.9 | 0.8 | 0.8 | 1.3 | 2.5 | 2.7 | 4.4 | 2.6 | 1 | 0.5 | 0.4 | 0 |  | 0 | 0 | 0 | 0 |  |  |  | 16680
| Jodiac Power | [26 empty] | 0
| Karnaphuli Power Ltd. | [26 empty] | 0
82 | Madanganj 102 PP(Summit) | 96 | 96 | 96 | 96 | 96 | 96 | 64 | 64 | 64 | 90 | 95 | 95 | 95 | 95 | 95 | 95 | 64 | 64 |  | 68 | 80 | 80 | 80 | 80 | 80 | 80 | 2080296
83 | Pagla (DPA )
84 | B.Baria (Aggreko) 85MW
85 | Keraniganj 100 MW PP (Powerpac) | [12 empty] | 16 | 20 | 25 | 50 | 30 | 30 |  | 34 | 60 | 60 | 60 | 60 |  |  | 455644
86 | Meghnaghat CCPP(Summit) | 280 | 300 | 280 | 280 | 300 | 300 | 310 | 300 | 275 | 300 | 300 | 305 | 285 | 285 | 315 | 250 | 290 | 265 |  | 315 | 270 | 275 | 275 | 255 | 300 | 290 | 6918400
87 | Meghnaghat 100 MW(IEL) | 100 | 100 | 100 | 100 | 100 | 100 | 65 | 40 | 65 | 100 | 100 | 100 | 100 | 100 | 100 | 100 | 65 | 65 |  | 84 | 100 | 100 | 100 | 100 | 100 | 100 | 2238720
| Meghnaghat 104 MW PP (OPCL) | 42 | 36 | 36 | 36 | 36 | 36 | 36 | 18 | 18 | 18 | 18 | 18 | 18 | 18 | 18 | 18 | 18 | 18 |  | 32 | 91 | 82 | 104 | 104 | 104 | 104 | 990720
88 | Ghorashal 78.5 MW PP(MAX) | [26 empty] | 0
90 | Ashuganj 53MW PP (United)
91 | Juldah 100 MW Unit-1 (Acorn) | [26 empty] | 0
92 | Fenchuganj 44MW (Energyprima) | 48 | 12 | 39 | 48 | 48 | 48 | 48 | 48 | 48 | 49 | 46 | 46 | 47 | 47 | 48 | 48 | 48 | 20 |  | 32 | 49 | 49 | 49 | 49 | 49 | 49 | 1092384
93 | Ashuganj 51 MW PP (Midland) | 51 | 51 | 51 | 51 | 51 | 51 | 51 | 51 | 51 | 51 | 51 | 51 | 51 | 51 | 51 | 51 | 51 | 51 |  | 51 | 43 | 43 | 51 | 51 | 51 | 51 | 1157124
94 | Gagnagar 102 MW PP (Digital Power) | 93 | 93 | 93 | 93 | 93 | 58 | 40 | 40 | 74 | 74 | 74 | 93 | 93 | 93 | 93 | 74 | 64 | 64 |  | 84 | 84 | 84 | 84 | 93 | 93 | 93 | 1992096
95 | Patenga 50MW PP (Baraka) | 19 | 18 | [10 empty] | 8 | 19 | 19 | 18 | 6 | 14 |  | 14 | 19 | 19 | 19 | 19 |  |  | 202080
96 | Chattogram 108 MW PP (ECPV) | 91 | 91 | 65 | [8 empty] | 6 | 42 | 50 | 51 | 47 | 25 | 25 |  | 60 | 91 | 91 | 94 | 97 | 97 | 81 | 1038720
97 | Katpotti 52 MW PP (Sinha) | [12 empty] | 16 | 24 | 37 | 41 | 18 | 18 |  | 26 | 41 | 41 | 41 | 41 | 41 | 41 | 410352
98 | Bosila 108MW PP(CLC) | [26 empty] | 0
99 | Madanganj-55 MW PP(Summit) | 15 | 15 | 15 | 15 | 15 | 15 |  |  |  | 12 | 15 | 40 | 55 | 55 | 55 | 55 | 30 | 30 |  | 40 | 55 | 55 | 55 | 55 | 15 | 15 | 716912
100 | Manikganj 55 MW PP (Northern) | 55 | 55 | 55 | 55 | 17 |  |  |  | 14 | 35 | 35 | 35 | 35 | 35 | 35 | 35 | 35 | 55 |  | 55 | 55 | 55 | 55 | 55 | 55 | 55 | 920840
101 | Kushiara 163 MW CCPP (KP) | 163 | 163 | 163 | 163 | 163 | 163 | 163 | 163 | 130 | 130 | 130 | 130 | 163 | 130 | 163 | 163 | 163 | 110 |  | 163 | 163 | 163 | 163 | 163 | 163 | 163 | 3718472
102 | Sarishabari 3 MW Solar Plant | [5 empty] | 0.1 | 0.4 | 0.5 | 0.6 | 2.1 | 2 | 2.1 | 2.5 | 2 | 2.1 | 0.5 | 0.5 | 0.1 |  | 0 | 0 | 0 | 0 |  |  |  | 12950
103 | Kamalaghat 54 MW PP(Banco Energy) | 53 | 53 | 53 | 53 | 53 | 53 | 17 | 17 | 53 | 53 | 53 | 53 | 53 | 53 | 53 | 53 | 17 | 17 |  | 53 | 53 | 53 | 53 | 53 | 53 | 53 | 1145880
104 | Keranigonj 300 MW PP (APR)
105 | Bramhangoan 100 MW PP (Aggreko)
106 | Mymensingh 200 MW PP (United) | 200 | 192 | 192 | 192 | 192 | 192 | 192 | 192 | 191 | 191 | 200 | 190 | 200 | 200 | 200 | 200 | 160 | 160 |  | 173 | 200 | 200 | 200 | 200 | 200 | 194 | 4572000
112 | Aurahati 100MW PP (Aggreko)
114 | Kodda 149 MW PP Unit-1 (Summit) | 115 | 115 | 115 | 113 | 115 | 114 | 106 | 97 | 97 | 96 | 96 | 103 | 126 | 131 | 131 | 131 | 131 | 131 |  | 131 | 131 | 132 | 131 | 131 | 131 | 131 | 2875680
115 | Juldah 100 MW PP Unit-3 (Acorn) | 100 | 100 | 100 | 100 | 100 | 100 | 100 | 100 | 100 | 100 | 100 | 100 | 100 | 100 | 100 | 100 | 70 | 70 |  | 100 | 100 | 100 | 100 | 100 | 100 | 100 | 2374080
116 | Chandpur 200MW (Desh energy) | 165 | [18 empty] | 30 | 120 | 100 | 120 | 120 | 85 | 50 | 760320
117 | Ashuganj 150MW PP (Midland) | 137 | 137 | 137 | 100 | 50 |  |  |  | 3 | 50 | 50 | 65 | 102 | 120 | 120 | 120 | 80 | 80 |  | 85 | 127 | 122 | 130 | 128 | 128 | 134 | 2208000
118 | Bibiyana-III 400 MW CCPP
| Jamalpur 115 MW PP (United) | 115 | 115 | 115 | 115 | 115 | 40 | 8 | 8 | 8 | 8 | 8 | 45 | 45 | 45 | 45 | 45 | 45 | 45 |  | 56 | 115 | 115 | 115 | 115 | 106 | 97 | 1651200
| Anwara 300 MW PP (United) | 197 | 197 | 197 | 197 | 197 | 197 | 180 | 180 | 214 | 216 | 216 | 216 | 216 | 215 | 215 | 215 | 161 | 161 |  | 213 | 214 | 214 | 214 | 215 | 216 | 216 | 4907782
| Juldah unit-2 (Acorn) | 100 | 100 | 100 | 100 | 100 | 100 | 100 | 100 | 100 | 100 | 100 | 100 | 100 | 100 | 100 | 100 | 70 | 70 |  | 100 | 100 | 100 | 100 | 100 | 100 | 100 | 2390400
120 | Eastern Zone Total | 7627 | 7431 | 7243 | 7070 | 6987 | 6533.2 | 6157.3 | 6036.4 | 6236.4 | 6445.2 | 6518 | 6781.3 | 6926.4 | 6950.7 | 7186.1 | 7035.8 | 6526.7 | 6162.2 |  | 7466 | 7963 | 7850 | 8006 | 7948 | 7769 | 7634 | 169301287
121
122
123 | Khulna 60MW
124 | Khulna 115 MW PP (KPCL-1 & 3)
125 | Khulna 115 PP MW (KPCL-2) | 115 | 104 | 115 | 99 | 99 | 99 | 99 | 99 | 99 | 99 | 115 | 115 | 115 | 115 | 115 | 115 | 83 | 83 |  | 115 | 115 | 115 | 115 | 115 | 115 | 115 | 2541120
126
127 | Khulna (Aggreeco) 55MW
128 | Faridpur 50 MW Peaking PP
| Khulna 225 MW CCPP | 230 | 235 | 235 | 235 | 190 | 135 | 120 | 120 | 120 | 120 | 120 | 120 | 120 | 120 | 120 | 120 | 120 | 120 |  | 140 | 170 | 200 | 200 | 200 | 200 | 200 | 3947189
129 | Rupsha 105 MW PP (Orion rupsha) | 53 | 53 | 53 | 53 | 53 | [14 empty] | 70 | 105 | 105 | 105 | 105 | 105 | 105 | 886080
130
131
132
133
| Barisal 110 MW PP (Summit ) | 96 | 96 | 80 | 64 | 48 | [10 empty] | 16 | 16 | 16 |  | 71 | 99 | 98 | 98 | 98 | 80 | 48 | 980160
136 | Barisal GT PP Unit-1& 2
137 | Bhola 95 MW PP (Aggreko) | 76 | 76 | 76 | 76 | 75 | 77 | 78 | 77 | 77 | 79 | 79 | 77 | 77 | 77 | 77 | 77 | 54 | 54 |  | 70 | 77 | 77 | 76 | 76 | 77 | 77 | 1797229
| Bhola 225 MW CCPP | 89 | 89 | 89 | 89 | 89 | 89 | 89 | 89 | 89 | 89 | 89 | 89 | 89 | 89 | 88 | 88 | 88 | 88 |  | 88 | 89 | 90 | 90 | 89 | 89 | 90 | 2172397
140 | Bhola 33 MW PP (Venture) | 38 | 37 | 36 | 36 | 34 | 30 | 25 | 23 | 21 | 19 | 19 | 21 | 20 | 21 | 17 | 22 | 23 | 25 |  | 33 | 35 | 36 | 37 | 38 | 31 | 37 | 671982
141 | Noapara 100 MW PP (Bangla Trac) | 100 | 100 | 100 | 60 | 50 | [14 empty] | 10 | 100 | 98 | 100 | 100 | 100 | 100 | 955200
142 | Noapara 40 MW PP (Khanjahan Ali) | 40 | 40 | 40 | 40 | 40 | [14 empty] | 40 | 40 | 40 | 40 | 40 | 40 | 40 | 450000
143 | Gopalganj 100 MW Peaking PP | [17 empty] | 3 |  | 10 | [6 empty] | 9344
144 | Bheramara GTPP Unit-3
145 | Madhumati 100 MW PP
146 | Bheramara HVDC | 917 | 926 | 926 | 925 | 926 | 926 | 926 | 926 | 926 | 926 | 926 | 926 | 921 | 921 | 921 | 921 | 921 | 921 |  | 920 | 921 | 922 | 921 | 921 | 920 | 921 | 22109818
147 | Bheramara 410 MW CCPP | 330 | 333 | 345 | 345 | 350 | 365 | 380 | 405 | 390 | 375 | 345 | 320 | 295 | 300 | 295 | 300 | 315 | 320 |  | 345 | 340 | 335 | 335 | 345 | 335 | 335 | 8431776
148 | Payra 1320 MW | 538 | 535 | 530 | 520 | 520 | 518 | 514 | 491 | 490 | 490 | 490 | 490 | 490 | 490 | 490 | 490 | 484 | 479 |  | 490 | 545 | 543 | 550 | 575 | 580 | 578 | 13083400
149
150 | Barapukuria TPP Unit-1
151 | Barapukuria TPP Unit-2
152 | Barapukuria 275 MW TPP Unit-3 | 140 | 138 | 140 | 140 | 140 | 140 | 140 | 150 | 148 | 149 | 149 | 149 | 149 | 149 | 150 | 150 | 150 | 150 |  | 150 | 150 | 150 | 140 | 140 | 139 | 150 | 3544600
153 | Baghabari 71 MW GTPP
156 | Baghabari 100 MW GTPP
| Baghabari 50 MW Peaking PP | [19 empty] | 50 | 50 | 50 | 50 | 50 | 50 | 50 | 305568
157 | Sirajgonj 225MW CCPP Unit-1 (Gas)
158 | Sirajgonj 225MW CCPP Unit-1(Oil)
| Sirajgonj 225 MW CCPP Unit-2 (Gas) | 151 | 153 | 153 | 153 | 163 | 155 | 166 | 165 | 163 | 155 | 185 | 182 | 164 | 160 | 160 | 160 | 162 | 155 |  | 149 | 160 | 160 | 160 | 160 | 181 | 197 | 4157609
Sirajgonj 225 MW CCPP Unit-2 (Oil)
159 | Sirajgonj 225MW CCPP Unit-3 (Gas) | 170 | 165 | 163 | 164 | 172 | 165 | 173 | 174 | 176 | 175 | 183 | 181 | 171 | 167 | 167 | 166 | 168 | 168 |  | 166 | 184 | 186 | 190 | 181 | 185 | 186 | 4577918
Sirajgonj 225MW CCPP Unit-3 (Oil)
| Sirajgonj 400 MW CCPP Unit-4 | 362 | 400 | 391 | 396 | 405 | 334 | 367 | 364 | 360 | 404 | 401 | 403 | 397 | 400 | 391 | 346 | 395 | 366 |  | 397 | 349 | 356 | 375 | 358 | 363 | 360 | 9162364
160 | Sirajgonj 400MW CCPP Unit-4 (Oil)
161 | Bera 70 MW Peaking PP | [17 empty] | 5 |  | 35 | 35 | 35 | 35 | 35 |  |  | 182688
162 | Bogra 22 MW PP (GBB) | 21 | 21 | 21 | 20 | 20 | 21 | 20 | 20 | 20 | 20 | 20 | 19 | 19 | 18 | 18 | 18 | 18 | 20 |  | 20 | 20 | 20 | 20 | 21 | 21 | 21 | 456480
163 | Bogura 20 MW PP (Energyprima) | 11 | 11 | 11 | 11 | 11 | 11 | 11 | 11 | 11 | 11 | 11 | 11 | 11 | 11 | 11 | 11 | 11 | 11 |  | 11 | 11 | 11 | 11 | 11 | 11 | 11 | 268560
164 | Ullapara 11 MW PP (Summit) | 8 | 8 | 8 | 8 | 8 | 8 | 8 | 8 | 8 | 8 | 8 | 8 | 8 | 8 | 8 | 8 | 8 | 8 |  | 8 | 8 | 8 | 8 | 8 | 8 | 8 | 197244
165 | Amnura 50 MW PP(Sinha)
166 | Katakhali 50 MW PP (Northern) | [19 empty] | 8 | 25 | 25 | 25 | 25 | 25 |  | 127969
167 | Katakhali 50 MW Peaking PP | 39 | 39 | 15 | [16 empty] | 36 | 43 | 47 | 44 | 44 | 44 | 44 | 307853
168 | Santahar 50 MW Peaking PP | 31 | 31 | 30 | [14 empty] | 10 |  | 33 | 33 | 33 | 33 | 32 | 32 | 32 | 289935
169 | Natore 52 MW PP (Rajlanka) | 52 | [16 empty] | 2 |  | 40 | 52 | 52 | 52 | 43 | 52 | 53 | 335520
170 | Chapainawabganj 100 MW Peaking PP | 88 | 88 | 88 | 88 | 88 | 48 | [13 empty] | 75 | 97 | 97 | 97 | 97 | 97 | 90 | 1071392
171 | Baghabari 200 MW PP (Paramount)
| Bagura 113 MW PP (Confidence)-2 | 111 | 111 | 111 | 70 | 70 | [7 empty] | 21 | 43 | 77 | 90 | 35 | 44 |  | 69 | 111 | 111 | 111 | 111 | 111 | 111 | 1496160
172 | Confidence Power Bogura Unit-1 113 MW | 109 | 109 | 109 | 109 | 109 | 70 | 50 | 50 | 50 | 50 | 50 | 85 | 90 | 109 | 109 | 109 | 70 | 70 |  | 90 | 109 | 109 | 109 | 109 | 109 | 109 | 2204928
173 | Rangpur 20 MW GTPP
175 | Saidpur 20 MW GTPP
176 | Rangpur 113 MW PP (Confidence) | 113 | 113 | 113 | 113 | 113 | 113 | 113 | 113 | 113 | 77 | 71 | 71 | 97 | 113 | 113 | 113 | 80 | 70 |  | 88 | 113 | 113 | 113 | 113 | 113 | 113 | 2507520
177 | Sympa Solar Power 8MW | [6 empty] | 0.1 | 1.2 | 2.4 | 3.6 | 4.6 | 3.4 | 2.3 | 4.6 | 0.8 | 0.8 | 0.6 | 0.4 |  | 0 | 0 | 0 | 0 |  |  |  | 24714
178
178