## Forecast
q | [5 empty] | Power Grid Company of Bangladesh Ltd. | [10 empty] | QF-LDC-07
|  |  |  | Report on Forecasted Generation & Demand of national grid on | [6 empty] | 2020-08-16 | Sunday
|  |  | Date (day): | 2020-08-16 |  | Sunday
|  | Probable Maximum |  | Generation : |  | (a) At Day Peak Hour : | 13902.6 | MW |  |  | (b) At Evening Peak Hour : |  | 14876 | MW
| Sl. | [6 empty] | Present | Actual Generation |  | Forecasted Available Gen. on |  | Ev. Peak Gen.Shortage |  | Plants under |  | Probable
| No. | Name of the Power Station |  | Fuel | Producer | Installed Capacity |  | Capacity | On | 2020-08-15 | 2020-08-16 | during | for Fuel | for plant. S/D | Shut down (date)/ |  | Start up
[9 empty] | Day Peak | Ev. Peak | Day Peak | Ev. Peak | Limitation | M/C Problem | Remarks |  | Date
[6 empty] | Unit No. X Capacity | MW | MW | MW | MW | MW | MW | MW | MW
| 1 | Ghorasal TPP (Unit-1&2) |  | Gas | PDB | 2*55 | 110 | 85 | 28 | 28 | 28 | 28 |  | 57 | Unit-2 Under maint
|  | Ghorasal Repowered CCPP Unit-3 |  | Gas | PDB | 1*210 | 210 | 170 | 0 | 0 | 0 | 0 |  | 170 | Under maint
|  | Ghorasal Repowered CCPP Unit-4 |  | Gas | PDB | 1*210 | 210 | 180 | 0 | 0 | 0 | 0 |  | 180 | Under maint
|  | Ghorasal TPP Unit-5 |  | Gas | PDB | 1*210 | 210 | 190 | 110 | 110 | 110 | 110
| 2 | Ghorasal 365 MW CCPP Unit-7 |  | Gas | PDB | 1*243+1*122 | 365 | 365 | 0 | 0 | 0 | 0 |  | 365 | Under maint.
| 3 | Ghorashal 78.5 MW PP(MAX) |  | Gas | QRPP | 2*40 | 78 | 78 | 40 | 69 | 78 | 78
| 4 | Ghorashal 108MW PP (Regent) |  | Gas | IPP | 34*3.35 | 108 | 108 | 92 | 98 | 98 | 98 |  | 10 | Engine problem
| 5 | Haripur GTPP |  | Gas | SBU, PDB | 2*32 | 32 | 20 | 0 | 0 | 0 | 0 |  | 20 | Under maint.
| 6 | Haripur 412 MW CCPP |  | Gas | EGCB | 1*273+1*139 | 412 | 412 | 0 | 0 | 0 | 0 |  | 412 | Under maint.
| 7 | Haripur 360MW CCPP(HPL) |  | Gas | IPP | 1*235+1*125 | 360 | 360 | 346 | 350 | 360 | 360
| 8 | Meghnaghat 450 MW CCPP(MPL) |  | Gas | IPP | 2*150+1*150 | 450 | 450 | 380 | 400 | 450 | 450
| 9 | Meghnaghat 100 MW(IEL) |  | HFO | QRPP | 12*8.9 | 100 | 100 | 7 | 93 | 100 | 100
| 10 | Meghnaghat CCPP(Summit) |  | Gas | IPP | 2*110+1*110 | 305 | 305 | 290 | 285 | 305 | 305
| 11 | Madanganj 102 PP(Summit) |  | HFO | QRPP | 6*17 | 102 | 100 | 48 | 78 | 100 | 100
| 12 | Madanganj-55 MW PP(Summit) |  | HFO | (IPP) | 3*17.08+1*11.3 | 55 | 55 | 0 | 0 | 55 | 55
| 13 | Keraniganj 100 MW PP (Powerpac) |  | HFO | QRPP | 8*13.45 | 100 | 100 | 0 | 0 | 100 | 100
| 14 | Narshingdi 22 MW PP (Doreen) |  | Gas | SIPP, REB | 8*2.90 | 22 | 22 | 0 | 22 | 19 | 19
| 15 | 210 MW Siddhirgonj TPP |  | Gas | PDB | 1*210 | 210 | 115 | 0 | 0 | 0 | 0 |  | 115 | Under maint.
| 16 | Siddhirgonj 2*120 MW GTPP |  | Gas | EGCB | 2*105 | 210 | 210 | 0 | 0 | 0 | 0 | 210 |  | Gas shortage
| 17 | Siddhirganj 100 PP(Dutch Bangla) |  | HFO | QRPP | 12*8.9 | 100 | 100 | 7 | 7 | 100 | 100
| 18 | Siddhirganj 335 MW CCPP |  | Gas | EGCB | 1*217+118 | 335 | 335 | 303 | 280 | 330 | 330
| 19 | Gagnagar 102 MW PP (Digital Power) |  | HFO | IPP | 12*8.924 | 102 | 102 | 7 | 64 | 85 | 85 |  | 17 | Engine problem
| 20 | Katpotti 52 MW PP (Sinha) |  | HFO | IPP | 7*7.9 | 51 | 51 | 0 | 0 | 49 | 50
| 21 | Kamalaghat 54 MW PP(Banco Energy) |  | HFO | IPP | 3*18 | 54 | 54 | 0 | 17 | 54 | 54
| 22 | Kodda 150MW PP |  | HFO | BPDB-RPCL | 9*17.06 | 149 | 149 | 0 | 64 | 149 | 149
| 23 | Manikganj 55 MW PP (Northern) |  | HFO | IPP | 3*19.3 | 55 | 55 | 0 | 35 | 55 | 55
| 24 | Nababganj 55 MW PP (Southern power ) |  | HFO | IPP | 3*19.3 | 55 | 55 | 0 | 17 | 55 | 55
| 25 | Bosila 108MW PP(CLC) |  | HFO | IPP | 12*8.775+1*3.5 | 108 | 108 | 0 | 0 | 0 | 0 | 108 |  | Fuel Shortage.
| 26 | Summit Power,(Madhabdi+Ashulia) |  | Gas | SIPP,REB | 3*3.67+4*8.73 | 80 | 80 | 55 | 55 | 55 | 55 |  | 25 | Engine problem
| 27 | Maona 33 MW PP(Summit) |  | Gas | SIPP,REB | 4*8.73 | 33 | 33 | 33 | 33 | 33 | 33
| 28 | Rupganj 33 MW PP(Summit) |  | Gas | SIPP,REB | 4*8.73 | 33 | 33 | 33 | 33 | 33 | 33
| 29 | Gazipur 52 MW PP |  | HFO | IPP | 6*8.9 | 52 | 52 | 0 | 0 | 35 | 50
| 30 | Tongi 80 MW GTPP |  | Gas | PDB | 1* 105 | 105 | 105 | 0 | 0 | 0 | 0 | 105 |  | Gas shortage
| 31 | Kodda 300 MW PP Unit-2 (Summit) |  | HFO | IPP | 18*17.076 | 300 | 300 | 15 | 145 | 300 | 300
| 32 | Keranigonj 300 MW PP (APR) |  | HSD | IPP | 256*1.4 | 300 | 300 | 0 | 0 | 100 | 300
| 33 | Bramhangoan 100 MW PP (Aggreko) |  | HSD | IPP | 100 | 100 | 100 | 0 | 0 | 50 | 100
| 34 | Aurahati 100MW PP (Aggreko) |  | HSD | IPP | 0.85*23+0.95*91 | 100 | 100 | 0 | 0 | 80 | 100
| 35 | Kodda 149 MW PP Unit-1 (Summit) |  | HFO | IPP | 149 | 149 | 149 | 66 | 132 | 131 | 131 |  | 18 | Engine problem
| 36 | Gazipur 100 MW PP |  | HFO | RPCL | 100 MW | 105 | 105 | 0 | 0 | 100 | 100
| 37 | Meghnaghat 104 MW PP (OPCL) |  | HFO | IPP | 18.5*6 | 104 | 104 | 17 | 16 | 104 | 104
|  | Dhaka area Total |  |  |  |  | 6119 | 5895 | 1877 | 2431 | 3701 | 3987 | 423 | 1389
| 38 | Chattogram TPP-1 |  | Gas | PDB | 1*210 | 210 | 180 | 100 | 110 | 100 | 100 | 80 |  | Gas shortage
|  | Chattogram TPP-2 |  | Gas | PDB | 1*210 | 210 | 180 | 0 | 0 | 0 | 0 | 180 |  | Gas shortage
| 39 | Raozan 25 MW PP |  | HFO | IPP | 3*8.9 | 25 | 25 | 0 | 0 | 25 | 25
| 40 | Teknaf 20MW PP (Solartech) |  | Solar | Teknaf Solartech Energy Ltd. | 20 | 20 | 20 | 0 | 0 | 20 | 0
| 41 | Patenga 50MW PP (Baraka) |  | HFO | IPP | 8*6.98 | 50 | 50 | 0 | 0 | 50 | 50
| 42 | Karnaphuli Hydro PP Unit-1,2,3,4, 5 |  | Hydro | PDB | 2*40+3*50 | 230 | 230 | 156 | 157 | 154 | 154 | 76 |  | Low water level
| 43 | Sikalbaha 225MW CCPP |  | Gas/HSD | PDB | 1*150+1*175 | 225 | 225 | 165 | 164 | 165 | 165 | 60 |  | Gas shortage
| 44 | Sikalbaha Peaking GT |  | Gas/HSD | PDB | 1*150 | 150 | 150 | 100 | 100 | 100 | 100 | 50 |  | Gas shortage
| 45 | Sikalbaha 105 MW PP (Baraka Sikalbaha) |  | HFO | IPP | 105 MW | 105 | 105 | 0 | 0 | 100 | 100
| 46 | Hathazari 100 MW peaking PP |  | HFO | PDB | 11*8.9 | 98 | 98 | 0 | 0 | 0 | 0 |  | 98 | Under maint.
| 47 | Dohazari -Kalaish 100 MW Peaking |  | HFO | PDB | 6*17 | 102 | 102 | 0 | 51 | 100 | 100
| 48 | Juldah 100 MW Unit-1 (Acorn) |  | HFO | QRPP | 8*13.45 | 100 | 100 | 0 | 0 | 100 | 100
| 49 | Juldah 100 MW PP Unit-3 (Acorn) |  | HFO | IPP | 0 | 100 | 100 | 70 | 100 | 100 | 100
| 50 | Barabkunda 22 MW PP (Regent) |  | Gas | SIPP, PDB | 8*2.90 | 22 | 22 | 18 | 18 | 18 | 18
| * | Malancha, Ctg. EPZ (United) |  | Gas |  | 5*8.73+3*9.34 |  | 0 | 36 | 42 | 10 | 35
| 51 | Chattogram 108 MW PP (ECPV) |  | HFO | IPP | 16*7 | 108 | 108 | 0 | 0 | 97 | 97 |  | 11 | Engine problem
| 52 | Kaptai 7 MW Solar PP |  | Solar | PDB | 7.4 MW | 7 | 7 | 4.1 | 0 | 5 | 0
| 53 | Anwara 300 MW PP (United) |  | HFO | IPP | 300 MW | 300 | 300 | 16 | 214 | 300 | 300
| 54 | Jodiac Power |  | HFO | IPP | 3*18.55+1*3.6 | 54 | 54 | 0 | 0 | 50 | 54
| 55 | Karnaphuli Power Ltd. |  | HFO | IPP | 110 | 110 | 110 | 0 | 0 | 50 | 110
| 56 | Juldah unit-2 (Acorn) |  | HFO | IPP | 8*13.6 | 100 | 100 | 50 | 100 | 100 | 100
|  | Chattogram area Total |  |  |  |  | 2326 | 2266 | 715.1 | 1056 | 1644 | 1708 | 446 | 109
| 57 | Ashuganj TPP Unit- 3 |  | Gas | APSCL | 1*150 | 150 | 135 | 0 | 0 | 0 | 0 | 135 |  | Gas Shortage
|  | Ashuganj TPP Unit- 4 |  | Gas | APSCL | 1*150 | 150 | 129 | 80 | 100 | 129 | 129
|  | Ashuganj TPP Unit- 5 |  | Gas | APSCL | 1*150 | 150 | 134 | 0 | 0 | 0 | 0 | 134 |  | Gas shortage
| 58 | Ashuganj 225 MW CCPP |  | Gas | APSCL | 1*142+1*75 | 221 | 221 | 203 | 214 | 220 | 220
| 59 | Ashuganj 450 MW CCPP(North) |  | Gas | APSCL | 1*360 | 360 | 360 | 370 | 290 | 360 | 360
| 60 | Ashuganj 450 MW CCPP(South) |  | Gas | APSCL | 1*360 | 360 | 360 | 250 | 275 | 360 | 360
| 61 | Ashuganj 50 MW PP |  | Gas | APSCL | 14*3.968 | 53 | 45 | 40 | 39 | 38 | 38
| 62 | Ashuganj 55 MW PP (Precision) |  | Gas | RPP | 15*4 | 55 | 55 | 5 | 25 | 20 | 20 | 35 |  | Gas shortage
| 63 | Ashuganj 195MW PP (APSCL-United) |  | Gas | IPP | 20*9.73+1*16 | 195 | 195 | 8 | 8 | 8 | 8 | 187 |  | Gas shortage
| 64 | Ashuganj 51 MW PP (Midland) |  | Gas | IPP | 6*9.34 | 51 | 51 | 51 | 43 | 51 | 51
| 65 | Ashuganj 150MW PP (Midland) |  | HFO | IPP | 23*7.015 | 150 | 150 | 10 | 10 | 150 | 150
| 66 | Titas 50 MW Peaking PP |  | HFO | PDB | 6*8.92 | 52 | 52 | 0 | 0 | 0 | 42
| 67 | Chandpur 150 MW CCPP |  | Gas | PDB | 1*106+1*57 | 163 | 163 | 90 | 90 | 90 | 96 |  | 67 | ST under shut down
| 68 | Chandpur 200MW (Desh energy) |  | HFO | IPP | 0 | 200 | 200 | 0 | 0 | 200 | 200
| 69 | Feni 22MW PP (Doreen) |  | Gas | SIPP, PDB | 8*2.90 | 22 | 22 | 19 | 21 | 22 | 22
| 70 | Feni 11 MW PP (Doreen) |  | Gas | SIPP, REB | 4*2.90 | 11 | 11 | 0 | 11 | 11 | 11
| ** | Impoprt (Tripura) |  |  | Imported power | 0 | 160 | 160 | 100 | 148 | 157 | 173
| 71 | Jangalia 33MW PP (Summit) |  | Gas | SIPP, PDB | 4*8.73 | 33 | 33 | 25 | 25 | 25 | 25
| 72 | Jangalia 52 MW PP (Lakdanavi) |  | HFO | IPP | 6*8.92 | 52 | 52 | 0 | 34 | 43 | 43
| 73 | Cumilla 25 MW PP (Summit) |  | Gas | SIPP, PDB | 3*3.67+2*6.97 | 25 | 25 | 17 | 20 | 20 | 20 |  | 5 | Engine problem
| 74 | Daudkandi 200 MW PP (B.Trac) |  | HSD | IPP | 154*1.4 | 200 | 200 | 0 | 0 | 0 | 200
| 75 | Feni Lanka Power |  | HFO | IPP | 7*18.415+1*9.78 | 114 | 114 | 0 | 34 | 114 | 114
| 76 | Chowmuhani 113 MW |  | HFO | IPP | 12*9.78+2*3.1 | 113 | 113 | 0 | 57 | 60 | 60 | 53 |  | Fuel shortage.
|  | Cumilla Area Total |  |  |  |  | 3040 | 2980 | 1268 | 1444 | 2078 | 2342 | 544 | 72
| 77 | RPCL 210MW CCPP |  | Gas | IPP | 4*35+1*70 | 210 | 202 | 151 | 156 | 155 | 155 | 47 |  | Gas shortage
| 78 | Tangail 22 MW PP (Doreen) |  | Gas | SIPP, PDB | 8*2.90 | 22 | 22 | 17 | 20 | 20 | 20
| 79 | Jamalpur 95 MW PP(Powerpac) |  | HFO | IPP | 12*8.924 | 95 | 95 | 0 | 72 | 72 | 72 |  | 23 | Engine problem
| 80 | Sarishabari 3 MW Solar Plant |  | Solar | IPP | 1*3 | 3 | 3 | 1.9 | 0 | 1.6 | 0
| 81 | Mymensingh 200 MW PP (United) |  | HFO | IPP | 200 | 200 | 200 | 127 | 200 | 200 | 200
| 82 | Jamalpur 115 MW PP (United) |  | HFO | IPP | 115 MW | 115 | 115 | 0 | 101 | 115 | 115
|  | Mymensingh Area Total |  |  |  |  | 645 | 637 | 296.9 | 549 | 563.6 | 562 | 47 | 23
| 83 | Fenchugonj CCPP Phase-1 |  | Gas | PDB | 2*32+1*33 | 97 | 70 | 87 | 88 | 88 | 88
| 84 | Fenchugonj CCPP Phase-2 |  | Gas | PDB | 2*35+1*35 | 104 | 90 | 30 | 30 | 30 | 30
| 85 | Kushiara 163 MW CCPP (KP) |  | Gas | IPP | 1*109+1*54 | 163 | 163 | 130 | 163 | 163 | 163
| 86 | Shajibazar 330 MW CCPP |  | Gas | PDB | 3*110 | 330 | 330 | 212 | 206 | 210 | 210
| 87 | Fenchugonj 51 MW PP (Barakatullah) |  | Gas | RPP | 19*2.90 | 51 | 51 | 29 | 53 | 51 | 51
| 88 | Fenchuganj 44MW (Energyprima) |  | Gas | RPP | 12*3.3+5*2 | 44 | 44 | 24 | 48 | 44 | 44
| 89 | Hobiganj 11MW PP Cofidence-E |  | Gas | SIPP, REB | 4*2.90 | 11 | 11 | 8 | 11 | 11 | 11
| 90 | Shahjibazar GTPP Unit- 8 & 9 |  | Gas | PDB | 2*35 | 70 | 66 | 62 | 67 | 61 | 66
| 91 | Shahjibazar 86MW PP (Shahjibazar) |  | Gas | RPP | 32*2.90 | 86 | 86 | 20 | 85 | 86 | 86
| 92 | Sylhet 225 MW CCPP |  | Gas | PDB | 1*142+1*89 | 231 | 231 | 60 | 80 | 80 | 80 |  | 151 | Engine problem
| 93 | Sylhet 20 MW GTPP |  | Gas | PDB | 1*20 | 20 | 20 | 18 | 18 | 18 | 18
| 94 | Sylhet 50MW PP (EPL) |  | Gas | RPP | 27*2 | 50 | 50 | 0 | 0 | 0 | 0 |  |  | Contract Expired
| 95 | Shahjahanulla 25 MW PP |  | Gas | SIPP, REB | 3*9.34 | 25 | 25 | 8 | 24 | 25 | 25
| 96 | Bibiana-II 341 MW CCPP (Summit) |  | Gas | IPP | 1*222+1*119 | 341 | 341 | 310 | 280 | 341 | 341
| 97 | Bibiyana-III 400 MW CCPP |  | Gas | PDB | 400 MW | 400 | 400 | 0 | 0 | 0 | 0 |  | 400 | Under maintenance
| 98 | Sylhet 10MW PP (Desh) |  | Gas | RPP | 6*1.95 | 10 | 10 | 10 | 10 | 10 | 10
|  | Bibiyana South 400 MW |  | Gas | PDB | 400 MW | 0 | 0 | 0 | 0 | 0 | 0
|  | Sylhet Area Total |  |  |  |  | 2033 | 1988 | 1008 | 1163 | 1218 | 1223 | 0 | 551
| 99 | Bheramara GTPP Unit-3 |  | HSD | PDB | 1*20 | 20 | 16 | 0 | 0 | 0 | 16
| ** | Bheramara (HVDC ) |  | 0 | Imported power | 2*500 | 1000 | 1000 | 922 | 922 | 930 | 930
| 100 | Khulna 115 PP MW (KPCL-2) |  | HFO | QRPP | 7*17 | 115 | 115 | 16 | 99 | 115 | 115
| 101 | Faridpur 50 MW Peaking PP |  | HFO | PDB | 8*6.89 | 54 | 54 | 0 | 0 | 0 | 30
| 102 | Khulna 225 MW CCPP |  | HSD | NWPGCL | 1*150+1*75 | 230 | 230 | 120 | 200 | 180 | 225
| 103 | Gopalganj 100 MW Peaking PP |  | HFO | PDB | 16*6.98 | 109 | 109 | 0 | 0 | 0 | 60
| 104 | Bheramara 410 MW CCPP |  | Gas | NWPGCL | 1*278+1*132 | 410 | 410 | 345 | 410 | 410 | 410
| 105 | Noapara 40 MW PP (Khanjahan Ali) |  | HFO | QRPP | 5*8.5 | 40 | 40 | 0 | 40 | 40 | 40
| 106 | Noapara 100 MW PP (Bangla Trac) |  | HSD | IPP | 70*1.4 | 100 | 100 | 0 | 100 | 60 | 100
| 107 | Rupsha 105 MW PP (Orion rupsha) |  | HFO | IPP | 6*18.445 | 105 | 105 | 0 | 90 | 90 | 90 |  | 15 | Engine problem
| 108 | Madhumati 100 MW PP |  | HFO | IPP | 100 MW | 105 | 105 | 0 | 0 | 100 | 100
|  | Khulna Area Total |  |  |  |  | 2288 | 2284 | 1403 | 1861 | 1925 | 2116 | 0 | 15
| 109 | Barisal 110 MW PP (Summit ) |  | HFO | IPP | 7*17.076 | 110 | 110 | 0 | 80 | 110 | 110
| 110 | Bhola 33 MW PP (Venture) |  | Gas | RPP | 1*34.50 | 33 | 33 | 20 | 33 | 33 | 33
| 111 | Bhola 225 MW CCPP |  | Gas | PDB | 2*63+1*68 | 194 | 194 | 90 | 89 | 89 | 89 |  | 105 | GT-2 & ST Under maint.
| 112 | Bhola 95 MW PP (Aggreko) |  | Gas | QRPP | 96*1.10 | 95 | 95 | 32 | 79 | 76 | 76 |  | 19 | Engine problem
| 113 | Payra 1320 MW |  | Coal | BCPCL | 1*622 | 622 | 622 | 415 | 450 | 600 | 600
|  | Barisal Area Total |  |  |  |  | 1054 | 1054 | 557 | 731 | 908 | 908 | 0 | 124
| 114 | Baghabari 71 MW GTPP |  | Gas | PDB | 1*71 | 71 | 71 | 0 | 0 | 0 | 0 | 71 |  | Gas shortage
|  | Baghabari 100 MW GTPP |  | Gas | PDB | 1*100 | 100 | 100 | 0 | 70 | 70 | 70 | 30 |  | Gas shortage
| 115 | Baghabari 50 MW Peaking PP |  | HFO | PDB | 6*8.9 | 52 | 52 | 0 | 0 | 0 | 43
| 116 | Bera 70 MW Peaking PP |  | HFO | PDB | 9*8.29 | 71 | 71 | 0 | 0 | 0 | 40
| 117 | Amnura 50 MW PP(Sinha) |  | HFO | QRPP | 7*7.79 | 50 | 50 | 0 | 0 | 0 | 0 | 50 |  | Fuel shortage.
| 118 | Katakhali 50 MW PP (Northern) |  | HFO | QRPP | 6*8.9 | 50 | 50 | 0 | 0 | 50 | 50
| 119 | Katakhali 50 MW Peaking PP |  | HFO | PDB | 6*8.7 | 50 | 50 | 0 | 45 | 0 | 45
| 120 | Sirajgonj 225MW CCPP Unit-1 |  | Gas/HSD | NWPGCL | 1*150+1*75 | 210 | 210 | 0 | 0 | 0 | 0 | 210 |  | S/D for ST Under maint.
| 121 | Sirajgonj 225MW CCPP Unit-2 |  | Gas/HSD | NWPGCL | 1*150+1*75 | 220 | 220 | 170 | 195 | 220 | 220
| 122 | Sirajgonj 225MW CCPP Unit-3 |  | Gas/HSD | NWPGCL | 1*141 | 220 | 220 | 196 | 215 | 220 | 220
| 123 | Sirajgonj 400 MW CCPP Unit-4 |  | Gas/HSD | SNWPGCL | 1*282+1*132 | 414 | 414 | 377 | 399 | 414 | 414
| 124 | Santahar 50 MW Peaking PP |  | HFO | PDB | 6*8.7 | 50 | 50 | 0 | 26 | 0 | 35
| 125 | Bogra 22 MW PP (GBB) |  | Gas | RPP | 6*4 | 22 | 22 | 21 | 22 | 22 | 22
| 126 | Bogura 20 MW PP (Energyprima) |  | Gas | RPP | 5*3.3+5*2 | 20 | 10 | 11 | 10 | 10 | 10
| 127 | Ullapara 11 MW PP (Summit) |  | Gas | SIPP, REB | 4*2.90 | 11 | 11 | 9 | 10 | 10 | 10
| 128 | Natore 52 MW PP (Rajlanka) |  | HFO | IPP | 52 | 52 | 52 | 0 | 0 | 52 | 52
| 129 | Chapainawabganj 100 MW Peaking PP |  | HFO | PDB | 104 | 104 | 104 | 0 | 100 | 100 | 100
| 130 | Baghabari 200 MW PP (Paramount) |  | HSD | IPP | 200 MW | 200 | 200 | 0 | 0 | 200 | 200
| 131 | Bagura 113 MW PP (Confidence)-2 |  | HFO | IPP | 113 MW | 113 | 113 | 0 | 4 | 113 | 113
| 132 | Confidence Power Bogura Unit-1 113 MW |  | HFO | IPP | 6*18.55 | 113 | 113 | 0 | 109 | 113 | 113
|  | Rajshahi Area Total |  |  |  |  | 2193 | 2183 | 784 | 1205 | 1594 | 1757 | 361 | 0
| 133 | Barapukuria TPP Unit-1 |  | Coal | PDB | 1*125 | 125 | 85 | 0 | 0 | 0 | 0 | 85 |  | Coal Shortage.
|  | Barapukuria TPP Unit-2 |  | Coal | PDB | 1*125 | 125 | 85 | 0 | 0 | 0 | 0 | 85 |  | Coal Shortage.
| 134 | Barapukuria 275 MW TPP Unit-3 |  | Coal | PDB | 1*275 | 274 | 274 | 149 | 149 | 150 | 150 | 124 |  | Coal Shortage.
| 135 | Rangpur 20 MW GTPP |  | HSD | PDB | 1*20 | 20 | 20 | 0 | 0 | 0 | 0 |  | 20 | Under maint.
| 136 | Saidpur 20 MW GTPP |  | HSD | PDB | 1*20 | 20 | 20 | 0 | 0 | 0 | 10 |  | 10 | Engine problem
| 137 | Rangpur 113 MW PP (Confidence) |  | HFO | IPP | 113 MW | 113 | 113 | 0 | 0 | 113 | 113
| 138 | Sympa Solar Power 8MW |  | Solar | IPP | 8 MW | 8 | 8 | 5.2 | 0 | 8 | 0
|  | Rangpur Area Total |  |  |  |  | 685 | 605 | 154.2 | 149 | 271 | 273 | 294 | 30
|  | Total |  |  |  |  | 20383 | 19892 | 8063.2 | 10589 | 13902.6 | 14876 | 2115 | 2313
|  | Usable load at Substation end after deducting Auxiliary use & Transmission loss | [6 empty] | 7766.2269 | 10199 | 13390.5579 | 14328.1069
| A. |  | 2020-08-15 | (Yesterday) |  |  |  |  | Saturday
| 1 | Highest Generation : |  |  | 11100 | MW at | 1:00 | hrs | 11 Evening Peak Hour : | [5 empty] | 21:00 | hrs.
| 2 | Minimum Generation : |  |  | 7823.5 | MW at | 9:00 | hrs | 12 Max. Demand (Generation end) at evening peak hour : | [5 empty] | 10589 | MW
| 3 | Day peak Generation : |  |  | 8063.2 | MW at | 12:00 | hrs | 13 Max. Demand (Substation end) at evening peak hour : | [5 empty] | 10199 | MW
| 4 | Evening peak Generation : |  |  | 10589 | MW at | 21:00 | hrs | 14 Load Shed (Substation end) at evening peak hour : | [5 empty] | 0 | MW
| 5 | Total Energy Generation : |  | 222.748 | MKWHr | By Solar | 0.10816 | MKWHr | 15. Area wise Demand (S/S end), Supply (S/S end) & | [5 empty] | 16 Hourly Load Shed during
|  | By Gas : | 132.2824 | MKWHr |  | By Oil: | 46.302 | MKWHr | Load Shed (S/S end) at Evening peak hour in MW : | [5 empty] | Evening Peak hours :
|  | By Coal : | 15.4914 | MKWHr |  | By Hydro: | 3.6395 | MKWHr | Area | Demand | Supply |  | Loadshed |  | Time |  | Loadshed
| 6 | Generation Shortfall : |  | For Fuel Limitation = |  |  | 2115 | MW | Dhaka | 3308 | 3308 |  | 0
|  |  |  | For Plants S/D or M/C prob = |  |  | 2313 | MW | Chittagong | 842 | 842 |  | 0 |  | 18:00 |  | 0
|  |  |  | Total = |  |  | 4428 | MW | Khulna | 1445 | 1445 |  | 0 |  | 18:30 |  | 0
| 7 | Total Gas Supplied : |  |  | 1142.35 | MMCFD |  |  | Rajshahi | 1211 | 1211 |  | 0 |  | 19:00 |  | 0
| 8 | Fuel Cost : | i) Gas : | Taka | 153446247.986 | ii) Oil : | Taka | 345931086.75 | Comilla | 1014 | 1014 |  | 0 |  | 19:30 |  | 0
|  |  | iii) Coal : | Taka | 71785286 | Total | Taka | 571162620.736 | Mymensingh | 920 | 920 |  | 0 |  | 20:00 |  | 0
| 9 | Power flow through E-W Interconnectors : |  |  |  | i) Energy | 0.068 | MKWHr. | Sylhet | 490 | 490 |  | 0 |  | 21:00 |  | 0
|  | ii) During Peak Demand : |  |  | 211 | MW (E to W) at | 21:00 | hrs | Barisal | 321 | 321 |  | 0 |  | 22:00 |  | 0
|  | iii) Maximum : |  |  | -122 | MW at | 19:30 | hrs | Rangpur | 648 | 648 |  | 0 |  | 23:00 |  | 0
| 10 | Maximum Temperature in Dhaka was |  |  |  | 30.6° C |  |  | Total | 10199 | 10199 |  | 0
| B. |  | 2020-08-16 | (Today) |  |  |  | Sunday |  |  | Probable max. temperature in Dhaka |  |  | 32.1° C
Forecast
| 1 | Maximum Demand* Evening (Generation end) |  |  |  | 11900 | MW |  | 6 Total Load Shed forecast (Substation end) : |  |  |  |  | 0 | MW
| 2 | Maximum Generation (Generation end) |  |  |  | 14876 | MW |  | 7 Area wise Load Shed forecast (Substation end) :
| 3 | Maximum Demand* Day (Generation end) |  |  |  | 9800 | MW
| 4 | Reserve(Generation end) |  |  |  | 2976 | MW |  | Dhaka | Chittagong | Khulna | Rajshahi | Comilla | Mymensingh | Sylhet | Barisal | Rangpur
| 5 | Total Energy Generation |  |  |  | 238.8019 | MKWHr |  | MW | MW | MW | MW | MW | MW | MW | MW | MW
| 6 | Actual Minimum Generation up to 8:00 hrs. |  |  |  | 7835.2 | MW at | 7:00 | 0 | 0 | 0 | 0 | 0 | 0 | 0 | 0 | 0
| * Import Through HVDC C/B Interconnector : |  |  |  |  | i) Energy | 22.1233 | MKWHr. | ii) HVDC Flow at Peak Time |  | 922 | MW at | 21:00 | hrs.
| * Import Through Comilla C/B Interconnector : |  |  |  |  | i) Energy | 2.8013 | MKWHr. | iii) Maximum HVDC Flow : |  | 922 | MW at | 1:00 | hrs.
*Cost for HVDC, Tripura & Solar energy is not usually included in the total fuel cost.
| Water Level of Kaptai Lake at 06:00 hr (ft): |  |  |  |  | (a) Yesterday : | 94.3 |  | (b) Today: | 94.17 |  | (c) Rule Curve: |  | 93.8
.
[5 empty] | Sub Divisional Engineer | [6 empty] | Executive Engineer
[5 empty] | Network Operation Division | [6 empty] | Network Operation Division

## YesterdayGen
2020-08-15
Plant Name | Ghorasal TPP (Unit-1&2) | Ghorasal Repowered CCPP Unit-3 | Ghorasal Repowered CCPP Unit-4 | Ghorasal TPP Unit-5 | Ghorasal 365 MW CCPP Unit-7 | Ghorashal 108MW PP (Regent) | Ghorashal 78.5 MW PP(MAX) | Haripur 412 MW CCPP | Haripur 360MW CCPP(HPL) | Plant Removed | Haripur GTPP | Meghnaghat 450 MW CCPP(MPL) | Meghnaghat CCPP(Summit) | Meghnaghat 100 MW(IEL) | Madanganj 102 PP(Summit) | Madanganj-55 MW PP(Summit) | Siddhirganj 335 MW CCPP | 210 MW Siddhirgonj TPP | Siddhirgonj 2*120 MW GTPP | Siddhirganj Desh | Siddhirganj 100 PP(Dutch Bangla) | Gagnagar 102 MW PP (Digital Power) | Kodda 150MW PP | Keraniganj 100 MW PP (Powerpac) | Bosila 108MW PP(CLC) | Pagla (DPA ) | Katpotti 52 MW PP (Sinha) | Kamalaghat 54 MW PP(Banco Energy) | Manikganj 55 MW PP (Northern) | Nababganj 55 MW PP (Southern power ) | Narshingdi 22 MW PP (Doreen) | Summit Ashulia | Summit Madhabdi | Maona 33 MW PP(Summit) | Rupganj 33 MW PP(Summit) | Gazipur 52 MW PP | Tongi 80 MW GTPP | Karnaphuli Hydro PP Unit-1, 2 & 3 | Karnaphuli Hydro PP Unit-4 & 5 | Chattogram TPP-1 | Chattogram TPP-2 | Raozan 25 MW PP | Sikalbaha 225MW CCPP (Gas) | Sikalbaha 225MW CCPP(Oil) | Sikalbaha 150MW GTPP | Sikalbaha 150MW GTPP(Oil) | Plant Removed | Sikalbaha 51 MW PP(Energis) | Hathazari 100 MW peaking PP | Dohazari -Kalaish 100 MW Peaking | Juldah 100 MW Unit-1 (Acorn) | Chattogram 108 MW PP (ECPV) | Patenga 50MW PP (Baraka) | Barabkunda 22 MW PP (Regent) | Malancha, Ctg. EPZ (United) | Ashuganj TPP Unit- 3 | Ashuganj TPP Unit- 4 | Ashuganj TPP Unit- 5 | Ashuganj 450 MW CCPP(North) | Ashuganj 450 MW CCPP(South) | Ashuganj 225 MW CCPP | Ashuganj 195MW PP (APSCL-United) | Chandpur 150 MW CCPP | Ashuganj 50 MW PP | Ashuganj 55 MW PP (Precision) | Ashuganj 53MW PP (United) | Ashuganj 51 MW PP (Midland) | B.Baria (Aggreko) 85MW | Titas 50 MW Peaking PP | Jangalia 52 MW PP (Lakdanavi) | Feni 22MW PP (Doreen) | Feni 11 MW PP (Doreen) | Jangalia 33MW PP (Summit) | Cumilla 25 MW PP (Summit) | Impoprt (Tripura) | RPCL 210MW CCPP | Jamalpur 95 MW PP(Powerpac) | Tangail 22 MW PP (Doreen) | Sarishabari 3 MW Solar Plant | Fenchugonj CCPP Phase-1 | Fenchugonj CCPP Phase-2 | Fenchugonj 51 MW PP (Barakatullah) | Fenchuganj 44MW (Energyprima) | Kushiara 163 MW CCPP (KP) | Shajibazar 330 MW CCPP | Shahjibazar GTPP Unit- 8 & 9 | Shahjibazar 86MW PP (Shahjibazar) | Shahjibazar 50MW PP (EPL) | Sylhet 225 MW CCPP | Sylhet 20 MW GTPP | Sylhet 50MW PP (EPL) | Sylhet 10MW PP (Desh) | Bibiana-II 341 MW CCPP (Summit) | Shahjahanulla 25 MW PP | Hobiganj 11MW PP Cofidence-E | Daudkandi 200 MW PP (B.Trac) | Kodda 300 MW PP Unit-2 (Summit) | Keranigonj 300 MW PP (APR) | Bramhangoan 100 MW PP (Aggreko) | Mymensingh 200 MW PP (United) | Aurahati 100MW PP (Aggreko) | Kodda 149 MW PP Unit-1 (Summit) | Teknaf 20MW PP (Solartech) | Juldah 100 MW PP Unit-3 (Acorn) | Chandpur 200MW (Desh energy) | Ashuganj 150MW PP (Midland) | Bibiyana-III 400 MW CCPP | Jamalpur 115 MW PP (United) | Gazipur 100 MW PP | Sikalbaha 105 MW PP (Baraka Sikalbaha) | Kaptai 7 MW Solar PP | Anwara 300 MW PP (United) | Jodiac Power | Karnaphuli Power Ltd. | Feni Lanka Power | Chowmuhani 113 MW | Juldah unit-2 (Acorn) | Bibiyana South 400 MW | Meghnaghat 104 MW PP (OPCL) | EasternBlank | Bheramara (HVDC ) | Bheramara GTPP Unit-3 | Bheramara 410 MW CCPP | Khulna 115 MW PP (KPCL-1 & 3) | Khulna 115 PP MW (KPCL-2) | Khulna 225 MW CCPP | Khulna 60MW | Khulna (Aggreeco) 55MW | Faridpur 50 MW Peaking PP | Gopalganj 100 MW Peaking PP | Noapara 40 MW PP (Khanjahan Ali) | Bhola 225 MW CCPP | Bhola 33 MW PP (Venture) | Barisal 110 MW PP (Summit ) | Barisal GT PP Unit-1& 2 | Baghabari 100 MW GTPP | Baghabari 71 MW GTPP | Baghabari 50 MW Peaking PP | Bera 70 MW Peaking PP | Chapainawabganj 100 MW Peaking PP | Amnura 50 MW PP(Sinha) | Katakhali 50 MW PP (Northern) | Katakhali 50 MW Peaking PP | Natore 52 MW PP (Rajlanka) | Santahar 50 MW Peaking PP | Bogra 22 MW PP (GBB) | Bogura 20 MW PP (Energyprima) | Ullapara 11 MW PP (Summit) | Barapukuria TPP Unit-1 | Barapukuria TPP Unit-2 | Barapukuria 275 MW TPP Unit-3 | Rangpur 20 MW GTPP | Saidpur 20 MW GTPP | Sirajgonj 225MW CCPP Unit-1 (Gas) | Sirajgonj 225MW CCPP Unit-1(Oil) | Sirajgonj 225 MW CCPP Unit-2 (Gas) | Sirajgonj 225 MW CCPP Unit-2 (Oil) | Bhola 95 MW PP (Aggreko) | Noapara 100 MW PP (Bangla Trac) | Sirajgonj 225MW CCPP Unit-3 (Gas) | Sirajgonj 225MW CCPP Unit-3 (Oil) | Sirajgonj 400 MW CCPP Unit-4 | Rupsha 105 MW PP (Orion rupsha) | Baghabari 200 MW PP (Paramount) | Bagura 113 MW PP (Confidence)-2 | Madhumati 100 MW PP | Rangpur 113 MW PP (Confidence) | Sirajgonj 400MW CCPP Unit-4 (Oil) | Sympa Solar Power 8MW | Confidence Power Bogura Unit-1 113 MW | Payra 1320 MW | WesternBlank | Eastern Grid Total | Western Grid Total | Total (MW) | Gas (Public) | HVDC | Gas (Private) | Oil (Private) | Coal | Hydro | Oil (Public) | Tripura | Solar | Shortage | Water Level
1:00 | 28 | 0 | 0 | 110 | 0 | 97 | 70 | 0 | 351 |  | 0 | 420 | 295 | 46 | 80 | 15 | 302 | 0 | 0 | 0 | 95 | 85 | 32 | 50 | 0 | 0 | 47 | 53 | 55 | 45 | 22 | 25 | 30 | 33 | 33 | 0 | 0 | 81 | 70 | 100 | 0 | 0 | 164 | 0 | 99 | 0 |  | 0 | 0 | 17 | 0 | 97 | 50 | 18 | 42 | 0 | 80 | 0 | 100 | 260 | 212 | 8 | 93 | 36 | 5 | 0 | 51 | 0 | 0 | 43 | 21 | 11 | 25 | 20 | 132 | 156 | 72 | 20 | 0 | 86 | 30 | 53 | 49 | 163 | 200 | 62 | 85 | 0 | 60 | 18 | 0 | 10 | 290 | 16 | 8 | 0 | 286 | 0 | 0 | 194 | 0 | 131 | 0 | 100 | 50 | 138 | 0 | 95 | 17 | 0 | 0 | 233 | 0 | 0 | 70 | 37 | 100 | 0 | 17 |  | 922 | 0 | 345 | 0 | 115 | 150 | 0 | 0 | 0 | 0 | 16 | 89 | 33 | 80 | 0 | 0 | 0 | 43 | 28 | 97 | 0 | 0 | 45 | 52 | 25 | 22 | 11 | 10 | 0 | 0 | 150 | 0 | 0 | 0 | 0 | 214 | 0 | 77 | 80 | 213 | 0 | 406 | 17 | 0 | 57 | 0 | 64 | 0 | 0 | 109 | 530 |  | 7100 | 4000 | 11100 | 3349 | 922 | 2243 | 3186 | 680 | 151 | 437 | 132 | 0 | 0 | 94.4
2:00 | 28 | 0 | 0 | 110 | 0 | 97 | 69 | 0 | 351 |  | 0 | 420 | 280 | 93 | 97 | 15 | 301 | 0 | 0 | 0 | 90 | 85 | 0 | 0 | 0 | 0 | 18 | 53 | 55 | 55 | 22 | 25 | 30 | 33 | 33 | 0 | 0 | 81 | 70 | 100 | 0 | 0 | 164 | 0 | 100 | 0 |  | 0 | 0 | 0 | 0 | 97 | 50 | 18 | 42 | 0 | 80 | 0 | 120 | 260 | 213 | 8 | 85 | 36 | 5 | 0 | 51 | 0 | 0 | 43 | 21 | 11 | 25 | 20 | 132 | 155 | 72 | 20 | 0 | 86 | 30 | 52 | 49 | 163 | 203 | 62 | 85 | 0 | 60 | 18 | 0 | 10 | 285 | 24 | 8 | 0 | 286 | 0 | 0 | 194 | 0 | 132 | 0 | 100 | 0 | 138 | 0 | 95 | 0 | 0 | 0 | 233 | 0 | 0 | 50 | 38 | 100 | 0 | 17 |  | 922 | 0 | 345 | 0 | 115 | 150 | 0 | 0 | 0 | 0 | 16 | 89 | 32 | 80 | 0 | 0 | 0 | 17 | 0 | 97 | 0 | 0 | 45 | 52 | 25 | 22 | 11 | 10 | 0 | 0 | 150 | 0 | 0 | 0 | 0 | 214 | 0 | 78 | 80 | 214 | 0 | 406 | 17 | 0 | 55 | 0 | 55 | 0 | 0 | 109 | 529 |  | 6957 | 3935 | 10892 | 3373 | 922 | 2236 | 3065 | 679 | 151 | 334 | 132 | 0 | 0 | 94.38
3:00 | 28 | 0 | 0 | 110 | 0 | 97 | 69 | 0 | 351 |  | 0 | 420 | 310 | 100 | 97 | 15 | 323 | 0 | 0 | 0 | 95 | 85 | 0 | 0 | 0 | 0 | 0 | 17 | 17 | 0 | 22 | 25 | 30 | 33 | 33 | 0 | 0 | 84 | 70 | 100 | 0 | 0 | 163 | 0 | 100 | 0 |  | 0 | 0 | 0 | 0 | 0 | 0 | 18 | 42 | 0 | 80 | 0 | 160 | 265 | 211 | 8 | 95 | 36 | 5 | 0 | 51 | 0 | 0 | 43 | 21 | 11 | 25 | 20 | 132 | 153 | 72 | 20 | 0 | 86 | 30 | 50 | 49 | 163 | 205 | 62 | 85 | 0 | 60 | 18 | 0 | 10 | 290 | 24 | 8 | 0 | 273 | 0 | 0 | 194 | 0 | 132 | 0 | 100 | 0 | 30 | 0 | 45 | 0 | 0 | 0 | 233 | 0 | 0 | 34 | 53 | 100 | 0 | 17 |  | 922 | 0 | 395 | 0 | 115 | 150 | 0 | 0 | 0 | 0 | 16 | 90 | 31 | 16 | 0 | 0 | 0 | 0 | 0 | 97 | 0 | 0 | 44 | 52 | 25 | 22 | 11 | 10 | 0 | 0 | 150 | 0 | 0 | 0 | 0 | 215 | 0 | 77 | 60 | 214 | 0 | 398 | 0 | 0 | 55 | 0 | 56 | 0 | 0 | 109 | 529 |  | 6613 | 3859 | 10472 | 3499 | 922 | 2229 | 2541 | 679 | 154 | 316 | 132 | 0 | 0 | 94.36
4:00 | 28 | 0 | 0 | 110 | 0 | 97 | 69 | 0 | 351 |  | 0 | 420 | 300 | 100 | 97 | 15 | 311 | 0 | 0 | 0 | 98 | 85 | 0 | 0 | 0 | 0 | 0 | 17 | 17 | 0 | 0 | 25 | 30 | 33 | 33 | 0 | 0 | 84 | 70 | 100 | 0 | 0 | 164 | 0 | 99 | 0 |  | 0 | 0 | 0 | 0 | 0 | 0 | 18 | 42 | 0 | 80 | 0 | 185 | 305 | 211 | 8 | 95 | 36 | 5 | 0 | 51 | 0 | 0 | 43 | 21 | 11 | 25 | 20 | 126 | 155 | 72 | 20 | 0 | 86 | 30 | 50 | 49 | 163 | 204 | 62 | 85 | 0 | 60 | 18 | 0 | 10 | 310 | 24 | 8 | 0 | 250 | 0 | 0 | 195 | 0 | 131 | 0 | 100 | 0 | 20 | 0 | 45 | 0 | 0 | 0 | 233 | 0 | 0 | 17 | 57 | 100 | 0 | 17 |  | 922 | 0 | 350 | 0 | 115 | 150 | 0 | 0 | 0 | 0 | 16 | 90 | 30 | 16 | 0 | 0 | 0 | 0 | 0 | 89 | 0 | 0 | 43 | 0 | 25 | 22 | 11 | 10 | 0 | 0 | 150 | 0 | 0 | 0 | 0 | 216 | 0 | 77 | 30 | 213 | 0 | 411 | 0 | 0 | 55 | 0 | 56 | 0 | 0 | 109 | 520 |  | 6606 | 3726 | 10332 | 3486 | 922 | 2261 | 2406 | 670 | 154 | 307 | 126 | 0 | 0 | 94.34
5:00 | 28 | 0 | 0 | 110 | 0 | 97 | 69 | 0 | 351 |  | 0 | 420 | 320 | 75 | 97 | 0 | 322 | 0 | 0 | 0 | 50 | 50 | 0 | 0 | 0 | 0 | 0 | 0 | 0 | 0 | 16 | 25 | 30 | 33 | 33 | 0 | 0 | 84 | 70 | 100 | 0 | 0 | 162 | 0 | 100 | 0 |  | 0 | 0 | 0 | 0 | 0 | 0 | 18 | 42 | 0 | 80 | 0 | 350 | 305 | 211 | 8 | 96 | 33 | 5 | 0 | 51 | 0 | 0 | 43 | 21 | 11 | 25 | 20 | 122 | 154 | 72 | 20 | 0 | 86 | 30 | 50 | 49 | 163 | 208 | 62 | 85 | 0 | 60 | 18 | 0 | 10 | 300 | 24 | 8 | 0 | 145 | 0 | 0 | 195 | 0 | 118 | 0 | 100 | 0 | 10 | 0 | 0 | 0 | 0 | 0 | 233 | 0 | 0 | 0 | 55 | 100 | 0 | 17 |  | 922 | 0 | 380 | 0 | 115 | 120 | 0 | 0 | 0 | 0 | 16 | 90 | 28 | 0 | 0 | 0 | 0 | 0 | 0 | 48 | 0 | 0 | 0 | 0 | 0 | 22 | 11 | 10 | 0 | 0 | 150 | 0 | 0 | 0 | 0 | 216 | 0 | 75 | 0 | 213 | 0 | 404 | 0 | 0 | 35 | 0 | 58 | 0 | 0 | 109 | 530 |  | 6455 | 3552 | 10007 | 3708 | 922 | 2240 | 2013 | 680 | 154 | 168 | 122 | 0 | 0 | 94.32
6:00 | 28 | 0 | 0 | 110 | 0 | 98 | 69 | 0 | 300 |  | 0 | 380 | 290 | 50 | 64 | 0 | 293 | 0 | 0 | 0 | 24 | 24 | 0 | 0 | 0 | 0 | 0 | 0 | 0 | 0 | 16 | 25 | 30 | 33 | 33 | 0 | 0 | 85 | 70 | 100 | 0 | 0 | 162 | 0 | 103 | 0 |  | 0 | 0 | 0 | 0 | 0 | 0 | 18 | 42 | 0 | 80 | 0 | 375 | 305 | 181 | 8 | 86 | 33 | 5 | 0 | 51 | 0 | 0 | 0 | 21 | 11 | 25 | 20 | 108 | 156 | 16 | 20 | 0.1 | 86 | 30 | 50 | 48 | 130 | 204 | 63 | 85 | 0 | 60 | 18 | 0 | 10 | 290 | 24 | 8 | 0 | 45 | 0 | 0 | 195 | 0 | 108 | 0.1 | 100 | 0 | 10 | 0 | 0 | 0 | 0 | 0.1 | 160 | 0 | 0 | 0 | 57 | 70 | 0 | 17 |  | 922 | 0 | 340 | 0 | 115 | 120 | 0 | 0 | 0 | 0 | 0 | 89 | 23 | 0 | 0 | 0 | 0 | 0 | 0 | 0 | 0 | 0 | 0 | 0 | 0 | 22 | 11 | 10 | 0 | 0 | 150 | 0 | 0 | 0 | 0 | 187 | 0 | 76 | 0 | 180 | 0 | 363 | 0 | 0 | 0 | 0 | 19 | 0 | 0.2 | 35 | 518 |  | 5816.3 | 3180.2 | 8996.5 | 3563 | 922 | 2061 | 1399 | 668 | 155 | 120 | 108 | 0.5 | 0 | 94.3
7:00 | 28 | 0 | 0 | 110 | 0 | 97 | 40 | 0 | 300 |  | 0 | 380 | 305 | 20 | 48 | 0 | 321 | 0 | 0 | 0 | 7 | 7 | 0 | 0 | 0 | 0 | 0 | 0 | 0 | 0 | 0 | 25 | 30 | 33 | 33 | 0 | 0 | 86 | 70 | 100 | 0 | 0 | 163 | 0 | 100 | 0 |  | 0 | 0 | 0 | 0 | 0 | 0 | 18 | 42 | 0 | 80 | 0 | 370 | 305 | 202 | 8 | 95 | 32 | 5 | 0 | 51 | 0 | 0 | 0 | 21 | 11 | 25 | 20 | 92 | 153 | 0 | 20 | 0.4 | 87 | 30 | 22 | 20 | 130 | 205 | 67 | 20 | 0 | 60 | 18 | 0 | 10 | 300 | 24 | 8 | 0 | 15 | 0 | 0 | 120 | 0 | 73 | 0.56 | 70 | 0 | 10 | 0 | 0 | 0 | 0 | 1.3 | 52 | 0 | 0 | 0 | 0 | 50 | 0 | 17 |  | 922 | 0 | 365 | 0 | 16 | 120 | 0 | 0 | 0 | 0 | 0 | 90 | 21 | 0 | 0 | 0 | 0 | 0 | 0 | 0 | 0 | 0 | 0 | 0 | 0 | 22 | 11 | 10 | 0 | 0 | 149 | 0 | 0 | 0 | 0 | 166 | 0 | 41 | 0 | 180 | 0 | 385 | 0 | 0 | 0 | 0 | 0 | 0 | 1.2 | 17 | 470 |  | 5263.26 | 2986.2 | 8249.46 | 3605 | 922 | 1905 | 827 | 619 | 156 | 120 | 92 | 3.46 | 0 | 94.28
8:00 | 28 | 0 | 0 | 110 | 0 | 95 | 40 | 0 | 300 |  | 0 | 380 | 285 | 7 | 48 | 0 | 303 | 0 | 0 | 0 | 7 | 7 | 0 | 0 | 0 | 0 | 0 | 0 | 0 | 0 | 0 | 25 | 30 | 33 | 33 | 0 | 0 | 86 | 70 | 100 | 0 | 0 | 163 | 0 | 99 | 0 |  | 0 | 0 | 0 | 0 | 0 | 0 | 18 | 42 | 0 | 80 | 0 | 300 | 250 | 182 | 8 | 88 | 32 | 5 | 0 | 51 | 0 | 0 | 0 | 21 | 8 | 25 | 20 | 98 | 155 | 0 | 20 | 0.4 | 87 | 30 | 22 | 20 | 130 | 196 | 67 | 20 | 0 | 60 | 18 | 0 | 10 | 300 | 24 | 8 | 0 | 15 | 0 | 0 | 120 | 0 | 64 | 8.8 | 70 | 0 | 10 | 0 | 0 | 0 | 0 | 2.4 | 52 | 0 | 0 | 0 | 0 | 50 | 0 | 17 |  | 922 | 0 | 345 | 0 | 16 | 120 | 0 | 0 | 0 | 0 | 0 | 90 | 19 | 0 | 0 | 0 | 0 | 0 | 0 | 0 | 0 | 0 | 0 | 0 | 0 | 21 | 0 | 9 | 0 | 0 | 149 | 0 | 0 | 0 | 0 | 159 | 0 | 40 | 0 | 180 | 0 | 361 | 0 | 0 | 0 | 0 | 0 | 0 | 1.8 | 0 | 450 |  | 5053.6 | 2882.8 | 7936.4 | 3396 | 922 | 1864 | 768 | 599 | 156 | 120 | 98 | 13.4 | 0 | 94.26
9:00 | 28 | 0 | 0 | 110 | 0 | 95 | 40 | 0 | 304 |  | 0 | 380 | 275 | 7 | 48 | 0 | 284 | 0 | 0 | 0 | 7 | 7 | 0 | 0 | 0 | 0 | 0 | 0 | 0 | 0 | 16 | 25 | 30 | 33 | 33 | 0 | 0 | 86 | 70 | 100 | 0 | 0 | 163 | 0 | 100 | 0 |  | 0 | 0 | 0 | 0 | 0 | 0 | 18 | 42 | 0 | 80 | 0 | 300 | 250 | 181 | 8 | 86 | 32 | 5 | 0 | 51 | 0 | 0 | 0 | 21 | 8 | 25 | 13 | 82 | 158 | 0 | 17 | 0.3 | 87 | 30 | 22 | 20 | 130 | 196 | 62 | 20 | 0 | 60 | 18 | 0 | 10 | 280 | 24 | 0 | 0 | 15 | 0 | 0 | 120 | 0 | 64 | 0 | 70 | 0 | 10 | 0 | 0 | 0 | 0 | 1.9 | 52 | 0 | 0 | 0 | 0 | 50 | 0 | 17 |  | 922 | 0 | 340 | 0 | 16 | 120 | 0 | 0 | 0 | 0 | 0 | 90 | 19 | 0 | 0 | 0 | 0 | 0 | 0 | 0 | 0 | 0 | 0 | 0 | 0 | 22 | 11 | 9 | 0 | 0 | 149 | 0 | 0 | 0 | 0 | 151 | 0 | 32 | 0 | 180 | 0 | 338 | 0 | 0 | 0 | 0 | 0 | 0 | 2.3 | 0 | 445 |  | 4977.2 | 2846.3 | 7823.5 | 3358 | 922 | 1829 | 758 | 594 | 156 | 120 | 82 | 4.5 | 0 | 94.25
10:00 | 28 | 0 | 0 | 110 | 0 | 92 | 40 | 0 | 304 |  | 0 | 380 | 285 | 7 | 48 | 0 | 300 | 0 | 0 | 0 | 7 | 7 | 0 | 0 | 0 | 0 | 0 | 0 | 0 | 0 | 0 | 25 | 30 | 33 | 33 | 0 | 0 | 86 | 70 | 100 | 0 | 0 | 163 | 0 | 100 | 0 |  | 0 | 0 | 0 | 0 | 0 | 0 | 18 | 42 | 0 | 80 | 0 | 300 | 250 | 182 | 8 | 88 | 32 | 5 | 0 | 51 | 0 | 0 | 0 | 21 | 8 | 25 | 13 | 92 | 156 | 0 | 14 | 0.9 | 87 | 30 | 22 | 20 | 130 | 200 | 40 | 20 | 0 | 60 | 18 | 0 | 10 | 280 | 16 | 0 | 0 | 15 | 0 | 0 | 120 | 0 | 70 | 3.7 | 70 | 0 | 10 | 0 | 0 | 0 | 0 | 3.8 | 16 | 0 | 0 | 0 | 0 | 50 | 0 | 17 |  | 922 | 0 | 345 | 0 | 16 | 120 | 0 | 0 | 0 | 0 | 0 | 90 | 18 | 0 | 0 | 0 | 0 | 0 | 0 | 0 | 0 | 0 | 0 | 0 | 0 | 22 | 11 | 9 | 0 | 0 | 149 | 0 | 0 | 0 | 0 | 151 | 0 | 32 | 0 | 180 | 0 | 359 | 0 | 0 | 0 | 0 | 0 | 0 | 3.4 | 0 | 400 |  | 4942.4 | 2827.4 | 7769.8 | 3335 | 922 | 1846 | 738 | 549 | 156 | 120 | 92 | 11.8 | 0 | 94.24
11:00 | 28 | 0 | 0 | 110 | 0 | 88 | 40 | 0 | 304 |  | 0 | 380 | 300 | 7 | 48 | 0 | 318 | 0 | 0 | 0 | 7 | 7 | 0 | 0 | 0 | 0 | 0 | 0 | 0 | 0 | 0 | 25 | 30 | 33 | 33 | 0 | 0 | 86 | 70 | 100 | 0 | 0 | 165 | 0 | 100 | 0 |  | 0 | 0 | 0 | 0 | 0 | 0 | 18 | 42 | 0 | 80 | 0 | 350 | 265 | 192 | 8 | 94 | 36 | 5 | 0 | 51 | 0 | 0 | 0 | 19 | 8 | 25 | 17 | 96 | 152 | 0 | 14 | 0.4 | 87 | 30 | 22 | 20 | 130 | 205 | 40 | 20 | 0 | 60 | 18 | 0 | 10 | 295 | 8 | 3 | 0 | 15 | 0 | 0 | 120 | 0 | 66 | 8.8 | 70 | 0 | 10 | 0 | 0 | 0 | 0 | 3.7 | 16 | 0 | 0 | 0 | 0 | 50 | 0 | 17 |  | 922 | 0 | 365 | 0 | 16 | 120 | 0 | 0 | 0 | 0 | 0 | 90 | 20 | 0 | 0 | 0 | 0 | 0 | 0 | 0 | 0 | 0 | 0 | 0 | 0 | 22 | 11 | 9 | 0 | 0 | 149 | 0 | 0 | 0 | 0 | 156 | 0 | 31 | 0 | 180 | 0 | 383 | 0 | 0 | 0 | 0 | 0 | 0 | 5.6 | 0 | 400 |  | 5075.9 | 2879.6 | 7955.5 | 3463 | 922 | 1882 | 749 | 549 | 156 | 120 | 96 | 18.5 | 0 | 94.24
12:00 | 28 | 0 | 0 | 110 | 0 | 92 | 40 | 0 | 346 |  | 0 | 380 | 290 | 7 | 48 | 0 | 303 | 0 | 0 | 0 | 7 | 7 | 0 | 0 | 0 | 0 | 0 | 0 | 0 | 0 | 0 | 25 | 30 | 33 | 33 | 0 | 0 | 86 | 70 | 100 | 0 | 0 | 165 | 0 | 100 | 0 |  | 0 | 0 | 0 | 0 | 0 | 0 | 18 | 36 | 0 | 80 | 0 | 370 | 250 | 203 | 8 | 90 | 40 | 5 | 0 | 51 | 0 | 0 | 0 | 19 | 0 | 25 | 17 | 100 | 151 | 0 | 17 | 1.9 | 87 | 30 | 29 | 24 | 130 | 212 | 62 | 20 | 0 | 60 | 18 | 0 | 10 | 310 | 8 | 8 | 0 | 15 | 0 | 0 | 127 | 0 | 66 | 0 | 70 | 0 | 10 | 0 | 0 | 0 | 0 | 4.1 | 16 | 0 | 0 | 0 | 0 | 50 | 0 | 17 |  | 922 | 0 | 345 | 0 | 16 | 120 | 0 | 0 | 0 | 0 | 0 | 90 | 20 | 0 | 0 | 0 | 0 | 0 | 0 | 0 | 0 | 0 | 0 | 0 | 0 | 21 | 11 | 9 | 0 | 0 | 149 | 0 | 0 | 0 | 0 | 170 | 0 | 32 | 0 | 196 | 0 | 377 | 0 | 0 | 0 | 0 | 0 | 0 | 5.2 | 0 | 415 |  | 5165 | 2898.2 | 8063.2 | 3502 | 922 | 1942 | 746 | 564 | 156 | 120 | 100 | 11.2 | 0 | 94.24
13:00 | 28 | 0 | 0 | 110 | 0 | 93 | 69 | 0 | 346 |  | 0 | 380 | 300 | 17 | 39 | 3 | 306 | 0 | 0 | 0 | 7 | 32 | 0 | 0 | 0 | 0 | 0 | 0 | 0 | 0 | 21 | 25 | 30 | 33 | 33 | 0 | 0 | 86 | 70 | 100 | 0 | 0 | 165 | 0 | 100 | 0 |  | 0 | 0 | 0 | 0 | 0 | 0 | 18 | 42 | 0 | 80 | 0 | 365 | 250 | 198 | 8 | 94 | 40 | 5 | 0 | 51 | 0 | 0 | 0 | 19 | 0 | 25 | 17 | 102 | 151 | 3 | 17 | 0.5 | 87 | 30 | 47 | 42 | 130 | 203 | 61 | 83 | 0 | 60 | 18 | 0 | 10 | 295 | 8 | 8 | 0 | 15 | 0 | 0 | 160 | 0 | 66 | 0 | 70 | 0 | 10 | 0 | 0 | 0 | 0 | 5 | 16 | 0 | 0 | 0 | 0 | 50 | 0 | 17 |  | 922 | 0 | 345 | 0 | 49 | 120 | 0 | 0 | 0 | 0 | 0 | 90 | 20 | 0 | 0 | 0 | 0 | 0 | 0 | 0 | 0 | 0 | 0 | 0 | 0 | 21 | 11 | 9 | 0 | 0 | 149 | 0 | 0 | 0 | 0 | 189 | 0 | 32 | 0 | 213 | 0 | 382 | 0 | 0 | 0 | 0 | 0 | 0 | 4.9 | 0 | 450 |  | 5369.5 | 3006.9 | 8376.4 | 3546 | 922 | 2067 | 854 | 599 | 156 | 120 | 102 | 10.4 | 0 | 94.23
14:00 | 28 | 0 | 0 | 110 | 0 | 93 | 69 | 0 | 347 |  | 0 | 380 | 280 | 50 | 50 | 15 | 290 | 0 | 0 | 0 | 28 | 85 | 0 | 0 | 0 | 0 | 0 | 17 | 0 | 0 | 21 | 25 | 30 | 33 | 33 | 0 | 0 | 84 | 70 | 100 | 0 | 0 | 166 | 0 | 100 | 0 |  | 0 | 0 | 0 | 0 | 0 | 0 | 18 | 42 | 0 | 80 | 0 | 282 | 250 | 210 | 8 | 85 | 39 | 5 | 0 | 51 | 0 | 0 | 0 | 21 | 0 | 25 | 17 | 102 | 152 | 8 | 17 | 0.1 | 86 | 30 | 47 | 46 | 130 | 197 | 40 | 83 | 0 | 70 | 18 | 0 | 10 | 290 | 16 | 8 | 0 | 15 | 0 | 0 | 160 | 0 | 66 | 3.8 | 70 | 0 | 10 | 0 | 0 | 0 | 0 | 1.6 | 16 | 0 | 0 | 0 | 0 | 50 | 0 | 17 |  | 922 | 0 | 345 | 0 | 49 | 120 | 0 | 0 | 0 | 0 | 0 | 90 | 22 | 0 | 0 | 0 | 0 | 0 | 0 | 0 | 0 | 0 | 0 | 0 | 0 | 21 | 11 | 9 | 0 | 0 | 149 | 0 | 0 | 0 | 0 | 164 | 0 | 32 | 0 | 214 | 0 | 346 | 0 | 0 | 0 | 0 | 0 | 0 | 3.8 | 0 | 450 |  | 5396.5 | 2947.8 | 8344.3 | 3419 | 922 | 2033 | 986 | 599 | 154 | 120 | 102 | 9.3 | 0 | 94.23
15:00 | 28 | 0 | 0 | 110 | 0 | 91 | 69 | 0 | 308 |  | 0 | 360 | 300 | 50 | 80 | 15 | 290 | 0 | 0 | 0 | 32 | 85 | 0 | 0 | 0 | 0 | 0 | 17 | 0 | 0 | 21 | 25 | 30 | 33 | 33 | 0 | 0 | 80 | 70 | 100 | 0 | 0 | 166 | 0 | 100 | 0 |  | 0 | 0 | 0 | 0 | 0 | 0 | 18 | 42 | 0 | 80 | 0 | 270 | 245 | 187 | 8 | 95 | 39 | 5 | 0 | 51 | 0 | 0 | 0 | 21 | 8 | 25 | 20 | 116 | 156 | 8 | 17 | 0.1 | 88 | 30 | 47 | 45 | 130 | 206 | 40 | 83 | 0 | 80 | 18 | 0 | 10 | 285 | 16 | 8 | 0 | 15 | 0 | 0 | 160 | 0 | 66 | 5.4 | 70 | 0 | 10 | 0 | 0 | 0 | 0 | 4.1 | 16 | 0 | 0 | 0 | 0 | 50 | 0 | 17 |  | 921 | 0 | 360 | 0 | 49 | 120 | 0 | 0 | 0 | 0 | 0 | 90 | 21 | 0 | 0 | 0 | 0 | 0 | 0 | 0 | 0 | 0 | 0 | 0 | 0 | 21 | 11 | 5 | 0 | 0 | 149 | 0 | 0 | 0 | 0 | 147 | 0 | 32 | 0 | 213 | 0 | 383 | 0 | 0 | 0 | 0 | 0 | 0 | 3.8 | 0 | 450 |  | 5403.6 | 2975.8 | 8379.4 | 3418 | 921 | 2002 | 1040 | 599 | 150 | 120 | 116 | 13.4 | 0 | 94.22
16:00 | 28 | 0 | 0 | 110 | 0 | 91 | 69 | 0 | 309 |  | 0 | 360 | 285 | 40 | 80 | 15 | 285 | 0 | 0 | 0 | 32 | 40 | 0 | 0 | 0 | 0 | 0 | 17 | 0 | 0 | 21 | 25 | 28 | 33 | 33 | 0 | 0 | 82 | 70 | 100 | 0 | 0 | 163 | 0 | 100 | 0 |  | 0 | 0 | 0 | 0 | 0 | 0 | 18 | 42 | 0 | 80 | 0 | 270 | 245 | 181 | 8 | 85 | 39 | 5 | 0 | 51 | 0 | 0 | 0 | 21 | 8 | 25 | 18 | 110 | 153 | 8 | 17 | 0.8 | 88 | 30 | 53 | 47 | 130 | 198 | 40 | 83 | 0 | 80 | 18 | 0 | 10 | 290 | 16 | 8 | 0 | 15 | 0 | 0 | 120 | 0 | 66 | 0 | 70 | 0 | 10 | 0 | 0 | 0 | 0 | 3.1 | 16 | 0 | 0 | 0 | 0 | 10 | 0 | 17 |  | 922 | 0 | 340 | 0 | 16 | 120 | 0 | 0 | 0 | 0 | 0 | 90 | 21 | 0 | 0 | 0 | 0 | 0 | 0 | 0 | 0 | 0 | 0 | 0 | 0 | 21 | 11 | 8 | 0 | 0 | 149 | 0 | 0 | 0 | 0 | 149 | 0 | 37 | 0 | 213 | 0 | 349 | 0 | 0 | 0 | 0 | 0 | 0 | 3.6 | 0 | 450 |  | 5218.9 | 2899.6 | 8118.5 | 3364 | 922 | 1987 | 857 | 599 | 152 | 120 | 110 | 7.5 | 0 | 94.22
17:00 | 28 | 0 | 0 | 110 | 0 | 58 | 40 | 0 | 310 |  | 0 | 360 | 285 | 16 | 80 | 15 | 287 | 0 | 0 | 0 | 32 | 16 | 0 | 0 | 0 | 0 | 0 | 0 | 0 | 0 | 21 | 25 | 28 | 33 | 33 | 0 | 0 | 82 | 70 | 100 | 0 | 0 | 164 | 0 | 100 | 0 |  | 0 | 0 | 0 | 0 | 0 | 0 | 18 | 35 | 0 | 80 | 0 | 270 | 250 | 181 | 8 | 86 | 39 | 5 | 0 | 10 | 0 | 0 | 0 | 21 | 8 | 25 | 6 | 110 | 153 | 0 | 20 | 0.3 | 88 | 30 | 14 | 10 | 130 | 199 | 40 | 10 | 0 | 80 | 18 | 0 | 10 | 280 | 24 | 8 | 0 | 15 | 0 | 0 | 80 | 0 | 38 | 1.3 | 20 | 0 | 10 | 0 | 0 | 0 | 0 | 1.2 | 16 | 0 | 0 | 0 | 0 | 10 | 0 | 17 |  | 922 | 0 | 345 | 0 | 16 | 120 | 0 | 0 | 0 | 0 | 0 | 89 | 20 | 0 | 0 | 65 | 0 | 0 | 0 | 0 | 0 | 0 | 0 | 0 | 0 | 21 | 11 | 8 | 0 | 0 | 149 | 0 | 0 | 0 | 0 | 144 | 0 | 39 | 0 | 213 | 0 | 353 | 0 | 0 | 0 | 0 | 0 | 0 | 1.7 | 0 | 436 |  | 4767.8 | 2952.7 | 7720.5 | 3437 | 922 | 1724 | 666 | 585 | 152 | 120 | 110 | 4.5 | 0 | 94.21
18:00 | 28 | 0 | 0 | 110 | 0 | 56 | 40 | 0 | 276 |  | 0 | 330 | 305 | 16 | 80 | 15 | 294 | 0 | 0 | 0 | 32 | 16 | 0 | 0 | 0 | 0 | 0 | 0 | 0 | 0 | 21 | 25 | 28 | 33 | 33 | 0 | 0 | 82 | 70 | 100 | 0 | 0 | 163 | 0 | 70 | 0 |  | 0 | 0 | 0 | 0 | 0 | 0 | 18 | 42 | 0 | 80 | 0 | 270 | 250 | 182 | 8 | 91 | 39 | 5 | 0 | 10 | 0 | 0 | 0 | 21 | 8 | 25 | 10 | 108 | 152 | 0 | 20 | 0 | 88 | 30 | 14 | 10 | 130 | 196 | 40 | 10 | 0 | 80 | 18 | 0 | 10 | 295 | 24 | 11 | 0 | 15 | 0 | 0 | 86 | 0 | 38 | 0 | 70 | 0 | 10 | 0 | 0 | 0 | 0 | 0.1 | 16 | 0 | 0 | 0 | 0 | 40 | 0 | 17 |  | 922 | 0 | 265 | 0 | 27 | 130 | 0 | 0 | 0 | 0 | 0 | 89 | 21 | 16 | 0 | 65 | 0 | 0 | 0 | 0 | 0 | 0 | 0 | 0 | 0 | 21 | 11 | 8 | 0 | 0 | 149 | 0 | 0 | 0 | 0 | 162 | 0 | 65 | 0 | 140 | 0 | 333 | 0 | 0 | 0 | 0 | 0 | 0 | 0.8 | 0 | 422 |  | 4810.1 | 2846.8 | 7656.9 | 3287 | 922 | 1687 | 799 | 571 | 152 | 130 | 108 | 0.9 | 0 | 94.21
18:30 | 0 | 0 | 0 | 0 | 0 | 0 | 0 | 0 | 0 |  | 0 | 0 | 0 | 0 | 0 | 0 | 0 | 0 | 0 | 0 | 0 | 0 | 0 | 0 | 0 | 0 | 0 | 0 | 0 | 0 | 0 | 0 | 0 | 0 | 0 | 0 | 0 | 0 | 0 | 0 | 0 | 0 | 0 | 0 | 0 | 0 |  | 0 | 0 | 0 | 0 | 0 | 0 | 0 | 0 | 0 | 0 | 0 | 0 | 0 | 0 | 0 | 0 | 0 | 0 | 0 | 0 | 0 | 0 | 0 | 0 | 0 | 0 | 0 | 0 | 0 | 0 | 0 | 0 | 0 | 0 | 0 | 0 | 0 | 0 | 0 | 0 | 0 | 0 | 0 | 0 | 0 | 0 | 0 | 0 | 0 | 0 | 0 | 0 | 0 | 0 | 0 | 0 | 0 | 0 | 0 | 0 | 0 | 0 | 0 | 0 | 0 | 0 | 0 | 0 | 0 | 0 | 0 | 0 |  | 0 | 0 | 0 | 0 | 0 | 0 | 0 | 0 | 0 | 0 | 0 | 0 | 0 | 0 | 0 | 0 | 0 | 0 | 0 | 0 | 0 | 0 | 0 | 0 | 0 | 0 | 0 | 0 | 0 | 0 | 0 | 0 | 0 | 0 | 0 | 0 | 0 | 0 | 0 | 0 | 0 | 0 | 0 | 0 | 0 | 0 | 0 | 0 | 0 | 0 | 0 |  | 0 | 0 | 0 | 0 | 0 | 0 | 0 | 0 | 0 | 0 | 0 | 0 | 0 | 0
19:00 | 28 | 0 | 0 | 110 | 0 | 95 | 50 | 0 | 325 |  | 0 | 360 | 255 | 58 | 64 | 15 | 269 | 0 | 0 | 0 | 32 | 58 | 80 | 0 | 0 | 0 | 2 | 30 | 17 | 40 | 21 | 25 | 20 | 33 | 33 | 0 | 0 | 84 | 70 | 100 | 0 | 0 | 164 | 0 | 100 | 0 |  | 0 | 0 | 102 | 0 | 13 | 5 | 18 | 42 | 0 | 100 | 0 | 270 | 345 | 211 | 8 | 84 | 39 | 5 | 0 | 10 | 0 | 0 | 26 | 21 | 8 | 25 | 10 | 134 | 154 | 40 | 20 | 0 | 88 | 30 | 49 | 20 | 130 | 200 | 67 | 83 | 0 | 80 | 18 | 0 | 10 | 290 | 24 | 11 | 0 | 89 | 0 | 0 | 173 | 0 | 74 | 0 | 100 | 0 | 37 | 0 | 31 | 8 | 0 | 0 | 128 | 0 | 0 | 70 | 48 | 100 | 0 | 17 |  | 922 | 0 | 345 | 0 | 99 | 170 | 0 | 0 | 0 | 0 | 40 | 89 | 28 | 105 | 0 | 70 | 0 | 0 | 0 | 50 | 0 | 0 | 31 | 0 | 24 | 22 | 11 | 10 | 0 | 0 | 149 | 0 | 0 | 0 | 0 | 148 | 0 | 76 | 23 | 154 | 0 | 375 | 31 | 0 | 0 | 0 | 24 | 0 | 0 | 70 | 390 |  | 6203 | 3456 | 9659 | 3542 | 922 | 1989 | 1922 | 539 | 154 | 457 | 134 | 0 | 0 | 94.2
19:30 | 28 | 0 | 0 | 110 | 0 | 98 | 69 | 0 | 324 |  | 0 | 360 | 280 | 93 | 64 | 15 | 273 | 0 | 0 | 0 | 8 | 93 | 98 | 0 | 0 | 0 | 12 | 53 | 35 | 35 | 21 | 25 | 28 | 33 | 33 | 0 | 0 | 84 | 70 | 100 | 0 | 0 | 164 | 0 | 100 | 0 |  | 0 | 0 | 102 | 0 | 25 | 0 | 18 | 42 | 0 | 100 | 0 | 270 | 285 | 213 | 8 | 85 | 39 | 5 | 0 | 18 | 0 | 0 | 34 | 21 | 8 | 25 | 18 | 134 | 157 | 72 | 20 | 0 | 88 | 30 | 53 | 45 | 163 | 198 | 67 | 85 | 0 | 80 | 18 | 0 | 10 | 280 | 24 | 11 | 0 | 210 | 0 | 0 | 200 | 0 | 132 | 0 | 100 | 0 | 100 | 0 | 65 | 17 | 0 | 0 | 134 | 0 | 0 | 70 | 57 | 100 | 0 | 17 |  | 921 | 0 | 345 | 0 | 99 | 190 | 0 | 0 | 0 | 0 | 40 | 89 | 32 | 110 | 0 | 70 | 0 | 0 | 0 | 95 | 0 | 0 | 45 | 0 | 26 | 22 | 0 | 10 | 0 | 0 | 149 | 0 | 0 | 0 | 0 | 169 | 0 | 76 | 100 | 206 | 0 | 349 | 72 | 0 | 0 | 0 | 0 | 0 | 0 | 109 | 370 |  | 6759 | 3694 | 10453 | 3579 | 921 | 2039 | 2551 | 519 | 154 | 556 | 134 | 0 | 0 | 0
20:00 | 28 | 0 | 0 | 110 | 0 | 98 | 69 | 0 | 325 |  | 0 | 360 | 280 | 87 | 64 | 0 | 275 | 0 | 0 | 0 | 8 | 93 | 98 | 0 | 0 | 0 | 0 | 53 | 35 | 17 | 21 | 25 | 30 | 33 | 33 | 0 | 0 | 86 | 70 | 110 | 0 | 0 | 164 | 0 | 100 | 0 |  | 0 | 0 | 102 | 0 | 0 | 0 | 18 | 42 | 0 | 100 | 0 | 270 | 250 | 213 | 8 | 85 | 39 | 25 | 0 | 30 | 0 | 0 | 34 | 21 | 8 | 25 | 18 | 146 | 156 | 72 | 20 | 0 | 88 | 30 | 53 | 45 | 163 | 200 | 67 | 85 | 0 | 80 | 18 | 0 | 10 | 270 | 24 | 11 | 0 | 210 | 0 | 0 | 200 | 0 | 132 | 0 | 100 | 0 | 88 | 0 | 70 | 0 | 0 | 0 | 175 | 0 | 0 | 50 | 56 | 100 | 0 | 11 |  | 922 | 0 | 345 | 0 | 99 | 200 | 0 | 0 | 0 | 0 | 40 | 89 | 29 | 110 | 0 | 70 | 0 | 0 | 0 | 98 | 0 | 0 | 47 | 0 | 26 | 22 | 7 | 10 | 0 | 0 | 148 | 0 | 0 | 0 | 0 | 180 | 0 | 79 | 100 | 192 | 0 | 375 | 90 | 0 | 0 | 0 | 0 | 0 | 0 | 109 | 383 |  | 6690 | 3770 | 10460 | 3556 | 922 | 2095 | 2483 | 531 | 156 | 571 | 146 | 0 | 0 | 94.2
21:00 | 28 | 0 | 0 | 110 | 0 | 98 | 69 | 0 | 350 |  | 0 | 400 | 285 | 93 | 78 | 0 | 280 | 0 | 0 | 0 | 7 | 64 | 64 | 0 | 0 | 0 | 0 | 17 | 35 | 17 | 22 | 25 | 30 | 33 | 33 | 0 | 0 | 87 | 70 | 110 | 0 | 0 | 164 | 0 | 100 | 0 |  | 0 | 0 | 51 | 0 | 0 | 0 | 18 | 42 | 0 | 100 | 0 | 290 | 275 | 214 | 8 | 90 | 39 | 25 | 0 | 43 | 0 | 0 | 34 | 21 | 11 | 25 | 20 | 148 | 156 | 72 | 20 | 0 | 88 | 30 | 53 | 48 | 163 | 206 | 67 | 85 | 0 | 80 | 18 | 0 | 10 | 280 | 24 | 11 | 0 | 145 | 0 | 0 | 200 | 0 | 132 | 0 | 100 | 0 | 10 | 0 | 101 | 0 | 0 | 0 | 214 | 0 | 0 | 34 | 57 | 100 | 0 | 16 |  | 922 | 0 | 410 | 0 | 99 | 200 | 0 | 0 | 0 | 0 | 40 | 89 | 33 | 80 | 0 | 70 | 0 | 0 | 0 | 100 | 0 | 0 | 45 | 0 | 26 | 22 | 10 | 10 | 0 | 0 | 149 | 0 | 0 | 0 | 0 | 195 | 0 | 79 | 100 | 215 | 0 | 399 | 90 | 0 | 4 | 0 | 0 | 0 | 0 | 109 | 450 |  | 6643 | 3946 | 10589 | 3727 | 922 | 2217 | 2333 | 599 | 157 | 486 | 148 | 0 | 0 | 94.2
22:00 | 28 | 0 | 0 | 110 | 0 | 94 | 66 | 0 | 353 |  | 0 | 450 | 280 | 66 | 88 | 0 | 280 | 0 | 0 | 0 | 7 | 58 | 48 | 0 | 0 | 0 | 0 | 17 | 17 | 17 | 22 | 25 | 30 | 33 | 33 | 0 | 0 | 87 | 70 | 100 | 0 | 0 | 164 | 0 | 100 | 0 |  | 0 | 0 | 51 | 0 | 0 | 0 | 18 | 42 | 0 | 135 | 0 | 320 | 280 | 213 | 8 | 86 | 39 | 25 | 0 | 0 | 0 | 0 | 34 | 21 | 8 | 25 | 20 | 144 | 156 | 72 | 20 | 0 | 88 | 30 | 53 | 48 | 163 | 196 | 67 | 85 | 0 | 80 | 18 | 0 | 10 | 300 | 24 | 11 | 0 | 145 | 0 | 0 | 200 | 0 | 131 | 0 | 100 | 0 | 0 | 0 | 115 | 0 | 0 | 0 | 251 | 0 | 0 | 34 | 55 | 100 | 0 | 0 |  | 921 | 0 | 410 | 0 | 99 | 236 | 0 | 0 | 0 | 0 | 40 | 89 | 35 | 80 | 0 | 70 | 0 | 0 | 0 | 100 | 0 | 0 | 45 | 52 | 26 | 10 | 11 | 10 | 0 | 0 | 149 | 0 | 0 | 0 | 0 | 197 | 0 | 79 | 100 | 213 | 0 | 388 | 90 | 0 | 54 | 0 | 0 | 0 | 0 | 109 | 505 |  | 6664 | 4118 | 10782 | 3769 | 921 | 2220 | 2411 | 654 | 157 | 506 | 144 | 0 | 0 | 94.19
23:00 | 28 | 0 | 0 | 110 | 0 | 98 | 69 | 0 | 320 |  | 0 | 450 | 285 | 94 | 97 | 0 | 274 | 0 | 0 | 0 | 7 | 58 | 48 | 0 | 0 | 0 | 0 | 17 | 17 | 17 | 22 | 25 | 30 | 33 | 33 | 0 | 0 | 84 | 70 | 110 | 0 | 0 | 164 | 0 | 100 | 0 |  | 0 | 0 | 51 | 0 | 0 | 0 | 18 | 42 | 0 | 80 | 0 | 315 | 275 | 216 | 8 | 86 | 39 | 20 | 0 | 2 | 0 | 0 | 34 | 21 | 8 | 25 | 20 | 138 | 158 | 72 | 20 | 0 | 87 | 30 | 53 | 48 | 110 | 200 | 62 | 85 | 0 | 80 | 18 | 0 | 10 | 280 | 24 | 11 | 0 | 145 | 0 | 0 | 200 | 0 | 132 | 0 | 100 | 0 | 0 | 0 | 115 | 0 | 0 | 0 | 250 | 0 | 0 | 34 | 57 | 100 | 0 | 0 |  | 921 | 0 | 410 | 0 | 99 | 230 | 0 | 0 | 0 | 0 | 40 | 89 | 35 | 80 | 0 | 70 | 0 | 0 | 0 | 98 | 0 | 0 | 43 | 52 | 26 | 22 | 11 | 10 | 0 | 0 | 149 | 0 | 0 | 0 | 0 | 190 | 0 | 77 | 100 | 218 | 0 | 390 | 50 | 0 | 107 | 0 | 14 | 0 | 0 | 109 | 510 |  | 6539 | 4150 | 10689 | 3709 | 921 | 2130 | 2482 | 659 | 154 | 496 | 138 | 0 | 0 | 94.19
24:00 | 28 | 0 | 0 | 110 | 0 | 98 | 69 | 0 | 320 |  | 0 | 450 | 290 | 100 | 97 | 0 | 270 | 0 | 0 | 0 | 7 | 58 | 25 | 0 | 0 | 0 | 0 | 17 | 17 | 17 | 22 | 25 | 30 | 33 | 33 | 0 | 0 | 82 | 70 | 110 | 0 | 0 | 164 | 0 | 100 | 0 |  | 0 | 0 | 51 | 0 | 0 | 0 | 18 | 42 | 0 | 80 | 0 | 270 | 250 | 183 | 8 | 85 | 39 | 20 | 0 | 30 | 0 | 0 | 34 | 21 | 8 | 0 | 20 | 144 | 156 | 73 | 20 | 0 | 87 | 30 | 53 | 48 | 110 | 201 | 62 | 85 | 0 | 80 | 18 | 0 | 10 | 290 | 24 | 11 | 0 | 145 | 0 | 0 | 200 | 0 | 132 | 0 | 100 | 0 | 0 | 0 | 115 | 0 | 0 | 0 | 251 | 0 | 0 | 0 | 56 | 100 | 0 | 0 |  | 922 | 0 | 410 | 0 | 99 | 230 | 0 | 0 | 0 | 0 | 40 | 89 | 34 | 80 | 0 | 70 | 0 | 0 | 0 | 98 | 0 | 0 | 43 | 52 | 25 | 22 | 11 | 11 | 0 | 0 | 149 | 0 | 0 | 0 | 0 | 184 | 0 | 77 | 60 | 218 | 0 | 391 | 17 | 0 | 57 | 0 | 98 | 0 | 0 | 109 | 510 |  | 6402 | 4106 | 10508 | 3570 | 922 | 2168 | 2421 | 659 | 152 | 472 | 144 | 0 | 0 | 94.19
KWH | 540000 | 0 | 0 | 2709000 | 0 | 2166181 | 1420608 | 0 | 7761000 |  | 0 | 9099750 | 6997353 | 1245120 | 1761624 | 180944 | 7187503 | 0 | 0 | 0 | 800640 | 1239120 | 419520 | 111518 | 0 | 0 | 101232 | 414360 | 333384 | 238601 | 317664 | 600000 | 678600 | 819200 | 815300 | 0 | 0 | 1955536 | 1684000 | 2400000 | 0 | 19060 | 3899785 | 0 | 2373686 | 0 |  | 0 | 0 | 395429 | 0 | 276480 | 124320 | 441648 | 1076640 | 0 | 2018580 | 0 | 6830000 | 6499000 | 4849000 | 200727 | 2153960 | 844056 | 256320 | 0 | 1047907 | 0 | 0 | 447499 | 483624 | 188640 | 593100 | 448340 | 2801280 | 3622800 | 844800 | 395172 | 8200 | 2067000 | 725520 | 959400 | 952416 | 3487009 | 4649000 | 1358 | 1515840 | 0 | 1644260 | 422000 | 0 | 247860 | 7191200 | 488808 | 192100 | 0 | 2554253 | 0 | 0 | 3943200 | 0 | 2246400 | 34695 | 2029440 | 72960 | 737673 | 0 | 900000 | 75780 | 0 | 26430 | 2900509 | 0 | 0 | 428640 | 641760 | 1689600 | 0 | 371520 |  | 22123273 | 0 | 8705664 | 0 | 1593600 | 3601092 | 0 | 0 | 0 | 0 | 310500 | 2187214 | 607268 | 730560 | 0 | 530000 | 0 | 85104 | 40434 | 889208 | 0 | 22727 | 397370 | 317760 | 245940 | 480720 | 252432 | 229068 | 0 | 0 | 3668000 | 0 | 0 | 0 | 0 | 4499245 | 0 | 1370424 | 831360 | 5041782 | 0 | 9097000 | 366240 | 0 | 530304 | 0 | 495360 | 0 | 38836 | 1301664 | 11823400 |  | 140334442 | 82413549 | 222747991 | 83091677 | 22123273 | 49190702 | 40227865 | 15491400 | 3639536 | 6074097 | 2801280 | 108161 | 0
Fuel Cost | 885600 | 0 | 0 | 3982230 | 0 | 2859358.92 | 2415033.6 | 0 | 7993830 |  | 0 | 9918727.5 | 7767061.83 | 9450460.8 | 12137589.36 | 1530786.24 | 7475003.12 | 0 | 0 | 0 | 6028819.2 | 11300774.4 | 4128076.8 | 1028195.96 | 0 | 0 | 920198.88 | 3024828 | 2577058.32 | 2352605.86 | 238248 | 450000 | 0 | 0 | 0 | 0 | 0 | 527994.72 | 454680 | 4344000 | 0 | 177067.4 | 4250765.65 | 0 | 4035266.2 | 0 |  | 0 | 0 | 3835661.3 | 0 | 2405376 | 984614.4 | 556476.48 | 3197620.8 | 0 | 2987498.4 | 0 | 5054200 | 6499000 | 4461080 | 258937.83 | 2477054 | 953783.28 | 358848 | 0 | 1791920.97 | 0 | 0 | 4273615.45 | 614202.48 | 141480 | 1037925 | 336255 | 21009600 | 3840168 | 7670784 | 501868.44 | 130708 | 3389880 | 1160832 | 1707732 | 1485768.96 | 3975190.26 | 4834960 | 2675.26 | 2895254.4 | 0 | 2844569.8 | 924180 | 0 | 505634.4 | 7263112 | 366606 | 145996 | 0 | 19310152.68 | 0 | 0 | 20504640 | 0 | 22104576 | 405584.55 | 16539936 | 791616 | 5200594.65 | 0 | 8208000 | 716121 | 0 | 0 | 21927848.04 | 0 | 0 | 4277827.2 | 5499883.2 | 11252736 | 0 | 0 |  | 127430052.48 | 0 | 9140947.2 | 0 | 12525696 | 49911135.12 | 0 | 0 | 0 | 0 | 3235410 | 2471551.82 | 941265.4 | 7130265.6 | 0 | 1086500 | 0 | 837423.36 | 410809.44 | 7869490.8 | 0 | 307269.04 | 3850515.3 | 3079094.4 | 2385618 | 922982.4 | 391269.6 | 173404.476 | 0 | 0 | 19880560 | 0 | 0 | 0 | 0 | 5939003.4 | 0 | 2055636 | 14141433.6 | 5898884.94 | 0 | 9006030 | 3823545.6 | 0 | 5032584.96 | 0 | 3843993.6 | 0 | 429137.8 | 9619296.96 | 51904726 |  | 355874844.99 | 365675533.296 | 721550378.286 | 93502094.946 | 127430052.48 | 59944153.04 | 272702356.63 | 71785286 | 982674.72 | 73228730.12 | 21009600 | 965430.35 | 0
Yesterday Day Peak | 28 | 0 | 0 | 110 | 0 | 92 | 40 | 0 | 346 |  | 0 | 380 | 290 | 7 | 48 | 0 | 303 | 0 | 0 | 0 | 7 | 7 | 0 | 0 | 0 | 0 | 0 | 0 | 0 | 0 | 0 | 25 | 30 | 33 | 33 | 0 | 0 | 86 | 70 | 100 | 0 | 0 | 165 | 0 | 100 | 0 |  | 0 | 0 | 0 | 0 | 0 | 0 | 18 | 36 | 0 | 80 | 0 | 370 | 250 | 203 | 8 | 90 | 40 | 5 | 0 | 51 | 0 | 0 | 0 | 19 | 0 | 25 | 17 | 100 | 151 | 0 | 17 | 1.9 | 87 | 30 | 29 | 24 | 130 | 212 | 62 | 20 | 0 | 60 | 18 | 0 | 10 | 310 | 8 | 8 | 0 | 15 | 0 | 0 | 127 | 0 | 66 | 0 | 70 | 0 | 10 | 0 | 0 | 0 | 0 | 4.1 | 16 | 0 | 0 | 0 | 0 | 50 | 0 | 17 |  | 922 | 0 | 345 | 0 | 16 | 120 | 0 | 0 | 0 | 0 | 0 | 90 | 20 | 0 | 0 | 0 | 0 | 0 | 0 | 0 | 0 | 0 | 0 | 0 | 0 | 21 | 11 | 9 | 0 | 0 | 149 | 0 | 0 | 0 | 0 | 170 | 0 | 32 | 0 | 196 | 0 | 377 | 0 | 0 | 0 | 0 | 0 | 0 | 5.2 | 0 | 415 |  | 8063.2 | DayPeak
Yesterday Evening Peak | 28 | 0 | 0 | 110 | 0 | 98 | 69 | 0 | 350 | 0 | 0 | 400 | 285 | 93 | 78 | 0 | 280 | 0 | 0 | 0 | 7 | 64 | 64 | 0 | 0 | 0 | 0 | 17 | 35 | 17 | 22 | 25 | 30 | 33 | 33 | 0 | 0 | 87 | 70 | 110 | 0 | 0 | 164 | 0 | 100 | 0 | 0 | 0 | 0 | 51 | 0 | 0 | 0 | 18 | 42 | 0 | 100 | 0 | 290 | 275 | 214 | 8 | 90 | 39 | 25 | 0 | 43 | 0 | 0 | 34 | 21 | 11 | 25 | 20 | 148 | 156 | 72 | 20 | 0 | 88 | 30 | 53 | 48 | 163 | 206 | 67 | 85 | 0 | 80 | 18 | 0 | 10 | 280 | 24 | 11 | 0 | 145 | 0 | 0 | 200 | 0 | 132 | 0 | 100 | 0 | 10 | 0 | 101 | 0 | 0 | 0 | 214 | 0 | 0 | 34 | 57 | 100 | 0 | 16 |  | 922 | 0 | 410 | 0 | 99 | 200 | 0 | 0 | 0 | 0 | 40 | 89 | 33 | 80 | 0 | 70 | 0 | 0 | 0 | 100 | 0 | 0 | 45 | 0 | 26 | 22 | 10 | 10 | 0 | 0 | 149 | 0 | 0 | 0 | 0 | 195 | 0 | 79 | 100 | 215 | 0 | 399 | 90 | 0 | 4 | 0 | 0 | 0 | 0 | 109 | 450 |  | 10589 | EvPeak
Forecast for Evening | 28 | 0 | 0 | 110 | 0 | 98 | 78 | 0 | 360 | 0 | 0 | 450 | 305 | 100 | 100 | 55 | 330 | 0 | 0 | 0 | 100 | 85 | 149 | 100 | 0 | 0 | 50 | 54 | 55 | 55 | 19 | 25 | 30 | 33 | 33 | 50 | 0 | 84 | 70 | 100 | 0 | 25 | 165 | 0 | 100 | 0 | 0 | 0 |  | 100 | 100 | 97 | 50 | 18 | 35 | 0 | 129 | 0 | 360 | 360 | 220 | 8 | 96 | 38 | 20 | 0 | 51 | 0 | 42 | 43 | 22 | 11 | 25 | 20 | 173 | 155 | 72 | 20 | 0 | 88 | 30 | 51 | 44 | 163 | 210 | 66 | 86 | 0 | 80 | 18 | 0 | 10 | 341 | 25 | 11 | 200 | 300 | 300 | 100 | 200 | 100 | 131 | 0 | 100 | 200 | 150 | 0 | 115 | 100 | 100 | 0 | 300 | 54 | 110 | 114 | 60 | 100 | 0 | 104 |  | 930 | 16 | 410 | 0 | 115 | 225 | 0 | 0 | 30 | 60 | 40 | 89 | 33 | 110 | 0 | 70 | 0 | 43 | 40 | 100 | 0 | 50 | 45 | 52 | 35 | 22 | 10 | 10 | 0 | 0 | 150 | 0 | 10 | 0 | 0 | 220 | 0 | 76 | 100 | 220 | 0 | 414 | 90 | 200 | 113 | 100 | 113 | 0 | 0 | 113 | 600
Forecast for Day | 28 | 0 | 0 | 110 | 0 | 98 | 78 | 0 | 360 | 0 | 0 | 450 | 305 | 100 | 100 | 55 | 330 | 0 | 0 | 0 | 100 | 85 | 149 | 100 | 0 | 0 | 49 | 54 | 55 | 55 | 19 | 25 | 30 | 33 | 33 | 35 | 0 | 84 | 70 | 100 | 0 | 25 | 165 | 0 | 100 | 0 | 0 | 0 |  | 100 | 100 | 97 | 50 | 18 | 10 | 0 | 129 | 0 | 360 | 360 | 220 | 8 | 90 | 38 | 20 | 0 | 51 | 0 | 0 | 43 | 22 | 11 | 25 | 20 | 157 | 155 | 72 | 20 | 1.6 | 88 | 30 | 51 | 44 | 163 | 210 | 61 | 86 | 0 | 80 | 18 | 0 | 10 | 341 | 25 | 11 | 0 | 300 | 100 | 50 | 200 | 80 | 131 | 20 | 100 | 200 | 150 | 0 | 115 | 100 | 100 | 5 | 300 | 50 | 50 | 114 | 60 | 100 | 0 | 104 |  | 930 | 0 | 410 | 0 | 115 | 180 | 0 | 0 | 0 | 0 | 40 | 89 | 33 | 110 | 0 | 70 | 0 | 0 | 0 | 100 | 0 | 50 | 0 | 52 | 0 | 22 | 10 | 10 | 0 | 0 | 150 | 0 | 0 | 0 | 0 | 220 |  | 76 | 60 | 220 | 0 | 414 | 90 | 0 | 113 | 100 | 113 | 0 | 8 | 113 | 600
Generation at 08:00(Today) | 28 | 0 | 0 | 110 | 0 | 98 | 70 | 0 | 335 | 0 | 0 | 400 | 305 |  | 48 | 0 | 300 | 0 | 0 | 0 | 0 | 0 | 0 | 0 | 0 | 0 | 0 | 0 | 0 | 0 | 19 | 25 | 20 | 33 | 33 | 0 | 0 | 84 | 70 | 110 | 0 | 0 | 165 | 0 | 100 | 0 | 0 | 0 | 0 | 0 | 0 | 0 | 0 | 16 | 2 | 0 | 80 | 0 | 260 | 270 | 192 | 8 | 95 | 38 | 20 | 0 | 51 | 0 | 0 | 0 | 21 | 5 | 0 | 10 | 100 | 157 | 0 | 20 | 0.2 | 88 | 30 | 53 | 49 | 163 | 186 | 67 | 85 | 0 | 80 | 18 | 0 | 10 | 320 | 24 | 5 | 0 | 0 | 0 | 0 | 89 | 0 | 59 | 0 | 94 | 0 | 0 | 0 | 0 | 0 | 0 | 1.2 | 70 | 0 | 0 | 0 | 0 | 40 | 0 | 1 | 0 | 921 | 0 | 295 | 0 | 0 | 120 | 0 | 0 | 0 | 0 | 0 | 90 | 14 | 0 | 0 | 70 | 0 | 0 | 0 | 0 | 0 | 0 | 0 | 0 | 0 | 21 | 11 | 8 | 0 | 0 | 149 | 0 | 0 | 0 | 0 | 173 | 0 | 34 | 0 | 150 | 0 | 402 | 0 | 0 | 0 | 0 | 0 | 0 | 2.4 | 0 | 470 | 0
199
| Minimum Generation |  | 7823.5 | 9:00
| Highest Generation |  | 11100 | 1:00
| Day Peak Generation |  | 8063.2 | 12:00
| Evening Peak Generation |  | 10589 | 21:00
| HVDC Max Flow |  | 922 | 1:00
| HVDC EvPeak Flow |  | 922 | 21:00
| Load factor L.F |  | 83.61%

## P1
POWER GRID COMPANY OF BANGLADESH LTD.
|  |  | NATIONAL LOAD DESPATCH CENTER |  |  |  |  | QF-LDC-08
|  |  | DAILY REPORT |  |  |  |  | Page -1
[6 empty] | Reporting Date : | 2020-08-16
Till now the maximum generation is : - |  |  | 12893 MW | 21:00 | Hrs on | 2019-05-29
The Summary of Yesterday's |  | 2020-08-15 | Generation & Demand |  | Today's Actual Min Gen. & Probable Gen. & Demand
Day Peak Generation : |  | 8063.2 | MW Hour : | 12:00 | Min. Gen. at | 7:00 | 7835.2 | MW
Evening Peak Generation : |  | 10589 | MW Hour : | 21:00 | Available Max Generation : |  | 14876 | MW
E.P. Demand (at gen end) : |  | 10589 | MW Hour : | 21:00 | Max Demand (Evening) : |  | 11900 | MW
Maximum Generation : |  | 11100 | MW Hour : | 1:00 | Reserve(Generation end) |  | 2976 | MW
Total Gen. (MKWH) : |  | 222.748 | System Load Factor : | 83.61% | Load Shed : |  | 0 | MW
EXPORT / IMPORT THROUGH EAST-WEST INTERCONNECTOR
Export from East grid to West grid :- Maximum |  |  | -122 | MW at | 19:30 | Energy |  | MKWHR.
Import from West grid to East grid :- Maximum |  |  | - | MW at | - | Energy | - | MKWHR.
| Water Level of Kaptai Lake at 6:00 A M on |  | 2020-08-16
Actual : | 94.17 | Ft.(MSL) , | Rule curve : | 93.8 | Ft.( MSL )
Gas Consumed : | Total = | 1142.35 | MMCFD. | Oil Consumed (PDB) :
[6 empty] | HSD : |  | Liter
[6 empty] | FO : |  | Liter
Cost of the Consumed Fuel (PDB+Pvt) : |  | Gas : | 153446247.986
: |  | Coal : | 71785286 | Oil : | 345931086.75 | Total : | 571162620.736
Load Shedding & Other Information
Area | Yesterday |  |  |  | Today
|  |  | Estimated Demand (S/S end) |  | Estimated Shedding (S/S end) |  | Rates of Shedding
| MW |  | MW |  |  | MW | (On Estimated Demand)
Dhaka | 0 | 0:00 | 4262.567 |  |  | 0 | 0%
Chittagong Area | 0 | 0:00 | 1451.7897 |  |  | 0 | 0%
Khulna Area | 0 | 0:00 | 1301.1619 |  |  | 0 | 0%
Rajshahi Area | 0 | 0:00 | 1175.8539 |  |  | 0 | 0%
Cumilla Area | 0 | 0:00 | 1062.5225 |  |  | 0 | 0%
Mymensingh Area | 0 | 0:00 | 857.4238 |  |  | 0 | 0%
Sylhet Area | 0 | 0:00 | 476.4939 |  |  | 0 | 0%
Barisal Area | 0 | 0:00 | 220.6859 |  |  | 0 | 0%
Rangpur Area | 0 | 0:00 | 661.3019 |  |  | 0 | 0%
Total | 0 |  | 11469.8006 |  |  | 0
Information of the Generating Units under shut down.
| Planned Shut- Down |  |  | Forced Shut- Down | 10) Haripur-412 MW.
1) Barapukuria ST: Unit-1,2
2) Bibiyana #3
3) Ghorasal Unit-2,3,4,7
4) Ashuganj unit-3,5
5) Bhola-225 MW GT-2 & ST
|  |  |  | 6) Kaptai-2 |  | 6
7) Raozan #1,2
8) Sirajganj #1
9) Baghabari-70 MW
Additional Information of Machines, lines, Interruption / Forced Load shed etc.
|  | Description |  |  | Comments on Power Interruption
a) Barishal(s) 132/33 kV T-1 and T-2 transformers tripped at 08:48 from 33 kV side due to flashing at 33 kV |  |  |  |  | About 70 MW power interruption occurred under Barisal(s) S/S area
extended Bus and were switched on at 09:03. |  |  |  |  | from 10:30 to 11:11.
b) Sikalbaha-Dohazari 132 kV Ckt-2 tripped at 13:14 showing main protection,Dist. R at Sikalbaha end and
Dist. R,Gnd,Z2 at Dohazari end and was switched on at 13:33.
c) Baghabari 100 MW synchronized at 16:04.
d) Rangpur Confidence 113 MW tripped at 19:21 due to low Grid voltage and was synchronized at 22:34. |  |  |  |  | About 75 MW power interruption occurred under Rangpur zone area
from 19:25 to 23:26.
e) Ashuganj-Sirajganj 230 kV Ckt-2 tripped at 21:09 showing OTT2, Gen. trip at Ashuganj end and Dist.R,STT,Z2
at Sirajganj end and was switched on at 21:28.
f) Comilla(N) 132/33 kV T-3 transformer tripped at 02:15(16/8/2020) from both sides showing O/C & E/F relay at |  |  |  |  | About 15 MW power interruption occurred under Comilla(N) S/S area
33 kV side due to 33 kV Balutopa & Summit P.P. feeder fault and was switched on at 02:29. |  |  |  |  | from 02:15(16/8/2020) to 02:29.
g) Kulaura 132/33 kV T-1 transformer tripped at 05:46(16/8/2020) showing Buchholz & Diff. relay. |  |  |  |  | About 23 MW power interruption occurred under Kulaura S/S area
from 05:46(16/8/2020) to till now.
h) Dohazari 132 kV main Bus was under shut down from 06:16(16/8/2020) to 08:54 for replacing R-phase loop |  |  |  |  | About 50 MW power interruption occurred under Dohazari S/S area
of Dohazari P.P. Ckt. |  |  |  |  | from 06:16(16/8/2020) to 08:54.
i) Rajshahi(N)-Chapainawabganj 132 kV Ckt was under shut down from 07:12(16/8/2020) to 10:35 for oil
leakage maint. at Y-phase, CT at Chapainawabganj end.
j) Munshiganj 33 kV Bus under 132/33 T-1 transformer under Munshiganj S/S was under shut down from |  |  |  |  | About 35 MW power interruption occurred under Munshiganj S/S area
07:05(16/8/2020) to 09:05 for Bus isolator maint. of Nimtoli feeder. |  |  |  |  | from 07:05(16/8/2020) to 09:05.

## P2
EVENING PEAK GENERATION AND DAY LONG ENERGY DATA OF POWER STATIONS
| Date : | 2020-08-15 | [5 empty] | Page -2
Sl. |  |  |  |  | Present | Peak | Energy
No. | Name of the Power Stations |  | Producer | Installed Capacity | Capacity | Hour | Generated | Remarks
Generation
|  |  |  | Unit No. X Capacity | MW | MW | MW
1 | Ghorasal TPP (Unit-1&2) |  | PDB | 2*55 | 85 | 28 | 540000 | Unit-2 Under maint.
| Ghorasal Repowered CCPP Unit-3 |  | PDB | 1*210 | 170 | 0 | 0 | Under maint.
| Ghorasal Repowered CCPP Unit-4 |  | PDB | 1*210 | 180 | 0 | 0 | Gas shortage
| Ghorasal TPP Unit-5 |  | PDB | 1*210 | 190 | 110 | 2709000 | Gas shortage
2 | Ghorasal 365 MW CCPP Unit-7 |  | PDB | 1*243+1*122 | 365 | 0 | 0 | FSD due to control system problem.
3 | Ghorashal 78.5 MW PP(MAX) |  | QRPP | 2*40 | 78 | 69 | 1420608 | Engine problem
4 | Ghorashal 108MW PP (Regent) |  | IPP | 34*3.35 | 108 | 98 | 2166181 | Engine problem
5 | Haripur GTPP |  | SBU, PDB | 2*32 | 20 | 0 | 0 | Under maint.
6 | Haripur 412 MW CCPP |  | EGCB | 1*273+1*139 | 412 | 0 | 0 | Under maint.
7 | Haripur 360MW CCPP(HPL) |  | IPP | 1*235+1*125 | 360 | 350 | 7761000
8 | Meghnaghat 450 MW CCPP(MPL) |  | IPP | 2*150+1*150 | 450 | 400 | 9099750 | frequency control.
9 | Meghnaghat 100 MW(IEL) |  | QRPP | 12*8.9 | 100 | 93 | 1245120 | Engine problem
10 | Meghnaghat CCPP(Summit) |  | IPP | 2*110+1*110 | 305 | 285 | 6997353 | FGMO
11 | Madanganj 102 PP(Summit) |  | QRPP | 6*17 | 100 | 78 | 1761624 | Engine problem
12 | Madanganj-55 MW PP(Summit) |  | (IPP) | 3*17.08+1*11.3 | 55 | 0 | 180944 | High Voltage.
13 | Keraniganj 100 MW PP (Powerpac) |  | QRPP | 8*13.45 | 100 | 0 | 111518 | Reserve
14 | Narshingdi 22 MW PP (Doreen) |  | SIPP, REB | 8*2.90 | 22 | 22 | 317664
15 | 210 MW Siddhirgonj TPP |  | PDB | 1*210 | 115 | 0 | 0 | Under maint.
16 | Siddhirgonj 2*120 MW GTPP |  | EGCB | 2*105 | 210 | 0 | 0 | Gas shortage
17 | Siddhirganj 100 PP(Dutch Bangla) |  | QRPP | 12*8.9 | 100 | 7 | 800640 | Low demand
18 | Siddhirganj 335 MW CCPP |  | EGCB | 1*217+118 | 335 | 280 | 7187503 | FGMO
19 | Gagnagar 102 MW PP (Digital Power) |  | IPP | 12*8.924 | 102 | 64 | 1239120 | Low demand
20 | Katpotti 52 MW PP (Sinha) |  | IPP | 7*7.9 | 51 | 0 | 101232 | Reserve
21 | Kamalaghat 54 MW PP(Banco Energy) |  | IPP | 3*18 | 54 | 17 | 414360 | Low demand
22 | Kodda 150MW PP |  | BPDB-RPCL | 9*17.06 | 149 | 64 | 419520 | Low demand
23 | Manikganj 55 MW PP (Northern) |  | IPP | 3*19.3 | 55 | 35 | 333384 | Low demand
24 | Nababganj 55 MW PP (Southern power ) |  | IPP | 3*19.3 | 55 | 17 | 238601 | Low demand
25 | Bosila 108MW PP(CLC) |  | IPP | 12*8.775+1*3.5 | 108 | 0 | 0 | Fuel Shortage
26 | Summit Power,(Madhabdi+Ashulia) |  | SIPP,REB | 3*3.67+4*8.73 | 80 | 55 | 1278600 | Engine problem
27 | Maona 33 MW PP(Summit) |  | SIPP,REB | 4*8.73 | 33 | 33 | 819200
28 | Rupganj 33 MW PP(Summit) |  | SIPP,REB | 4*8.73 | 33 | 33 | 815300
29 | Gazipur 52 MW PP |  | IPP | 6*8.9 | 52 | 0 | 0 | Reserve
30 | Tongi 80 MW GTPP |  | PDB | 1* 105 | 105 | 0 | 0 | Under maint.
31 | Kodda 300 MW PP Unit-2 (Summit) |  | IPP | 18*17.076 | 300 | 145 | 2554253 | Engine problem
32 | Keranigonj 300 MW PP (APR) |  | IPP | 256*1.4 | 300 | 0 | 0 | Reserve
33 | Bramhangoan 100 MW PP (Aggreko) |  | IPP | 100 | 100 | 0 | 0 | Reserve
34 | Aurahati 100MW PP (Aggreko) |  | IPP | 0.85*23+0.95*91 | 100 | 0 | 0 | Reserve
35 | Kodda 149 MW PP Unit-1 (Summit) |  | IPP | 149 | 149 | 132 | 2246400 | Engine problem
36 | Gazipur 100 MW PP |  | RPCL | 100 MW | 105 | 0 | 75780
| Meghnaghat 104 MW PP (OPCL) |  | IPP | 18.5*6 | 104 | 16 | 371520 | Fuel Shortage
| Dhaka area Total |  |  |  | 5895 | 2431 | 53206175
37 | Chattogram TPP-1 |  | PDB | 1*210 | 180 | 110 | 2400000 | Gas shortage.
| Chattogram TPP-2 |  | PDB | 1*210 | 180 | 0 | 0 | Gas shortage.
38 | Raozan 25 MW PP |  | IPP | 3*8.9 | 25 | 0 | 19060 | Reserve
39 | Teknaf 20MW PP (Solartech) |  | Teknaf Solartech Energy Ltd. | 20 | 20 | 0 | 34695
40 | Patenga 50MW PP (Baraka) |  | IPP | 8*6.98 | 50 | 0 | 124320 | Reserve
41 | Kaptai Hydro: Unit-1,2,3,4, 5 |  | PDB | 2*40+3*50 | 230 | 157 | 3639536 | Low water level
42 | Sikalbaha 225MW |  | PDB | 1*150+1*175 | 225 | 164 | 3899785
43 | Sikalbaha Peaking GT |  | PDB | 1*150 | 150 | 100 | 2373686
44 | Sikalbaha 105 MW PP (Baraka Sikalbaha) |  | IPP | 105 MW | 105 | 0 | 0 | Reserve
45 | Hathazari 100 MW peaking PP |  | PDB | 11*8.9 | 98 | 0 | 0 | Under maint.
46 | Dohazari -Kalaish 100 MW Peaking |  | PDB | 6*17 | 102 | 51 | 395429 | Low demand
47 | Juldah 100 MW Unit-1 (Acorn) |  | QRPP | 8*13.45 | 100 | 0 | 0 | Reserve
48 | Juldah 100 MW PP Unit-3 (Acorn) |  | IPP | 0 | 100 | 100 | 2029440
49 | Barabkunda 22 MW PP (Regent) |  | SIPP, PDB | 8*2.90 | 22 | 18 | 441648
* | Malancha, Ctg. EPZ (United) |  |  | 5*8.73+3*9.34 | 0 | 42 | 1076640
50 | Chattogram 108 MW PP (ECPV) |  | IPP | 16*7 | 108 | 0 | 276480 | Reserve
51 | Kaptai 7 MW Solar PP |  | PDB | 7.4 MW | 7 | 0 | 26430
52 | Anwara 300 MW PP (United) |  | IPP | 300 MW | 300 | 214 | 2900509 | Low demand
53 | Jodiac Power |  | IPP | 3*18.55+1*3.6 | 54 | 0 | 0 | Reserve
54 | Karnaphuli Power Ltd. |  | IPP | 110 | 110 | 0 | 0 | Reserve
| Juldah unit-2 (Acorn) |  | IPP | 8*13.6 | 100 | 100 | 1689600
| Chattogram area Total |  |  |  | 2266 | 1056 | 21327258
55 | Ashuganj TPP Unit- 3 |  | APSCL | 1*150 | 135 | 0 | 0 | Gas shortage.
| Ashuganj TPP Unit- 4 |  | APSCL | 1*150 | 129 | 100 | 2018580 | Gas shortage.
| Ashuganj TPP Unit- 5 |  | APSCL | 1*150 | 134 | 0 | 0 | Gas shortage.
56 | Ashuganj 225 MW CCPP |  | APSCL | 1*142+1*75 | 221 | 214 | 4849000 | FGMO
57 | Ashuganj 450 MW CCPP(North) |  | APSCL | 1*360 | 360 | 290 | 6830000 | FGMO
58 | Ashuganj 450 MW CCPP(South) |  | APSCL | 1*360 | 360 | 275 | 6499000 | FGMO
59 | Ashuganj 50 MW PP |  | APSCL | 14*3.968 | 45 | 39 | 844056 | Engine problem
60 | Ashuganj 55 MW PP (Precision) |  | RPP | 15*4 | 55 | 25 | 256320 | Gas shortage.
62 | Ashuganj 195MW PP (APSCL-United) |  | IPP | 20*9.73+1*16 | 195 | 8 | 200727 | Gas shortage.
63 | Ashuganj 51 MW PP (Midland) |  | IPP | 6*9.34 | 51 | 43 | 1047907
64 | Ashuganj 150MW PP (Midland) |  | IPP | 23*7.015 | 150 | 10 | 737673
66 | Titas 50 MW Peaking PP |  | PDB | 6*8.92 | 52 | 0 | 0 | Reserve
67 | Chandpur 150 MW CCPP |  | PDB | 1*106+1*57 | 163 | 90 | 2153960 | ST under maint.
68 | Chandpur 200MW (Desh energy) |  | IPP | 0 | 200 | 0 | 72960 | Reserve
69 | Feni 22MW PP (Doreen) |  | SIPP, PDB | 8*2.90 | 22 | 21 | 483624
70 | Feni 11 MW PP (Doreen) |  | SIPP, REB | 4*2.90 | 11 | 11 | 188640
** | Impoprt (Tripura) |  | Imported power | 0 | 160 | 148 | 2801280
71 | Jangalia 33MW PP (Summit) |  | SIPP, PDB | 4*8.73 | 33 | 25 | 593100
72 | Jangalia 52 MW PP (Lakdanavi) |  | IPP | 6*8.92 | 52 | 34 | 447499 | Low demand
73 | Cumilla 25 MW PP (Summit) |  | SIPP, PDB | 3*3.67+2*6.97 | 25 | 20 | 448340
74 | Daudkandi 200 MW PP (B.Trac) |  | IPP | 154*1.4 | 200 | 0 | 0 | Reserve
| Feni Lanka Power |  | IPP | 7*18.415+1*9.78 | 114 | 34 | 428640 | Low demand
| Chowmuhani 113 MW |  | IPP | 12*9.78+2*3.1 | 113 | 57 | 641760 | Fuel shortage
| Cumilla Area Total |  |  |  | 2980 | 1444 | 31543066
75 | RPCL 210MW CCPP |  | IPP | 4*35+1*70 | 202 | 156 | 3622800 | Engine problem
76 | Tangail 22 MW PP (Doreen) |  | SIPP, PDB | 8*2.90 | 22 | 20 | 395172
77 | Jamalpur 95 MW PP(Powerpac) |  | IPP | 12*8.924 | 95 | 72 | 844800 | Engine problem
78 | Sarishabari 3 MW Solar Plant |  | IPP | 1*3 | 3 | 0 | 8200
79 | Mymensingh 200 MW PP (United) |  | IPP | 200 | 200 | 200 | 3943200
80 | Jamalpur 115 MW PP (United) |  | IPP | 115 MW | 115 | 101 | 900000 | #REF!
| Mymensingh Area Total |  |  |  | 637 | 549 | 9714172
81 | Fenchugonj CCPP Phase-1 |  | PDB | 2*32+1*33 | 70 | 88 | 2067000
82 | Fenchugonj CCPP Phase-2 |  | PDB | 2*35+1*35 | 90 | 30 | 725520 | # 4 under maint.
83 | Kushiara 163 MW CCPP (KP) |  | IPP | 1*109+1*54 | 163 | 163 | 3487009
84 | Shajibazar 330 MW CCPP |  | PDB | 3*110 | 330 | 206 | 4649000
85 | Fenchugonj 51 MW PP (Barakatullah) |  | RPP | 19*2.90 | 51 | 53 | 959400
86 | Fenchuganj 44MW (Energyprima) |  | RPP | 12*3.3+5*2 | 44 | 48 | 952416
87 | Hobiganj 11MW PP Cofidence-E |  | SIPP, REB | 4*2.90 | 11 | 11 | 192100
88 | Shahjibazar GTPP Unit- 8 & 9 |  | PDB | 2*35 | 66 | 67 | 1358 | FGMO & GT-8 under maint.
89 | Shahjibazar 86MW PP (Shahjibazar) |  | RPP | 32*2.90 | 86 | 85 | 1515840
91 | Sylhet 225 MW CCPP |  | PDB | 1*142+1*89 | 231 | 80 | 1644260
92 | Sylhet 20 MW GTPP |  | PDB | 1*20 | 20 | 18 | 422000
93 | Sylhet 50MW PP (EPL) |  | RPP | 27*2 | 50 | 0 | 0 | Contract Expired
94 | Shahjahanulla 25 MW PP |  | SIPP, REB | 3*9.34 | 25 | 24 | 488808
95 | Bibiana-II 341 MW CCPP (Summit) |  | IPP | 1*222+1*119 | 341 | 280 | 7191200 | FGMO
96 | Bibiyana-III 400 MW CCPP |  | PDB | 400 MW | 400 | 0 | 0 | Under maint.
97 | Sylhet 10MW PP (Desh) |  | RPP | 6*1.95 | 10 | 10 | 247860
| Bibiyana South 400 MW |  | PDB | 400 MW | 0 | 0 | 0 | On test
| Sylhet Area Total |  |  |  | 1988 | 1163 | 24543771
98 | Bheramara GTPP Unit-3 |  | PDB | 1*20 | 16 | 0 | 0 | Reserve
** | Bheramara (HVDC ) |  | Imported power | 2*500 | 1000 | 922 | 22123273
99 | Khulna 115 PP MW (KPCL-2) |  | QRPP | 7*17 | 115 | 99 | 1593600 | Engine problem
100 | Faridpur 50 MW Peaking PP |  | PDB | 8*6.89 | 54 | 0 | 0 | Reserve
101 | Khulna 225 MW CCPP |  | NWPGCL | 1*150+1*75 | 230 | 200 | 3601092
102 | Gopalganj 100 MW Peaking PP |  | PDB | 16*6.98 | 109 | 0 | 0 | Reserve
103 | Bheramara 410 MW CCPP |  | NWPGCL | 1*278+1*132 | 410 | 410 | 8705664 | FGMO
104 | Noapara 40 MW PP (Khanjahan Ali) |  | QRPP | 5*8.5 | 40 | 40 | 310500
105 | Noapara 100 MW PP (Bangla Trac) |  | IPP | 70*1.4 | 100 | 100 | 831360
106 | Rupsha 105 MW PP (Orion rupsha) |  | IPP | 6*18.445 | 105 | 90 | 366240 | Low demand
107 | Madhumati 100 MW PP |  | IPP | 100 MW | 105 | 0 | 0 | Reserve
| Khulna Area Total |  |  |  | 2284 | 1861 | 37531729
108 | Barisal 110 MW PP (Summit ) |  | IPP | 7*17.076 | 110 | 80 | 730560
110 | Bhola 33 MW PP (Venture) |  | RPP | 1*34.50 | 33 | 33 | 607268
111 | Bhola 225 MW CCPP |  | PDB | 2*63+1*68 | 194 | 89 | 2187214 | GT-2 Under maint.
112 | Bhola 95 MW PP (Aggreko) |  | QRPP | 96*1.10 | 95 | 79 | 1370424 | Engine problem
| Payra 1320 MW |  | BCPCL | 1*622 | 622 | 450 | 11823400
| Barisal Area Total |  |  |  | 1054 | 731 | 16718866
113 | Baghabari 71 MW GTPP |  | PDB | 1*71 | 71 | 0 | 0 | Gas shortage.
| Baghabari 100 MW GTPP |  | PDB | 1*100 | 100 | 70 | 530000 | Gas shortage.
114 | Baghabari 50 MW Peaking PP |  | PDB | 6*8.9 | 52 | 0 | 85104 | Reserve
115 | Bera 70 MW Peaking PP |  | PDB | 9*8.29 | 71 | 0 | 40434 | Reserve
116 | Amnura 50 MW PP(Sinha) |  | QRPP | 7*7.79 | 50 | 0 | 0 | Fuel shortage
117 | Katakhali 50 MW PP (Northern) |  | QRPP | 6*8.9 | 50 | 0 | 22727 | Reserve
118 | Katakhali 50 MW Peaking PP |  | PDB | 6*8.7 | 50 | 45 | 397370
119 | Sirajgonj Unit-1 225MW |  | NWPGCL | 1*150+1*75 | 210 | 0 | 0 | Gas shortage.
120 | Sirajgonj Unit-2 225MW |  | NWPGCL | 1*150+1*75 | 220 | 195 | 4499245 | FGMO
121 | Sirajgonj Unit-3 225MW |  | NWPGCL | 1*141 | 220 | 215 | 5041782 | FGMO
122 | Sirajgonj 400 MW CCPP Unit-4 |  | SNWPGCL | 1*282+1*132 | 414 | 399 | 9097000 | FGMO
123 | Santahar 50 MW Peaking PP |  | PDB | 6*8.7 | 50 | 26 | 245940
124 | Bogra 22 MW PP (GBB) |  | RPP | 6*4 | 22 | 22 | 480720
125 | Bogura 20 MW PP (Energyprima) |  | RPP | 5*3.3+5*2 | 10 | 10 | 252432
126 | Ullapara 11 MW PP (Summit) |  | SIPP, REB | 4*2.90 | 11 | 10 | 229068
127 | Natore 52 MW PP (Rajlanka) |  | IPP | 6*8.92 | 52 | 0 | 317760 | Reserve
128 | Chapainawabganj 100 MW Peaking PP |  | PDB | 12*8.924 | 104 | 100 | 889208 | Engine problem
129 | Baghabari 200 MW PP (Paramount) |  | IPP | 200 MW | 200 | 0 | 0 | Reserve
130 | Bagura 113 MW PP (Confidence)-2 |  | IPP | 113 MW | 113 | 4 | 530304 | Low demand
| Confidence Power Bogura Unit-1 113 MW |  | IPP | 6*18.55 | 113 | 109 | 1301664
| Rajshahi Area Total |  |  |  | 2183 | 1205 | 23960758
131 | Barapukuria TPP Unit-1 |  | PDB | 1*125 | 85 | 0 | 0 | Under maint.
| Barapukuria TPP Unit-2 |  | PDB | 1*125 | 85 | 0 | 0 | Coal shortage.
132 | Barapukuria 275 MW TPP Unit-3 |  | PDB | 1*275 | 274 | 149 | 3668000 | Coal shortage.
133 | Rangpur 20 MW GTPP |  | PDB | 1*20 | 20 | 0 | 0 | Under maint.
134 | Saidpur 20 MW GTPP |  | PDB | 1*20 | 20 | 0 | 0 | Engine problem
135 | Rangpur 113 MW PP (Confidence) |  | IPP | 113 MW | 113 | 0 | 495360
136 | Sympa Solar Power 8MW |  | IPP | 8 MW | 8 | 0 | 38836
| Rangpur Area Total |  |  |  | 605 | 149 | 4202196
| Total |  |  |  | 19892 | 10589 | 222747991
| Eastern Grid Total |  |  |  | 13766 | 6643 | 140334442
| Western Grid Total |  |  |  | 6126 | 3946 | 82413549
| National Grid Total |  |  |  | 19892 | 10589 | 222747991
*Data collected from respective power station over telephone.
Executive Engineer
Network Operation Division
Page- 3

## P3
MAXIMUM LOAD SERVED BY DIFFERENT GRID SUB-STATIONS
QF-LDC-09
Date: | 2020-08-15
(a) ENTIRE EASTERN GRID : |  | 6574 | MW | (b) ENTIRE WESTERN GRID : |  | 3625 | MW
i) Dhaka area |  | 3308 | MW | i) Khulna area |  | 1445 | MW
ii) Chittagong area |  | 842 | MW | ii) Rajshahi area |  | 1211 | MW
iii) Comilla area |  | 1014 | MW | iii) Barisal area |  | 321 | MW
iv) Mymensingh area |  | 920 | MW | iv) Rangpur area |  | 648 | MW
v) Sylhet area |  | 490 | MW
| SYSTEM TOTAL DEMAND ( a + b ) = |  | 10199 | MW
MAXIMUM LOAD SERVED BY DIFFERENT SUB-STATIONS
Sub-station | Load (MW) | Hour | Sub-station | Load (MW) | Hour | Sub-station | Load (MW) | Hour
Siddhirganj | 98 | 2:00 | Sherpur | 112 | 20:00 | Jhenida | 108 | 20:00
Munsiganj | 110 | 15:00 | Srimongal | 47 | 1:00 | Bottail | 110 | 21:00
Sonargaon | 70 | 22:00 | Shahjibazar | 108 | 21:00 | G.K Project | 55 | 19:30
Shyampur | 174 | 4:00 | Fenchuganj | 44 | 20:00 | Faridpur | 191 | 0.875
Bhulta | 179 | 20:00 | Kulawara | 48 | 21:00 | Madaripur | 96 | 0.875
Madanganj | 58 | 1:00 | Sylhet | 128 | 19:00 | Sariatpur | 62 | 22:00
Shitalakhya | 92 | 12:00 | Chatak | 28 | 21:00 | Gopalganj | 85 | 19:30
Rahim steel | 0 | 1:00 | Sunamganj | 46 | 1:00 | Bagerhat | 91 | 21:00
Matuail | 66 | 1:00 | Biani Bazar | 55 | 21:00 | Mongla | 20 | 1:00
Ghorasal | 70 | 21:00 | Comilla (S) | 148 | 21:00 | Satkhira | 106 | 0.83333
Narsingdi | 148 | 21:00 | Comilla(N) | 85 | 19:00 | Gallamari | 43 | 13:00
Haripur (SBU) | 60 | 0:00 | Chandpur | 101 | 22:00 | Magura | 52 | 0.8125
Ullon | 53 | 18:30 | Feni | 114 | 22:00 | Norail | 40 | 19:30
Hasnabad | 167 | 20:00 | Chowmuhani | 138 | 21:00 | Chuadanga | 89 | 19:30
Magbazar | 72 | 1:00 | Ashuganj | 52 | 22:00 | Barisal(N) | 44 | 0.91667
Maniknagar | 72 | 1:00 | Daudkandi | 124 | 21:00 | Barisal (S) | 90 | 0.83333
Bangabhaban | 16 | 12:00 | B.Baria | 152 | 20:00 | Patuakhali | 111 | 0.91667
Narinda | 72 | 13:00 | Ramganj | 98 | 22:00 | Bhandaria | 56 | 0.875
Dhanmondi | 107 | 12:00 | Chaddagram | 38 | 22:00 | Borhan Uddin | 43 | 22:00
Lalbag | 63 | 13:00 | PHP | 10 | 15:00 | Ishurdi | 56 | 21:00
Madartek | 64 | 1:00 | Madunaghat | 50 | 20:00 | Ruppur Paromanobik | 2 | 20:00
Dhaka University |  |  | Hathazari | 86 | 0.041667 | Natore | 123 | 1:00
Fatullah | 22 | 0.95833 | Khulshi | 168 | 0.041667 | Bogra | 160 | 21:00
Mirpur | 89 | 19:00 | Halishahar | 110 | 0.8125 | Noagaon | 118 | 1:00
Kalyanpur | 90 | 19:00 | Baraulia | 125 | 0.041667 | Rajshahi | 143 | 21:00
Gulshan | 86 | 19:00 | Sikalbaha | 30 | 0.875 | Rajshahi New | 12 | 20:00
Uttara | 74 | 19:00 | Dohazari | 82 | 0 | C.Nawabganj | 71 | 21:00
Uttara New | 22 | 19:00 | Cox'sbazar | 81 | 0.041667 | Amnura | 48 | 21:00
Kamrangirchar | 73 | 19:00 | Chandraghona | 30 | 0.8125 | Pabna | 115 | 21:00
Savar | 96 | 21:00 | Kaptai | 4.2 | 0.79167 | Shahjadpur | 92 | 20:00
Bhasantec | 123 | 19:00 | A. Khaer Stl. | 0 | 0.041667 | Serajganj | 87 | 21:00
Agargaon | 55 | 19:00 | Bakulia | 79 | 0.041667 | Niyamatpur | 58 | 1:00
Satmosjid | 78 | 19:00 | Julda | 21 | 0.041667 | Joypurhat | 57 | 21:00
Tongi | 100 | 0.75 | TK chemical | 24 | 0.041667 | Sherpur(Bogura) | 48 | 1:00
Kabirpur | 141 | 22:00 | Modern Steel | 0 | 0.041667 | Mohastangor | 50 | 21:00
Basundhara | 106 | 1:00 | Shahmirpur | 22.1 | 0.041667 | Rangpur | 149 | 1:00
Manikganj | 68 | 0.875 | Khagrachhari | 24 | 0.041667 | Lalmonirhat | 63 | 19:30
Joydevpur | 126 | 21:00 | Matarbari | 25.5 | 0.041667 | Saidpur | 102 | 1:00
New Tongi | 72 | 1:00 | Baroiar Hat | 32 | 0.79167 | Purbasadipur | 97 | 23:00
Korda | 152 | 1:00 | Rangamati | 12 | 0.8125 | Thakurgaon | 82 | 23:00
Dhamrai | 72 | 1:00 | Abul Khair 230 | 151 | 0.45833 | Palashbari | 120 | 2:00
Rajendrapur | 80 | 23:00 | BSRM | 59 | 0.20833 | Barapukuria | 48 | 21:00
Valuka | 80 | 2:00 | GPH Ispat | 79 | 0.79167 | Panchagar | 56 | 20:00
Tangail | 191 | 1:00 | Goalpara | 16 | 0.91667 | Joldhaka | 28 | 21:00
Mymensing | 216 | 20:00 | Central s/s | 90 | 19:30 | Kurigram | 56 | 19:00
Kishorganj | 148 | 20:00 | Noapara | 57 | 19:30
Netrokona | 105 | 21:00 | Jessore | 103 | 19:00
Jamalpur | 144 | 1:00 | Benapol | 50 | 19:30
Sub Divisional Engineer |  |  | Executive Engineer |  | Superintendent Engineer
Network Operation Division |  |  | Network Operation Division |  | Load Despatch Circle
(1) Honbl. State Minister |  |  | (8) Executive Director (O & M) PGCB. |  | (18) C.E. Transmission (1 & 2) PGCB.
Ministry of Power,Energy & Mineral |  |  | (9) Member,Generation,PDB. |  | (19) S.E. System Protection,PGCB.

## Voltage
e
MAXIMUM & MINIMUM VOLTAGES OF DIFFERENT GRID SUB-STATIONS:
| Date: | 2020-08-15 | [7 empty] | QF-LDC-10
| Sub-Station | Max Voltage | Hour | Min | Hour | Sub-Station | Maxm | Hour | Min | Hour
|  |  |  | Voltage |  |  | Voltage |  | Voltage
| 400 KV | KV | Hour | KV |  |  | KV |  | KV
| Bibiyana | 395 | 18:30 | 388 | 11:00 | Kaliakoir | 379 | 0.79167 | 370 | 0.5
| Bheramara | 399 | 7:00 | 393 | 20:00 | Bhulta | 391 | 0.8125 | 380 | 0.70833
| Ashuganj(N) | 396 | 19:00 | 388 | 17:00 | Gopalganj | 415 | 0.375 | 394 | 0.875
| Payra | 416 | 18:30 | 407 | 1:00
| 230 KV | KV |  | KV |  | 230 KV | KV |  | KV
| Ghorasal | 232 | 1:00 | 230 | 18:00 | Comilla (N) | 234 | 4:00 | 229 | 11:00
| Ishurdi | 235 | 18:30 | 226 | 21:00 | Hathazari | 227 | 19:00 | 222 | 4:00
| Ashuganj | 237 | 18:30 | 232 | 12:00 | Megnaghat | 233 | 19:30 | 228 | 12:00
| Serajganj | 230 | 10:00 | 225 | 20:00 | Fenchuganj | 238 | 19:00 | 234 | 7:00
| Baghabari | 239 | 18:00 | 236 | 1:00 | Siddhirganj | 231 | 2:00 | 224 | 12:00
| Barapukuria | 233 | 18:00 | 222 | 1:00 | Maniknagar | 229 | 18:30 | 223 | 12:00
| Bogra | 224 | 18:30 | 209 | 19:30 | Agargaon | 227 | 2:00 | 219 | 12:00
| Rajshahi | 230 | 18:30 | 221 | 5:00 | Barisal | 247 | 8:00 | 236 | 21:00
| Khulna South | 236 | 18:30 | 227 | 12:00 | AKSML | 223 | 8:00 | 217 | 3:00
| Rampura | 228 | 4:00 | 223 | 11:00 | BSRM | 227 | 19:00 | 221 | 5:00
| Haripur | 230 | 18:30 | 222 | 12:00 | Bibiyana | 260 | 23:00 | 231 | 12:00
| Hasnabad | 230 | 1:00 | 222 | 11:00 | Bhulta | 231 | 19:00 | 224 | 17:00
| Shyampur | 227 | 19:00 | 219 | 12:00 | Ashuganj (S) | 231 | 19:00 | 224 | 17:00
| Aminbazar | 228 | 3:00 | 222 | 12:00 | Kaliakoir | 236 | 2:00 | 232 | 12:00
| Tongi | 227 | 1:00 | 220 | 13:00 | GPH | 224 | 2:00 | 218 | 7:00
| 132 kV | KV |  | KV |  | 132 kV | KV |  | KV
| Siddhirganj | 132 | 19:00 | 125 | 12:00 | Hathazari | 135 | 0.79167 | 132 | 0.083333
| Munsiganj | 132 | 18:30 | 123 | 12:00 | Khulshi | 134 | 0.8125 | 129 | 0.70833
| Sonargaon | 131 | 19:00 | 124 | 12:00 | Halishahar | 136 | 0.79167 | 130 | 0.70833
| Shyampur | 133 | 19:00 | 127 | 12:00 | Baraulia | 135 | 0.125 | 131 | 0.75
| Bhulta | 124 | 19:00 | 117 | 12:00 | Sikalbaha | 137 | 19:30 | 131 | 0.70833
| Madanganj | 131 | 3:00 | 120 | 12:00 | Dohazari | 136 | 19:30 | 127 | 0.70833
| Shitalakhya | 140 | 1:00 | 128 | 12:00 | Cox'sbazar | 131 | 0.8125 | 120 | 0.70833
| Rahim steal | 131 | 18:00 | 125 | 12:00 | Chandraghona | 135 | 0.79167 | 132 | 0.16667
| Matuail | 132 | 19:00 | 125 | 12:00 | Kaptai | 134 | 1:00 | 130 | 0.33333
| Ghorasal | 136 | 1:00 | 135 | 22:00 | A. Khaer Stl. | 135 | 0.77083 | 130 | 15:00
| Narsinghdi | 128 | 19:00 | 120 | 12:00 | Bakulia | 135 | 0.8125 | 130 | 0.625
| Haripur (SBU) | 132 | 18:30 | 125 | 12:00 | Julda | 135 | 0.041667 | 130 | 0.70833
| Ullon | 133 | 3:00 | 129 | 12:00 | TK Chemical | 136 | 0.79167 | 131 | 16:00
| Hasnabad | 137 | 1:00 | 128 | 12:00 | Modern Steel | 135 | 0.8125 | 130 | 0.625
| Magbazar | 133 | 19:00 | 130 | 10:00 | Shahmirpur | 136 | 0.79167 | 130 | 0.66667
| Maniknagar | 132 | 3:00 | 129 | 12:00 | Khagrachhari | 133 | 0.041667 | 132 | 0.083333
| Bangabhaban | 132 | 3:00 | 129 | 12:00 | Matarbari | 135 | 0.8125 | 122 | 0.70833
| Narinda | 132 | 3:00 | 129 | 12:00 | Baroiar Hat | 130 | 0.77083 | 126 | 0.625
| Dhanmondi | 133 | 3:00 | 129 | 12:00 | Rangamati | 134 | 0.79167 | 132 | 4:00
| Lalbag | 137 | 1:00 | 127 | 12:00 | Goalpara S/S | 137 | 18:30 | 131 | 12:00
| Madartek | 133 | 2:00 | 129 | 12:00 | Khulna Central S/S | 136 | 0.77083 | 131 | 12:00
| Dhaka University |  |  |  |  | Noapara | 133 | 18:00 | 128 | 12:00
| Fatuiiah | 134 | 0.79167 | 127 | 12:00 | Jessore | 130 | 18:30 | 124 | 1:00
| Mirpur | 131 | 19:00 | 128 | 12:00 | Benapol | 130 | 18:30 | 123 | 21:00
| Kalyanpur | 132 | 19:00 | 128 | 12:00 | Jhenida | 126 | 0.375 | 116 | 21:00
| Gulshan | 133 | 6:00 | 129 | 12:00 | Bottail | 133 | 18:00 | 125 | 1:00
| Uttara | 131 | 19:00 | 125 | 12:00 | G.K Project | 139 | 0.77083 | 133 | 1:00
| Uttara New | 134 | 19:00 | 128 | 12:00 | Faridpur | 135 | 10:00 | 125 | 21:00
| Kamrangirchar | 134 | 19:00 | 125 | 12:00 | Madaripur | 140 | 0.375 | 130 | 21:00
| Savar | 130 | 19:00 | 126 | 12:00 | Shariyatpur S/S | 139 | 0.33333 | 120 | 23:00
| Bhasantec | 132 | 6:00 | 128 | 12:00 | Gopalganj | 138 | 10:00 | 127 | 21:00
| Agargaon | 133 | 6:00 | 129 | 12:00 | Bagerhat | 131 | 17:00 | 125 | 1:00
| Satmosjid | 132 | 6:00 | 128 | 12:00 | Mongla | 131 | 0.77083 | 124 | 1:00
| Tongi | 137 | 0.75 | 132 | 15:00 | Satkhira | 133 | 0.25 | 128 | 1:00
| Kabirpur | 134 | 8:00 | 129 | 21:00 | Gallamari | 137 | 18:30 | 130 | 12:00
| Basundhara | 133 | 18:30 | 129 | 11:00 | Magura | 125 | 10:00 | 114 | 1:00
| Manikganj | 138 | 19:00 | 131 | 16:00 | Norail | 131 | 0.29167 | 110 | 21:00
| Joydevpur | 141 | 3:00 | 136 | 13:00 | Chuadanga | 120 | 9:00 | 106 | 1:00
| New Tongi | 136 | 0.79167 | 129 | 12:00 | Barisal(N) | 140 | 7:00 | 133 | 21:00
| Kodda | 135 | 19:30 | 125 | 0.5 | Barisal (S) | 137 | 0.25 | 132 | 21:00
| Dhamrai | 133 | 18:30 | 128 | 22:00 | Patuakhali(S) | 136 | 0.33333 | 126 | 21:00
| Rajendrapur | 137 | 22:00 | 124 | 18:00 | Bhandaria | 130 | 18:30 | 120 | 1:00
| Valuka | 126 | 6:00 | 118 | 1:00 | Ishurdi | 137 | 18:30 | 131 | 21:00
| Tangail | 134 | 7:00 | 127 | 22:00 | Ruppur Paromanobik | 136 | 18:30 | 131 | 20:00
| Mymensing | 128 | 10:00 | 120 | 19:30 | Natore | 134 | 18:30 | 126 | 20:00
| Kishorganj | 128 | 8:00 | 120 | 22:00 | Bogra | 134 | 18:30 | 123 | 19:30
| Netrokona | 125 | 10:00 | 116 | 19:30 | Noagaon | 129 | 18:30 | 118 | 1:00
| Jamalpur | 136 | 1:00 | 126 | 12:00 | Rajshahi | 132 | 18:30 | 125 | 21:00
| Sherpur | 135 | 18:00 | 124 | 17:00 | Rajshahi New | 131 | 18:30 | 125 | 21:00
| Srimongal | 136 | 15:00 | 131 | 0.95833 | C.Nawabganj | 130 | 18:30 | 123 | 13:00
| Shahjibazar | 134 | 14:00 | 130 | 0.041667 | Amnura | 131 | 18:30 | 122 | 21:00
| Fenchuganj | 134 | 15:00 | 130 | 0.95833 | Pabna | 133 | 18:00 | 128 | 21:00
| Khulawara | 132 | 6:00 | 129 | 0.45833 | Shahjadpur | 138 | 18:30 | 132 | 20:00
| Sylhet | 130 | 15:00 | 126 | 0.375 | Serajganj | 133 | 18:30 | 126 | 20:00
| Chatak | 129 | 15:00 | 125 | 21:00 | Niyamatpur | 129 | 18:30 | 115 | 1:00
| Sunamganj | 128 | 16:00 | 123 | 0.875 | Joypurhat | 132 | 18:30 | 115 | 1:00
| Biani Bazar | 130 | 16:00 | 124 | 0.041667 | Sherpur(Bogura) | 133 | 18:30 | 125 | 21:00
| Comilla(s) | 129 | 7:00 | 120 | 20:00 | Mohastangor | 132 | 18:30 | 121 | 19:30
| Comilla(n) | 136 | 19:30 | 131 | 13:00 | Rangpur | 126 | 18:30 | 112 | 1:00
| Chandpur | 127 | 9:00 | 125 | 12:00 | Lalmonirhat | 120 | 18:30 | 105 | 19:30
| Feni | 131 | 19:00 | 125 | 12:00 | Saidpur | 127 | 18:00 | 107 | 22:00
| Chowmuhani | 127 | 18:30 | 120 | 24:00 | Purbasadipur | 125 | 18:00 | 104 | 19:30
| Ashuganj | 134 | 9:00 | 130 | 24:00 | Thakurgaon | 126 | 18:30 | 105 | 19:30
| Daudkandi | 131 | 18:30 | 125 | 12:00 | Palashbari | 126 | 18:30 | 113 | 1:00
| B.Baria | 131 | 15:00 | 126 | 23:00 | Barapukuria | 133 | 18:00 | 122 | 19:30
| Ramganj | 122 | 9:00 | 117 | 23:00 | Panchagar | 125 | 18:30 | 100 | 1:00
| Chaddagram | 133 | 19:00 | 127 | 17:00 | Joldhaka | 124 | 18:00 | 106 | 19:30
| PHP | 131 | 19:00 | 129 | 18:00 | Kurigram | 123 | 18:00 | 102 | 1:00
| Madanhat | 137 | 19:00 | 132 | 7:00

## L-Curve
Date | 2020-08-15
.
TIME | E-W INT.(Export) | EAST GRID | WEST GRID | TOTAL |  |  | DAILY LOAD CURVE
0:00 | 366 | 6402 | 4106 | 10508 |  |  |  | QF-LDC-12
0:30 | 244 | 6751 | 4053 | 10804 | Date: | 2020-08-15
1:00 | 122 | 7100 | 4000 | 11100
1:30 | 126.5 | 7028.5 | 3967.5 | 10996
2:00 | 131 | 6957 | 3935 | 10892
2:30 | 125.5 | 6785 | 3897 | 10682 | [5 empty] | Gen. at Eve. Peak | 10589 | 10589 MW (21:00 )
3:00 | 120 | 6613 | 3859 | 10472 | [6 empty] | 21:00
3:30 | 112.5 | 6609.5 | 3792.5 | 10402 | [5 empty] | Gen. at Day Peak | 8063.2 | 8063.2 MW (12:00 )
4:00 | 105 | 6606 | 3726 | 10332 | [6 empty] | 12:00
4:30 | 99 | 6530.5 | 3639 | 10169.5 | [5 empty] | Highest Generation | 11100
5:00 | 93 | 6455 | 3552 | 10007 | [6 empty] | 1:00
5:30 | 133 | 6135.65 | 3366.1 | 9501.75
6:00 | 173 | 5816.3 | 3180.2 | 8996.5
6:30 | 194.5 | 5539.78 | 3083.2 | 8622.98
7:00 | 216 | 5263.26 | 2986.2 | 8249.46
7:30 | 223.5 | 5158.43 | 2934.5 | 8092.93
8:00 | 231 | 5053.6 | 2882.8 | 7936.4
8:30 | 263 | 5015.4 | 2864.55 | 7879.95
9:00 | 295 | 4977.2 | 2846.3 | 7823.5
9:30 | 288.5 | 4959.8 | 2836.85 | 7796.65
10:00 | 282 | 4942.4 | 2827.4 | 7769.8
10:30 | 276.5 | 5009.15 | 2853.5 | 7862.65
11:00 | 271 | 5075.9 | 2879.6 | 7955.5
11:30 | 272.5 | 5120.45 | 2888.9 | 8009.35
12:00 | 274 | 5165 | 2898.2 | 8063.2
12:30 | 250 | 5267.25 | 2952.55 | 8219.8
13:00 | 226 | 5369.5 | 3006.9 | 8376.4
13:30 | 171.5 | 5383 | 2977.35 | 8360.35
14:00 | 117 | 5396.5 | 2947.8 | 8344.3
14:30 | 158.5 | 5400.05 | 2961.8 | 8361.85
15:00 | 200 | 5403.6 | 2975.8 | 8379.4
15:30 | 210 | 5311.25 | 2937.7 | 8248.95
16:00 | 220 | 5218.9 | 2899.6 | 8118.5
16:30 | 333 | 4993.35 | 2926.15 | 7919.5
17:00 | 446 | 4767.8 | 2952.7 | 7720.5
17:30 | 399.5 | 4788.95 | 2899.75 | 7688.7
18:00 | 353 | 4810.1 | 2846.8 | 7656.9
18:30 | 234 | 5506.55 | 3151.4 | 8657.95
19:00 | 115 | 6203 | 3456 | 9659
19:30 | 122 | 6759 | 3694 | 10453
20:00 | 30 | 6690 | 3770 | 10460 |  |  |  | Executive Engineer
20:30 | 120.5 | 6666.5 | 3858 | 10524.5 |  |  |  | Network Operation Division
21:00 | 211 | 6643 | 3946 | 10589
21:30 | 251.5 | 6653.5 | 4032 | 10685.5
22:00 | 292 | 6664 | 4118 | 10782 |  |  |  |  | Page 6 of 7
22:30 | 343.5 | 6601.5 | 4134 | 10735.5
23:00 | 395 | 6539 | 4150 | 10689
23:30 | 380.5 | 6470.5 | 4128 | 10598.5
24:00 | 366 | 6402 | 4106 | 10508
10589 MW (21:00 )
8063.2 MW (12:00 )

## En-Curve
DAILY ENERGY CURVE
Date | 2020-08-15 |  | Energy | 222747991
[10 empty] | 2020-08-15 | [5 empty] | QF-LDC-11
TIME | GAS | HVDC | P.GEN(GAS). | P.GEN(OIL). | COAL | HYDRO | OIL | SHORTAGE | TRIPURA
0:00 | 3570 | 922 | 2168 | 2482 | 659 | 152 | 472 | 0 | 144
0:30 | 3459.5 | 922 | 2205.5 | 2834 | 669.5 | 151.5 | 454.5 | 0 | 138 | Date: | 2020-08-15
1:00 | 3349 | 922 | 2243 | 3186 | 680 | 151 | 437 | 0 | 132
1:30 | 3361 | 922 | 2239.5 | 3125.5 | 679.5 | 151 | 385.5 | 0 | 132 | [7 empty] | Total Energy | 222.748 | Total Energy Gen 222.748 MKWHr Energy Not Served 0.000 MKWHr Energy Requirement 222.748 MKWHr
2:00 | 3373 | 922 | 2236 | 3065 | 679 | 151 | 334 | 0 | 132 | [7 empty] | Energy not Served | 0
2:30 | 3436 | 922 | 2232.5 | 2803 | 679 | 152.5 | 325 | 0 | 132 | [7 empty] | Energy Requirement | 222.748
3:00 | 3499 | 922 | 2229 | 2541 | 679 | 154 | 316 | 0 | 132
3:30 | 3492.5 | 922 | 2245 | 2473.5 | 674.5 | 154 | 311.5 | 0 | 129 | [6 empty] | Shortage
4:00 | 3486 | 922 | 2261 | 2406 | 670 | 154 | 307 | 0 | 126
4:30 | 3597 | 922 | 2250.5 | 2209.5 | 675 | 154 | 237.5 | 0 | 124
5:00 | 3708 | 922 | 2240 | 2013 | 680 | 154 | 168 | 0 | 122
5:30 | 3635.5 | 922 | 2150.5 | 1706 | 674 | 154.5 | 144 | 0 | 115
6:00 | 3563 | 922 | 2061 | 1399 | 668 | 155 | 120 | 0 | 108
6:30 | 3584 | 922 | 1983 | 1113 | 643.5 | 155.5 | 120 | 0 | 100 |  |  |  |  | Coal
7:00 | 3605 | 922 | 1905 | 827 | 619 | 156 | 120 | 0 | 92
7:30 | 3500.5 | 922 | 1884.5 | 797.5 | 609 | 156 | 120 | 0 | 95 |  |  |  | Oil |  |  |  | ,
8:00 | 3396 | 922 | 1864 | 768 | 599 | 156 | 120 | 0 | 98
8:30 | 3377 | 922 | 1846.5 | 763 | 596.5 | 156 | 120 | 0 | 90
9:00 | 3358 | 922 | 1829 | 758 | 594 | 156 | 120 | 0 | 82
9:30 | 3346.5 | 922 | 1837.5 | 748 | 571.5 | 156 | 120 | 0 | 87
10:00 | 3335 | 922 | 1846 | 738 | 549 | 156 | 120 | 0 | 92
10:30 | 3399 | 922 | 1864 | 743.5 | 549 | 156 | 120 | 0 | 94
11:00 | 3463 | 922 | 1882 | 749 | 549 | 156 | 120 | 0 | 96
11:30 | 3482.5 | 922 | 1912 | 747.5 | 556.5 | 156 | 120 | 0 | 98
12:00 | 3502 | 922 | 1942 | 746 | 564 | 156 | 120 | 0 | 100
12:30 | 3524 | 922 | 2004.5 | 800 | 581.5 | 156 | 120 | 0 | 101
13:00 | 3546 | 922 | 2067 | 854 | 599 | 156 | 120 | 0 | 102
13:30 | 3546 | 922 | 2067 | 854 | 599 | 156 | 120 | 0 | 102
14:00 | 3546 | 922 | 2067 | 854 | 599 | 156 | 120 | 0 | 102
14:30 | 3482 | 921.5 | 2034.5 | 947 | 599 | 153 | 120 | 0 | 109
15:00 | 3418 | 921 | 2002 | 1040 | 599 | 150 | 120 | 0 | 116
15:30 | 3391 | 921.5 | 1994.5 | 948.5 | 599 | 151 | 120 | 0 | 113
16:00 | 3364 | 922 | 1987 | 857 | 599 | 152 | 120 | 0 | 110
16:30 | 3400.5 | 922 | 1855.5 | 761.5 | 592 | 152 | 120 | 0 | 110
17:00 | 3437 | 922 | 1724 | 666 | 585 | 152 | 120 | 0 | 110
17:30 | 3362 | 922 | 1705.5 | 732.5 | 578 | 152 | 125 | 0 | 109
18:00 | 3287 | 922 | 1687 | 799 | 571 | 152 | 130 | 0 | 108
18:30 | 3414.5 | 922 | 1838 | 1360.5 | 555 | 153 | 293.5 | 0 | 121
19:00 | 3542 | 922 | 1989 | 1922 | 539 | 154 | 457 | 0 | 134
19:30 | 3579 | 921 | 2039 | 2551 | 519 | 154 | 556 | 0 | 134
20:00 | 3556 | 922 | 2095 | 2483 | 531 | 156 | 571 | 0 | 146
20:30 | 3641.5 | 922 | 2156 | 2408 | 565 | 156.5 | 528.5 | 0 | 147
21:00 | 3727 | 922 | 2217 | 2333 | 599 | 157 | 486 | 0 | 148
21:30 | 3748 | 921.5 | 2218.5 | 2372 | 626.5 | 157 | 496 | 0 | 146
22:00 | 3769 | 921 | 2220 | 2411 | 654 | 157 | 506 | 0 | 144
22:30 | 3739 | 921 | 2175 | 2446.5 | 656.5 | 155.5 | 501 | 0 | 141
23:00 | 3709 | 921 | 2130 | 2482 | 659 | 154 | 496 | 0 | 138
23:30 | 3639.5 | 921.5 | 2149 | 2482 | 659 | 153 | 484 | 0 | 141 | Max Temp. in Dhaka |  | 30.6° C
24:00 | 3570 | 922 | 2168 | 2482 | 659 | 152 | 472 | 0 | 144
Executive Engineer
Network Operation Division
Page 5 of 7
GAS
Oil
HVDC
COAL
HYDRO
Total Energy Gen 222.748 MKWHr Energy Not Served 0.000 MKWHr Energy Requirement 222.748 MKWHr
Note on W13: Author:

## Generation
g | 2020-08-15
Si No | Unit | 1:00 | 2:00 | 3:00 | 4:00 | 5:00 | 6:00 | 7:00 | 8:00 | 9:00 | 10:00 | 11:00 | 12:00 | 13:00 | 14:00 | 15:00 | 16:00 | 17:00 | 18:00 | 18:30 | 19:00 | 19:30 | 20:00 | 21:00 | 22:00 | 23:00 | 24:00 | KWH
1 | Karnaphuli Hydro PP Unit-1, 2 & 3 | 81 | 81 | 84 | 84 | 84 | 85 | 86 | 86 | 86 | 86 | 86 | 86 | 86 | 84 | 80 | 82 | 82 | 82 |  | 84 | 84 | 86 | 87 | 87 | 84 | 82 | 1955536
2 | Karnaphuli Hydro PP Unit-4 & 5 | 70 | 70 | 70 | 70 | 70 | 70 | 70 | 70 | 70 | 70 | 70 | 70 | 70 | 70 | 70 | 70 | 70 | 70 |  | 70 | 70 | 70 | 70 | 70 | 70 | 70 | 1684000
3 | Chattogram TPP-1 | 100 | 100 | 100 | 100 | 100 | 100 | 100 | 100 | 100 | 100 | 100 | 100 | 100 | 100 | 100 | 100 | 100 | 100 |  | 100 | 100 | 110 | 110 | 100 | 110 | 110 | 2400000
4 | Chattogram TPP-2
5 | Raozan 25 MW PP | [26 empty] | 19060
| Teknaf 20MW PP (Solartech) | [5 empty] | 0.1 | 0.56 | 8.8 |  | 3.7 | 8.8 |  |  | 3.8 | 5.4 |  | 1.3 | [9 empty] | 34695
6 | Sikalbaha 225MW CCPP (Gas) | 164 | 164 | 163 | 164 | 162 | 162 | 163 | 163 | 163 | 163 | 165 | 165 | 165 | 166 | 166 | 163 | 164 | 163 |  | 164 | 164 | 164 | 164 | 164 | 164 | 164 | 3899785
7 | Sikalbaha 225MW CCPP(Oil)
8
9 | Sikalbaha 150MW GTPP | 99 | 100 | 100 | 99 | 100 | 103 | 100 | 99 | 100 | 100 | 100 | 100 | 100 | 100 | 100 | 100 | 100 | 70 |  | 100 | 100 | 100 | 100 | 100 | 100 | 100 | 2373686
10 | Sikalbaha 150MW GTPP(Oil)
| Dohazari -Kalaish 100 MW Peaking | 17 | [18 empty] | 102 | 102 | 102 | 51 | 51 | 51 | 51 | 395429
12 | Hathazari 100 MW peaking PP
| Sikalbaha 105 MW PP (Baraka Sikalbaha) | [26 empty] | 0
| Daudkandi 200 MW PP (B.Trac) | [26 empty] | 0
14 | Titas 50 MW Peaking PP
15 | 210 MW Siddhirgonj TPP
16 | Siddhirgonj 2*120 MW GTPP
17 | Siddhirganj 335 MW CCPP | 302 | 301 | 323 | 311 | 322 | 293 | 321 | 303 | 284 | 300 | 318 | 303 | 306 | 290 | 290 | 285 | 287 | 294 |  | 269 | 273 | 275 | 280 | 280 | 274 | 270 | 7187503
18 | Kodda 300 MW PP Unit-2 (Summit) | 286 | 286 | 273 | 250 | 145 | 45 | 15 | 15 | 15 | 15 | 15 | 15 | 15 | 15 | 15 | 15 | 15 | 15 |  | 89 | 210 | 210 | 145 | 145 | 145 | 145 | 2554253
19 | Ashuganj 195MW PP (APSCL-United) | 8 | 8 | 8 | 8 | 8 | 8 | 8 | 8 | 8 | 8 | 8 | 8 | 8 | 8 | 8 | 8 | 8 | 8 |  | 8 | 8 | 8 | 8 | 8 | 8 | 8 | 200727
20 | Ghorasal TPP (Unit-1&2) | 28 | 28 | 28 | 28 | 28 | 28 | 28 | 28 | 28 | 28 | 28 | 28 | 28 | 28 | 28 | 28 | 28 | 28 |  | 28 | 28 | 28 | 28 | 28 | 28 | 28 | 540000
21 | Ghorasal Repowered CCPP Unit-3
22 | Ghorasal Repowered CCPP Unit-4
23 | Ghorasal TPP Unit-5 | 110 | 110 | 110 | 110 | 110 | 110 | 110 | 110 | 110 | 110 | 110 | 110 | 110 | 110 | 110 | 110 | 110 | 110 |  | 110 | 110 | 110 | 110 | 110 | 110 | 110 | 2709000
24
25 | Ghorasal 365 MW CCPP Unit-7
26
28 | Ashuganj TPP Unit- 3
29 | Ashuganj TPP Unit- 4 | 80 | 80 | 80 | 80 | 80 | 80 | 80 | 80 | 80 | 80 | 80 | 80 | 80 | 80 | 80 | 80 | 80 | 80 |  | 100 | 100 | 100 | 100 | 135 | 80 | 80 | 2018580
30 | Ashuganj TPP Unit- 5
32 | Ashuganj 50 MW PP | 36 | 36 | 36 | 36 | 33 | 33 | 32 | 32 | 32 | 32 | 36 | 40 | 40 | 39 | 39 | 39 | 39 | 39 |  | 39 | 39 | 39 | 39 | 39 | 39 | 39 | 844056
33 | Ashuganj 225 MW CCPP | 212 | 213 | 211 | 211 | 211 | 181 | 202 | 182 | 181 | 182 | 192 | 203 | 198 | 210 | 187 | 181 | 181 | 182 |  | 211 | 213 | 213 | 214 | 213 | 216 | 183 | 4849000
34 | Ashuganj 450 MW CCPP(South) | 260 | 260 | 265 | 305 | 305 | 305 | 305 | 250 | 250 | 250 | 265 | 250 | 250 | 250 | 245 | 245 | 250 | 250 |  | 345 | 285 | 250 | 275 | 280 | 275 | 250 | 6499000
| Ashuganj 450 MW CCPP(North) | 100 | 120 | 160 | 185 | 350 | 375 | 370 | 300 | 300 | 300 | 350 | 370 | 365 | 282 | 270 | 270 | 270 | 270 |  | 270 | 270 | 270 | 290 | 320 | 315 | 270 | 6830000
35 | Ashuganj 55 MW PP (Precision) | 5 | 5 | 5 | 5 | 5 | 5 | 5 | 5 | 5 | 5 | 5 | 5 | 5 | 5 | 5 | 5 | 5 | 5 |  | 5 | 5 | 25 | 25 | 25 | 20 | 20 | 256320
36 | Chandpur 150 MW CCPP | 93 | 85 | 95 | 95 | 96 | 86 | 95 | 88 | 86 | 88 | 94 | 90 | 94 | 85 | 95 | 85 | 86 | 91 |  | 84 | 85 | 85 | 90 | 86 | 86 | 85 | 2153960
37 | Tongi 80 MW GTPP
38 | Haripur GTPP
39 | Haripur 412 MW CCPP
40 | Meghnaghat 450 MW CCPP(MPL) | 420 | 420 | 420 | 420 | 420 | 380 | 380 | 380 | 380 | 380 | 380 | 380 | 380 | 380 | 360 | 360 | 360 | 330 |  | 360 | 360 | 360 | 400 | 450 | 450 | 450 | 9099750
41 | Haripur 360MW CCPP(HPL) | 351 | 351 | 351 | 351 | 351 | 300 | 300 | 300 | 304 | 304 | 304 | 346 | 346 | 347 | 308 | 309 | 310 | 276 |  | 325 | 324 | 325 | 350 | 353 | 320 | 320 | 7761000
42 | RPCL 210MW CCPP | 156 | 155 | 153 | 155 | 154 | 156 | 153 | 155 | 158 | 156 | 152 | 151 | 151 | 152 | 156 | 153 | 153 | 152 |  | 154 | 157 | 156 | 156 | 156 | 158 | 156 | 3622800
43
44 | Fenchugonj CCPP Phase-1 | 86 | 86 | 86 | 86 | 86 | 86 | 87 | 87 | 87 | 87 | 87 | 87 | 87 | 86 | 88 | 88 | 88 | 88 |  | 88 | 88 | 88 | 88 | 88 | 87 | 87 | 2067000
45 | Fenchugonj CCPP Phase-2 | 30 | 30 | 30 | 30 | 30 | 30 | 30 | 30 | 30 | 30 | 30 | 30 | 30 | 30 | 30 | 30 | 30 | 30 |  | 30 | 30 | 30 | 30 | 30 | 30 | 30 | 725520
46 | Shajibazar 330 MW CCPP | 200 | 203 | 205 | 204 | 208 | 204 | 205 | 196 | 196 | 200 | 205 | 212 | 203 | 197 | 206 | 198 | 199 | 196 |  | 200 | 198 | 200 | 206 | 196 | 200 | 201 | 4649000
47 | Shahjibazar GTPP Unit- 8 & 9 | 62 | 62 | 62 | 62 | 62 | 63 | 67 | 67 | 62 | 40 | 40 | 62 | 61 | 40 | 40 | 40 | 40 | 40 |  | 67 | 67 | 67 | 67 | 67 | 62 | 62 | 1358
48 | Shahjibazar 86MW PP (Shahjibazar) | 85 | 85 | 85 | 85 | 85 | 85 | 20 | 20 | 20 | 20 | 20 | 20 | 83 | 83 | 83 | 83 | 10 | 10 |  | 83 | 85 | 85 | 85 | 85 | 85 | 85 | 1515840
49 | Shahjibazar 50MW PP (EPL)
50 | Sylhet 225 MW CCPP | 60 | 60 | 60 | 60 | 60 | 60 | 60 | 60 | 60 | 60 | 60 | 60 | 60 | 70 | 80 | 80 | 80 | 80 |  | 80 | 80 | 80 | 80 | 80 | 80 | 80 | 1644260
51 | Sylhet 20 MW GTPP | 18 | 18 | 18 | 18 | 18 | 18 | 18 | 18 | 18 | 18 | 18 | 18 | 18 | 18 | 18 | 18 | 18 | 18 |  | 18 | 18 | 18 | 18 | 18 | 18 | 18 | 422000
52 | Sylhet 50MW PP (EPL)
53 | Sylhet 10MW PP (Desh) | 10 | 10 | 10 | 10 | 10 | 10 | 10 | 10 | 10 | 10 | 10 | 10 | 10 | 10 | 10 | 10 | 10 | 10 |  | 10 | 10 | 10 | 10 | 10 | 10 | 10 | 247860
54 | Hobiganj 11MW PP Cofidence-E | 8 | 8 | 8 | 8 | 8 | 8 | 8 | 8 |  |  | 3 | 8 | 8 | 8 | 8 | 8 | 8 | 11 |  | 11 | 11 | 11 | 11 | 11 | 11 | 11 | 192100
55 | Fenchugonj 51 MW PP (Barakatullah) | 53 | 52 | 50 | 50 | 50 | 50 | 22 | 22 | 22 | 22 | 22 | 29 | 47 | 47 | 47 | 53 | 14 | 14 |  | 49 | 53 | 53 | 53 | 53 | 53 | 53 | 959400
56 | Shahjahanulla 25 MW PP | 16 | 24 | 24 | 24 | 24 | 24 | 24 | 24 | 24 | 16 | 8 | 8 | 8 | 16 | 16 | 16 | 24 | 24 |  | 24 | 24 | 24 | 24 | 24 | 24 | 24 | 488808
57 | Bibiana-II 341 MW CCPP (Summit) | 290 | 285 | 290 | 310 | 300 | 290 | 300 | 300 | 280 | 280 | 295 | 310 | 295 | 290 | 285 | 290 | 280 | 295 |  | 290 | 280 | 270 | 280 | 300 | 280 | 290 | 7191200
Bibiyana South 400 MW
58 | Nababganj 55 MW PP (Southern power ) | 45 | 55 | [17 empty] | 40 | 35 | 17 | 17 | 17 | 17 | 17 | 238601
59 | Sikalbaha 51 MW PP(Energis)
60 | Barabkunda 22 MW PP (Regent) | 18 | 18 | 18 | 18 | 18 | 18 | 18 | 18 | 18 | 18 | 18 | 18 | 18 | 18 | 18 | 18 | 18 | 18 |  | 18 | 18 | 18 | 18 | 18 | 18 | 18 | 441648
61 | Narshingdi 22 MW PP (Doreen) | 22 | 22 | 22 |  | 16 | 16 |  |  | 16 |  |  |  | 21 | 21 | 21 | 21 | 21 | 21 |  | 21 | 21 | 21 | 22 | 22 | 22 | 22 | 317664
62 | Tangail 22 MW PP (Doreen) | 20 | 20 | 20 | 20 | 20 | 20 | 20 | 20 | 17 | 14 | 14 | 17 | 17 | 17 | 17 | 17 | 20 | 20 |  | 20 | 20 | 20 | 20 | 20 | 20 | 20 | 395172
63 | Impoprt (Tripura) | 132 | 132 | 132 | 126 | 122 | 108 | 92 | 98 | 82 | 92 | 96 | 100 | 102 | 102 | 116 | 110 | 110 | 108 |  | 134 | 134 | 146 | 148 | 144 | 138 | 144 | 2801280
64 | Malancha, Ctg. EPZ (United) | 42 | 42 | 42 | 42 | 42 | 42 | 42 | 42 | 42 | 42 | 42 | 36 | 42 | 42 | 42 | 42 | 35 | 42 |  | 42 | 42 | 42 | 42 | 42 | 42 | 42 | 1076640
65 | Feni 22MW PP (Doreen) | 21 | 21 | 21 | 21 | 21 | 21 | 21 | 21 | 21 | 21 | 19 | 19 | 19 | 21 | 21 | 21 | 21 | 21 |  | 21 | 21 | 21 | 21 | 21 | 21 | 21 | 483624
66 | Feni 11 MW PP (Doreen) | 11 | 11 | 11 | 11 | 11 | 11 | 11 | 8 | 8 | 8 | 8 |  |  |  | 8 | 8 | 8 | 8 |  | 8 | 8 | 8 | 11 | 8 | 8 | 8 | 188640
67 | Jangalia 33MW PP (Summit) | 25 | 25 | 25 | 25 | 25 | 25 | 25 | 25 | 25 | 25 | 25 | 25 | 25 | 25 | 25 | 25 | 25 | 25 |  | 25 | 25 | 25 | 25 | 25 | 25 | 0 | 593100
68 | Cumilla 25 MW PP (Summit) | 20 | 20 | 20 | 20 | 20 | 20 | 20 | 20 | 13 | 13 | 17 | 17 | 17 | 17 | 20 | 18 | 6 | 10 |  | 10 | 18 | 18 | 20 | 20 | 20 | 20 | 448340
69 | Summit Ashulia | 25 | 25 | 25 | 25 | 25 | 25 | 25 | 25 | 25 | 25 | 25 | 25 | 25 | 25 | 25 | 25 | 25 | 25 |  | 25 | 25 | 25 | 25 | 25 | 25 | 25 | 600000
70 | Summit Madhabdi | 30 | 30 | 30 | 30 | 30 | 30 | 30 | 30 | 30 | 30 | 30 | 30 | 30 | 30 | 30 | 28 | 28 | 28 |  | 20 | 28 | 30 | 30 | 30 | 30 | 30 | 678600
71 | Maona 33 MW PP(Summit) | 33 | 33 | 33 | 33 | 33 | 33 | 33 | 33 | 33 | 33 | 33 | 33 | 33 | 33 | 33 | 33 | 33 | 33 |  | 33 | 33 | 33 | 33 | 33 | 33 | 33 | 819200
72 | Rupganj 33 MW PP(Summit) | 33 | 33 | 33 | 33 | 33 | 33 | 33 | 33 | 33 | 33 | 33 | 33 | 33 | 33 | 33 | 33 | 33 | 33 |  | 33 | 33 | 33 | 33 | 33 | 33 | 33 | 815300
73 | Ghorashal 108MW PP (Regent) | 97 | 97 | 97 | 97 | 97 | 98 | 97 | 95 | 95 | 92 | 88 | 92 | 93 | 93 | 91 | 91 | 58 | 56 |  | 95 | 98 | 98 | 98 | 94 | 98 | 98 | 2166181
| Feni Lanka Power | 70 | 50 | 34 | 17 | [15 empty] | 70 | 70 | 50 | 34 | 34 | 34 |  | 428640
| Chowmuhani 113 MW | 37 | 38 | 53 | 57 | 55 | 57 | [13 empty] | 48 | 57 | 56 | 57 | 55 | 57 | 56 | 641760
76 | Siddhirganj Desh
77 | Siddhirganj 100 PP(Dutch Bangla) | 95 | 90 | 95 | 98 | 50 | 24 | 7 | 7 | 7 | 7 | 7 | 7 | 7 | 28 | 32 | 32 | 32 | 32 |  | 32 | 8 | 8 | 7 | 7 | 7 | 7 | 800640
78 | Gazipur 52 MW PP | [26 empty] | 0
79 | Kodda 150MW PP | 32 | [18 empty] | 80 | 98 | 98 | 64 | 48 | 48 | 25 | 419520
80 | Jamalpur 95 MW PP(Powerpac) | 72 | 72 | 72 | 72 | 72 | 16 | [6 empty] | 3 | 8 | 8 | 8 |  |  |  | 40 | 72 | 72 | 72 | 72 | 72 | 73 | 844800
81 | Jangalia 52 MW PP (Lakdanavi) | 43 | 43 | 43 | 43 | 43 | [14 empty] | 26 | 34 | 34 | 34 | 34 | 34 | 34 | 447499
| Gazipur 100 MW PP | 17 | [18 empty] | 8 | 17 | [5 empty] | 75780
| Kaptai 7 MW Solar PP | [5 empty] | 0.1 | 1.3 | 2.4 | 1.9 | 3.8 | 3.7 | 4.1 | 5 | 1.6 | 4.1 | 3.1 | 1.2 | 0.1 | [8 empty] | 26430
| Jodiac Power | [26 empty] | 0
| Karnaphuli Power Ltd. | [26 empty] | 0
82 | Madanganj 102 PP(Summit) | 80 | 97 | 97 | 97 | 97 | 64 | 48 | 48 | 48 | 48 | 48 | 48 | 39 | 50 | 80 | 80 | 80 | 80 |  | 64 | 64 | 64 | 78 | 88 | 97 | 97 | 1761624
83 | Pagla (DPA )
84 | B.Baria (Aggreko) 85MW
85 | Keraniganj 100 MW PP (Powerpac) | 50 | [25 empty] | 111518
86 | Meghnaghat CCPP(Summit) | 295 | 280 | 310 | 300 | 320 | 290 | 305 | 285 | 275 | 285 | 300 | 290 | 300 | 280 | 300 | 285 | 285 | 305 |  | 255 | 280 | 280 | 285 | 280 | 285 | 290 | 6997353
87 | Meghnaghat 100 MW(IEL) | 46 | 93 | 100 | 100 | 75 | 50 | 20 | 7 | 7 | 7 | 7 | 7 | 17 | 50 | 50 | 40 | 16 | 16 |  | 58 | 93 | 87 | 93 | 66 | 94 | 100 | 1245120
| Meghnaghat 104 MW PP (OPCL) | 17 | 17 | 17 | 17 | 17 | 17 | 17 | 17 | 17 | 17 | 17 | 17 | 17 | 17 | 17 | 17 | 17 | 17 |  | 17 | 17 | 11 | 16 |  |  |  | 371520
88 | Ghorashal 78.5 MW PP(MAX) | 70 | 69 | 69 | 69 | 69 | 69 | 40 | 40 | 40 | 40 | 40 | 40 | 69 | 69 | 69 | 69 | 40 | 40 |  | 50 | 69 | 69 | 69 | 66 | 69 | 69 | 1420608
90 | Ashuganj 53MW PP (United)
91 | Juldah 100 MW Unit-1 (Acorn) | [26 empty] | 0
92 | Fenchuganj 44MW (Energyprima) | 49 | 49 | 49 | 49 | 49 | 48 | 20 | 20 | 20 | 20 | 20 | 24 | 42 | 46 | 45 | 47 | 10 | 10 |  | 20 | 45 | 45 | 48 | 48 | 48 | 48 | 952416
93 | Ashuganj 51 MW PP (Midland) | 51 | 51 | 51 | 51 | 51 | 51 | 51 | 51 | 51 | 51 | 51 | 51 | 51 | 51 | 51 | 51 | 10 | 10 |  | 10 | 18 | 30 | 43 |  | 2 | 30 | 1047907
94 | Gagnagar 102 MW PP (Digital Power) | 85 | 85 | 85 | 85 | 50 | 24 | 7 | 7 | 7 | 7 | 7 | 7 | 32 | 85 | 85 | 40 | 16 | 16 |  | 58 | 93 | 93 | 64 | 58 | 58 | 58 | 1239120
95 | Patenga 50MW PP (Baraka) | 50 | 50 | [17 empty] | 5 | [6 empty] | 124320
96 | Chattogram 108 MW PP (ECPV) | 97 | 97 | [17 empty] | 13 | 25 | [5 empty] | 276480
97 | Katpotti 52 MW PP (Sinha) | 47 | 18 | [17 empty] | 2 | 12 | [5 empty] | 101232
98 | Bosila 108MW PP(CLC)
99 | Madanganj-55 MW PP(Summit) | 15 | 15 | 15 | 15 | [8 empty] | 3 | 15 | 15 | 15 | 15 | 15 |  | 15 | 15 | [5 empty] | 180944
100 | Manikganj 55 MW PP (Northern) | 55 | 55 | 17 | 17 | [15 empty] | 17 | 35 | 35 | 35 | 17 | 17 | 17 | 333384
101 | Kushiara 163 MW CCPP (KP) | 163 | 163 | 163 | 163 | 163 | 130 | 130 | 130 | 130 | 130 | 130 | 130 | 130 | 130 | 130 | 130 | 130 | 130 |  | 130 | 163 | 163 | 163 | 163 | 110 | 110 | 3487009
102 | Sarishabari 3 MW Solar Plant | [5 empty] | 0.1 | 0.4 | 0.4 | 0.3 | 0.9 | 0.4 | 1.9 | 0.5 | 0.1 | 0.1 | 0.8 | 0.3 | [9 empty] | 8200
103 | Kamalaghat 54 MW PP(Banco Energy) | 53 | 53 | 17 | 17 | [9 empty] | 17 | 17 | 17 |  |  |  | 30 | 53 | 53 | 17 | 17 | 17 | 17 | 414360
104 | Keranigonj 300 MW PP (APR)
105 | Bramhangoan 100 MW PP (Aggreko)
106 | Mymensingh 200 MW PP (United) | 194 | 194 | 194 | 195 | 195 | 195 | 120 | 120 | 120 | 120 | 120 | 127 | 160 | 160 | 160 | 120 | 80 | 86 |  | 173 | 200 | 200 | 200 | 200 | 200 | 200 | 3943200
112 | Aurahati 100MW PP (Aggreko)
114 | Kodda 149 MW PP Unit-1 (Summit) | 131 | 132 | 132 | 131 | 118 | 108 | 73 | 64 | 64 | 70 | 66 | 66 | 66 | 66 | 66 | 66 | 38 | 38 |  | 74 | 132 | 132 | 132 | 131 | 132 | 132 | 2246400
115 | Juldah 100 MW PP Unit-3 (Acorn) | 100 | 100 | 100 | 100 | 100 | 100 | 70 | 70 | 70 | 70 | 70 | 70 | 70 | 70 | 70 | 70 | 20 | 70 |  | 100 | 100 | 100 | 100 | 100 | 100 | 100 | 2029440
116 | Chandpur 200MW (Desh energy) | 50 | [25 empty] | 72960
117 | Ashuganj 150MW PP (Midland) | 138 | 138 | 30 | 20 | 10 | 10 | 10 | 10 | 10 | 10 | 10 | 10 | 10 | 10 | 10 | 10 | 10 | 10 |  | 37 | 100 | 88 | 10 |  |  |  | 737673
118 | Bibiyana-III 400 MW CCPP
| Jamalpur 115 MW PP (United) | 95 | 95 | 45 | 45 | [15 empty] | 31 | 65 | 70 | 101 | 115 | 115 | 115 | 900000
| Anwara 300 MW PP (United) | 233 | 233 | 233 | 233 | 233 | 160 | 52 | 52 | 52 | 16 | 16 | 16 | 16 | 16 | 16 | 16 | 16 | 16 |  | 128 | 134 | 175 | 214 | 251 | 250 | 251 | 2900509
| Juldah unit-2 (Acorn) | 100 | 100 | 100 | 100 | 100 | 70 | 50 | 50 | 50 | 50 | 50 | 50 | 50 | 50 | 50 | 10 | 10 | 40 |  | 100 | 100 | 100 | 100 | 100 | 100 | 100 | 1689600
120 | Eastern Zone Total | 7100 | 6957 | 6613 | 6606 | 6455 | 5816.3 | 5263.26 | 5053.6 | 4977.2 | 4942.4 | 5075.9 | 5165 | 5369.5 | 5396.5 | 5403.6 | 5218.9 | 4767.8 | 4810.1 |  | 6203 | 6759 | 6690 | 6643 | 6664 | 6539 | 6402 | 140334442
121
122
123 | Khulna 60MW
124 | Khulna 115 MW PP (KPCL-1 & 3)
125 | Khulna 115 PP MW (KPCL-2) | 115 | 115 | 115 | 115 | 115 | 115 | 16 | 16 | 16 | 16 | 16 | 16 | 49 | 49 | 49 | 16 | 16 | 27 |  | 99 | 99 | 99 | 99 | 99 | 99 | 99 | 1593600
126
127 | Khulna (Aggreeco) 55MW
128 | Faridpur 50 MW Peaking PP
| Khulna 225 MW CCPP | 150 | 150 | 150 | 150 | 120 | 120 | 120 | 120 | 120 | 120 | 120 | 120 | 120 | 120 | 120 | 120 | 120 | 130 |  | 170 | 190 | 200 | 200 | 236 | 230 | 230 | 3601092
129 | Rupsha 105 MW PP (Orion rupsha) | 17 | 17 | [17 empty] | 31 | 72 | 90 | 90 | 90 | 50 | 17 | 366240
130
131
132
133
| Barisal 110 MW PP (Summit ) | 80 | 80 | 16 | 16 | [13 empty] | 16 |  | 105 | 110 | 110 | 80 | 80 | 80 | 80 | 730560
136 | Barisal GT PP Unit-1& 2
137 | Bhola 95 MW PP (Aggreko) | 77 | 78 | 77 | 77 | 75 | 76 | 41 | 40 | 32 | 32 | 31 | 32 | 32 | 32 | 32 | 37 | 39 | 65 |  | 76 | 76 | 79 | 79 | 79 | 77 | 77 | 1370424
| Bhola 225 MW CCPP | 89 | 89 | 90 | 90 | 90 | 89 | 90 | 90 | 90 | 90 | 90 | 90 | 90 | 90 | 90 | 90 | 89 | 89 |  | 89 | 89 | 89 | 89 | 89 | 89 | 89 | 2187214
140 | Bhola 33 MW PP (Venture) | 33 | 32 | 31 | 30 | 28 | 23 | 21 | 19 | 19 | 18 | 20 | 20 | 20 | 22 | 21 | 21 | 20 | 21 |  | 28 | 32 | 29 | 33 | 35 | 35 | 34 | 607268
141 | Noapara 100 MW PP (Bangla Trac) | 80 | 80 | 60 | 30 | [15 empty] | 23 | 100 | 100 | 100 | 100 | 100 | 60 | 831360
142 | Noapara 40 MW PP (Khanjahan Ali) | 16 | 16 | 16 | 16 | 16 | [14 empty] | 40 | 40 | 40 | 40 | 40 | 40 | 40 | 310500
143 | Gopalganj 100 MW Peaking PP
144 | Bheramara GTPP Unit-3
145 | Madhumati 100 MW PP
146 | Bheramara HVDC | 922 | 922 | 922 | 922 | 922 | 922 | 922 | 922 | 922 | 922 | 922 | 922 | 922 | 922 | 921 | 922 | 922 | 922 |  | 922 | 921 | 922 | 922 | 921 | 921 | 922 | 22123273
147 | Bheramara 410 MW CCPP | 345 | 345 | 395 | 350 | 380 | 340 | 365 | 345 | 340 | 345 | 365 | 345 | 345 | 345 | 360 | 340 | 345 | 265 |  | 345 | 345 | 345 | 410 | 410 | 410 | 410 | 8705664
148 | Payra 1320 MW | 530 | 529 | 529 | 520 | 530 | 518 | 470 | 450 | 445 | 400 | 400 | 415 | 450 | 450 | 450 | 450 | 436 | 422 |  | 390 | 370 | 383 | 450 | 505 | 510 | 510 | 11823400
149
150 | Barapukuria TPP Unit-1
151 | Barapukuria TPP Unit-2
152 | Barapukuria 275 MW TPP Unit-3 | 150 | 150 | 150 | 150 | 150 | 150 | 149 | 149 | 149 | 149 | 149 | 149 | 149 | 149 | 149 | 149 | 149 | 149 |  | 149 | 149 | 148 | 149 | 149 | 149 | 149 | 3668000
153 | Baghabari 71 MW GTPP
156 | Baghabari 100 MW GTPP | [16 empty] | 65 | 65 |  | 70 | 70 | 70 | 70 | 70 | 70 | 70 | 530000
| Baghabari 50 MW Peaking PP | 43 | 17 | [24 empty] | 85104
157 | Sirajgonj 225MW CCPP Unit-1 (Gas)
158 | Sirajgonj 225MW CCPP Unit-1(Oil)
| Sirajgonj 225 MW CCPP Unit-2 (Gas) | 214 | 214 | 215 | 216 | 216 | 187 | 166 | 159 | 151 | 151 | 156 | 170 | 189 | 164 | 147 | 149 | 144 | 162 |  | 148 | 169 | 180 | 195 | 197 | 190 | 184 | 4499245
Sirajgonj 225 MW CCPP Unit-2 (Oil)
159 | Sirajgonj 225MW CCPP Unit-3 (Gas) | 213 | 214 | 214 | 213 | 213 | 180 | 180 | 180 | 180 | 180 | 180 | 196 | 213 | 214 | 213 | 213 | 213 | 140 |  | 154 | 206 | 192 | 215 | 213 | 218 | 218 | 5041782
Sirajgonj 225MW CCPP Unit-3 (Oil)
| Sirajgonj 400 MW CCPP Unit-4 | 406 | 406 | 398 | 411 | 404 | 363 | 385 | 361 | 338 | 359 | 383 | 377 | 382 | 346 | 383 | 349 | 353 | 333 |  | 375 | 349 | 375 | 399 | 388 | 390 | 391 | 9097000
160 | Sirajgonj 400MW CCPP Unit-4 (Oil)
161 | Bera 70 MW Peaking PP | 28 | [25 empty] | 40434
162 | Bogra 22 MW PP (GBB) | 22 | 22 | 22 | 22 | 22 | 22 | 22 | 21 | 22 | 22 | 22 | 21 | 21 | 21 | 21 | 21 | 21 | 21 |  | 22 | 22 | 22 | 22 | 10 | 22 | 22 | 480720
163 | Bogura 20 MW PP (Energyprima) | 11 | 11 | 11 | 11 | 11 | 11 | 11 |  | 11 | 11 | 11 | 11 | 11 | 11 | 11 | 11 | 11 | 11 |  | 11 |  | 7 | 10 | 11 | 11 | 11 | 252432
164 | Ullapara 11 MW PP (Summit) | 10 | 10 | 10 | 10 | 10 | 10 | 10 | 9 | 9 | 9 | 9 | 9 | 9 | 9 | 5 | 8 | 8 | 8 |  | 10 | 10 | 10 | 10 | 10 | 10 | 11 | 229068
165 | Amnura 50 MW PP(Sinha) | [20 empty] | 0 | [5 empty] | 0
166 | Katakhali 50 MW PP (Northern) | [26 empty] | 22727
167 | Katakhali 50 MW Peaking PP | 45 | 45 | 44 | 43 | [15 empty] | 31 | 45 | 47 | 45 | 45 | 43 | 43 | 397370
168 | Santahar 50 MW Peaking PP | 25 | 25 | 25 | 25 | [15 empty] | 24 | 26 | 26 | 26 | 26 | 26 | 25 | 245940
169 | Natore 52 MW PP (Rajlanka) | 52 | 52 | 52 | [20 empty] | 52 | 52 | 52 | 317760
170 | Chapainawabganj 100 MW Peaking PP | 97 | 97 | 97 | 89 | 48 | [14 empty] | 50 | 95 | 98 | 100 | 100 | 98 | 98 | 889208
171 | Baghabari 200 MW PP (Paramount)
| Bagura 113 MW PP (Confidence)-2 | 57 | 55 | 55 | 55 | 35 | [17 empty] | 4 | 54 | 107 | 57 | 530304
172 | Confidence Power Bogura Unit-1 113 MW | 109 | 109 | 109 | 109 | 109 | 35 | 17 | [12 empty] | 70 | 109 | 109 | 109 | 109 | 109 | 109 | 1301664
173 | Rangpur 20 MW GTPP
175 | Saidpur 20 MW GTPP
176 | Rangpur 113 MW PP (Confidence) | 64 | 55 | 56 | 56 | 58 | 19 | [13 empty] | 24 |  |  |  |  | 14 | 98 | 495360
177 | Sympa Solar Power 8MW | [5 empty] | 0.2 | 1.2 | 1.8 | 2.3 | 3.4 | 5.6 | 5.2 | 4.9 | 3.8 | 3.8 | 3.6 | 1.7 | 0.8 | [8 empty] | 38836
178
178