## Forecast
q | [5 empty] | Power Grid Company of Bangladesh Ltd. | [10 empty] | QF-LDC-07
|  |  |  | Report on Forecasted Generation & Demand of national grid on | [6 empty] | 2020-08-19 | Wednesday
|  |  | Date (day): | 2020-08-19 |  | Wednesday
|  | Probable Maximum |  | Generation : |  | (a) At Day Peak Hour : | 13287.6 | MW |  |  | (b) At Evening Peak Hour : |  | 14632 | MW
| Sl. | [6 empty] | Present | Actual Generation |  | Forecasted Available Gen. on |  | Ev. Peak Gen.Shortage |  | Plants under |  | Probable
| No. | Name of the Power Station |  | Fuel | Producer | Installed Capacity |  | Capacity | On | 2020-08-18 | 2020-08-19 | during | for Fuel | for plant. S/D | Shut down (date)/ |  | Start up
[9 empty] | Day Peak | Ev. Peak | Day Peak | Ev. Peak | Limitation | M/C Problem | Remarks |  | Date
[6 empty] | Unit No. X Capacity | MW | MW | MW | MW | MW | MW | MW | MW
| 1 | Ghorasal TPP (Unit-1&2) |  | Gas | PDB | 2*55 | 110 | 85 | 28 | 28 | 28 | 28 |  | 57 | Unit-2 Under maint
|  | Ghorasal Repowered CCPP Unit-3 |  | Gas | PDB | 1*210 | 210 | 170 | 0 | 0 | 0 | 0 |  | 170 | Under maint
|  | Ghorasal Repowered CCPP Unit-4 |  | Gas | PDB | 1*210 | 210 | 180 | 0 | 0 | 0 | 0 |  | 180 | Under maint
|  | Ghorasal TPP Unit-5 |  | Gas | PDB | 1*210 | 210 | 190 | 110 | 110 | 110 | 110
| 2 | Ghorasal 365 MW CCPP Unit-7 |  | Gas | PDB | 1*243+1*122 | 365 | 365 | 0 | 0 | 0 | 0 |  | 365 | Under maint.
| 3 | Ghorashal 78.5 MW PP(MAX) |  | Gas | QRPP | 2*40 | 78 | 78 | 30 | 70 | 78 | 78
| 4 | Ghorashal 108MW PP (Regent) |  | Gas | IPP | 34*3.35 | 108 | 108 | 92 | 98 | 100 | 100 |  | 8 | Engine problem
| 5 | Haripur GTPP |  | Gas | SBU, PDB | 2*32 | 32 | 20 | 0 | 0 | 0 | 0 |  | 20 | Under maint.
| 6 | Haripur 412 MW CCPP |  | Gas | EGCB | 1*273+1*139 | 412 | 412 | 0 | 0 | 0 | 0 |  | 412 | Under maint.
| 7 | Haripur 360MW CCPP(HPL) |  | Gas | IPP | 1*235+1*125 | 360 | 360 | 303 | 313 | 360 | 360
| 8 | Meghnaghat 450 MW CCPP(MPL) |  | Gas | IPP | 2*150+1*150 | 450 | 450 | 420 | 400 | 450 | 450
| 9 | Meghnaghat 100 MW(IEL) |  | HFO | QRPP | 12*8.9 | 100 | 100 | 32 | 100 | 100 | 100
| 10 | Meghnaghat CCPP(Summit) |  | Gas | IPP | 2*110+1*110 | 305 | 305 | 270 | 285 | 305 | 305
| 11 | Madanganj 102 PP(Summit) |  | HFO | QRPP | 6*17 | 102 | 100 | 95 | 96 | 100 | 100
| 12 | Madanganj-55 MW PP(Summit) |  | HFO | (IPP) | 3*17.08+1*11.3 | 55 | 55 | 55 | 55 | 55 | 55
| 13 | Keraniganj 100 MW PP (Powerpac) |  | HFO | QRPP | 8*13.45 | 100 | 100 | 77 | 100 | 100 | 100
| 14 | Narshingdi 22 MW PP (Doreen) |  | Gas | SIPP, REB | 8*2.90 | 22 | 22 | 0 | 22 | 22 | 22
| 15 | 210 MW Siddhirgonj TPP |  | Gas | PDB | 1*210 | 210 | 115 | 0 | 0 | 0 | 0 |  | 115 | Under maint.
| 16 | Siddhirgonj 2*120 MW GTPP |  | Gas | EGCB | 2*105 | 210 | 210 | 0 | 0 | 0 | 0 | 210 |  | Gas shortage
| 17 | Siddhirganj 100 PP(Dutch Bangla) |  | HFO | QRPP | 12*8.9 | 100 | 100 | 7 | 95 | 100 | 100
| 18 | Siddhirganj 335 MW CCPP |  | Gas | EGCB | 1*217+118 | 335 | 335 | 183 | 172 | 210 | 210
| 19 | Gagnagar 102 MW PP (Digital Power) |  | HFO | IPP | 12*8.924 | 102 | 102 | 24 | 68 | 85 | 93 |  | 9 | Engine problem
| 20 | Katpotti 52 MW PP (Sinha) |  | HFO | IPP | 7*7.9 | 51 | 51 | 7 | 48 | 49 | 50
| 21 | Kamalaghat 54 MW PP(Banco Energy) |  | HFO | IPP | 3*18 | 54 | 54 | 53 | 53 | 54 | 54
| 22 | Kodda 150MW PP |  | HFO | BPDB-RPCL | 9*17.06 | 149 | 149 | 149 | 149 | 149 | 149
| 23 | Manikganj 55 MW PP (Northern) |  | HFO | IPP | 3*19.3 | 55 | 55 | 55 | 55 | 55 | 55
| 24 | Nababganj 55 MW PP (Southern power ) |  | HFO | IPP | 3*19.3 | 55 | 55 | 55 | 55 | 55 | 55
| 25 | Bosila 108MW PP(CLC) |  | HFO | IPP | 12*8.775+1*3.5 | 108 | 108 | 0 | 0 | 0 | 0 | 108 |  | Fuel Shortage.
| 26 | Summit Power,(Madhabdi+Ashulia) |  | Gas | SIPP,REB | 3*3.67+4*8.73 | 80 | 80 | 52 | 55 | 55 | 55 |  | 25 | Engine problem
| 27 | Maona 33 MW PP(Summit) |  | Gas | SIPP,REB | 4*8.73 | 33 | 33 | 0 | 33 | 33 | 33
| 28 | Rupganj 33 MW PP(Summit) |  | Gas | SIPP,REB | 4*8.73 | 33 | 33 | 33 | 33 | 33 | 33
| 29 | Gazipur 52 MW PP |  | HFO | IPP | 6*8.9 | 52 | 52 | 45 | 52 | 35 | 50
| 30 | Tongi 80 MW GTPP |  | Gas | PDB | 1* 105 | 105 | 105 | 0 | 0 | 0 | 0 | 105 |  | Gas shortage
| 31 | Kodda 300 MW PP Unit-2 (Summit) |  | HFO | IPP | 18*17.076 | 300 | 300 | 300 | 300 | 300 | 300
| 32 | Keranigonj 300 MW PP (APR) |  | HSD | IPP | 256*1.4 | 300 | 300 | 0 | 0 | 100 | 300
| 33 | Bramhangoan 100 MW PP (Aggreko) |  | HSD | IPP | 100 | 100 | 100 | 0 | 0 | 50 | 100
| 34 | Aurahati 100MW PP (Aggreko) |  | HSD | IPP | 0.85*23+0.95*91 | 100 | 100 | 0 | 0 | 80 | 100
| 35 | Kodda 149 MW PP Unit-1 (Summit) |  | HFO | IPP | 149 | 149 | 149 | 132 | 114 | 131 | 131 |  | 18 | Engine problem
| 36 | Gazipur 100 MW PP |  | HFO | RPCL | 100 MW | 105 | 105 | 105 | 105 | 100 | 100
| 37 | Meghnaghat 104 MW PP (OPCL) |  | HFO | IPP | 18.5*6 | 104 | 104 | 17 | 17 | 104 | 104
|  | Dhaka area Total |  |  |  |  | 6119 | 5895 | 2729 | 3081 | 3586 | 3880 | 423 | 1379
| 38 | Chattogram TPP-1 |  | Gas | PDB | 1*210 | 210 | 180 | 110 | 110 | 0 | 0 | 180 |  | Gas shortage
|  | Chattogram TPP-2 |  | Gas | PDB | 1*210 | 210 | 180 | 0 | 0 | 0 | 0 | 180 |  | Gas shortage
| 39 | Raozan 25 MW PP |  | HFO | IPP | 3*8.9 | 25 | 25 | 0 | 25 | 25 | 25
| 40 | Teknaf 20MW PP (Solartech) |  | Solar | Teknaf Solartech Energy Ltd. | 20 | 20 | 20 | 1.6 | 0 | 20 | 0
| 41 | Patenga 50MW PP (Baraka) |  | HFO | IPP | 8*6.98 | 50 | 50 | 50 | 19 | 50 | 50
| 42 | Karnaphuli Hydro PP Unit-1,2,3,4, 5 |  | Hydro | PDB | 2*40+3*50 | 230 | 230 | 156 | 156 | 158 | 158 | 72 |  | Low water level
| 43 | Sikalbaha 225MW CCPP |  | Gas/HSD | PDB | 1*150+1*175 | 225 | 225 | 164 | 164 | 165 | 165 | 60 |  | Gas shortage
| 44 | Sikalbaha Peaking GT |  | Gas/HSD | PDB | 1*150 | 150 | 150 | 20 | 107 | 105 | 105 | 50 |  | Gas shortage
| 45 | Sikalbaha 105 MW PP (Baraka Sikalbaha) |  | HFO | IPP | 105 MW | 105 | 105 | 0 | 0 | 100 | 100
| 46 | Hathazari 100 MW peaking PP |  | HFO | PDB | 11*8.9 | 98 | 98 | 0 | 0 | 0 | 0 |  | 98 | Under maint.
| 47 | Dohazari -Kalaish 100 MW Peaking |  | HFO | PDB | 6*17 | 102 | 102 | 0 | 97 | 100 | 100
| 48 | Juldah 100 MW Unit-1 (Acorn) |  | HFO | QRPP | 8*13.45 | 100 | 100 | 0 | 0 | 100 | 100
| 49 | Juldah 100 MW PP Unit-3 (Acorn) |  | HFO | IPP | 0 | 100 | 100 | 100 | 100 | 100 | 100
| 50 | Barabkunda 22 MW PP (Regent) |  | Gas | SIPP, PDB | 8*2.90 | 22 | 22 | 18 | 18 | 18 | 18
| * | Malancha, Ctg. EPZ (United) |  | Gas |  | 5*8.73+3*9.34 |  | 0 | 2 | 28 | 5 | 25
| 51 | Chattogram 108 MW PP (ECPV) |  | HFO | IPP | 16*7 | 108 | 108 | 70 | 90 | 97 | 97 |  | 11 | Engine problem
| 52 | Kaptai 7 MW Solar PP |  | Solar | PDB | 7.4 MW | 7 | 7 | 4.9 | 0 | 5 | 0
| 53 | Anwara 300 MW PP (United) |  | HFO | IPP | 300 MW | 300 | 300 | 216 | 232 | 300 | 300
| 54 | Jodiac Power |  | HFO | IPP | 3*18.55+1*3.6 | 54 | 54 | 0 | 0 | 50 | 54
| 55 | Karnaphuli Power Ltd. |  | HFO | IPP | 110 | 110 | 110 | 0 | 0 | 50 | 110
| 56 | Juldah unit-2 (Acorn) |  | HFO | IPP | 8*13.6 | 100 | 100 | 100 | 100 | 100 | 100
|  | Chattogram area Total |  |  |  |  | 2326 | 2266 | 1012.5 | 1246 | 1548 | 1607 | 542 | 109
| 57 | Ashuganj TPP Unit- 3 |  | Gas | APSCL | 1*150 | 150 | 135 | 0 | 0 | 0 | 0 | 135 |  | Gas Shortage
|  | Ashuganj TPP Unit- 4 |  | Gas | APSCL | 1*150 | 150 | 129 | 80 | 80 | 129 | 129
|  | Ashuganj TPP Unit- 5 |  | Gas | APSCL | 1*150 | 150 | 134 | 0 | 0 | 0 | 0 | 134 |  | Gas shortage
| 58 | Ashuganj 225 MW CCPP |  | Gas | APSCL | 1*142+1*75 | 221 | 221 | 207 | 214 | 220 | 220
| 59 | Ashuganj 450 MW CCPP(North) |  | Gas | APSCL | 1*360 | 360 | 360 | 375 | 315 | 360 | 360
| 60 | Ashuganj 450 MW CCPP(South) |  | Gas | APSCL | 1*360 | 360 | 360 | 305 | 260 | 360 | 360
| 61 | Ashuganj 50 MW PP |  | Gas | APSCL | 14*3.968 | 53 | 45 | 32 | 35 | 38 | 38
| 62 | Ashuganj 55 MW PP (Precision) |  | Gas | RPP | 15*4 | 55 | 55 | 5 | 5 | 20 | 20 | 35 |  | Gas shortage
| 63 | Ashuganj 195MW PP (APSCL-United) |  | Gas | IPP | 20*9.73+1*16 | 195 | 195 | 8 | 8 | 16 | 16 | 179 |  | Gas shortage
| 64 | Ashuganj 51 MW PP (Midland) |  | Gas | IPP | 6*9.34 | 51 | 51 | 0 | 0 | 51 | 51
| 65 | Ashuganj 150MW PP (Midland) |  | HFO | IPP | 23*7.015 | 150 | 150 | 0 | 0 | 150 | 150
| 66 | Titas 50 MW Peaking PP |  | HFO | PDB | 6*8.92 | 52 | 52 | 0 | 49 | 0 | 42
| 67 | Chandpur 150 MW CCPP |  | Gas | PDB | 1*106+1*57 | 163 | 163 | 90 | 80 | 92 | 96 |  | 67 | ST under shut down
| 68 | Chandpur 200MW (Desh energy) |  | HFO | IPP | 0 | 200 | 200 | 0 | 102 | 200 | 200
| 69 | Feni 22MW PP (Doreen) |  | Gas | SIPP, PDB | 8*2.90 | 22 | 22 | 16 | 18 | 22 | 22
| 70 | Feni 11 MW PP (Doreen) |  | Gas | SIPP, REB | 4*2.90 | 11 | 11 | 8 | 11 | 11 | 11
| ** | Impoprt (Tripura) |  |  | Imported power | 0 | 160 | 160 | 126 | 160 | 163 | 173
| 71 | Jangalia 33MW PP (Summit) |  | Gas | SIPP, PDB | 4*8.73 | 33 | 33 | 0 | 25 | 25 | 25
| 72 | Jangalia 52 MW PP (Lakdanavi) |  | HFO | IPP | 6*8.92 | 52 | 52 | 43 | 43 | 43 | 43
| 73 | Cumilla 25 MW PP (Summit) |  | Gas | SIPP, PDB | 3*3.67+2*6.97 | 25 | 25 | 0 | 21 | 20 | 21 |  | 4 | Engine problem
| 74 | Daudkandi 200 MW PP (B.Trac) |  | HSD | IPP | 154*1.4 | 200 | 200 | 0 | 0 | 0 | 200
| 75 | Feni Lanka Power |  | HFO | IPP | 7*18.415+1*9.78 | 114 | 114 | 17 | 114 | 114 | 114
| 76 | Chowmuhani 113 MW |  | HFO | IPP | 12*9.78+2*3.1 | 113 | 113 | 52 | 56 | 60 | 60 | 53 |  | Fuel shortage.
|  | Cumilla Area Total |  |  |  |  | 3040 | 2980 | 1364 | 1596 | 2094 | 2351 | 536 | 71
| 77 | RPCL 210MW CCPP |  | Gas | IPP | 4*35+1*70 | 210 | 202 | 119 | 115 | 140 | 150 | 52 |  | Gas shortage
| 78 | Tangail 22 MW PP (Doreen) |  | Gas | SIPP, PDB | 8*2.90 | 22 | 22 | 20 | 20 | 20 | 20
| 79 | Jamalpur 95 MW PP(Powerpac) |  | HFO | IPP | 12*8.924 | 95 | 95 | 24 | 72 | 72 | 72 |  | 23 | Engine problem
| 80 | Sarishabari 3 MW Solar Plant |  | Solar | IPP | 1*3 | 3 | 3 | 0.1 | 0 | 1.6 | 0
| 81 | Mymensingh 200 MW PP (United) |  | HFO | IPP | 200 | 200 | 200 | 140 | 193 | 200 | 200
| 82 | Jamalpur 115 MW PP (United) |  | HFO | IPP | 115 MW | 115 | 115 | 8 | 115 | 115 | 115
|  | Mymensingh Area Total |  |  |  |  | 645 | 637 | 311.1 | 515 | 548.6 | 557 | 52 | 23
| 83 | Fenchugonj CCPP Phase-1 |  | Gas | PDB | 2*32+1*33 | 97 | 70 | 28 | 60 | 60 | 60
| 84 | Fenchugonj CCPP Phase-2 |  | Gas | PDB | 2*35+1*35 | 104 | 90 | 30 | 30 | 30 | 30
| 85 | Kushiara 163 MW CCPP (KP) |  | Gas | IPP | 1*109+1*54 | 163 | 163 | 163 | 163 | 163 | 163
| 86 | Shajibazar 330 MW CCPP |  | Gas | PDB | 3*110 | 330 | 330 | 206 | 196 | 210 | 210
| 87 | Fenchugonj 51 MW PP (Barakatullah) |  | Gas | RPP | 19*2.90 | 51 | 51 | 50 | 50 | 51 | 51
| 88 | Fenchuganj 44MW (Energyprima) |  | Gas | RPP | 12*3.3+5*2 | 44 | 44 | 40 | 49 | 49 | 49
| 89 | Hobiganj 11MW PP Cofidence-E |  | Gas | SIPP, REB | 4*2.90 | 11 | 11 | 3 | 11 | 11 | 11
| 90 | Shahjibazar GTPP Unit- 8 & 9 |  | Gas | PDB | 2*35 | 70 | 66 | 51 | 62 | 61 | 66
| 91 | Shahjibazar 86MW PP (Shahjibazar) |  | Gas | RPP | 32*2.90 | 86 | 86 | 85 | 85 | 86 | 86
| 92 | Sylhet 225 MW CCPP |  | Gas | PDB | 1*142+1*89 | 231 | 231 | 80 | 80 | 80 | 80 |  | 151 | Engine problem
| 93 | Sylhet 20 MW GTPP |  | Gas | PDB | 1*20 | 20 | 20 | 18 | 18 | 18 | 18
| 94 | Sylhet 50MW PP (EPL) |  | Gas | RPP | 27*2 | 50 | 50 | 0 | 0 | 0 | 0 |  |  | Contract Expired
| 95 | Shahjahanulla 25 MW PP |  | Gas | SIPP, REB | 3*9.34 | 25 | 25 | 24 | 24 | 25 | 25
| 96 | Bibiana-II 341 MW CCPP (Summit) |  | Gas | IPP | 1*222+1*119 | 341 | 341 | 290 | 295 | 341 | 341
| 97 | Bibiyana-III 400 MW CCPP |  | Gas | PDB | 400 MW | 400 | 400 | 0 | 0 | 0 | 0 |  | 400 | Under maintenance
| 98 | Sylhet 10MW PP (Desh) |  | Gas | RPP | 6*1.95 | 10 | 10 | 10 | 10 | 10 | 10
|  | Bibiyana South 400 MW |  | Gas | PDB | 400 MW | 0 | 0 | 0 | 0 | 0 | 0
|  | Sylhet Area Total |  |  |  |  | 2033 | 1988 | 1078 | 1133 | 1195 | 1200 | 0 | 551
| 99 | Bheramara GTPP Unit-3 |  | HSD | PDB | 1*20 | 20 | 16 | 0 | 0 | 0 | 16
| ** | Bheramara (HVDC ) |  | 0 | Imported power | 2*500 | 1000 | 1000 | 919 | 919 | 928 | 928
| 100 | Khulna 115 PP MW (KPCL-2) |  | HFO | QRPP | 7*17 | 115 | 115 | 99 | 115 | 115 | 115
| 101 | Faridpur 50 MW Peaking PP |  | HFO | PDB | 8*6.89 | 54 | 54 | 0 | 0 | 0 | 30
| 102 | Khulna 225 MW CCPP |  | HSD | NWPGCL | 1*150+1*75 | 230 | 230 | 120 | 200 | 0 | 220
| 103 | Gopalganj 100 MW Peaking PP |  | HFO | PDB | 16*6.98 | 109 | 109 | 0 | 0 | 0 | 60
| 104 | Bheramara 410 MW CCPP |  | Gas | NWPGCL | 1*278+1*132 | 410 | 410 | 345 | 345 | 410 | 410
| 105 | Noapara 40 MW PP (Khanjahan Ali) |  | HFO | QRPP | 5*8.5 | 40 | 40 | 24 | 40 | 40 | 40
| 106 | Noapara 100 MW PP (Bangla Trac) |  | HSD | IPP | 70*1.4 | 100 | 100 | 0 | 70 | 60 | 100
| 107 | Rupsha 105 MW PP (Orion rupsha) |  | HFO | IPP | 6*18.445 | 105 | 105 | 0 | 90 | 90 | 90 |  | 15 | Engine problem
| 108 | Madhumati 100 MW PP |  | HFO | IPP | 100 MW | 105 | 105 | 0 | 0 | 100 | 100
|  | Khulna Area Total |  |  |  |  | 2288 | 2284 | 1507 | 1779 | 1743 | 2109 | 0 | 15
| 109 | Barisal 110 MW PP (Summit ) |  | HFO | IPP | 7*17.076 | 110 | 110 | 0 | 64 | 110 | 110
| 110 | Bhola 33 MW PP (Venture) |  | Gas | RPP | 1*34.50 | 33 | 33 | 19 | 32 | 33 | 33
| 111 | Bhola 225 MW CCPP |  | Gas | PDB | 2*63+1*68 | 194 | 194 | 90 | 89 | 89 | 89 |  | 105 | GT-2 & ST Under maint.
| 112 | Bhola 95 MW PP (Aggreko) |  | Gas | QRPP | 96*1.10 | 95 | 95 | 34 | 75 | 76 | 76 |  | 19 | Engine problem
| 113 | Payra 1320 MW |  | Coal | BCPCL | 1*622 | 622 | 622 | 430 | 557 | 470 | 660
|  | Barisal Area Total |  |  |  |  | 1054 | 1054 | 573 | 817 | 778 | 968 | 0 | 124
| 114 | Baghabari 71 MW GTPP |  | Gas | PDB | 1*71 | 71 | 71 | 0 | 0 | 0 | 0 | 71 |  | Gas shortage
|  | Baghabari 100 MW GTPP |  | Gas | PDB | 1*100 | 100 | 100 | 0 | 0 | 0 | 0 | 100 |  | Gas shortage
| 115 | Baghabari 50 MW Peaking PP |  | HFO | PDB | 6*8.9 | 52 | 52 | 0 | 50 | 0 | 43
| 116 | Bera 70 MW Peaking PP |  | HFO | PDB | 9*8.29 | 71 | 71 | 0 | 35 | 0 | 40
| 117 | Amnura 50 MW PP(Sinha) |  | HFO | QRPP | 7*7.79 | 50 | 50 | 0 | 0 | 0 | 0 | 50 |  | Fuel shortage.
| 118 | Katakhali 50 MW PP (Northern) |  | HFO | QRPP | 6*8.9 | 50 | 50 | 0 | 25 | 50 | 50
| 119 | Katakhali 50 MW Peaking PP |  | HFO | PDB | 6*8.7 | 50 | 50 | 0 | 44 | 0 | 45
| 120 | Sirajgonj 225MW CCPP Unit-1 |  | Gas/HSD | NWPGCL | 1*150+1*75 | 210 | 210 | 0 | 0 | 0 | 0 | 210 |  | S/D for ST Under maint.
| 121 | Sirajgonj 225MW CCPP Unit-2 |  | Gas/HSD | NWPGCL | 1*150+1*75 | 220 | 220 | 199 | 187 | 220 | 220
| 122 | Sirajgonj 225MW CCPP Unit-3 |  | Gas/HSD | NWPGCL | 1*141 | 220 | 220 | 150 | 208 | 220 | 220
| 123 | Sirajgonj 400 MW CCPP Unit-4 |  | Gas/HSD | SNWPGCL | 1*282+1*132 | 414 | 414 | 403 | 398 | 414 | 414
| 124 | Santahar 50 MW Peaking PP |  | HFO | PDB | 6*8.7 | 50 | 50 | 0 | 26 | 0 | 35
| 125 | Bogra 22 MW PP (GBB) |  | Gas | RPP | 6*4 | 22 | 22 | 17 | 22 | 22 | 22
| 126 | Bogura 20 MW PP (Energyprima) |  | Gas | RPP | 5*3.3+5*2 | 20 | 10 | 11 | 11 | 10 | 10
| 127 | Ullapara 11 MW PP (Summit) |  | Gas | SIPP, REB | 4*2.90 | 11 | 11 | 10 | 11 | 10 | 10
| 128 | Natore 52 MW PP (Rajlanka) |  | HFO | IPP | 52 | 52 | 52 | 0 | 52 | 52 | 52
| 129 | Chapainawabganj 100 MW Peaking PP |  | HFO | PDB | 104 | 104 | 104 | 0 | 96 | 100 | 100
| 130 | Baghabari 200 MW PP (Paramount) |  | HSD | IPP | 200 MW | 200 | 200 | 0 | 0 | 200 | 200
| 131 | Bagura 113 MW PP (Confidence)-2 |  | HFO | IPP | 113 MW | 113 | 113 | 18 | 95 | 113 | 113
| 132 | Confidence Power Bogura Unit-1 113 MW |  | HFO | IPP | 6*18.55 | 113 | 113 | 109 | 109 | 113 | 113
|  | Rajshahi Area Total |  |  |  |  | 2193 | 2183 | 917 | 1369 | 1524 | 1687 | 431 | 0
| 133 | Barapukuria TPP Unit-1 |  | Coal | PDB | 1*125 | 125 | 85 | 0 | 0 | 0 | 0 | 85 |  | Coal Shortage.
|  | Barapukuria TPP Unit-2 |  | Coal | PDB | 1*125 | 125 | 85 | 0 | 0 | 0 | 0 | 85 |  | Coal Shortage.
| 134 | Barapukuria 275 MW TPP Unit-3 |  | Coal | PDB | 1*275 | 274 | 274 | 149 | 150 | 150 | 150 | 124 |  | Coal Shortage.
| 135 | Rangpur 20 MW GTPP |  | HSD | PDB | 1*20 | 20 | 20 | 0 | 0 | 0 | 0 |  | 20 | Under maint.
| 136 | Saidpur 20 MW GTPP |  | HSD | PDB | 1*20 | 20 | 20 | 0 | 0 | 0 | 10 |  | 10 | Engine problem
| 137 | Rangpur 113 MW PP (Confidence) |  | HFO | IPP | 113 MW | 113 | 113 | 82 | 107 | 113 | 113
| 138 | Sympa Solar Power 8MW |  | Solar | IPP | 8 MW | 8 | 8 | 2.2 | 0 | 8 | 0
|  | Rangpur Area Total |  |  |  |  | 685 | 605 | 233.2 | 257 | 271 | 273 | 294 | 30
|  | Total |  |  |  |  | 20383 | 19892 | 9724.8 | 11793 | 13287.6 | 14632 | 2278 | 2302
|  | Usable load at Substation end after deducting Auxiliary use & Transmission loss | [6 empty] | 9074.1711 | 11004 | 12398.6051 | 13653.0593
| A. |  | 2020-08-18 | (Yesterday) |  |  |  |  | Tuesday
| 1 | Highest Generation : |  |  | 11793 | MW at | 21:00 | hrs | 11 Evening Peak Hour : | [5 empty] | 21:00 | hrs.
| 2 | Minimum Generation : |  |  | 8485 | MW at | 8:00 | hrs | 12 Max. Demand (Generation end) at evening peak hour : | [5 empty] | 11793 | MW
| 3 | Day peak Generation : |  |  | 9724.8 | MW at | 12:00 | hrs | 13 Max. Demand (Substation end) at evening peak hour : | [5 empty] | 11004 | MW
| 4 | Evening peak Generation : |  |  | 11793 | MW at | 21:00 | hrs | 14 Load Shed (Substation end) at evening peak hour : | [5 empty] | 0 | MW
| 5 | Total Energy Generation : |  | 244.4874 | MKWHr | By Solar | 0.065464 | MKWHr | 15. Area wise Demand (S/S end), Supply (S/S end) & | [5 empty] | 16 Hourly Load Shed during
|  | By Gas : | 128.7091 | MKWHr |  | By Oil: | 70.5683 | MKWHr | Load Shed (S/S end) at Evening peak hour in MW : | [5 empty] | Evening Peak hours :
|  | By Coal : | 16.3129 | MKWHr |  | By Hydro: | 3.6418 | MKWHr | Area | Demand | Supply |  | Loadshed |  | Time |  | Loadshed
| 6 | Generation Shortfall : |  | For Fuel Limitation = |  |  | 2278 | MW | Dhaka | 3532 | 3532 |  | 0
|  |  |  | For Plants S/D or M/C prob = |  |  | 2302 | MW | Chittagong | 1071 | 1071 |  | 0 |  | 18:00 |  | 0
|  |  |  | Total = |  |  | 4580 | MW | Khulna | 1468 | 1468 |  | 0 |  | 18:30 |  | 0
| 7 | Total Gas Supplied : |  |  | 1109.42 | MMCFD |  |  | Rajshahi | 1282 | 1282 |  | 0 |  | 19:00 |  | 0
| 8 | Fuel Cost : | i) Gas : | Taka | 149252572.728 | ii) Oil : | Taka | 548105206.03 | Comilla | 1095 | 1095 |  | 0 |  | 19:30 |  | 0
|  |  | iii) Coal : | Taka | 75390641 | Total | Taka | 772748419.758 | Mymensingh | 956 | 956 |  | 0 |  | 20:00 |  | 0
| 9 | Power flow through E-W Interconnectors : |  |  |  | i) Energy | 0.002 | MKWHr. | Sylhet | 492 | 492 |  | 0 |  | 21:00 |  | 0
|  | ii) During Peak Demand : |  |  | 160 | MW (E to W) at | 21:00 | hrs | Barisal | 337 | 337 |  | 0 |  | 22:00 |  | 0
|  | iii) Maximum : |  |  | 92 | MW at | 20:00 | hrs | Rangpur | 771 | 771 |  | 0 |  | 23:00 |  | 0
| 10 | Maximum Temperature in Dhaka was |  |  |  | 31.1° C |  |  | Total | 11004 | 11004 |  | 0
| B. |  | 2020-08-19 | (Today) |  |  |  | Wednesday |  |  | Probable max. temperature in Dhaka |  |  | 32.7° C
Forecast
| 1 | Maximum Demand* Evening (Generation end) |  |  |  | 12000 | MW |  | 6 Total Load Shed forecast (Substation end) : |  |  |  |  | 0 | MW
| 2 | Maximum Generation (Generation end) |  |  |  | 14632 | MW |  | 7 Area wise Load Shed forecast (Substation end) :
| 3 | Maximum Demand* Day (Generation end) |  |  |  | 9900 | MW
| 4 | Reserve(Generation end) |  |  |  | 2632 | MW |  | Dhaka | Chittagong | Khulna | Rajshahi | Comilla | Mymensingh | Sylhet | Barisal | Rangpur
| 5 | Total Energy Generation |  |  |  | 248.7788 | MKWHr |  | MW | MW | MW | MW | MW | MW | MW | MW | MW
| 6 | Actual Minimum Generation up to 8:00 hrs. |  |  |  | 8527.8 | MW at | 8:00 | 0 | 0 | 0 | 0 | 0 | 0 | 0 | 0 | 0
| * Import Through HVDC C/B Interconnector : |  |  |  |  | i) Energy | 22.0458 | MKWHr. | ii) HVDC Flow at Peak Time |  | 919 | MW at | 21:00 | hrs.
| * Import Through Comilla C/B Interconnector : |  |  |  |  | i) Energy | 3.144 | MKWHr. | iii) Maximum HVDC Flow : |  | 919 | MW at | 1:00 | hrs.
*Cost for HVDC, Tripura & Solar energy is not usually included in the total fuel cost.
| Water Level of Kaptai Lake at 06:00 hr (ft): |  |  |  |  | (a) Yesterday : | 93.89 |  | (b) Today: | 93.67 |  | (c) Rule Curve: |  | 94.44
.
[5 empty] | Sub Divisional Engineer | [6 empty] | Executive Engineer
[5 empty] | Network Operation Division | [6 empty] | Network Operation Division

## YesterdayGen
2020-08-18
Plant Name | Ghorasal TPP (Unit-1&2) | Ghorasal Repowered CCPP Unit-3 | Ghorasal Repowered CCPP Unit-4 | Ghorasal TPP Unit-5 | Ghorasal 365 MW CCPP Unit-7 | Ghorashal 108MW PP (Regent) | Ghorashal 78.5 MW PP(MAX) | Haripur 412 MW CCPP | Haripur 360MW CCPP(HPL) | Plant Removed | Haripur GTPP | Meghnaghat 450 MW CCPP(MPL) | Meghnaghat CCPP(Summit) | Meghnaghat 100 MW(IEL) | Madanganj 102 PP(Summit) | Madanganj-55 MW PP(Summit) | Siddhirganj 335 MW CCPP | 210 MW Siddhirgonj TPP | Siddhirgonj 2*120 MW GTPP | Siddhirganj Desh | Siddhirganj 100 PP(Dutch Bangla) | Gagnagar 102 MW PP (Digital Power) | Kodda 150MW PP | Keraniganj 100 MW PP (Powerpac) | Bosila 108MW PP(CLC) | Pagla (DPA ) | Katpotti 52 MW PP (Sinha) | Kamalaghat 54 MW PP(Banco Energy) | Manikganj 55 MW PP (Northern) | Nababganj 55 MW PP (Southern power ) | Narshingdi 22 MW PP (Doreen) | Summit Ashulia | Summit Madhabdi | Maona 33 MW PP(Summit) | Rupganj 33 MW PP(Summit) | Gazipur 52 MW PP | Tongi 80 MW GTPP | Karnaphuli Hydro PP Unit-1, 2 & 3 | Karnaphuli Hydro PP Unit-4 & 5 | Chattogram TPP-1 | Chattogram TPP-2 | Raozan 25 MW PP | Sikalbaha 225MW CCPP (Gas) | Sikalbaha 225MW CCPP(Oil) | Sikalbaha 150MW GTPP | Sikalbaha 150MW GTPP(Oil) | Plant Removed | Sikalbaha 51 MW PP(Energis) | Hathazari 100 MW peaking PP | Dohazari -Kalaish 100 MW Peaking | Juldah 100 MW Unit-1 (Acorn) | Chattogram 108 MW PP (ECPV) | Patenga 50MW PP (Baraka) | Barabkunda 22 MW PP (Regent) | Malancha, Ctg. EPZ (United) | Ashuganj TPP Unit- 3 | Ashuganj TPP Unit- 4 | Ashuganj TPP Unit- 5 | Ashuganj 450 MW CCPP(North) | Ashuganj 450 MW CCPP(South) | Ashuganj 225 MW CCPP | Ashuganj 195MW PP (APSCL-United) | Chandpur 150 MW CCPP | Ashuganj 50 MW PP | Ashuganj 55 MW PP (Precision) | Ashuganj 53MW PP (United) | Ashuganj 51 MW PP (Midland) | B.Baria (Aggreko) 85MW | Titas 50 MW Peaking PP | Jangalia 52 MW PP (Lakdanavi) | Feni 22MW PP (Doreen) | Feni 11 MW PP (Doreen) | Jangalia 33MW PP (Summit) | Cumilla 25 MW PP (Summit) | Impoprt (Tripura) | RPCL 210MW CCPP | Jamalpur 95 MW PP(Powerpac) | Tangail 22 MW PP (Doreen) | Sarishabari 3 MW Solar Plant | Fenchugonj CCPP Phase-1 | Fenchugonj CCPP Phase-2 | Fenchugonj 51 MW PP (Barakatullah) | Fenchuganj 44MW (Energyprima) | Kushiara 163 MW CCPP (KP) | Shajibazar 330 MW CCPP | Shahjibazar GTPP Unit- 8 & 9 | Shahjibazar 86MW PP (Shahjibazar) | Shahjibazar 50MW PP (EPL) | Sylhet 225 MW CCPP | Sylhet 20 MW GTPP | Sylhet 50MW PP (EPL) | Sylhet 10MW PP (Desh) | Bibiana-II 341 MW CCPP (Summit) | Shahjahanulla 25 MW PP | Hobiganj 11MW PP Cofidence-E | Daudkandi 200 MW PP (B.Trac) | Kodda 300 MW PP Unit-2 (Summit) | Keranigonj 300 MW PP (APR) | Bramhangoan 100 MW PP (Aggreko) | Mymensingh 200 MW PP (United) | Aurahati 100MW PP (Aggreko) | Kodda 149 MW PP Unit-1 (Summit) | Teknaf 20MW PP (Solartech) | Juldah 100 MW PP Unit-3 (Acorn) | Chandpur 200MW (Desh energy) | Ashuganj 150MW PP (Midland) | Bibiyana-III 400 MW CCPP | Jamalpur 115 MW PP (United) | Gazipur 100 MW PP | Sikalbaha 105 MW PP (Baraka Sikalbaha) | Kaptai 7 MW Solar PP | Anwara 300 MW PP (United) | Jodiac Power | Karnaphuli Power Ltd. | Feni Lanka Power | Chowmuhani 113 MW | Juldah unit-2 (Acorn) | Bibiyana South 400 MW | Meghnaghat 104 MW PP (OPCL) | EasternBlank | Bheramara (HVDC ) | Bheramara GTPP Unit-3 | Bheramara 410 MW CCPP | Khulna 115 MW PP (KPCL-1 & 3) | Khulna 115 PP MW (KPCL-2) | Khulna 225 MW CCPP | Khulna 60MW | Khulna (Aggreeco) 55MW | Faridpur 50 MW Peaking PP | Gopalganj 100 MW Peaking PP | Noapara 40 MW PP (Khanjahan Ali) | Bhola 225 MW CCPP | Bhola 33 MW PP (Venture) | Barisal 110 MW PP (Summit ) | Barisal GT PP Unit-1& 2 | Baghabari 100 MW GTPP | Baghabari 71 MW GTPP | Baghabari 50 MW Peaking PP | Bera 70 MW Peaking PP | Chapainawabganj 100 MW Peaking PP | Amnura 50 MW PP(Sinha) | Katakhali 50 MW PP (Northern) | Katakhali 50 MW Peaking PP | Natore 52 MW PP (Rajlanka) | Santahar 50 MW Peaking PP | Bogra 22 MW PP (GBB) | Bogura 20 MW PP (Energyprima) | Ullapara 11 MW PP (Summit) | Barapukuria TPP Unit-1 | Barapukuria TPP Unit-2 | Barapukuria 275 MW TPP Unit-3 | Rangpur 20 MW GTPP | Saidpur 20 MW GTPP | Sirajgonj 225MW CCPP Unit-1 (Gas) | Sirajgonj 225MW CCPP Unit-1(Oil) | Sirajgonj 225 MW CCPP Unit-2 (Gas) | Sirajgonj 225 MW CCPP Unit-2 (Oil) | Bhola 95 MW PP (Aggreko) | Noapara 100 MW PP (Bangla Trac) | Sirajgonj 225MW CCPP Unit-3 (Gas) | Sirajgonj 225MW CCPP Unit-3 (Oil) | Sirajgonj 400 MW CCPP Unit-4 | Rupsha 105 MW PP (Orion rupsha) | Baghabari 200 MW PP (Paramount) | Bagura 113 MW PP (Confidence)-2 | Madhumati 100 MW PP | Rangpur 113 MW PP (Confidence) | Sirajgonj 400MW CCPP Unit-4 (Oil) | Sympa Solar Power 8MW | Confidence Power Bogura Unit-1 113 MW | Payra 1320 MW | WesternBlank | Eastern Grid Total | Western Grid Total | Total (MW) | Gas (Public) | HVDC | Gas (Private) | Oil (Private) | Coal | Hydro | Oil (Public) | Tripura | Solar | Shortage | Water Level
1:00 | 28 | 0 | 0 | 110 | 0 | 99 | 64 | 0 | 355 |  | 0 | 400 | 285 | 7 | 96 | 55 | 219 | 0 | 0 | 0 | 94 | 16 | 64 | 0 | 0 | 0 | 0 | 53 | 17 | 17 | 19 | 25 | 30 | 33 | 33 | 0 | 0 | 84 | 70 | 110 | 0 | 0 | 164 | 0 | 105 | 0 |  | 0 | 0 | 0 | 0 | 62 | 12 | 18 | 34 | 0 | 80 | 0 | 295 | 270 | 200 | 16 | 86 | 35 | 5 | 0 | 51 | 0 | 0 | 43 | 21 | 11 | 25 | 21 | 130 | 157 | 72 | 20 | 0 | 88 | 30 | 50 | 49 | 163 | 199 | 63 | 85 | 0 | 80 | 18 | 0 | 10 | 280 | 24 | 11 | 0 | 300 | 0 | 0 | 200 | 0 | 131 | 0 | 100 | 0 | 10 | 0 | 115 | 17 | 0 | 0 | 235 | 0 | 0 | 70 | 53 | 100 | 0 | 17 |  | 919 | 0 | 345 | 0 | 99 | 150 | 0 | 0 | 0 | 0 | 40 | 89 | 29 | 16 | 0 | 60 | 0 | 50 | 0 | 96 | 0 | 0 | 44 | 52 | 25 | 18 | 8 | 11 | 0 | 0 | 149 | 0 | 0 | 0 | 0 | 179 | 0 | 77 | 50 | 180 | 0 | 388 | 53 | 0 | 57 | 0 | 113 | 0 | 0 | 109 | 550 |  | 6814 | 3956 | 10770 | 3492 | 919 | 2181 | 2766 | 699 | 154 | 429 | 130 | 0 | 0 | 93.9
2:00 | 28 | 0 | 0 | 110 | 0 | 99 | 64 | 0 | 355 |  | 0 | 400 | 285 | 7 | 95 | 55 | 218 | 0 | 0 | 0 | 92 | 16 | 48 | 0 | 0 | 0 | 0 | 53 | 17 | 17 | 19 | 25 | 30 | 33 | 33 | 0 | 0 | 84 | 70 | 110 | 0 | 0 | 163 | 0 | 104 | 0 |  | 0 | 0 | 0 | 0 | 50 | 12 | 18 | 34 | 0 | 80 | 0 | 295 | 270 | 193 | 16 | 88 | 35 | 5 | 0 | 51 | 0 | 0 | 43 | 21 | 11 | 25 | 0 | 128 | 157 | 72 | 20 | 0 | 88 | 30 | 50 | 49 | 163 | 199 | 63 | 85 | 0 | 80 | 18 | 0 | 10 | 290 | 24 | 8 | 0 | 300 | 0 | 0 | 200 | 0 | 131 | 0 | 100 | 0 | 10 | 0 | 115 | 0 | 0 | 0 | 235 | 0 | 0 | 52 | 50 | 100 | 0 | 17 |  | 919 | 0 | 345 | 0 | 99 | 120 | 0 | 0 | 0 | 0 | 40 | 89 | 28 | 0 | 0 | 55 | 0 | 0 | 0 | 96 | 0 | 0 | 44 | 8 | 0 | 18 | 8 | 11 | 0 | 0 | 149 | 0 | 0 | 0 | 0 | 177 | 0 | 78 | 20 | 180 | 0 | 405 | 0 | 0 | 57 | 0 | 113 | 0 | 0 | 109 | 550 |  | 6721 | 3718 | 10439 | 3453 | 919 | 2208 | 2570 | 699 | 154 | 308 | 128 | 0 | 0 | 93.9
3:00 | 28 | 0 | 0 | 110 | 0 | 99 | 64 | 0 | 356 |  | 0 | 400 | 295 | 7 | 95 | 15 | 215 | 0 | 0 | 0 | 94 | 16 | 48 | 0 | 0 | 0 | 0 | 17 | 0 | 0 | 19 | 25 | 30 | 33 | 33 | 0 | 0 | 82 | 70 | 110 | 0 | 0 | 164 | 0 | 103 | 0 |  | 0 | 0 | 0 | 0 | 50 | 0 | 18 | 35 | 0 | 80 | 0 | 295 | 270 | 183 | 16 | 94 | 35 | 5 | 0 | 51 | 0 | 0 | 43 | 21 | 11 | 25 | 0 | 124 | 157 | 72 | 20 | 0 | 87 | 30 | 50 | 49 | 163 | 198 | 62 | 85 | 0 | 80 | 18 | 0 | 10 | 285 | 16 | 8 | 0 | 300 | 0 | 0 | 200 | 0 | 131 | 0 | 100 | 0 | 10 | 0 | 85 | 0 | 0 | 0 | 235 | 0 | 0 | 17 | 56 | 100 | 0 | 17 |  | 919 | 0 | 345 | 0 | 99 | 120 | 0 | 0 | 0 | 0 | 40 | 89 | 27 | 0 | 0 | 55 | 0 | 0 | 0 | 50 | 0 | 0 | 0 | 0 | 0 | 18 | 8 | 11 | 0 | 0 | 149 | 0 | 0 | 0 | 0 | 181 | 0 | 79 | 0 | 180 | 0 | 417 | 0 | 0 | 57 | 0 | 113 | 0 | 0 | 109 | 473 |  | 6525 | 3539 | 10064 | 3439 | 919 | 2217 | 2373 | 622 | 152 | 218 | 124 | 0 | 0 | 93.9
4:00 | 28 | 0 | 0 | 110 | 0 | 99 | 64 | 0 | 354 |  | 0 | 400 | 295 | 12 | 95 | 15 | 215 | 0 | 0 | 0 | 92 | 16 | 32 | 0 | 0 | 0 | 0 | 0 | 0 | 0 | 19 | 25 | 30 | 33 | 33 | 0 | 0 | 82 | 70 | 110 | 0 | 0 | 164 | 0 | 103 | 0 |  | 0 | 0 | 0 | 0 | 10 | 0 | 18 | 35 | 0 | 80 | 0 | 295 | 245 | 187 | 16 | 96 | 35 | 5 | 0 | 51 | 0 | 0 | 43 | 21 | 0 | 25 | 15 | 122 | 157 | 72 | 20 | 0 | 87 | 30 | 50 | 49 | 163 | 196 | 62 | 85 | 0 | 80 | 18 | 0 | 10 | 290 | 16 | 8 | 0 | 300 | 0 | 0 | 200 | 0 | 132 | 0 | 100 | 0 | 0 | 0 | 65 | 0 | 0 | 0 | 235 | 0 | 0 | 0 | 53 | 100 | 0 | 17 |  | 918 | 0 | 345 | 0 | 99 | 120 | 0 | 0 | 0 | 0 | 40 | 89 | 26 | 0 | 0 | 50 | 0 | 0 | 0 | 0 | 0 | 0 | 0 | 0 | 0 | 18 | 8 | 11 | 0 | 0 | 149 | 0 | 0 | 0 | 0 | 178 | 0 | 78 | 0 | 180 | 0 | 416 | 0 | 0 | 57 | 0 | 90 | 0 | 0 | 109 | 470 |  | 6390 | 3451 | 9841 | 3414 | 918 | 2217 | 2247 | 619 | 152 | 152 | 122 | 0 | 0 | 93.89
5:00 | 28 | 0 | 0 | 110 | 0 | 99 | 64 | 0 | 356 |  | 0 | 400 | 295 | 62 | 95 | 15 | 218 | 0 | 0 | 0 | 98 | 16 | 32 | 0 | 0 | 0 | 0 | 0 | 0 | 0 | 19 | 25 | 30 | 33 | 33 | 0 | 0 | 82 | 70 | 110 | 0 | 0 | 164 | 0 | 104 | 0 |  | 0 | 0 | 0 | 0 | 0 | 0 | 18 | 35 | 0 | 80 | 0 | 295 | 255 | 197 | 16 | 85 | 32 | 5 | 0 | 51 | 0 | 0 | 8 | 21 | 11 | 25 | 15 | 120 | 158 | 72 | 20 | 0 | 86 | 30 | 50 | 49 | 163 | 200 | 62 | 85 | 0 | 80 | 18 | 0 | 10 | 290 | 24 | 8 | 0 | 300 | 0 | 0 | 200 | 0 | 131 | 0 | 100 | 0 | 0 | 0 | 35 | 0 | 0 | 0 | 235 | 0 | 0 | 0 | 57 | 100 | 0 | 17 |  | 919 | 0 | 345 | 0 | 99 | 120 | 0 | 0 | 0 | 0 | 8 | 89 | 25 | 0 | 0 | 50 | 0 | 0 | 0 | 0 | 0 | 0 | 0 | 0 | 0 | 18 | 8 | 8 | 0 | 0 | 149 | 0 | 0 | 0 | 0 | 172 | 0 | 78 | 0 | 180 | 0 | 408 | 0 | 0 | 35 | 0 | 60 | 0 | 0 | 109 | 470 |  | 6407 | 3350 | 9757 | 3438 | 919 | 2210 | 2147 | 619 | 152 | 152 | 120 | 0 | 0 | 93.89
6:00 | 28 | 0 | 0 | 110 | 0 | 99 | 40 | 0 | 302 |  | 0 | 380 | 295 | 87 | 95 | 15 | 180 | 0 | 0 | 0 | 100 | 16 | 16 | 0 | 0 | 0 | 0 | 0 | 0 | 0 | 19 | 25 | 30 | 33 | 33 | 0 | 0 | 83 | 70 | 110 | 0 | 0 | 165 | 0 | 104 | 0 |  | 0 | 0 | 0 | 0 | 0 | 0 | 18 | 35 | 0 | 80 | 0 | 295 | 270 | 197 | 16 | 86 | 32 | 5 | 0 | 51 | 0 | 0 | 0 | 21 | 11 | 0 | 15 | 104 | 158 | 40 | 20 | 0.1 | 40 | 30 | 50 | 49 | 100 | 198 | 40 | 60 | 0 | 80 | 18 | 0 | 10 | 270 | 24 | 8 | 0 | 245 | 0 | 0 | 200 | 0 | 131 | 0.1 | 100 | 0 | 0 | 0 | 7 | 0 | 0 | 0.2 | 180 | 0 | 0 | 0 | 57 | 70 | 0 | 17 |  | 918 | 0 | 345 | 0 | 99 | 120 | 0 | 0 | 0 | 0 | 8 | 89 | 22 | 0 | 0 | 50 | 0 | 0 | 0 | 0 | 0 | 0 | 0 | 0 | 0 | 18 | 8 | 8 | 0 | 0 | 149 | 0 | 0 | 0 | 0 | 162 | 0 | 32 | 0 | 150 | 0 | 361 | 0 | 0 | 0 | 0 | 34 | 0 | 0.1 | 40 | 450 |  | 5873.4 | 3063.1 | 8936.5 | 3282 | 918 | 1908 | 1836 | 599 | 153 | 136 | 104 | 0.5 | 0 | 93.89
7:00 | 28 | 0 | 0 | 110 | 0 | 99 | 30 | 0 | 273 |  | 0 | 350 | 270 | 93 | 80 | 15 | 150 | 0 | 0 | 0 | 30 | 16 | 0 | 0 | 0 | 0 | 0 | 0 | 0 | 0 | 19 | 25 | 30 | 33 | 33 | 0 | 0 | 84 | 70 | 110 | 0 | 0 | 164 | 0 | 104 | 0 |  | 0 | 0 | 0 | 0 | 0 | 0 | 18 | 25 | 0 | 80 | 0 | 300 | 270 | 197 | 16 | 85 | 32 | 5 | 0 | 51 | 0 | 0 | 0 | 21 | 8 | 25 | 15 | 100 | 158 | 40 | 20 | 0.1 | 36 | 30 | 50 | 49 | 100 | 196 | 40 | 40 | 0 | 80 | 18 | 0 | 10 | 270 | 24 | 8 | 0 | 195 | 0 | 0 | 140 | 0 | 131 | 0.3 | 100 | 0 | 0 | 0 | 7 | 0 | 0 | 0.5 | 160 | 0 | 0 | 0 | 57 | 40 | 0 | 17 |  | 919 | 0 | 340 | 0 | 99 | 120 | 0 | 0 | 0 | 0 | 0 | 89 | 15 | 0 | 0 | 50 | 0 | 0 | 0 | 0 | 0 | 0 | 0 | 0 | 0 | 18 | 8 | 8 | 0 | 0 | 149 | 0 | 0 | 0 | 0 | 151 | 0 | 32 | 0 | 150 | 0 | 344 | 0 | 0 | 0 | 0 | 34 | 0 | 0.8 | 35 | 450 |  | 5480.9 | 3011.8 | 8492.7 | 3255 | 919 | 1785 | 1559 | 599 | 154 | 120 | 100 | 1.7 | 0 | 93.88
8:00 | 28 | 0 | 0 | 110 | 0 | 99 | 30 | 0 | 243 |  | 0 | 350 | 295 | 93 | 94 | 15 | 150 | 0 | 0 | 0 | 8 | 16 | 0 | 0 | 0 | 0 | 0 | 0 | 0 | 0 | 19 | 25 | 30 | 33 | 33 | 0 | 0 | 84 | 70 | 110 | 0 | 0 | 164 | 0 | 105 | 0 |  | 0 | 0 | 0 | 0 | 0 | 0 | 18 | 5 | 0 | 80 | 0 | 333 | 290 | 184 | 16 | 92 | 32 | 5 | 0 | 51 | 0 | 0 | 0 | 18 | 8 | 25 | 0 | 100 | 155 | 24 | 20 | 0.1 | 60 | 30 | 50 | 49 | 100 | 204 | 40 | 40 | 0 | 80 | 18 | 0 | 10 | 280 | 24 | 8 | 0 | 145 | 0 | 0 | 140 | 0 | 132 | 0.6 | 100 | 0 | 0 | 0 | 7 | 0 | 0 | 0.7 | 160 | 0 | 0 | 0 | 56 | 40 | 0 | 17 |  | 918 | 0 | 360 | 0 | 73 | 120 | 0 | 0 | 0 | 0 | 0 | 89 | 17 | 0 | 0 | 50 | 0 | 0 | 0 | 0 | 0 | 0 | 0 | 0 | 0 | 18 | 8 | 8 | 0 | 0 | 149 | 0 | 0 | 0 | 0 | 152 | 0 | 32 | 0 | 150 | 0 | 370 | 0 | 0 | 0 | 0 | 34 | 0 | 0.6 | 35 | 450 |  | 5451.4 | 3033.6 | 8485 | 3335 | 918 | 1773 | 1484 | 599 | 154 | 120 | 100 | 2 | 0 | 93.88
9:00 | 28 | 0 | 0 | 110 | 0 | 96 | 30 | 0 | 282 |  | 0 | 420 | 290 | 93 | 95 | 15 | 150 | 0 | 0 | 0 | 8 | 16 | 32 | 0 | 0 | 0 | 0 | 0 | 0 | 0 | 0 | 25 | 30 | 33 | 33 | 0 | 0 | 84 | 70 | 110 | 0 | 0 | 164 | 0 | 110 | 0 |  | 0 | 0 | 0 | 0 | 0 | 4 | 18 | 2 | 0 | 80 | 0 | 375 | 230 | 193 | 8 | 95 | 32 | 5 | 0 | 51 | 0 | 0 | 7 | 18 | 8 | 25 | 12 | 108 | 155 | 24 | 20 | 0.9 | 30 | 30 | 50 | 46 | 100 | 213 | 32 | 83 | 0 | 80 | 18 | 0 | 10 | 310 | 24 | 8 | 0 | 148 | 0 | 0 | 140 | 0 | 132 | 1.1 | 100 | 0 | 0 | 0 | 8 | 1 | 0 | 1 | 215 | 0 | 0 | 17 | 57 | 100 | 0 | 17 |  | 919 | 0 | 380 | 0 | 97 | 120 | 0 | 0 | 0 | 0 | 0 | 89 | 17 | 0 | 0 | 50 | 0 | 0 | 0 | 0 | 0 | 0 | 0 | 0 | 0 | 18 | 8 | 8 | 0 | 0 | 149 | 0 | 0 | 0 | 0 | 189 | 0 | 32 | 0 | 150 | 0 | 375 | 0 | 0 | 0 | 0 | 34 | 0 | 1.4 | 35 | 452 |  | 5766 | 3123.4 | 8889.4 | 3355 | 919 | 1943 | 1653 | 601 | 154 | 152 | 108 | 4.4 | 0 | 93.88
10:00 | 28 | 0 | 0 | 110 | 0 | 93 | 30 | 0 | 251 |  | 0 | 420 | 300 | 93 | 95 | 29 | 150 | 0 | 0 | 0 | 7 | 16 | 75 | 0 | 0 | 0 | 0 | 17 | 17 | 55 | 0 | 25 | 27 | 0 | 33 | 0 | 0 | 86 | 70 | 110 | 0 | 0 | 164 | 0 | 104 | 0 |  | 0 | 0 | 0 | 0 | 36 | 47 | 18 | 2 | 0 | 80 | 0 | 370 | 230 | 197 | 8 | 95 | 35 | 5 | 0 | 0 | 0 | 0 | 42 | 16 | 8 | 25 | 15 | 112 | 138 | 24 | 20 | 0.8 | 28 | 30 | 50 | 49 | 100 | 208 | 52 | 83 | 0 | 80 | 18 | 0 | 10 | 300 | 24 | 8 | 0 | 274 | 0 | 0 | 140 | 0 | 133 | 0.3 | 100 | 0 | 0 | 0 | 8 | 105 | 0 | 2.3 | 216 | 0 | 0 | 17 | 56 | 100 | 0 | 17 |  | 919 | 0 | 345 | 0 | 99 | 120 | 0 | 0 | 0 | 0 | 0 | 90 | 16 | 0 | 0 | 45 | 0 | 0 | 0 | 0 | 0 | 0 | 0 | 0 | 0 | 18 | 8 | 8 | 0 | 0 | 149 | 0 | 0 | 0 | 0 | 194 | 0 | 32 | 0 | 150 | 0 | 370 | 0 | 0 | 0 | 0 | 34 | 0 | 2.4 | 109 | 433 |  | 6137.4 | 3141.4 | 9278.8 | 3278 | 919 | 1845 | 2186 | 582 | 156 | 195 | 112 | 5.8 | 0 | 93.87
11:00 | 28 | 0 | 0 | 110 | 0 | 92 | 30 | 0 | 252 |  | 0 | 420 | 285 | 50 | 95 | 54 | 199 | 0 | 0 | 0 | 7 | 16 | 149 | 2 | 0 | 0 | 0 | 40 | 55 | 55 | 0 | 25 | 27 | 0 | 33 | 0 | 0 | 86 | 70 | 110 | 0 | 0 | 164 | 0 | 113 | 0 |  | 0 | 0 | 0 | 0 | 50 | 50 | 18 | 2 | 0 | 80 | 0 | 370 | 230 | 203 | 8 | 95 | 32 | 5 | 0 | 0 | 0 | 0 | 43 | 16 | 8 | 25 | 18 | 118 | 137 | 24 | 20 | 0.9 | 28 | 30 | 50 | 46 | 100 | 194 | 52 | 83 | 0 | 80 | 18 | 0 | 10 | 290 | 24 | 3 | 0 | 300 | 0 | 0 | 140 | 0 | 133 | 0.4 | 100 | 0 | 0 | 0 | 8 | 105 | 0 | 1.8 | 216 | 0 | 0 | 17 | 47 | 100 | 0 | 17 |  | 918 | 0 | 356 | 0 | 99 | 120 | 0 | 0 | 0 | 0 | 0 | 90 | 18 | 0 | 0 | 40 | 0 | 0 | 0 | 0 | 0 | 0 | 0 | 0 | 0 | 17 | 8 | 8 | 0 | 0 | 149 | 0 | 0 | 0 | 0 | 184 | 0 | 34 | 0 | 150 | 0 | 371 | 0 | 0 | 0 | 0 | 34 | 0 | 3.8 | 109 | 431 |  | 6313.1 | 3139.8 | 9452.9 | 3318 | 918 | 1836 | 2251 | 580 | 156 | 269 | 118 | 6.9 | 0 | 93.87
12:00 | 28 | 0 | 0 | 110 | 0 | 92 | 30 | 0 | 303 |  | 0 | 420 | 270 | 32 | 95 | 55 | 183 | 0 | 0 | 0 | 7 | 24 | 149 | 77 | 0 | 0 | 7 | 53 | 55 | 55 | 0 | 25 | 27 | 0 | 33 | 45 | 0 | 86 | 70 | 110 | 0 | 0 | 164 | 0 | 20 | 0 |  | 0 | 0 | 0 | 0 | 70 | 50 | 18 | 2 | 0 | 80 | 0 | 375 | 305 | 207 | 8 | 90 | 32 | 5 | 0 | 0 | 0 | 0 | 43 | 16 | 8 | 0 | 0 | 126 | 119 | 24 | 20 | 0.1 | 28 | 30 | 50 | 40 | 163 | 206 | 51 | 85 | 0 | 80 | 18 | 0 | 10 | 290 | 24 | 3 | 0 | 300 | 0 | 0 | 140 | 0 | 132 | 1.6 | 100 | 0 | 0 | 0 | 8 | 105 | 0 | 4.9 | 216 | 0 | 0 | 17 | 52 | 100 | 0 | 17 |  | 919 | 0 | 345 | 0 | 99 | 120 | 0 | 0 | 0 | 0 | 24 | 90 | 19 | 0 | 0 | 0 | 0 | 0 | 0 | 0 | 0 | 0 | 0 | 0 | 0 | 17 | 11 | 10 | 0 | 0 | 149 | 0 | 0 | 0 | 0 | 199 | 0 | 34 | 0 | 150 | 0 | 403 | 0 | 0 | 18 | 0 | 82 | 0 | 2.2 | 109 | 430 |  | 6494.6 | 3230.2 | 9724.8 | 3204 | 919 | 1982 | 2481 | 579 | 156 | 269 | 126 | 8.8 | 0 | 93.86
13:00 | 28 | 0 | 0 | 110 | 0 | 96 | 30 | 0 | 351 |  | 0 | 420 | 285 | 32 | 95 | 55 | 161 | 0 | 0 | 0 | 22 | 24 | 149 | 100 | 0 | 0 | 48 | 53 | 55 | 55 | 0 | 25 | 30 | 0 | 33 | 43 | 0 | 82 | 70 | 110 | 0 | 3 | 165 | 0 | 104 | 0 |  | 0 | 0 | 0 | 10 | 84 | 50 | 18 | 4 | 0 | 80 | 0 | 380 | 310 | 210 | 8 | 87 | 32 | 5 | 0 | 0 | 0 | 0 | 43 | 16 | 8 | 0 | 0 | 128 | 120 | 24 | 20 | 1.6 | 28 | 30 | 50 | 45 | 130 | 200 | 52 | 85 | 0 | 80 | 18 | 0 | 10 | 290 | 24 | 5 | 0 | 300 | 0 | 0 | 150 | 0 | 116 | 0.9 | 100 | 0 | 0 | 0 | 8 | 105 | 0 | 2 | 216 | 0 | 0 | 17 | 48 | 100 | 0 | 17 |  | 919 | 0 | 340 | 0 | 99 | 120 | 0 | 0 | 0 | 0 | 40 | 90 | 20 | 0 | 0 | 0 | 0 | 0 | 0 | 0 | 0 | 0 | 0 | 2 | 0 | 17 | 11 | 10 | 0 | 0 | 149 | 0 | 0 | 0 | 0 | 180 | 0 | 34 | 0 | 174 | 0 | 385 | 0 | 0 | 42 | 0 | 95 | 0 | 3.7 | 109 | 435 |  | 6699.5 | 3274.7 | 9974.2 | 3278 | 919 | 1991 | 2645 | 584 | 152 | 269 | 128 | 8.2 | 0 | 93.85
14:00 | 28 | 0 | 0 | 110 | 0 | 96 | 30 | 0 | 303 |  | 0 | 320 | 290 | 32 | 95 | 55 | 186 | 0 | 0 | 0 | 52 | 32 | 149 | 100 | 0 | 0 | 48 | 53 | 55 | 55 | 0 | 25 | 30 | 0 | 33 | 50 | 0 | 78 | 70 | 110 | 0 | 23 | 164 | 0 | 104 | 0 |  | 0 | 0 | 0 | 10 | 83 | 50 | 18 | 2 | 0 | 80 | 0 | 370 | 220 | 211 | 8 | 96 | 32 | 5 | 0 | 0 | 0 | 0 | 43 | 16 | 8 | 0 | 0 | 140 | 120 | 24 | 20 | 1.6 | 28 | 30 | 50 | 45 | 130 | 198 | 62 | 85 | 0 | 80 | 18 | 0 | 10 | 280 | 24 | 5 | 0 | 300 | 0 | 0 | 180 | 0 | 116 | 0.74 | 100 | 0 | 0 | 0 | 8 | 105 | 0 | 2.2 | 216 | 0 | 0 | 17 | 50 | 100 | 0 | 17 |  | 918 | 0 | 345 | 0 | 99 | 120 | 0 | 0 | 0 | 0 | 40 | 90 | 20 | 0 | 0 | 0 | 0 | 0 | 0 | 48 | 0 | 0 | 0 | 25 | 0 | 17 | 11 | 10 | 0 | 0 | 149 | 0 | 0 | 0 | 0 | 140 | 0 | 33 | 0 | 150 | 0 | 311 | 0 | 0 | 56 | 0 | 98 | 0 | 4.6 | 109 | 447 |  | 6590.54 | 3240.6 | 9831.14 | 3161 | 918 | 1756 | 2786 | 596 | 148 | 317 | 140 | 9.14 | 0 | 93.84
15:00 | 28 | 0 | 0 | 110 | 0 | 96 | 40 | 0 | 347 |  | 0 | 370 | 275 | 32 | 95 | 55 | 181 | 0 | 0 | 0 | 80 | 32 | 149 | 83 | 0 | 0 | 48 | 53 | 55 | 35 | 0 | 25 | 30 | 25 | 17 | 52 | 0 | 78 | 70 | 110 | 0 | 25 | 164 | 0 | 105 | 0 |  | 0 | 0 | 0 | 10 | 90 | 50 | 18 | 2 | 0 | 80 | 0 | 370 | 220 | 211 | 8 | 90 | 35 | 5 | 0 | 0 | 0 | 0 | 43 | 18 | 8 | 25 | 18 | 138 | 122 | 24 | 20 | 0.2 | 28 | 30 | 50 | 46 | 130 | 200 | 62 | 85 | 0 | 80 | 18 | 0 | 10 | 300 | 24 | 5 | 0 | 300 | 0 | 0 | 180 | 0 | 114 | 1 | 100 | 0 | 0 | 0 | 8 | 105 | 0 | 1.2 | 216 | 0 | 0 | 17 | 57 | 100 | 0 | 17 |  | 918 | 0 | 345 | 0 | 99 | 120 | 0 | 0 | 0 | 0 | 40 | 89 | 20 | 0 | 0 | 0 | 0 | 0 | 0 | 49 | 0 | 0 | 0 | 25 | 0 | 17 | 11 | 10 | 0 | 0 | 149 | 0 | 0 | 0 | 0 | 154 | 0 | 33 | 0 | 180 | 0 | 388 | 0 | 0 | 56 | 0 | 99 | 0 | 4.2 | 109 | 450 |  | 6754.4 | 3365.2 | 10119.6 | 3255 | 918 | 1958 | 2779 | 599 | 148 | 318 | 138 | 6.6 | 0 | 93.83
16:00 | 28 | 0 | 0 | 110 | 0 | 95 | 70 | 0 | 351 |  | 0 | 370 | 275 | 32 | 95 | 45 | 178 | 0 | 0 | 0 | 88 | 32 | 48 | 50 | 0 | 0 | 48 | 53 | 55 | 17 | 0 | 25 | 30 | 33 | 33 | 0 | 0 | 79 | 70 | 110 | 0 | 0 | 164 | 0 | 104 | 0 |  | 0 | 0 | 0 | 0 | 85 | 38 | 18 | 2 | 0 | 80 | 0 | 375 | 220 | 211 | 8 | 90 | 35 | 5 | 0 | 0 | 0 | 0 | 24 | 18 | 8 | 25 | 20 | 134 | 123 | 32 | 20 | 0.2 | 28 | 30 | 50 | 49 | 130 | 196 | 62 | 83 | 0 | 80 | 18 | 0 | 10 | 300 | 24 | 5 | 0 | 300 | 0 | 0 | 200 | 0 | 112 | 0.4 | 100 | 0 | 0 | 0 | 8 | 70 | 0 | 0.5 | 216 | 0 | 0 | 0 | 56 | 90 | 0 | 17 |  | 918 | 0 | 345 | 0 | 99 | 120 | 0 | 0 | 0 | 0 | 0 | 89 | 20 | 0 | 0 | 0 | 0 | 0 | 0 | 49 | 0 | 0 | 0 | 0 | 0 | 20 | 11 | 10 | 0 | 0 | 150 | 0 | 0 | 0 | 0 | 152 | 0 | 34 | 0 | 180 | 0 | 368 | 0 | 0 | 56 | 0 | 93 | 0 | 3.6 | 109 | 490 |  | 6494.1 | 3316.6 | 9810.7 | 3277 | 918 | 1976 | 2495 | 640 | 149 | 217 | 134 | 4.7 | 0 | 93.82
17:00 | 28 | 0 | 0 | 110 | 0 | 97 | 40 | 0 | 350 |  | 0 | 370 | 280 | 32 | 95 | 15 | 176 | 0 | 0 | 0 | 71 | 42 | 32 | 0 | 0 | 0 | 30 | 53 | 35 | 35 | 22 | 25 | 30 | 33 | 33 | 0 | 0 | 79 | 70 | 110 | 0 | 0 | 164 | 0 | 104 | 0 |  | 0 | 0 | 0 | 0 | 32 | 0 | 18 | 9 | 0 | 80 | 0 | 320 | 220 | 212 | 8 | 95 | 35 | 5 | 0 | 0 | 0 | 0 | 24 | 18 | 8 | 25 | 20 | 126 | 123 | 8 | 20 | 0.3 | 57 | 30 | 49 | 49 | 130 | 206 | 62 | 10 | 0 | 80 | 18 | 0 | 10 | 285 | 24 | 5 | 0 | 245 | 0 | 0 | 193 | 0 | 114 | 0.1 | 100 | 0 | 0 | 0 | 8 | 70 | 0 | 0.6 | 216 | 0 | 0 | 0 | 56 | 100 | 0 | 17 |  | 919 | 0 | 345 | 0 | 99 | 120 | 0 | 0 | 0 | 0 | 0 | 89 | 19 | 0 | 0 | 0 | 0 | 0 | 0 | 49 | 0 | 0 | 0 | 0 | 0 | 20 | 11 | 10 | 0 | 0 | 150 | 0 | 0 | 0 | 0 | 154 | 0 | 34 | 0 | 175 | 0 | 343 | 0 | 0 | 59 | 0 | 60 | 0 | 1.3 | 35 | 490 |  | 6102 | 3182.3 | 9284.3 | 3284 | 919 | 1839 | 2124 | 640 | 149 | 201 | 126 | 2.3 | 0 | 0
18:00 | 28 | 0 | 0 | 110 | 0 | 43 | 40 | 0 | 303 |  | 0 | 310 | 285 | 32 | 95 | 15 | 196 | 0 | 0 | 0 | 71 | 42 | 32 | 0 | 0 | 0 | 30 | 53 | 17 | 35 | 22 | 25 | 30 | 33 | 33 | 0 | 0 | 82 | 70 | 110 | 0 | 0 | 164 | 0 | 106 | 0 |  | 0 | 0 | 17 | 0 | 37 | 0 | 18 | 10 | 0 | 80 | 0 | 345 | 220 | 211 | 8 | 80 | 35 | 5 | 0 | 0 | 0 | 0 | 24 | 18 | 8 | 25 | 14 | 126 | 124 | 8 | 20 | 0.1 | 60 | 30 | 14 | 49 | 110 | 211 | 40 | 10 | 0 | 80 | 18 | 0 | 10 | 295 | 24 | 5 | 0 | 245 | 0 | 0 | 193 | 0 | 114 | 0 | 100 | 0 | 0 | 0 | 8 | 70 | 0 | 0 | 216 | 0 | 0 | 0 | 56 | 100 | 0 | 17 |  | 919 | 0 | 295 | 0 | 99 | 120 | 0 | 0 | 0 | 0 | 0 | 89 | 18 | 0 | 0 | 0 | 0 | 0 | 15 | 49 | 0 | 0 | 0 | 0 | 0 | 21 | 11 | 10 | 0 | 0 | 150 | 0 | 0 | 0 | 0 | 144 | 0 | 33 | 0 | 150 | 0 | 345 | 0 | 0 | 90 | 0 | 38 | 0 | 0.2 | 35 | 480 |  | 5920.1 | 3111.2 | 9031.3 | 3211 | 919 | 1635 | 2125 | 630 | 152 | 233 | 126 | 0.3 | 0 | 0
18:30 | 0 | 0 | 0 | 0 | 0 | 0 | 0 | 0 | 0 |  | 0 | 0 | 0 | 0 | 0 | 0 | 0 | 0 | 0 | 0 | 0 | 0 | 0 | 0 | 0 | 0 | 0 | 0 | 0 | 0 | 0 | 0 | 0 | 0 | 0 | 0 | 0 | 0 | 0 | 0 | 0 | 0 | 0 | 0 | 0 | 0 |  | 0 | 0 | 0 | 0 | 0 | 0 | 0 | 0 | 0 | 0 | 0 | 0 | 0 | 0 | 0 | 0 | 0 | 0 | 0 | 0 | 0 | 0 | 0 | 0 | 0 | 0 | 0 | 0 | 0 | 0 | 0 | 0 | 0 | 0 | 0 | 0 | 0 | 0 | 0 | 0 | 0 | 0 | 0 | 0 | 0 | 0 | 0 | 0 | 0 | 0 | 0 | 0 | 0 | 0 | 0 | 0 | 0 | 0 | 0 | 0 | 0 | 0 | 0 | 0 | 0 | 0 | 0 | 0 | 0 | 0 | 0 | 0 |  | 0 | 0 | 0 | 0 | 0 | 0 | 0 | 0 | 0 | 0 | 0 | 0 | 0 | 0 | 0 | 0 | 0 | 0 | 0 | 0 | 0 | 0 | 0 | 0 | 0 | 0 | 0 | 0 | 0 | 0 | 0 | 0 | 0 | 0 | 0 | 0 | 0 | 0 | 0 | 0 | 0 | 0 | 0 | 0 | 0 | 0 | 0 | 0 | 0 | 0 | 0 |  | 0 | 0 | 0 | 0 | 0 | 0 | 0 | 0 | 0 | 0 | 0 | 0 | 0 | 0
19:00 | 28 | 0 | 0 | 110 | 0 | 97 | 71 | 0 | 350 |  | 0 | 400 | 290 | 32 | 96 | 30 | 195 | 0 | 0 | 0 | 88 | 42 | 130 | 61 | 0 | 0 | 40 | 53 | 55 | 55 | 22 | 25 | 20 | 33 | 33 | 20 | 0 | 82 | 70 | 110 | 0 | 18 | 164 | 0 | 107 | 0 |  | 0 | 0 | 102 | 44 | 78 | 6 | 18 | 16 | 0 | 100 | 0 | 340 | 280 | 211 | 8 | 80 | 35 | 5 | 0 | 0 | 0 | 50 | 35 | 18 | 8 | 25 | 21 | 156 | 123 | 52 | 20 | 0 | 60 | 30 | 50 | 49 | 163 | 213 | 65 | 85 | 0 | 80 | 18 | 0 | 10 | 270 | 24 | 5 | 0 | 280 | 0 | 0 | 193 | 0 | 114 | 0 | 100 | 26 | 0 | 0 | 45 | 71 | 0 | 0 | 232 | 0 | 0 | 83 | 56 | 100 | 0 | 17 |  | 919 | 0 | 395 | 0 | 99 | 130 | 0 | 0 | 0 | 0 | 40 | 90 | 29 | 90 | 0 | 0 | 0 | 50 | 35 | 75 | 0 | 25 | 42 | 52 | 22 | 21 | 11 | 11 | 0 | 0 | 150 | 0 | 0 | 0 | 0 | 149 | 0 | 71 | 6 | 164 | 0 | 375 | 72 | 0 | 95 | 0 | 69 | 0 | 0 | 100 | 480 |  | 7197 | 3867 | 11064 | 3430 | 919 | 2081 | 3060 | 630 | 152 | 636 | 156 | 0 | 0 | 93.93
19:30 | 28 | 0 | 0 | 110 | 0 | 97 | 70 | 0 | 352 |  | 0 | 400 | 285 | 54 | 96 | 55 | 191 | 0 | 0 | 0 | 91 | 49 | 149 | 100 | 0 | 0 | 47 | 53 | 55 | 55 | 22 | 25 | 28 | 33 | 33 | 34 | 0 | 84 | 70 | 110 | 0 | 25 | 164 | 0 | 104 | 0 |  | 0 | 0 | 102 | 20 | 90 | 18 | 18 | 19 | 0 | 110 | 0 | 340 | 275 | 212 | 8 | 80 | 35 | 5 | 0 | 0 | 0 | 49 | 43 | 18 | 8 | 25 | 21 | 158 | 121 | 72 | 20 | 0 | 60 | 30 | 50 | 49 | 163 | 207 | 66 | 85 | 0 | 80 | 18 | 0 | 10 | 315 | 24 | 11 | 0 | 300 | 0 | 0 | 185 | 0 | 114 | 0 | 100 | 50 | 0 | 0 | 113 | 105 | 0 | 0 | 232 | 0 | 0 | 114 | 57 | 100 | 0 | 17 |  | 919 | 0 | 365 | 0 | 115 | 160 | 0 | 0 | 0 | 0 | 40 | 90 | 28 | 64 | 0 | 0 | 0 | 50 | 35 | 100 | 0 | 25 | 45 | 52 | 25 | 21 | 11 | 11 | 0 | 0 | 150 | 0 | 0 | 0 | 0 | 192 | 0 | 78 | 50 | 210 | 0 | 408 | 90 | 0 | 95 | 0 | 100 | 0 | 0 | 109 | 549 |  | 7591 | 4187 | 11778 | 3495 | 919 | 2169 | 3469 | 699 | 154 | 715 | 158 | 0 | 0 | 0
20:00 | 28 | 0 | 0 | 110 | 0 | 98 | 70 | 0 | 352 |  | 0 | 400 | 285 | 56 | 96 | 55 | 181 | 0 | 0 | 0 | 91 | 42 | 149 | 100 | 0 | 0 | 47 | 53 | 55 | 55 | 22 | 25 | 30 | 33 | 33 | 46 | 0 | 84 | 70 | 110 | 0 | 25 | 164 | 0 | 105 | 0 |  | 0 | 0 | 102 | 0 | 90 | 23 | 18 | 23 | 0 | 110 | 0 | 320 | 255 | 213 | 8 | 80 | 35 | 5 | 0 | 0 | 0 | 49 | 43 | 18 | 11 | 25 | 21 | 160 | 122 | 72 | 20 | 0 | 60 | 30 | 50 | 49 | 163 | 196 | 62 | 85 | 0 | 79 | 18 | 0 | 10 | 295 | 24 | 11 | 0 | 300 | 0 | 0 | 194 | 0 | 114 | 0 | 100 | 90 | 0 | 0 | 115 | 105 | 0 | 0 | 232 | 0 | 0 | 114 | 57 | 100 | 0 | 17 |  | 919 | 0 | 345 | 0 | 115 | 175 | 0 | 0 | 0 | 0 | 40 | 89 | 30 | 64 | 0 | 0 | 0 | 50 | 35 | 100 | 0 | 25 | 47 | 52 | 26 | 21 | 11 | 11 | 0 | 0 | 150 | 0 | 0 | 0 | 0 | 191 | 0 | 77 | 50 | 208 | 0 | 407 | 90 | 0 | 95 | 0 | 106 | 0 | 0 | 109 | 547 |  | 7563 | 4185 | 11748 | 3413 | 919 | 2154 | 3518 | 697 | 154 | 733 | 160 | 0 | 0 | 93.93
21:00 | 28 | 0 | 0 | 110 | 0 | 98 | 70 | 0 | 313 |  | 0 | 400 | 285 | 100 | 96 | 55 | 172 | 0 | 0 | 0 | 95 | 68 | 149 | 100 | 0 | 0 | 48 | 53 | 55 | 55 | 22 | 25 | 30 | 33 | 33 | 52 | 0 | 86 | 70 | 110 | 0 | 25 | 164 | 0 | 107 | 0 |  | 0 | 0 | 97 | 0 | 90 | 19 | 18 | 28 | 0 | 80 | 0 | 315 | 260 | 214 | 8 | 80 | 35 | 5 | 0 | 0 | 0 | 49 | 43 | 18 | 11 | 25 | 21 | 160 | 115 | 72 | 20 | 0 | 60 | 30 | 50 | 49 | 163 | 196 | 62 | 85 | 0 | 80 | 18 | 0 | 10 | 295 | 24 | 11 | 0 | 300 | 0 | 0 | 193 | 0 | 114 | 0 | 100 | 102 | 0 | 0 | 115 | 105 | 0 | 0 | 232 | 0 | 0 | 114 | 56 | 100 | 0 | 17 |  | 919 | 0 | 345 | 0 | 115 | 200 | 0 | 0 | 0 | 0 | 40 | 89 | 32 | 64 | 0 | 0 | 0 | 50 | 35 | 96 | 0 | 25 | 44 | 52 | 26 | 22 | 11 | 11 | 0 | 0 | 150 | 0 | 0 | 0 | 0 | 187 | 0 | 75 | 70 | 208 | 0 | 398 | 90 | 0 | 95 | 0 | 107 | 0 | 0 | 109 | 557 |  | 7571 | 4222 | 11793 | 3367 | 919 | 2112 | 3626 | 707 | 156 | 746 | 160 | 0 | 0 | 93.92
22:00 | 28 | 0 | 0 | 110 | 0 | 98 | 71 | 0 | 303 |  | 0 | 400 | 280 | 100 | 96 | 55 | 187 | 0 | 0 | 0 | 97 | 68 | 149 | 82 | 0 | 0 | 48 | 53 | 55 | 55 | 22 | 25 | 30 | 33 | 33 | 52 | 0 | 86 | 70 | 110 | 0 | 0 | 164 | 0 | 104 | 0 |  | 0 | 0 | 102 | 0 | 85 | 19 | 18 | 32 | 0 | 80 | 0 | 265 | 260 | 214 | 0 | 80 | 33 | 5 | 0 | 0 | 0 | 43 | 43 | 18 | 11 | 25 | 21 | 160 | 115 | 72 | 20 | 0 | 60 | 30 | 50 | 49 | 163 | 204 | 62 | 85 | 0 | 80 | 18 | 0 | 10 | 295 | 24 | 11 | 0 | 300 | 0 | 0 | 194 | 0 | 118 | 0 | 100 | 102 | 0 | 0 | 115 | 105 | 0 | 0 | 234 | 0 | 0 | 114 | 56 | 100 | 0 | 17 |  | 919 | 0 | 345 | 0 | 115 | 200 | 0 | 0 | 0 | 0 | 40 | 89 | 32 | 64 | 0 | 0 | 0 | 50 | 35 | 96 | 0 | 25 | 44 | 52 | 25 | 22 | 11 | 11 | 0 | 0 | 150 | 0 | 0 | 0 | 0 | 187 | 0 | 77 | 100 | 208 | 0 | 408 | 90 | 0 | 95 | 0 | 107 | 0 | 0 | 109 | 550 |  | 7481 | 4256 | 11737 | 3335 | 919 | 2111 | 3612 | 700 | 156 | 744 | 160 | 0 | 0 | 93.75
23:00 | 28 | 0 | 0 | 110 | 0 | 99 | 70 | 0 | 293 |  | 0 | 400 | 290 | 100 | 96 | 55 | 193 | 0 | 0 | 0 | 100 | 68 | 115 | 77 | 0 | 0 | 48 | 53 | 55 | 55 | 22 | 25 | 30 | 33 | 33 | 16 | 0 | 87 | 70 | 110 | 0 | 0 | 164 | 0 | 106 | 0 |  | 0 | 0 | 68 | 0 | 70 | 19 | 18 | 32 | 0 | 80 | 0 | 280 | 260 | 204 | 0 | 91 | 35 | 5 | 0 | 0 | 0 | 0 | 43 | 18 | 11 | 25 | 21 | 160 | 126 | 72 | 20 | 0 | 60 | 30 | 50 | 49 | 163 | 209 | 62 | 85 | 0 | 80 | 18 | 0 | 10 | 295 | 24 | 11 | 0 | 300 | 0 | 0 | 194 | 0 | 133 | 0 | 100 | 51 | 0 | 0 | 115 | 105 | 0 | 0 | 234 | 0 | 0 | 114 | 56 | 100 | 0 | 17 |  | 919 | 0 | 355 | 0 | 115 | 200 | 0 | 0 | 0 | 0 | 40 | 89 | 32 | 64 | 0 | 0 | 0 | 50 | 35 | 96 | 0 | 25 | 44 | 52 | 25 | 22 | 11 | 11 | 0 | 0 | 150 | 0 | 0 | 0 | 0 | 180 | 0 | 77 | 100 | 209 | 0 | 411 | 90 | 0 | 95 | 0 | 106 | 0 | 0 | 109 | 560 |  | 7324 | 4272 | 11596 | 3381 | 919 | 2104 | 3532 | 710 | 157 | 633 | 160 | 0 | 0 | 93.73
24:00 | 28 | 0 | 0 | 110 | 0 | 99 | 70 | 0 | 312 |  | 0 | 400 | 290 | 100 | 96 | 55 | 176 | 0 | 0 | 0 | 100 | 68 | 115 | 68 | 0 | 0 | 48 | 35 | 55 | 55 | 22 | 25 | 30 | 33 | 33 | 0 | 0 | 87 | 70 | 0 | 0 | 0 | 164 | 0 | 105 | 0 |  | 0 | 0 | 68 | 0 | 71 | 19 | 18 | 35 | 0 | 80 | 0 | 270 | 245 | 200 | 0 | 81 | 33 | 5 | 0 | 0 | 0 | 0 | 43 | 18 | 11 | 25 | 18 | 154 | 142 | 72 | 20 | 0 | 60 | 30 | 50 | 49 | 163 | 208 | 63 | 85 | 0 | 80 | 18 | 0 | 10 | 300 | 24 | 11 | 0 | 300 | 0 | 0 | 193 | 0 | 133 | 0 | 100 | 0 | 0 | 0 | 115 | 70 | 0 | 0 | 234 | 0 | 0 | 114 | 56 | 100 | 0 | 17 |  | 919 | 0 | 345 | 0 | 115 | 200 | 0 | 0 | 0 | 0 | 40 | 89 | 31 | 64 | 0 | 0 | 0 | 50 | 35 | 96 | 0 | 25 | 44 | 52 | 25 | 22 | 11 | 11 | 0 | 0 | 150 | 0 | 0 | 0 | 0 | 185 | 0 | 75 | 70 | 209 | 0 | 399 | 90 | 0 | 95 | 0 | 101 | 0 | 0 | 109 | 560 |  | 7060 | 4217 | 11277 | 3220 | 919 | 2116 | 3368 | 710 | 157 | 633 | 154 | 0 | 0 | 93.72
KWH | 581000 | 0 | 0 | 2677500 | 0 | 2231000 | 1240288 | 0 | 7544000 |  | 0 | 9059500 | 6814022 | 1356480 | 2289792 | 949504 | 4637638 | 0 | 0 | 0 | 1641600 | 721440 | 2055360 | 943804 | 0 | 0 | 565968 | 900720 | 794123 | 714996 | 318 | 600000 | 671220 | 649700 | 797400 | 405540 | 0 | 1957811 | 1684000 | 2600000 | 0 | 148359 | 3874446 | 0 | 2444605 | 0 |  | 0 | 0 | 519328 | 58080 | 1260480 | 489120 | 445872 | 417600 | 0 | 1959210 | 0 | 7972100 | 6311000 | 4897000 | 267636 | 2115780 | 772488 | 138240 | 0 | 455753 | 0 | 190904 | 825178 | 437328 | 215640 | 504000 | 366250 | 3144000 | 3193000 | 1136640 | 438228 | 8100 | 1279000 | 729480 | 1159200 | 1144152 | 3475718 | 4655000 | 1299552 | 1805760 | 0 | 1927850 | 425000 | 0 | 247500 | 7173700 | 560088 | 165384 | 0 | 6794616 | 0 | 0 | 4293600 | 0 | 3021120 | 7695 | 2430720 | 428160 | 68581 | 0 | 1232400 | 1447524 | 0 | 19439 | 5274109 | 0 | 0 | 934800 | 1312920 | 2283840 | 0 | 443520 |  | 22045818 | 0 | 8505792 | 0 | 2369280 | 3373572 | 0 | 0 | 0 | 0 | 568500 | 2168905 | 553217 | 406848 | 0 | 576000 | 0 | 326704 | 198899 | 1029576 | 0 | 151565 | 313180 | 436320 | 172560 | 442080 | 225828 | 238914 | 0 | 0 | 3667000 | 0 | 0 | 0 | 0 | 4355336 | 0 | 1281694 | 554880 | 4617027 | 0 | 9181181 | 571680 | 0 | 1250880 | 0 | 1884480 | 0 | 30230 | 2212032 | 12645900 |  | 158131517 | 86355878 | 244487395 | 80665051 | 22045818 | 48044047 | 62388221 | 16312900 | 3641811 | 8180083 | 3144000 | 65464 | 0
Fuel Cost | 952840 | 0 | 0 | 3935925 | 0 | 2944920 | 2108489.6 | 0 | 7770320 |  | 0 | 9874855 | 7563564.42 | 10295683.2 | 15776666.88 | 8032803.84 | 4823143.52 | 0 | 0 | 0 | 12361248 | 6579532.8 | 20224742.4 | 8701872.88 | 0 | 0 | 5144649.12 | 6575256 | 6138570.79 | 7049860.56 | 238.5 | 450000 | 0 | 0 | 0 | 3921571.8 | 0 | 528608.97 | 454680 | 4706000 | 0 | 1378255.11 | 4223146.14 | 0 | 4155828.5 | 0 |  | 0 | 0 | 5037481.6 | 554664 | 10966176 | 3873830.4 | 561798.72 | 1240272 | 0 | 2899630.8 | 0 | 5899354 | 6311000 | 4505240 | 345250.44 | 2433147 | 872911.44 | 193536 | 0 | 779337.63 | 0 | 1928130.4 | 7880449.9 | 555406.56 | 161730 | 882000 | 274687.5 | 23580000 | 3384580 | 10320691.2 | 556549.56 | 129114 | 2097560 | 1167168 | 2063376 | 1784877.12 | 3962318.52 | 4841200 | 2560117.44 | 3449001.6 | 0 | 3335180.5 | 930750 | 0 | 504900 | 7245437 | 420066 | 125691.84 | 0 | 51367296.96 | 0 | 0 | 22326720 | 0 | 29727820.8 | 89954.55 | 19810368 | 4645536 | 483496.05 | 0 | 11239488 | 13679101.8 | 0 | 0 | 39872264.04 | 0 | 0 | 9329304 | 11251724.4 | 15210374.4 | 0 | 0 |  | 126983911.68 | 0 | 8931081.6 | 0 | 18622540.8 | 46757707.92 | 0 | 0 | 0 | 0 | 5923770 | 2450862.65 | 857486.35 | 3970836.48 | 0 | 1180800 | 0 | 3214767.36 | 2020813.84 | 9111747.6 | 0 | 2049158.8 | 3034714.2 | 4227940.8 | 1673832 | 848793.6 | 350033.4 | 180857.898 | 0 | 0 | 19875140 | 0 | 0 | 0 | 0 | 5749043.52 | 0 | 1922541 | 9438508.8 | 5401921.59 | 0 | 9089369.19 | 5968339.2 | 0 | 11870851.2 | 0 | 14623564.8 | 0 | 334041.5 | 16346916.48 | 55515501 |  | 526321335.2 | 398527395.258 | 924848730.458 | 91917458.278 | 126983911.68 | 57335114.45 | 455101268.71 | 75390641 | 983288.97 | 93003937.32 | 23580000 | 553110.05 | 0
Yesterday Day Peak | 28 | 0 | 0 | 110 | 0 | 92 | 30 | 0 | 303 |  | 0 | 420 | 270 | 32 | 95 | 55 | 183 | 0 | 0 | 0 | 7 | 24 | 149 | 77 | 0 | 0 | 7 | 53 | 55 | 55 | 0 | 25 | 27 | 0 | 33 | 45 | 0 | 86 | 70 | 110 | 0 | 0 | 164 | 0 | 20 | 0 |  | 0 | 0 | 0 | 0 | 70 | 50 | 18 | 2 | 0 | 80 | 0 | 375 | 305 | 207 | 8 | 90 | 32 | 5 | 0 | 0 | 0 | 0 | 43 | 16 | 8 | 0 | 0 | 126 | 119 | 24 | 20 | 0.1 | 28 | 30 | 50 | 40 | 163 | 206 | 51 | 85 | 0 | 80 | 18 | 0 | 10 | 290 | 24 | 3 | 0 | 300 | 0 | 0 | 140 | 0 | 132 | 1.6 | 100 | 0 | 0 | 0 | 8 | 105 | 0 | 4.9 | 216 | 0 | 0 | 17 | 52 | 100 | 0 | 17 |  | 919 | 0 | 345 | 0 | 99 | 120 | 0 | 0 | 0 | 0 | 24 | 90 | 19 | 0 | 0 | 0 | 0 | 0 | 0 | 0 | 0 | 0 | 0 | 0 | 0 | 17 | 11 | 10 | 0 | 0 | 149 | 0 | 0 | 0 | 0 | 199 | 0 | 34 | 0 | 150 | 0 | 403 | 0 | 0 | 18 | 0 | 82 | 0 | 2.2 | 109 | 430 |  | 9724.8 | DayPeak
Yesterday Evening Peak | 28 | 0 | 0 | 110 | 0 | 98 | 70 | 0 | 313 | 0 | 0 | 400 | 285 | 100 | 96 | 55 | 172 | 0 | 0 | 0 | 95 | 68 | 149 | 100 | 0 | 0 | 48 | 53 | 55 | 55 | 22 | 25 | 30 | 33 | 33 | 52 | 0 | 86 | 70 | 110 | 0 | 25 | 164 | 0 | 107 | 0 | 0 | 0 | 0 | 97 | 0 | 90 | 19 | 18 | 28 | 0 | 80 | 0 | 315 | 260 | 214 | 8 | 80 | 35 | 5 | 0 | 0 | 0 | 49 | 43 | 18 | 11 | 25 | 21 | 160 | 115 | 72 | 20 | 0 | 60 | 30 | 50 | 49 | 163 | 196 | 62 | 85 | 0 | 80 | 18 | 0 | 10 | 295 | 24 | 11 | 0 | 300 | 0 | 0 | 193 | 0 | 114 | 0 | 100 | 102 | 0 | 0 | 115 | 105 | 0 | 0 | 232 | 0 | 0 | 114 | 56 | 100 | 0 | 17 |  | 919 | 0 | 345 | 0 | 115 | 200 | 0 | 0 | 0 | 0 | 40 | 89 | 32 | 64 | 0 | 0 | 0 | 50 | 35 | 96 | 0 | 25 | 44 | 52 | 26 | 22 | 11 | 11 | 0 | 0 | 150 | 0 | 0 | 0 | 0 | 187 | 0 | 75 | 70 | 208 | 0 | 398 | 90 | 0 | 95 | 0 | 107 | 0 | 0 | 109 | 557 |  | 11793 | EvPeak
Forecast for Evening | 28 | 0 | 0 | 110 | 0 | 100 | 78 | 0 | 360 | 0 | 0 | 450 | 305 | 100 | 100 | 55 | 210 | 0 | 0 | 0 | 100 | 93 | 149 | 100 | 0 | 0 | 50 | 54 | 55 | 55 | 22 | 25 | 30 | 33 | 33 | 50 | 0 | 88 | 70 | 0 | 0 | 25 | 165 | 0 | 105 | 0 | 0 | 0 |  | 100 | 100 | 97 | 50 | 18 | 25 | 0 | 129 | 0 | 360 | 360 | 220 | 16 | 96 | 38 | 20 | 0 | 51 | 0 | 42 | 43 | 22 | 11 | 25 | 21 | 173 | 150 | 72 | 20 | 0 | 60 | 30 | 51 | 49 | 163 | 210 | 66 | 86 | 0 | 80 | 18 | 0 | 10 | 341 | 25 | 11 | 200 | 300 | 300 | 100 | 200 | 100 | 131 | 0 | 100 | 200 | 150 | 0 | 115 | 100 | 100 | 0 | 300 | 54 | 110 | 114 | 60 | 100 | 0 | 104 |  | 928 | 16 | 410 | 0 | 115 | 220 | 0 | 0 | 30 | 60 | 40 | 89 | 33 | 110 | 0 | 0 | 0 | 43 | 40 | 100 | 0 | 50 | 45 | 52 | 35 | 22 | 10 | 10 | 0 | 0 | 150 | 0 | 10 | 0 | 0 | 220 | 0 | 76 | 100 | 220 | 0 | 414 | 90 | 200 | 113 | 100 | 113 | 0 | 0 | 113 | 660
Forecast for Day | 28 | 0 | 0 | 110 | 0 | 100 | 78 | 0 | 360 | 0 | 0 | 450 | 305 | 100 | 100 | 55 | 210 | 0 | 0 | 0 | 100 | 85 | 149 | 100 | 0 | 0 | 49 | 54 | 55 | 55 | 22 | 25 | 30 | 33 | 33 | 35 | 0 | 88 | 70 | 0 | 0 | 25 | 165 | 0 | 105 | 0 | 0 | 0 |  | 100 | 100 | 97 | 50 | 18 | 5 | 0 | 129 | 0 | 360 | 360 | 220 | 16 | 92 | 38 | 20 | 0 | 51 | 0 | 0 | 43 | 22 | 11 | 25 | 20 | 163 | 140 | 72 | 20 | 1.6 | 60 | 30 | 51 | 49 | 163 | 210 | 61 | 86 | 0 | 80 | 18 | 0 | 10 | 341 | 25 | 11 | 0 | 300 | 100 | 50 | 200 | 80 | 131 | 20 | 100 | 200 | 150 | 0 | 115 | 100 | 100 | 5 | 300 | 50 | 50 | 114 | 60 | 100 | 0 | 104 |  | 928 | 0 | 410 | 0 | 115 | 0 | 0 | 0 | 0 | 0 | 40 | 89 | 33 | 110 | 0 | 0 | 0 | 0 | 0 | 100 | 0 | 50 | 0 | 52 | 0 | 22 | 10 | 10 | 0 | 0 | 150 | 0 | 0 | 0 | 0 | 220 |  | 76 | 60 | 220 | 0 | 414 | 90 | 0 | 113 | 100 | 113 | 0 | 8 | 113 | 470
Generation at 08:00(Today) | 28 | 0 | 0 | 110 | 0 | 99 | 40 | 0 | 274 | 0 | 0 | 370 | 320 |  | 96 | 15 | 200 | 0 | 0 | 0 | 100 | 32 | 0 | 0 | 0 | 0 | 0 | 0 | 0 | 0 | 22 | 25 | 30 | 33 | 33 | 0 | 0 | 85 | 70 | 0 | 0 | 0 | 164 | 0 | 114 | 0 | 0 | 0 | 0 | 0 | 0 | 0 | 0 | 18 | 3 | 0 | 80 | 0 | 285 | 235 | 187 | 8 | 91 | 5 | 5 | 0 | 51 | 0 | 0 | 0 | 18 | 0 | 25 | 12 | 106 | 138 | 8 | 20 | 0.3 | 59 | 30 | 50 | 46 | 110 | 221 | 61 | 85 | 0 | 80 | 18 | 0 | 10 | 300 | 24 | 5 | 0 | 95 | 0 | 0 | 200 | 0 | 132 | 0.5 | 100 | 0 | 0 | 0 | 0 | 0 | 0 | 1.2 | 140 | 0 | 0 | 0 | 0 | 100 | 0 | 17 | 0 | 925 | 0 | 385 | 0 | 99 | 120 | 0 | 0 | 0 | 0 | 0 | 90 | 13 | 0 | 0 | 0 | 0 | 0 | 0 | 0 | 0 | 0 | 0 | 0 | 0 | 21 | 11 | 8 | 0 | 0 | 149 | 0 | 0 | 0 | 0 | 166 | 0 | 76 | 0 | 180 | 0 | 374 | 0 | 0 | 0 | 0 | 0 | 0 | 0.8 | 0 | 420 | 0
199
| Minimum Generation |  | 8485 | 8:00
| Highest Generation |  | 11793 | 21:00
| Day Peak Generation |  | 9724.8 | 12:00
| Evening Peak Generation |  | 11793 | 21:00
| HVDC Max Flow |  | 919 | 1:00
| HVDC EvPeak Flow |  | 919 | 21:00
| Load factor L.F |  | 86.38%

## P1
POWER GRID COMPANY OF BANGLADESH LTD.
|  |  | NATIONAL LOAD DESPATCH CENTER |  |  |  |  | QF-LDC-08
|  |  | DAILY REPORT |  |  |  |  | Page -1
[6 empty] | Reporting Date : | 2020-08-19
Till now the maximum generation is : - |  |  | 12893 MW | 21:00 | Hrs on | 2019-05-29
The Summary of Yesterday's |  | 2020-08-18 | Generation & Demand |  | Today's Actual Min Gen. & Probable Gen. & Demand
Day Peak Generation : |  | 9724.8 | MW Hour : | 12:00 | Min. Gen. at | 8:00 | 8527.8 | MW
Evening Peak Generation : |  | 11793 | MW Hour : | 21:00 | Available Max Generation : |  | 14632 | MW
E.P. Demand (at gen end) : |  | 11793 | MW Hour : | 21:00 | Max Demand (Evening) : |  | 12000 | MW
Maximum Generation : |  | 11793 | MW Hour : | 21:00 | Reserve(Generation end) |  | 2632 | MW
Total Gen. (MKWH) : |  | 244.4874 | System Load Factor : | 86.38% | Load Shed : |  | 0 | MW
EXPORT / IMPORT THROUGH EAST-WEST INTERCONNECTOR
Export from East grid to West grid :- Maximum |  |  | 92 | MW at | 20:00 | Energy |  | MKWHR.
Import from West grid to East grid :- Maximum |  |  | - | MW at | - | Energy | - | MKWHR.
| Water Level of Kaptai Lake at 6:00 A M on |  | 2020-08-19
Actual : | 93.67 | Ft.(MSL) , | Rule curve : | 94.44 | Ft.( MSL )
Gas Consumed : | Total = | 1109.42 | MMCFD. | Oil Consumed (PDB) :
[6 empty] | HSD : |  | Liter
[6 empty] | FO : |  | Liter
Cost of the Consumed Fuel (PDB+Pvt) : |  | Gas : | 149252572.728
: |  | Coal : | 75390641 | Oil : | 548105206.03 | Total : | 772748419.758
Load Shedding & Other Information
Area | Yesterday |  |  |  | Today
|  |  | Estimated Demand (S/S end) |  | Estimated Shedding (S/S end) |  | Rates of Shedding
| MW |  | MW |  |  | MW | (On Estimated Demand)
Dhaka | 0 | 0:00 | 4168.1284 |  |  | 0 | 0%
Chittagong Area | 0 | 0:00 | 1418.9907 |  |  | 0 | 0%
Khulna Area | 0 | 0:00 | 1271.6531 |  |  | 0 | 0%
Rajshahi Area | 0 | 0:00 | 1149.1468 |  |  | 0 | 0%
Cumilla Area | 0 | 0:00 | 1038.4117 |  |  | 0 | 0%
Mymensingh Area | 0 | 0:00 | 837.9655 |  |  | 0 | 0%
Sylhet Area | 0 | 0:00 | 466.4948 |  |  | 0 | 0%
Barisal Area | 0 | 0:00 | 215.6992 |  |  | 0 | 0%
Rangpur Area | 0 | 0:00 | 646.2904 |  |  | 0 | 0%
Total | 0 |  | 11212.7805 |  |  | 0
Information of the Generating Units under shut down.
| Planned Shut- Down |  |  | Forced Shut- Down | 10) Haripur-412 MW.
1) Barapukuria ST: Unit-1,2
2) Bibiyana #3
3) Ghorasal Unit-2,3,4,7
4) Ashuganj unit-3,5
5) Bhola-225 MW GT-2 & ST
|  |  |  | 6) Kaptai-2 |  | 6
7) Raozan #1,2
8) Sirajganj #1
9) Baghabari-70 MW
Additional Information of Machines, lines, Interruption / Forced Load shed etc.
|  | Description |  |  | Comments on Power Interruption
a) Ashuganj-Comilla(N) 230 kV Ckt-1 was under shut down from 08:27 to 13:49 due to red hot maintenance
at Ashuganj end.
b) Ashuganj-Midland P/P 230 kV Ckt tripped at 10:20 showing Diff. relay at Ashuganj end. At the time of line
tripping Midland P/P was carrying out CT & PT test without taking consent of NLDC.
c) Aminbazar 230/132 kV T2 transformer tripped at 12:56 showing Diff/ relay at 33 kV end and was switched
on at 13:22.
d) Goalpara-Rupsha P/P-Bagerhat 132 kV Ckt were under shut down from 11:40 to 12:14 due to red hot
maintenance at Rupsha P/P end.
e) Cumilla(N) 33 kV Bus of 132/33 kV T4 transformer were under shut down from 12:03 to 14:07 due to
isolator maintenance of 33 kV Balutopa feeder.
f) Aminbazar 230/132 kV T2 transformer was under shut down from 15:48 to 17:26 for C/M.
g) Haripur-Bhulta 230 kV Ckt-1 was under shut down from 17:30 to 19:16 for C/M.
h) Haripur-Bhulta 230 kV Ckt-2 was under shut down from 18:00 to 21:02 for C/M.
i) Raozan unit-1 210 MW was shut down at 23:45 for emergency maintenance.

## P2
EVENING PEAK GENERATION AND DAY LONG ENERGY DATA OF POWER STATIONS
| Date : | 2020-08-18 | [5 empty] | Page -2
Sl. |  |  |  |  | Present | Peak | Energy
No. | Name of the Power Stations |  | Producer | Installed Capacity | Capacity | Hour | Generated | Remarks
Generation
|  |  |  | Unit No. X Capacity | MW | MW | MW
1 | Ghorasal TPP (Unit-1&2) |  | PDB | 2*55 | 85 | 28 | 581000 | Unit-1 Under maint.
| Ghorasal Repowered CCPP Unit-3 |  | PDB | 1*210 | 170 | 0 | 0 | Under maint.
| Ghorasal Repowered CCPP Unit-4 |  | PDB | 1*210 | 180 | 0 | 0 | Under maint.
| Ghorasal TPP Unit-5 |  | PDB | 1*210 | 190 | 110 | 2677500 | Gas shortage
2 | Ghorasal 365 MW CCPP Unit-7 |  | PDB | 1*243+1*122 | 365 | 0 | 0 | Under maint.
3 | Ghorashal 78.5 MW PP(MAX) |  | QRPP | 2*40 | 78 | 70 | 1240288 | Engine problem
4 | Ghorashal 108MW PP (Regent) |  | IPP | 34*3.35 | 108 | 98 | 2231000 | Engine problem
5 | Haripur GTPP |  | SBU, PDB | 2*32 | 20 | 0 | 0 | Under maint.
6 | Haripur 412 MW CCPP |  | EGCB | 1*273+1*139 | 412 | 0 | 0 | Under maint.
7 | Haripur 360MW CCPP(HPL) |  | IPP | 1*235+1*125 | 360 | 313 | 7544000 | Frequency control.
8 | Meghnaghat 450 MW CCPP(MPL) |  | IPP | 2*150+1*150 | 450 | 400 | 9059500 | Frequency control.
9 | Meghnaghat 100 MW(IEL) |  | QRPP | 12*8.9 | 100 | 100 | 1356480 | Fuel shortage
10 | Meghnaghat CCPP(Summit) |  | IPP | 2*110+1*110 | 305 | 285 | 6814022 | FGMO
11 | Madanganj 102 PP(Summit) |  | QRPP | 6*17 | 100 | 96 | 2289792
12 | Madanganj-55 MW PP(Summit) |  | (IPP) | 3*17.08+1*11.3 | 55 | 55 | 949504
13 | Keraniganj 100 MW PP (Powerpac) |  | QRPP | 8*13.45 | 100 | 100 | 943804
14 | Narshingdi 22 MW PP (Doreen) |  | SIPP, REB | 8*2.90 | 22 | 22 | 318
15 | 210 MW Siddhirgonj TPP |  | PDB | 1*210 | 115 | 0 | 0 | Under maint.
16 | Siddhirgonj 2*120 MW GTPP |  | EGCB | 2*105 | 210 | 0 | 0 | Gas shortage
17 | Siddhirganj 100 PP(Dutch Bangla) |  | QRPP | 12*8.9 | 100 | 95 | 1641600 | Engine problem
18 | Siddhirganj 335 MW CCPP |  | EGCB | 1*217+118 | 335 | 172 | 4637638 | STG under maintenance
19 | Gagnagar 102 MW PP (Digital Power) |  | IPP | 12*8.924 | 102 | 68 | 721440 | Fuel shortage
20 | Katpotti 52 MW PP (Sinha) |  | IPP | 7*7.9 | 51 | 48 | 565968
21 | Kamalaghat 54 MW PP(Banco Energy) |  | IPP | 3*18 | 54 | 53 | 900720
22 | Kodda 150MW PP |  | BPDB-RPCL | 9*17.06 | 149 | 149 | 2055360
23 | Manikganj 55 MW PP (Northern) |  | IPP | 3*19.3 | 55 | 55 | 794123
24 | Nababganj 55 MW PP (Southern power ) |  | IPP | 3*19.3 | 55 | 55 | 714996
25 | Bosila 108MW PP(CLC) |  | IPP | 12*8.775+1*3.5 | 108 | 0 | 0 | Fuel Shortage
26 | Summit Power,(Madhabdi+Ashulia) |  | SIPP,REB | 3*3.67+4*8.73 | 80 | 55 | 1271220 | Engine problem
27 | Maona 33 MW PP(Summit) |  | SIPP,REB | 4*8.73 | 33 | 33 | 649700
28 | Rupganj 33 MW PP(Summit) |  | SIPP,REB | 4*8.73 | 33 | 33 | 797400
29 | Gazipur 52 MW PP |  | IPP | 6*8.9 | 52 | 52 | 405540
30 | Tongi 80 MW GTPP |  | PDB | 1* 105 | 105 | 0 | 0 | Under maint.
31 | Kodda 300 MW PP Unit-2 (Summit) |  | IPP | 18*17.076 | 300 | 300 | 6794616
32 | Keranigonj 300 MW PP (APR) |  | IPP | 256*1.4 | 300 | 0 | 0 | Reserve
33 | Bramhangoan 100 MW PP (Aggreko) |  | IPP | 100 | 100 | 0 | 0 | Reserve
34 | Aurahati 100MW PP (Aggreko) |  | IPP | 0.85*23+0.95*91 | 100 | 0 | 0 | Reserve
35 | Kodda 149 MW PP Unit-1 (Summit) |  | IPP | 149 | 149 | 114 | 3021120 | Engine problem
36 | Gazipur 100 MW PP |  | RPCL | 100 MW | 105 | 105 | 1447524
| Meghnaghat 104 MW PP (OPCL) |  | IPP | 18.5*6 | 104 | 17 | 443520 | Fuel shortage
| Dhaka area Total |  |  |  | 5895 | 3081 | 62549693
37 | Chattogram TPP-1 |  | PDB | 1*210 | 180 | 110 | 2600000 | Gas shortage.
| Chattogram TPP-2 |  | PDB | 1*210 | 180 | 0 | 0 | Gas shortage.
38 | Raozan 25 MW PP |  | IPP | 3*8.9 | 25 | 25 | 148359
39 | Teknaf 20MW PP (Solartech) |  | Teknaf Solartech Energy Ltd. | 20 | 20 | 0 | 7695
40 | Patenga 50MW PP (Baraka) |  | IPP | 8*6.98 | 50 | 19 | 489120 | Low demand
41 | Kaptai Hydro: Unit-1,2,3,4, 5 |  | PDB | 2*40+3*50 | 230 | 156 | 3641811 | Low water level
42 | Sikalbaha 225MW |  | PDB | 1*150+1*175 | 225 | 164 | 3874446
43 | Sikalbaha Peaking GT |  | PDB | 1*150 | 150 | 107 | 2444605
44 | Sikalbaha 105 MW PP (Baraka Sikalbaha) |  | IPP | 105 MW | 105 | 0 | 0 | Reserve
45 | Hathazari 100 MW peaking PP |  | PDB | 11*8.9 | 98 | 0 | 0 | Under maint.
46 | Dohazari -Kalaish 100 MW Peaking |  | PDB | 6*17 | 102 | 97 | 519328
47 | Juldah 100 MW Unit-1 (Acorn) |  | QRPP | 8*13.45 | 100 | 0 | 58080 | Reserve
48 | Juldah 100 MW PP Unit-3 (Acorn) |  | IPP | 0 | 100 | 100 | 2430720
49 | Barabkunda 22 MW PP (Regent) |  | SIPP, PDB | 8*2.90 | 22 | 18 | 445872 | Engine problem
* | Malancha, Ctg. EPZ (United) |  |  | 5*8.73+3*9.34 | 0 | 28 | 417600
50 | Chattogram 108 MW PP (ECPV) |  | IPP | 16*7 | 108 | 90 | 1260480 | Engine problem
51 | Kaptai 7 MW Solar PP |  | PDB | 7.4 MW | 7 | 0 | 19439
52 | Anwara 300 MW PP (United) |  | IPP | 300 MW | 300 | 232 | 5274109 | Transformer over load
53 | Jodiac Power |  | IPP | 3*18.55+1*3.6 | 54 | 0 | 0 | Reserve
54 | Karnaphuli Power Ltd. |  | IPP | 110 | 110 | 0 | 0 | Reserve
| Juldah unit-2 (Acorn) |  | IPP | 8*13.6 | 100 | 100 | 2283840
| Chattogram area Total |  |  |  | 2266 | 1246 | 25915504
55 | Ashuganj TPP Unit- 3 |  | APSCL | 1*150 | 135 | 0 | 0 | Gas shortage.
| Ashuganj TPP Unit- 4 |  | APSCL | 1*150 | 129 | 80 | 1959210 | Gas shortage.
| Ashuganj TPP Unit- 5 |  | APSCL | 1*150 | 134 | 0 | 0 | Gas shortage.
56 | Ashuganj 225 MW CCPP |  | APSCL | 1*142+1*75 | 221 | 214 | 4897000 | FGMO
57 | Ashuganj 450 MW CCPP(North) |  | APSCL | 1*360 | 360 | 315 | 7972100 | FGMO
58 | Ashuganj 450 MW CCPP(South) |  | APSCL | 1*360 | 360 | 260 | 6311000 | FGMO
59 | Ashuganj 50 MW PP |  | APSCL | 14*3.968 | 45 | 35 | 772488 | Engine problem
60 | Ashuganj 55 MW PP (Precision) |  | RPP | 15*4 | 55 | 5 | 138240 | Gas shortage.
62 | Ashuganj 195MW PP (APSCL-United) |  | IPP | 20*9.73+1*16 | 195 | 8 | 267636 | Gas shortage.
63 | Ashuganj 51 MW PP (Midland) |  | IPP | 6*9.34 | 51 | 0 | 455753 | AIS-GIS loop damaged
64 | Ashuganj 150MW PP (Midland) |  | IPP | 23*7.015 | 150 | 0 | 68581 | AIS-GIS loop damaged
66 | Titas 50 MW Peaking PP |  | PDB | 6*8.92 | 52 | 49 | 190904
67 | Chandpur 150 MW CCPP |  | PDB | 1*106+1*57 | 163 | 80 | 2115780 | ST under maint.
68 | Chandpur 200MW (Desh energy) |  | IPP | 0 | 200 | 102 | 428160 | Low demand
69 | Feni 22MW PP (Doreen) |  | SIPP, PDB | 8*2.90 | 22 | 18 | 437328
70 | Feni 11 MW PP (Doreen) |  | SIPP, REB | 4*2.90 | 11 | 11 | 215640
** | Impoprt (Tripura) |  | Imported power | 0 | 160 | 160 | 3144000
71 | Jangalia 33MW PP (Summit) |  | SIPP, PDB | 4*8.73 | 33 | 25 | 504000 | Engine problem
72 | Jangalia 52 MW PP (Lakdanavi) |  | IPP | 6*8.92 | 52 | 43 | 825178 | Engine problem
73 | Cumilla 25 MW PP (Summit) |  | SIPP, PDB | 3*3.67+2*6.97 | 25 | 21 | 366250 | Engine problem
74 | Daudkandi 200 MW PP (B.Trac) |  | IPP | 154*1.4 | 200 | 0 | 0 | Reserve
| Feni Lanka Power |  | IPP | 7*18.415+1*9.78 | 114 | 114 | 934800
| Chowmuhani 113 MW |  | IPP | 12*9.78+2*3.1 | 113 | 56 | 1312920 | Engine problem
| Cumilla Area Total |  |  |  | 2980 | 1596 | 33316968
75 | RPCL 210MW CCPP |  | IPP | 4*35+1*70 | 202 | 115 | 3193000 | Engine problem
76 | Tangail 22 MW PP (Doreen) |  | SIPP, PDB | 8*2.90 | 22 | 20 | 438228
77 | Jamalpur 95 MW PP(Powerpac) |  | IPP | 12*8.924 | 95 | 72 | 1136640 | Engine problem
78 | Sarishabari 3 MW Solar Plant |  | IPP | 1*3 | 3 | 0 | 8100
79 | Mymensingh 200 MW PP (United) |  | IPP | 200 | 200 | 193 | 4293600
80 | Jamalpur 115 MW PP (United) |  | IPP | 115 MW | 115 | 115 | 1232400 | #REF!
| Mymensingh Area Total |  |  |  | 637 | 515 | 10301968
81 | Fenchugonj CCPP Phase-1 |  | PDB | 2*32+1*33 | 70 | 60 | 1279000
82 | Fenchugonj CCPP Phase-2 |  | PDB | 2*35+1*35 | 90 | 30 | 729480 | # 4 under maint.
83 | Kushiara 163 MW CCPP (KP) |  | IPP | 1*109+1*54 | 163 | 163 | 3475718
84 | Shajibazar 330 MW CCPP |  | PDB | 3*110 | 330 | 196 | 4655000
85 | Fenchugonj 51 MW PP (Barakatullah) |  | RPP | 19*2.90 | 51 | 50 | 1159200
86 | Fenchuganj 44MW (Energyprima) |  | RPP | 12*3.3+5*2 | 44 | 49 | 1144152
87 | Hobiganj 11MW PP Cofidence-E |  | SIPP, REB | 4*2.90 | 11 | 11 | 165384
88 | Shahjibazar GTPP Unit- 8 & 9 |  | PDB | 2*35 | 66 | 62 | 1299552 | FGMO
89 | Shahjibazar 86MW PP (Shahjibazar) |  | RPP | 32*2.90 | 86 | 85 | 1805760
91 | Sylhet 225 MW CCPP |  | PDB | 1*142+1*89 | 231 | 80 | 1927850 | Engine problem
92 | Sylhet 20 MW GTPP |  | PDB | 1*20 | 20 | 18 | 425000 | Engine problem
93 | Sylhet 50MW PP (EPL) |  | RPP | 27*2 | 50 | 0 | 0 | Contract Expired
94 | Shahjahanulla 25 MW PP |  | SIPP, REB | 3*9.34 | 25 | 24 | 560088
95 | Bibiana-II 341 MW CCPP (Summit) |  | IPP | 1*222+1*119 | 341 | 295 | 7173700 | FGMO
96 | Bibiyana-III 400 MW CCPP |  | PDB | 400 MW | 400 | 0 | 0 | Under maint.
97 | Sylhet 10MW PP (Desh) |  | RPP | 6*1.95 | 10 | 10 | 247500
| Bibiyana South 400 MW |  | PDB | 400 MW | 0 | 0 | 0 | On test
| Sylhet Area Total |  |  |  | 1988 | 1133 | 26047384
98 | Bheramara GTPP Unit-3 |  | PDB | 1*20 | 16 | 0 | 0 | Reserve
** | Bheramara (HVDC ) |  | Imported power | 2*500 | 1000 | 919 | 22045818
99 | Khulna 115 PP MW (KPCL-2) |  | QRPP | 7*17 | 115 | 115 | 2369280
100 | Faridpur 50 MW Peaking PP |  | PDB | 8*6.89 | 54 | 0 | 0 | Reserve
101 | Khulna 225 MW CCPP |  | NWPGCL | 1*150+1*75 | 230 | 200 | 3373572 | Low demand
102 | Gopalganj 100 MW Peaking PP |  | PDB | 16*6.98 | 109 | 0 | 0 | Reserve
103 | Bheramara 410 MW CCPP |  | NWPGCL | 1*278+1*132 | 410 | 345 | 8505792 | FGMO
104 | Noapara 40 MW PP (Khanjahan Ali) |  | QRPP | 5*8.5 | 40 | 40 | 568500
105 | Noapara 100 MW PP (Bangla Trac) |  | IPP | 70*1.4 | 100 | 70 | 554880 | Engine problem
106 | Rupsha 105 MW PP (Orion rupsha) |  | IPP | 6*18.445 | 105 | 90 | 571680 | Engine problem
107 | Madhumati 100 MW PP |  | IPP | 100 MW | 105 | 0 | 0 | Reserve
| Khulna Area Total |  |  |  | 2284 | 1779 | 37989522
108 | Barisal 110 MW PP (Summit ) |  | IPP | 7*17.076 | 110 | 64 | 406848 | Low demand
110 | Bhola 33 MW PP (Venture) |  | RPP | 1*34.50 | 33 | 32 | 553217
111 | Bhola 225 MW CCPP |  | PDB | 2*63+1*68 | 194 | 89 | 2168905 | GT-2 Under maint.
112 | Bhola 95 MW PP (Aggreko) |  | QRPP | 96*1.10 | 95 | 75 | 1281694 | Engine problem
| Payra 1320 MW |  | BCPCL | 1*622 | 622 | 557 | 12645900
| Barisal Area Total |  |  |  | 1054 | 817 | 17056564
113 | Baghabari 71 MW GTPP |  | PDB | 1*71 | 71 | 0 | 0 | Gas shortage.
| Baghabari 100 MW GTPP |  | PDB | 1*100 | 100 | 0 | 576000 | Gas shortage.
114 | Baghabari 50 MW Peaking PP |  | PDB | 6*8.9 | 52 | 50 | 326704
115 | Bera 70 MW Peaking PP |  | PDB | 9*8.29 | 71 | 35 | 198899
116 | Amnura 50 MW PP(Sinha) |  | QRPP | 7*7.79 | 50 | 0 | 0 | Fuel shortage
117 | Katakhali 50 MW PP (Northern) |  | QRPP | 6*8.9 | 50 | 25 | 151565 | Low demand
118 | Katakhali 50 MW Peaking PP |  | PDB | 6*8.7 | 50 | 44 | 313180
119 | Sirajgonj Unit-1 225MW |  | NWPGCL | 1*150+1*75 | 210 | 0 | 0 | Gas shortage.
120 | Sirajgonj Unit-2 225MW |  | NWPGCL | 1*150+1*75 | 220 | 187 | 4355336 | FGMO
121 | Sirajgonj Unit-3 225MW |  | NWPGCL | 1*141 | 220 | 208 | 4617027 | FGMO
122 | Sirajgonj 400 MW CCPP Unit-4 |  | SNWPGCL | 1*282+1*132 | 414 | 398 | 9181181 | FGMO
123 | Santahar 50 MW Peaking PP |  | PDB | 6*8.7 | 50 | 26 | 172560
124 | Bogra 22 MW PP (GBB) |  | RPP | 6*4 | 22 | 22 | 442080
125 | Bogura 20 MW PP (Energyprima) |  | RPP | 5*3.3+5*2 | 10 | 11 | 225828
126 | Ullapara 11 MW PP (Summit) |  | SIPP, REB | 4*2.90 | 11 | 11 | 238914
127 | Natore 52 MW PP (Rajlanka) |  | IPP | 6*8.92 | 52 | 52 | 436320
128 | Chapainawabganj 100 MW Peaking PP |  | PDB | 12*8.924 | 104 | 96 | 1029576
129 | Baghabari 200 MW PP (Paramount) |  | IPP | 200 MW | 200 | 0 | 0 | Reserve
130 | Bagura 113 MW PP (Confidence)-2 |  | IPP | 113 MW | 113 | 95 | 1250880 | Engine problem
| Confidence Power Bogura Unit-1 113 MW |  | IPP | 6*18.55 | 113 | 109 | 2212032
| Rajshahi Area Total |  |  |  | 2183 | 1369 | 25728082
131 | Barapukuria TPP Unit-1 |  | PDB | 1*125 | 85 | 0 | 0 | Under maint.
| Barapukuria TPP Unit-2 |  | PDB | 1*125 | 85 | 0 | 0 | Coal shortage.
132 | Barapukuria 275 MW TPP Unit-3 |  | PDB | 1*275 | 274 | 150 | 3667000 | Coal shortage.
133 | Rangpur 20 MW GTPP |  | PDB | 1*20 | 20 | 0 | 0 | Under maint.
134 | Saidpur 20 MW GTPP |  | PDB | 1*20 | 20 | 0 | 0 | Reserve
135 | Rangpur 113 MW PP (Confidence) |  | IPP | 113 MW | 113 | 107 | 1884480 | Engine problem
136 | Sympa Solar Power 8MW |  | IPP | 8 MW | 8 | 0 | 30230
| Rangpur Area Total |  |  |  | 605 | 257 | 5581710
| Total |  |  |  | 19892 | 11793 | 244487395
| Eastern Grid Total |  |  |  | 13766 | 7571 | 158131517
| Western Grid Total |  |  |  | 6126 | 4222 | 86355878
| National Grid Total |  |  |  | 19892 | 11793 | 244487395
*Data collected from respective power station over telephone.
Executive Engineer
Network Operation Division
Page- 3

## P3
l
MAXIMUM LOAD SERVED BY DIFFERENT GRID SUB-STATIONS
QF-LDC-09
| Date: | 2020-08-18
| (a) ENTIRE EASTERN GRID : |  | 7146 | MW | (b) ENTIRE WESTERN GRID : |  | 3858 | MW
| i) Dhaka area |  | 3532 | MW | i) Khulna area |  | 1468 | MW
| ii) Chittagong area |  | 1071 | MW | ii) Rajshahi area |  | 1282 | MW
| iii) Comilla area |  | 1095 | MW | iii) Barisal area |  | 337 | MW
| iv) Mymensingh area |  | 956 | MW | iv) Rangpur area |  | 771 | MW
| v) Sylhet area |  | 492 | MW
|  | SYSTEM TOTAL DEMAND ( a + b ) = |  | 11004 | MW
MAXIMUM LOAD SERVED BY DIFFERENT SUB-STATIONS
| Sub-station | Load (MW) | Hour | Sub-station | Load (MW) | Hour | Sub-station | Load (MW) | Hour
| Siddhirganj | 124 | 12:00 | Sherpur | 108 | 22:00 | Jhenida | 108 | 19:30
| Munsiganj | 112 | 20:00 | Srimongal | 46 | 19:00 | Bottail | 136 | 19:30
| Sonargaon | 88 | 11:00 | Shahjibazar | 120 | 22:00 | G.K Project | 57 | 19:30
| Shyampur | 204 | 24:00 | Fenchuganj | 43 | 19:00 | Faridpur | 189 | 0.875
| Bhulta | 196 | 12:00 | Kulawara | 43 | 19:30 | Madaripur | 98 | 0.91667
| Madanganj | 37 | 23:00 | Sylhet | 120 | 20:00 | Sariatpur | 62 | 21:00
| Shitalakhya | 100 | 12:00 | Chatak | 28 | 20:00 | Gopalganj | 90 | 19:30
| Rahim steel | 15 | 10:00 | Sunamganj | 42 | 21:00 | Bagerhat | 85 | 20:00
| Matuail | 78 | 9:00 | Biani Bazar | 60 | 20:00 | Mongla | 42 | 12:00
| Ghorasal | 80 | 19:30 | Comilla (S) | 160 | 21:00 | Satkhira | 98 | 0.875
| Narsingdi | 157 | 21:00 | Comilla(N) | 99 | 21:00 | Gallamari | 46 | 13:00
| Haripur (SBU) | 110 | 10:00 | Chandpur | 101 | 21:00 | Magura | 52 | 0.875
| Ullon | 50 | 14:00 | Feni | 118 | 19:30 | Norail | 39 | 19:30
| Hasnabad | 199 | 22:00 | Chowmuhani | 158 | 23:00 | Chuadanga | 89 | 20:00
| Magbazar | 99 | 13:00 | Ashuganj | 55 | 23:00 | Barisal(N) | 43 | 0.875
| Maniknagar | 94 | 12:00 | Daudkandi | 132 | 22:00 | Barisal (S) | 92 | 0.79167
| Bangabhaban | 40 | 11:00 | B.Baria | 150 | 21:00 | Patuakhali | 112 | 0.91667
| Narinda | 88 | 15:00 | Ramganj | 110 | 20:00 | Bhandaria | 54 | 0.83333
| Dhanmondi | 161 | 12:00 | Chaddagram | 35 | 20:00 | Borhan Uddin | 43 | 22:00
| Lalbag | 87 | 12:00 | PHP | 9 | 18:30 | Ishurdi | 61 | 19:30
| Madartek | 64 | 22:00 | Madunaghat | 48 | 21:00 | Ruppur Paromanobik | 2 | 2:00
| Dhaka University |  |  | Hathazari | 91 | 0.8125 | Natore | 128 | 20:00
| Fatullah | 33 | 0.41667 | Khulshi | 182 | 0.625 | Bogra | 170 | 19:30
| Mirpur | 96 | 18:30 | Halishahar | 121 | 0.58333 | Noagaon | 129 | 21:00
| Kalyanpur | 93 | 18:30 | Baraulia | 143 | 0.95833 | Rajshahi | 150 | 21:00
| Gulshan | 128 | 14:00 | Sikalbaha | 27 | 0.8125 | Rajshahi New | 11 | 20:00
| Uttara | 82 | 19:00 | Dohazari | 74 | 0.83333 | C.Nawabganj | 71 | 20:00
| Uttara New | 26 | 19:00 | Cox'sbazar | 84 | 0.77083 | Amnura | 51 | 21:00
| Kamrangirchar | 83 | 13:00 | Chandraghona | 28 | 0.79167 | Pabna | 126 | 20:00
| Savar | 134 | 18:30 | Kaptai | 4.5 | 0.79167 | Shahjadpur | 100 | 19:00
| Bhasantec | 146 | 13:00 | A. Khaer Stl. | 0 | 0.041667 | Serajganj | 103 | 20:00
| Agargaon | 66 | 13:00 | Bakulia | 89 | 0.625 | Niyamatpur | 58 | 21:00
| Satmosjid | 82 | 13:00 | Julda | 20 | 0.041667 | Joypurhat | 54 | 20:00
| Tongi | 126 | 0.41667 | TK chemical | 25.8 | 0.77083 | Sherpur(Bogura) | 45 | 1:00
| Kabirpur | 214 | 15:00 | Modern Steel | 0 | 0.041667 | Mohastangor | 51 | 21:00
| Basundhara | 127 | 13:00 | Shahmirpur | 20 | 0.625 | Rangpur | 148 | 19:00
| Manikganj | 70 | 0.83333 | Khagrachhari | 22 | 0.77083 | Lalmonirhat | 55 | 1:00
| Joydevpur | 174 | 19:00 | Matarbari | 26 | 0.91667 | Saidpur | 104 | 19:30
| New Tongi | 99 | 11:00 | Baroiar Hat | 34 | 0.79167 | Purbasadipur | 103 | 20:00
| Korda | 258 | 15:00 | Rangamati | 12 | 0.79167 | Thakurgaon | 80 | 20:00
| Dhamrai | 100 | 21:00 | Abul Khair 230 | 147 | 0.5 | Palashbari | 127 | 21:00
| Rajendrapur | 96 | 9:00 | BSRM | 105 | 0.125 | Barapukuria | 50 | 19:30
| Valuka | 100 | 15:00 | GPH Ispat | 71 | 0.083333 | Panchagar | 54 | 21:00
| Tangail | 184 | 19:00 | Goalpara | 22 | 0.8125 | Joldhaka | 29 | 19:30
| Mymensing | 225 | 20:00 | Central s/s | 87 | 19:30 | Kurigram | 57 | 21:00
| Kishorganj | 138 | 1:00 | Noapara | 55 | 1:00
| Netrokona | 105 | 21:00 | Jessore | 110 | 19:30
| Jamalpur | 133 | 21:00 | Benapol | 48 | 21:00
| Sub Divisional Engineer |  |  | Executive Engineer |  | Superintendent Engineer
| Network Operation Division |  |  | Network Operation Division |  | Load Despatch Circle
| (1) Honbl. State Minister |  |  | (8) Executive Director (O & M) PGCB. |  | (18) C.E. Transmission (1 & 2) PGCB.
| Ministry of Power,Energy & Mineral |  |  | (9) Member,Generation,PDB. |  | (19) S.E. System Protection,PGCB.

## Voltage
e
MAXIMUM & MINIMUM VOLTAGES OF DIFFERENT GRID SUB-STATIONS:
| Date: | 2020-08-18 | [7 empty] | QF-LDC-10
| Sub-Station | Max Voltage | Hour | Min | Hour | Sub-Station | Maxm | Hour | Min | Hour
|  |  |  | Voltage |  |  | Voltage |  | Voltage
| 400 KV | KV | Hour | KV |  |  | KV |  | KV
| Bibiyana | 396 | 7:00 | 386 | 10:00 | Kaliakoir | 379 | 0.20833 | 367 | 0.375
| Bheramara | 399 | 7:00 | 392 | 21:00 | Bhulta | 392 | 0.77083 | 376 | 0.45833
| Ashuganj(N) | 390 | 22:00 | 383 | 17:00 | Gopalganj | 415 | 0.25 | 393 | 0.8125
| Payra | 416 | 6:00 | 404 | 19:30
| 230 KV | KV |  | KV |  | 230 KV | KV |  | KV
| Ghorasal | 232 | 1:00 | 232 | 1:00 | Comilla (N) | 234 | 7:00 | 228 | 10:00
| Ishurdi | 237 | 18:30 | 226 | 19:30 | Hathazari | 227 | 20:00 | 221 | 9:00
| Ashuganj | 238 | 7:00 | 231 | 11:00 | Megnaghat | 233 | 5:00 | 225 | 11:00
| Serajganj | 234 | 18:30 | 226 | 19:30 | Fenchuganj | 240 | 7:00 | 233 | 9:00
| Baghabari | 240 | 7:00 | 236 | 21:00 | Siddhirganj | 230 | 5:00 | 221 | 11:00
| Barapukuria | 235 | 18:30 | 223 | 22:00 | Maniknagar | 229 | 6:00 | 219 | 11:00
| Bogra | 227 | 18:30 | 212 | 21:00 | Agargaon | 227 | 6:00 | 217 | 10:00
| Rajshahi | 234 | 18:30 | 219 | 4:00 | Barisal | 246 | 2:00 | 236 | 12:00
| Khulna South | 240 | 18:30 | 226 | 3:00 | AKSML | 223 | 19:00 | 217 | 8:00
| Rampura | 228 | 4:00 | 220 | 11:00 | BSRM | 225 | 20:00 | 219 | 9:00
| Haripur | 229 | 5:00 | 219 | 11:00 | Bibiyana | 235 | 2:00 | 231 | 9:00
| Hasnabad | 228 | 3:00 | 218 | 11:00 | Bhulta | 231 | 19:00 | 224 | 17:00
| Shyampur | 226 | 7:00 | 217 | 10:00 | Ashuganj (S) | 234 | 18:30 | 222 | 11:00
| Aminbazar | 227 | 3:00 | 218 | 11:00 | Kaliakoir | 236 | 6:00 | 230 | 16:00
| Tongi | 228 | 18:00 | 213 | 8:00 | GPH | 223 | 6:00 | 218 | 8:00
| 132 kV | KV |  | KV |  | 132 kV | KV |  | KV
| Siddhirganj | 131 | 5:00 | 124 | 11:00 | Hathazari | 135 | 0.83333 | 131 | 0.375
| Munsiganj | 134 | 18:30 | 126 | 10:00 | Khulshi | 134 | 0.8125 | 129 | 0.33333
| Sonargaon | 132 | 23:00 | 125 | 7:00 | Halishahar | 136 | 0.8125 | 131 | 0.33333
| Shyampur | 133 | 6:00 | 126 | 10:00 | Baraulia | 133 | 0.083333 | 130 | 0.45833
| Bhulta | 125 | 6:00 | 117 | 11:00 | Sikalbaha | 136 | 13:00 | 133 | 0.083333
| Madanganj | 133 | 20:00 | 125 | 11:00 | Dohazari | 135 | 19:30 | 130 | 0.16667
| Shitalakhya | 140 | 21:00 | 129 | 9:00 | Cox'sbazar | 129 | 0.58333 | 122 | 0.041667
| Rahim steal | 131 | 5:00 | 123 | 11:00 | Chandraghona | 136 | 0.8125 | 133 | 0.083333
| Matuail | 131 | 5:00 | 124 | 11:00 | Kaptai | 133 | 9:00 | 132 | 0.041667
| Ghorasal | 136 | 1:00 | 135 | 21:00 | A. Khaer Stl. | 133 | 0.8125 | 130 | 8:00
| Narsinghdi | 128 | 6:00 | 121 | 11:00 | Bakulia | 135 | 0.8125 | 132 | 0.083333
| Haripur (SBU) | 133 | 16:00 | 124 | 12:00 | Julda | 136 | 0.75 | 133 | 0.083333
| Ullon | 133 | 3:00 | 127 | 9:00 | TK Chemical | 136 | 0.8125 | 133 | 7:00
| Hasnabad | 136 | 19:30 | 129 | 9:00 | Modern Steel | 135 | 0.8125 | 132 | 0.041667
| Magbazar | 134 | 5:00 | 126 | 10:00 | Shahmirpur | 136 | 0.79167 | 132 | 0.33333
| Maniknagar | 132 | 4:00 | 126 | 11:00 | Khagrachhari | 134 | 0.77083 | 132 | 0.083333
| Bangabhaban | 132 | 4:00 | 126 | 11:00 | Matarbari | 130 | 0.41667 | 125 | 0.041667
| Narinda | 132 | 4:00 | 126 | 11:00 | Baroiar Hat | 132 | 0.875 | 127 | 0.70833
| Dhanmondi | 133 | 3:00 | 127 | 9:00 | Rangamati | 134 | 0.77083 | 132 | 6:00
| Lalbag | 137 | 24:00 | 126 | 10:00 | Goalpara S/S | 139 | 18:30 | 132 | 4:00
| Madartek | 134 | 18:30 | 126 | 10:00 | Khulna Central S/S | 139 | 0.77083 | 132 | 2:00
| Dhaka University |  |  |  |  | Noapara | 137 | 18:30 | 129 | 19:30
| Fatuiiah | 133 | 0.8125 | 126 | 11:00 | Jessore | 132 | 18:30 | 122 | 19:00
| Mirpur | 132 | 6:00 | 125 | 12:00 | Benapol | 132 | 18:30 | 121 | 19:30
| Kalyanpur | 133 | 6:00 | 127 | 12:00 | Jhenida | 128 | 0.77083 | 114 | 19:30
| Gulshan | 133 | 6:00 | 126 | 12:00 | Bottail | 132 | 18:00 | 124 | 21:00
| Uttara | 131 | 6:00 | 126 | 12:00 | G.K Project | 139 | 0.77083 | 133 | 21:00
| Uttara New | 133 | 5:00 | 129 | 11:00 | Faridpur | 133 | 6:00 | 125 | 22:00
| Kamrangirchar | 132 | 6:00 | 125 | 11:00 | Madaripur | 138 | 0.041667 | 130 | 19:30
| Savar | 130 | 6:00 | 124 | 11:00 | Shariyatpur S/S | 139 | 0.25 | 128 | 19:30
| Bhasantec | 133 | 6:00 | 125 | 11:00 | Gopalganj | 139 | 5:00 | 126 | 19:00
| Agargaon | 134 | 6:00 | 126 | 11:00 | Bagerhat | 134 | 7:00 | 126 | 2:00
| Satmosjid | 133 | 6:00 | 126 | 11:00 | Mongla | 134 | 0.77083 | 124 | 12:00
| Tongi | 136 | 0.875 | 129 | 8:00 | Satkhira | 138 | 0.77083 | 129 | 19:30
| Kabirpur | 137 | 4:00 | 129 | 10:00 | Gallamari | 139 | 18:30 | 131 | 3:00
| Basundhara | 134 | 18:30 | 125 | 16:00 | Magura | 127 | 18:30 | 112 | 19:30
| Manikganj | 139 | 18:30 | 128 | 9:00 | Norail | 124 | 0.29167 | 108 | 19:30
| Joydevpur | 141 | 18:30 | 135 | 9:00 | Chuadanga | 123 | 18:30 | 103 | 19:30
| New Tongi | 135 | 0.54167 | 126 | 9:00 | Barisal(N) | 139 | 2:00 | 133 | 15:00
| Kodda | 135 | 20:00 | 124 | 0.66667 | Barisal (S) | 137 | 0.375 | 131 | 17:00
| Dhamrai | 136 | 7:00 | 128 | 19:30 | Patuakhali(S) | 136 | 0.77083 | 125 | 19:30
| Rajendrapur | 134 | 20:00 | 122 | 20:00 | Bhandaria | 132 | 18:30 | 122 | 19:30
| Valuka | 126 | 18:30 | 115 | 19:30 | Ishurdi | 138 | 18:30 | 131 | 20:00
| Tangail | 136 | 7:00 | 126 | 19:30 | Ruppur Paromanobik | 135 | 7:00 | 131 | 21:00
| Mymensing | 130 | 18:30 | 117 | 19:30 | Natore | 136 | 18:30 | 127 | 19:30
| Kishorganj | 128 | 18:30 | 118 | 21:00 | Bogra | 135 | 18:00 | 126 | 19:30
| Netrokona | 127 | 18:30 | 113 | 19:30 | Noagaon | 132 | 18:30 | 120 | 21:00
| Jamalpur | 138 | 18:30 | 129 | 11:00 | Rajshahi | 135 | 18:30 | 125 | 5:00
| Sherpur | 139 | 18:30 | 128 | 10:00 | Rajshahi New | 134 | 18:30 | 125 | 4:00
| Srimongal | 134 | 5:00 | 131 | 0.041667 | C.Nawabganj | 131 | 18:30 | 124 | 19:30
| Shahjibazar | 133 | 18:30 | 128 | 0.8125 | Amnura | 133 | 18:30 | 123 | 5:00
| Fenchuganj | 136 | 7:00 | 131 | 0.041667 | Pabna | 135 | 18:30 | 129 | 1:00
| Khulawara | 132 | 12:00 | 128 | 0.041667 | Shahjadpur | 138 | 4:00 | 134 | 19:00
| Sylhet | 132 | 18:30 | 128 | 0.83333 | Serajganj | 133 | 18:30 | 128 | 2:00
| Chatak | 130 | 7:00 | 126 | 19:00 | Niyamatpur | 127 | 7:00 | 116 | 21:00
| Sunamganj | 128 | 6:00 | 124 | 0.041667 | Joypurhat | 131 | 18:30 | 117 | 21:00
| Biani Bazar | 129 | 6:00 | 124 | 0.79167 | Sherpur(Bogura) | 136 | 18:30 | 126 | 21:00
| Comilla(s) | 128 | 7:00 | 121 | 19:30 | Mohastangor | 136 | 18:30 | 124 | 21:00
| Comilla(n) | 137 | 7:00 | 131 | 11:00 | Rangpur | 129 | 18:30 | 113 | 21:00
| Chandpur | 130 | 18:00 | 126 | 15:00 | Lalmonirhat | 125 | 6:00 | 112 | 21:00
| Feni | 135 | 19:30 | 127 | 11:00 | Saidpur | 129 | 18:00 | 112 | 21:00
| Chowmuhani | 129 | 20:00 | 125 | 9:00 | Purbasadipur | 128 | 18:30 | 107 | 20:00
| Ashuganj | 135 | 19:00 | 130 | 1:00 | Thakurgaon | 125 | 7:00 | 106 | 19:30
| Daudkandi | 131 | 20:00 | 124 | 11:00 | Palashbari | 130 | 18:30 | 125 | 21:00
| B.Baria | 129 | 7:00 | 123 | 22:00 | Barapukuria | 135 | 18:30 | 125 | 21:00
| Ramganj | 126 | 20:00 | 118 | 18:30 | Panchagar | 127 | 18:30 | 102 | 21:00
| Chaddagram | 134 | 19:30 | 128 | 12:00 | Joldhaka | 129 | 18:30 | 109 | 20:00
| PHP | 132 | 19:30 | 126 | 16:00 | Kurigram | 129 | 18:30 | 112 | 21:00
| Madanhat | 137 | 18:30 | 133 | 8:00

## L-Curve
Date | 2020-08-18
.
TIME | E-W INT.(Export) | EAST GRID | WEST GRID | TOTAL |  |  | DAILY LOAD CURVE
0:00 | 351 | 7060 | 4217 | 11277 |  |  |  | QF-LDC-12
0:30 | 278 | 6937 | 4086.5 | 11023.5 | Date: | 2020-08-18
1:00 | 205 | 6814 | 3956 | 10770
1:30 | 182.5 | 6767.5 | 3837 | 10604.5
2:00 | 160 | 6721 | 3718 | 10439
2:30 | 135 | 6623 | 3628.5 | 10251.5 | [5 empty] | Gen. at Eve. Peak | 11793 | 11793 MW (21:00 )
3:00 | 110 | 6525 | 3539 | 10064 | [6 empty] | 21:00
3:30 | 106 | 6457.5 | 3495 | 9952.5 | [5 empty] | Gen. at Day Peak | 9724.8 | 9724.8 MW (12:00 )
4:00 | 102 | 6390 | 3451 | 9841 | [6 empty] | 12:00
4:30 | 108.5 | 6398.5 | 3400.5 | 9799 | [5 empty] | Highest Generation | 11793
5:00 | 115 | 6407 | 3350 | 9757 | [6 empty] | 21:00
5:30 | 171.5 | 6140.2 | 3206.55 | 9346.75
6:00 | 228 | 5873.4 | 3063.1 | 8936.5
6:30 | 262 | 5677.15 | 3037.45 | 8714.6
7:00 | 296 | 5480.9 | 3011.8 | 8492.7
7:30 | 355 | 5466.15 | 3022.7 | 8488.85
8:00 | 414 | 5451.4 | 3033.6 | 8485
8:30 | 457 | 5608.7 | 3078.5 | 8687.2
9:00 | 500 | 5766 | 3123.4 | 8889.4
9:30 | 467 | 5951.7 | 3132.4 | 9084.1
10:00 | 434 | 6137.4 | 3141.4 | 9278.8
10:30 | 437 | 6225.25 | 3140.6 | 9365.85
11:00 | 440 | 6313.1 | 3139.8 | 9452.9
11:30 | 401 | 6403.85 | 3185 | 9588.85
12:00 | 362 | 6494.6 | 3230.2 | 9724.8
12:30 | 294 | 6597.05 | 3252.45 | 9849.5
13:00 | 226 | 6699.5 | 3274.7 | 9974.2
13:30 | 233 | 6645.02 | 3257.65 | 9902.67
14:00 | 240 | 6590.54 | 3240.6 | 9831.14
14:30 | 274 | 6672.47 | 3302.9 | 9975.37
15:00 | 308 | 6754.4 | 3365.2 | 10119.6
15:30 | 356.5 | 6624.25 | 3340.9 | 9965.15
16:00 | 405 | 6494.1 | 3316.6 | 9810.7
16:30 | 432.5 | 6298.05 | 3249.45 | 9547.5
17:00 | 460 | 6102 | 3182.3 | 9284.3
17:30 | 471 | 6011.05 | 3146.75 | 9157.8
18:00 | 482 | 5920.1 | 3111.2 | 9031.3
18:30 | 331 | 6558.55 | 3489.1 | 10047.65
19:00 | 180 | 7197 | 3867 | 11064
19:30 | 111 | 7591 | 4187 | 11778
20:00 | 92 | 7563 | 4185 | 11748 |  |  |  | Executive Engineer
20:30 | 126 | 7567 | 4203.5 | 11770.5 |  |  |  | Network Operation Division
21:00 | 160 | 7571 | 4222 | 11793
21:30 | 189.5 | 7526 | 4239 | 11765
22:00 | 219 | 7481 | 4256 | 11737 |  |  |  |  | Page 6 of 7
22:30 | 272 | 7402.5 | 4264 | 11666.5
23:00 | 325 | 7324 | 4272 | 11596
23:30 | 338 | 7192 | 4244.5 | 11436.5
24:00 | 351 | 7060 | 4217 | 11277
11793 MW (21:00 )
9724.8 MW (12:00 )

## En-Curve
DAILY ENERGY CURVE
Date | 2020-08-18 |  | Energy | 244487395
[10 empty] | 2020-08-18 | [5 empty] | QF-LDC-11
TIME | GAS | HVDC | P.GEN(GAS). | P.GEN(OIL). | COAL | HYDRO | OIL | SHORTAGE | TRIPURA
0:00 | 3220 | 919 | 2116 | 3532 | 710 | 157 | 633 | 0 | 154
0:30 | 3356 | 919 | 2148.5 | 3149 | 704.5 | 155.5 | 531 | 0 | 142 | Date: | 2020-08-18
1:00 | 3492 | 919 | 2181 | 2766 | 699 | 154 | 429 | 0 | 130
1:30 | 3472.5 | 919 | 2194.5 | 2668 | 699 | 154 | 368.5 | 0 | 129 | [7 empty] | Total Energy | 244.4874 | Total Energy Gen 244.487 MKWHr Energy Not Served 0.000 MKWHr Energy Requirement 244.487 MKWHr
2:00 | 3453 | 919 | 2208 | 2570 | 699 | 154 | 308 | 0 | 128 | [7 empty] | Energy not Served | 0
2:30 | 3446 | 919 | 2212.5 | 2471.5 | 660.5 | 153 | 263 | 0 | 126 | [7 empty] | Energy Requirement | 244.4874
3:00 | 3439 | 919 | 2217 | 2373 | 622 | 152 | 218 | 0 | 124
3:30 | 3426.5 | 918.5 | 2217 | 2310 | 620.5 | 152 | 185 | 0 | 123 | [6 empty] | Shortage
4:00 | 3414 | 918 | 2217 | 2247 | 619 | 152 | 152 | 0 | 122
4:30 | 3426 | 918.5 | 2213.5 | 2197 | 619 | 152 | 152 | 0 | 121
5:00 | 3438 | 919 | 2210 | 2147 | 619 | 152 | 152 | 0 | 120
5:30 | 3360 | 918.5 | 2059 | 1991.5 | 609 | 152.5 | 144 | 0 | 112
6:00 | 3282 | 918 | 1908 | 1836 | 599 | 153 | 136 | 0 | 104
6:30 | 3268.5 | 918.5 | 1846.5 | 1697.5 | 599 | 153.5 | 128 | 0 | 102 |  |  |  |  | Coal
7:00 | 3255 | 919 | 1785 | 1559 | 599 | 154 | 120 | 0 | 100
7:30 | 3295 | 918.5 | 1779 | 1521.5 | 599 | 154 | 120 | 0 | 100 |  |  |  | Oil |  |  |  | ,
8:00 | 3335 | 918 | 1773 | 1484 | 599 | 154 | 120 | 0 | 100
8:30 | 3345 | 918.5 | 1858 | 1568.5 | 600 | 154 | 136 | 0 | 104
9:00 | 3355 | 919 | 1943 | 1653 | 601 | 154 | 152 | 0 | 108
9:30 | 3316.5 | 919 | 1894 | 1919.5 | 591.5 | 155 | 173.5 | 0 | 110
10:00 | 3278 | 919 | 1845 | 2186 | 582 | 156 | 195 | 0 | 112
10:30 | 3298 | 918.5 | 1840.5 | 2218.5 | 581 | 156 | 232 | 0 | 115
11:00 | 3318 | 918 | 1836 | 2251 | 580 | 156 | 269 | 0 | 118
11:30 | 3261 | 918.5 | 1909 | 2366 | 579.5 | 156 | 269 | 0 | 122
12:00 | 3204 | 919 | 1982 | 2481 | 579 | 156 | 269 | 0 | 126
12:30 | 3241 | 919 | 1986.5 | 2563 | 581.5 | 154 | 269 | 0 | 127
13:00 | 3278 | 919 | 1991 | 2645 | 584 | 152 | 269 | 0 | 128
13:30 | 3278 | 919 | 1991 | 2645 | 584 | 152 | 269 | 0 | 128
14:00 | 3278 | 919 | 1991 | 2645 | 584 | 152 | 269 | 0 | 128
14:30 | 3266.5 | 918.5 | 1974.5 | 2712 | 591.5 | 150 | 293.5 | 0 | 133
15:00 | 3255 | 918 | 1958 | 2779 | 599 | 148 | 318 | 0 | 138
15:30 | 3266 | 918 | 1967 | 2637 | 619.5 | 148.5 | 267.5 | 0 | 136
16:00 | 3277 | 918 | 1976 | 2495 | 640 | 149 | 217 | 0 | 134
16:30 | 3280.5 | 918.5 | 1907.5 | 2309.5 | 640 | 149 | 209 | 0 | 130
17:00 | 3284 | 919 | 1839 | 2124 | 640 | 149 | 201 | 0 | 126
17:30 | 3247.5 | 919 | 1737 | 2124.5 | 635 | 150.5 | 217 | 0 | 126
18:00 | 3211 | 919 | 1635 | 2125 | 630 | 152 | 233 | 0 | 126
18:30 | 3320.5 | 919 | 1858 | 2592.5 | 630 | 152 | 434.5 | 0 | 141
19:00 | 3430 | 919 | 2081 | 3060 | 630 | 152 | 636 | 0 | 156
19:30 | 3495 | 919 | 2169 | 3469 | 699 | 154 | 715 | 0 | 158
20:00 | 3413 | 919 | 2154 | 3518 | 697 | 154 | 733 | 0 | 160
20:30 | 3390 | 919 | 2133 | 3572 | 702 | 155 | 739.5 | 0 | 160
21:00 | 3367 | 919 | 2112 | 3626 | 707 | 156 | 746 | 0 | 160
21:30 | 3351 | 919 | 2111.5 | 3619 | 703.5 | 156 | 745 | 0 | 160
22:00 | 3335 | 919 | 2111 | 3612 | 700 | 156 | 744 | 0 | 160
22:30 | 3358 | 919 | 2107.5 | 3572 | 705 | 156.5 | 688.5 | 0 | 160
23:00 | 3381 | 919 | 2104 | 3532 | 710 | 157 | 633 | 0 | 160
23:30 | 3300.5 | 919 | 2110 | 3532 | 710 | 157 | 633 | 0 | 157 | Max Temp. in Dhaka |  | 31.1° C
24:00 | 3220 | 919 | 2116 | 3532 | 710 | 157 | 633 | 0 | 154
Executive Engineer
Network Operation Division
Page 5 of 7
GAS
Oil
HVDC
COAL
HYDRO
Total Energy Gen 244.487 MKWHr Energy Not Served 0.000 MKWHr Energy Requirement 244.487 MKWHr
Note on W13: Author:

## Generation
g | 2020-08-18
Si No | Unit | 1:00 | 2:00 | 3:00 | 4:00 | 5:00 | 6:00 | 7:00 | 8:00 | 9:00 | 10:00 | 11:00 | 12:00 | 13:00 | 14:00 | 15:00 | 16:00 | 17:00 | 18:00 | 18:30 | 19:00 | 19:30 | 20:00 | 21:00 | 22:00 | 23:00 | 24:00 | KWH
1 | Karnaphuli Hydro PP Unit-1, 2 & 3 | 84 | 84 | 82 | 82 | 82 | 83 | 84 | 84 | 84 | 86 | 86 | 86 | 82 | 78 | 78 | 79 | 79 | 82 |  | 82 | 84 | 84 | 86 | 86 | 87 | 87 | 1957811
2 | Karnaphuli Hydro PP Unit-4 & 5 | 70 | 70 | 70 | 70 | 70 | 70 | 70 | 70 | 70 | 70 | 70 | 70 | 70 | 70 | 70 | 70 | 70 | 70 |  | 70 | 70 | 70 | 70 | 70 | 70 | 70 | 1684000
3 | Chattogram TPP-1 | 110 | 110 | 110 | 110 | 110 | 110 | 110 | 110 | 110 | 110 | 110 | 110 | 110 | 110 | 110 | 110 | 110 | 110 |  | 110 | 110 | 110 | 110 | 110 | 110 | 0 | 2600000
4 | Chattogram TPP-2
5 | Raozan 25 MW PP | [12 empty] | 3 | 23 | 25 |  |  |  |  | 18 | 25 | 25 | 25 |  |  | 0 | 148359
| Teknaf 20MW PP (Solartech) | [5 empty] | 0.1 | 0.3 | 0.6 | 1.1 | 0.3 | 0.4 | 1.6 | 0.9 | 0.74 | 1 | 0.4 | 0.1 | [9 empty] | 7695
6 | Sikalbaha 225MW CCPP (Gas) | 164 | 163 | 164 | 164 | 164 | 165 | 164 | 164 | 164 | 164 | 164 | 164 | 165 | 164 | 164 | 164 | 164 | 164 |  | 164 | 164 | 164 | 164 | 164 | 164 | 164 | 3874446
7 | Sikalbaha 225MW CCPP(Oil)
8
9 | Sikalbaha 150MW GTPP | 105 | 104 | 103 | 103 | 104 | 104 | 104 | 105 | 110 | 104 | 113 | 20 | 104 | 104 | 105 | 104 | 104 | 106 |  | 107 | 104 | 105 | 107 | 104 | 106 | 105 | 2444605
10 | Sikalbaha 150MW GTPP(Oil)
| Dohazari -Kalaish 100 MW Peaking | [17 empty] | 17 |  | 102 | 102 | 102 | 97 | 102 | 68 | 68 | 519328
12 | Hathazari 100 MW peaking PP
| Sikalbaha 105 MW PP (Baraka Sikalbaha) | [25 empty] | 0 | 0
| Daudkandi 200 MW PP (B.Trac) | [26 empty] | 0
14 | Titas 50 MW Peaking PP | [19 empty] | 50 | 49 | 49 | 49 | 43 |  |  | 190904
15 | 210 MW Siddhirgonj TPP
16 | Siddhirgonj 2*120 MW GTPP
17 | Siddhirganj 335 MW CCPP | 219 | 218 | 215 | 215 | 218 | 180 | 150 | 150 | 150 | 150 | 199 | 183 | 161 | 186 | 181 | 178 | 176 | 196 |  | 195 | 191 | 181 | 172 | 187 | 193 | 176 | 4637638
18 | Kodda 300 MW PP Unit-2 (Summit) | 300 | 300 | 300 | 300 | 300 | 245 | 195 | 145 | 148 | 274 | 300 | 300 | 300 | 300 | 300 | 300 | 245 | 245 |  | 280 | 300 | 300 | 300 | 300 | 300 | 300 | 6794616
19 | Ashuganj 195MW PP (APSCL-United) | 16 | 16 | 16 | 16 | 16 | 16 | 16 | 16 | 8 | 8 | 8 | 8 | 8 | 8 | 8 | 8 | 8 | 8 |  | 8 | 8 | 8 | 8 | 0 |  | 0 | 267636
20 | Ghorasal TPP (Unit-1&2) | 28 | 28 | 28 | 28 | 28 | 28 | 28 | 28 | 28 | 28 | 28 | 28 | 28 | 28 | 28 | 28 | 28 | 28 |  | 28 | 28 | 28 | 28 | 28 | 28 | 28 | 581000
21 | Ghorasal Repowered CCPP Unit-3
22 | Ghorasal Repowered CCPP Unit-4
23 | Ghorasal TPP Unit-5 | 110 | 110 | 110 | 110 | 110 | 110 | 110 | 110 | 110 | 110 | 110 | 110 | 110 | 110 | 110 | 110 | 110 | 110 |  | 110 | 110 | 110 | 110 | 110 | 110 | 110 | 2677500
24
25 | Ghorasal 365 MW CCPP Unit-7
26
28 | Ashuganj TPP Unit- 3
29 | Ashuganj TPP Unit- 4 | 80 | 80 | 80 | 80 | 80 | 80 | 80 | 80 | 80 | 80 | 80 | 80 | 80 | 80 | 80 | 80 | 80 | 80 |  | 100 | 110 | 110 | 80 | 80 | 80 | 80 | 1959210
30 | Ashuganj TPP Unit- 5
32 | Ashuganj 50 MW PP | 35 | 35 | 35 | 35 | 32 | 32 | 32 | 32 | 32 | 35 | 32 | 32 | 32 | 32 | 35 | 35 | 35 | 35 |  | 35 | 35 | 35 | 35 | 33 | 35 | 33 | 772488
33 | Ashuganj 225 MW CCPP | 200 | 193 | 183 | 187 | 197 | 197 | 197 | 184 | 193 | 197 | 203 | 207 | 210 | 211 | 211 | 211 | 212 | 211 |  | 211 | 212 | 213 | 214 | 214 | 204 | 200 | 4897000
34 | Ashuganj 450 MW CCPP(South) | 270 | 270 | 270 | 245 | 255 | 270 | 270 | 290 | 230 | 230 | 230 | 305 | 310 | 220 | 220 | 220 | 220 | 220 |  | 280 | 275 | 255 | 260 | 260 | 260 | 245 | 6311000
| Ashuganj 450 MW CCPP(North) | 295 | 295 | 295 | 295 | 295 | 295 | 300 | 333 | 375 | 370 | 370 | 375 | 380 | 370 | 370 | 375 | 320 | 345 |  | 340 | 340 | 320 | 315 | 265 | 280 | 270 | 7972100
35 | Ashuganj 55 MW PP (Precision) | 5 | 5 | 5 | 5 | 5 | 5 | 5 | 5 | 5 | 5 | 5 | 5 | 5 | 5 | 5 | 5 | 5 | 5 |  | 5 | 5 | 5 | 5 | 5 | 5 | 5 | 138240
36 | Chandpur 150 MW CCPP | 86 | 88 | 94 | 96 | 85 | 86 | 85 | 92 | 95 | 95 | 95 | 90 | 87 | 96 | 90 | 90 | 95 | 80 |  | 80 | 80 | 80 | 80 | 80 | 91 | 81 | 2115780
37 | Tongi 80 MW GTPP
38 | Haripur GTPP
39 | Haripur 412 MW CCPP
40 | Meghnaghat 450 MW CCPP(MPL) | 400 | 400 | 400 | 400 | 400 | 380 | 350 | 350 | 420 | 420 | 420 | 420 | 420 | 320 | 370 | 370 | 370 | 310 |  | 400 | 400 | 400 | 400 | 400 | 400 | 400 | 9059500
41 | Haripur 360MW CCPP(HPL) | 355 | 355 | 356 | 354 | 356 | 302 | 273 | 243 | 282 | 251 | 252 | 303 | 351 | 303 | 347 | 351 | 350 | 303 |  | 350 | 352 | 352 | 313 | 303 | 293 | 312 | 7544000
42 | RPCL 210MW CCPP | 157 | 157 | 157 | 157 | 158 | 158 | 158 | 155 | 155 | 138 | 137 | 119 | 120 | 120 | 122 | 123 | 123 | 124 |  | 123 | 121 | 122 | 115 | 115 | 126 | 142 | 3193000
43
44 | Fenchugonj CCPP Phase-1 | 88 | 88 | 87 | 87 | 86 | 40 | 36 | 60 | 30 | 28 | 28 | 28 | 28 | 28 | 28 | 28 | 57 | 60 |  | 60 | 60 | 60 | 60 | 60 | 60 | 60 | 1279000
45 | Fenchugonj CCPP Phase-2 | 30 | 30 | 30 | 30 | 30 | 30 | 30 | 30 | 30 | 30 | 30 | 30 | 30 | 30 | 30 | 30 | 30 | 30 |  | 30 | 30 | 30 | 30 | 30 | 30 | 30 | 729480
46 | Shajibazar 330 MW CCPP | 199 | 199 | 198 | 196 | 200 | 198 | 196 | 204 | 213 | 208 | 194 | 206 | 200 | 198 | 200 | 196 | 206 | 211 |  | 213 | 207 | 196 | 196 | 204 | 209 | 208 | 4655000
47 | Shahjibazar GTPP Unit- 8 & 9 | 63 | 63 | 62 | 62 | 62 | 40 | 40 | 40 | 32 | 52 | 52 | 51 | 52 | 62 | 62 | 62 | 62 | 40 |  | 65 | 66 | 62 | 62 | 62 | 62 | 63 | 1299552
48 | Shahjibazar 86MW PP (Shahjibazar) | 85 | 85 | 85 | 85 | 85 | 60 | 40 | 40 | 83 | 83 | 83 | 85 | 85 | 85 | 85 | 83 | 10 | 10 |  | 85 | 85 | 85 | 85 | 85 | 85 | 85 | 1805760
49 | Shahjibazar 50MW PP (EPL)
50 | Sylhet 225 MW CCPP | 80 | 80 | 80 | 80 | 80 | 80 | 80 | 80 | 80 | 80 | 80 | 80 | 80 | 80 | 80 | 80 | 80 | 80 |  | 80 | 80 | 79 | 80 | 80 | 80 | 80 | 1927850
51 | Sylhet 20 MW GTPP | 18 | 18 | 18 | 18 | 18 | 18 | 18 | 18 | 18 | 18 | 18 | 18 | 18 | 18 | 18 | 18 | 18 | 18 |  | 18 | 18 | 18 | 18 | 18 | 18 | 18 | 425000
52 | Sylhet 50MW PP (EPL)
53 | Sylhet 10MW PP (Desh) | 10 | 10 | 10 | 10 | 10 | 10 | 10 | 10 | 10 | 10 | 10 | 10 | 10 | 10 | 10 | 10 | 10 | 10 |  | 10 | 10 | 10 | 10 | 10 | 10 | 10 | 247500
54 | Hobiganj 11MW PP Cofidence-E | 11 | 8 | 8 | 8 | 8 | 8 | 8 | 8 | 8 | 8 | 3 | 3 | 5 | 5 | 5 | 5 | 5 | 5 |  | 5 | 11 | 11 | 11 | 11 | 11 | 11 | 165384
55 | Fenchugonj 51 MW PP (Barakatullah) | 50 | 50 | 50 | 50 | 50 | 50 | 50 | 50 | 50 | 50 | 50 | 50 | 50 | 50 | 50 | 50 | 49 | 14 |  | 50 | 50 | 50 | 50 | 50 | 50 | 50 | 1159200
56 | Shahjahanulla 25 MW PP | 24 | 24 | 16 | 16 | 24 | 24 | 24 | 24 | 24 | 24 | 24 | 24 | 24 | 24 | 24 | 24 | 24 | 24 |  | 24 | 24 | 24 | 24 | 24 | 24 | 24 | 560088
57 | Bibiana-II 341 MW CCPP (Summit) | 280 | 290 | 285 | 290 | 290 | 270 | 270 | 280 | 310 | 300 | 290 | 290 | 290 | 280 | 300 | 300 | 285 | 295 |  | 270 | 315 | 295 | 295 | 295 | 295 | 300 | 7173700
Bibiyana South 400 MW
58 | Nababganj 55 MW PP (Southern power ) | 17 | 17 | [7 empty] | 55 | 55 | 55 | 55 | 55 | 35 | 17 | 35 | 35 |  | 55 | 55 | 55 | 55 | 55 | 55 | 55 | 714996
59 | Sikalbaha 51 MW PP(Energis)
60 | Barabkunda 22 MW PP (Regent) | 18 | 18 | 18 | 18 | 18 | 18 | 18 | 18 | 18 | 18 | 18 | 18 | 18 | 18 | 18 | 18 | 18 | 18 |  | 18 | 18 | 18 | 18 | 18 | 18 | 18 | 445872
61 | Narshingdi 22 MW PP (Doreen) | 19 | 19 | 19 | 19 | 19 | 19 | 19 | 19 | [8 empty] | 22 | 22 |  | 22 | 22 | 22 | 22 | 22 | 22 | 22 | 318
62 | Tangail 22 MW PP (Doreen) | 20 | 20 | 20 | 20 | 20 | 20 | 20 | 20 | 20 | 20 | 20 | 20 | 20 | 20 | 20 | 20 | 20 | 20 |  | 20 | 20 | 20 | 20 | 20 | 20 | 20 | 438228
63 | Impoprt (Tripura) | 130 | 128 | 124 | 122 | 120 | 104 | 100 | 100 | 108 | 112 | 118 | 126 | 128 | 140 | 138 | 134 | 126 | 126 |  | 156 | 158 | 160 | 160 | 160 | 160 | 154 | 3144000
64 | Malancha, Ctg. EPZ (United) | 34 | 34 | 35 | 35 | 35 | 35 | 25 | 5 | 2 | 2 | 2 | 2 | 4 | 2 | 2 | 2 | 9 | 10 |  | 16 | 19 | 23 | 28 | 32 | 32 | 35 | 417600
65 | Feni 22MW PP (Doreen) | 21 | 21 | 21 | 21 | 21 | 21 | 21 | 18 | 18 | 16 | 16 | 16 | 16 | 16 | 18 | 18 | 18 | 18 |  | 18 | 18 | 18 | 18 | 18 | 18 | 18 | 437328
66 | Feni 11 MW PP (Doreen) | 11 | 11 | 11 |  | 11 | 11 | 8 | 8 | 8 | 8 | 8 | 8 | 8 | 8 | 8 | 8 | 8 | 8 |  | 8 | 8 | 11 | 11 | 11 | 11 | 11 | 215640
67 | Jangalia 33MW PP (Summit) | 25 | 25 | 25 | 25 | 25 |  | 25 | 25 | 25 | 25 | 25 |  |  |  | 25 | 25 | 25 | 25 |  | 25 | 25 | 25 | 25 | 25 | 25 | 25 | 504000
68 | Cumilla 25 MW PP (Summit) | 21 |  |  | 15 | 15 | 15 | 15 |  | 12 | 15 | 18 |  |  |  | 18 | 20 | 20 | 14 |  | 21 | 21 | 21 | 21 | 21 | 21 | 18 | 366250
69 | Summit Ashulia | 25 | 25 | 25 | 25 | 25 | 25 | 25 | 25 | 25 | 25 | 25 | 25 | 25 | 25 | 25 | 25 | 25 | 25 |  | 25 | 25 | 25 | 25 | 25 | 25 | 25 | 600000
70 | Summit Madhabdi | 30 | 30 | 30 | 30 | 30 | 30 | 30 | 30 | 30 | 27 | 27 | 27 | 30 | 30 | 30 | 30 | 30 | 30 |  | 20 | 28 | 30 | 30 | 30 | 30 | 30 | 671220
71 | Maona 33 MW PP(Summit) | 33 | 33 | 33 | 33 | 33 | 33 | 33 | 33 | 33 | [5 empty] | 25 | 33 | 33 | 33 |  | 33 | 33 | 33 | 33 | 33 | 33 | 33 | 649700
72 | Rupganj 33 MW PP(Summit) | 33 | 33 | 33 | 33 | 33 | 33 | 33 | 33 | 33 | 33 | 33 | 33 | 33 | 33 | 17 | 33 | 33 | 33 |  | 33 | 33 | 33 | 33 | 33 | 33 | 33 | 797400
73 | Ghorashal 108MW PP (Regent) | 99 | 99 | 99 | 99 | 99 | 99 | 99 | 99 | 96 | 93 | 92 | 92 | 96 | 96 | 96 | 95 | 97 | 43 |  | 97 | 97 | 98 | 98 | 98 | 99 | 99 | 2231000
| Feni Lanka Power | 70 | 52 | 17 | [5 empty] | 17 | 17 | 17 | 17 | 17 | 17 | 17 |  |  |  |  | 83 | 114 | 114 | 114 | 114 | 114 | 114 | 934800
| Chowmuhani 113 MW | 53 | 50 | 56 | 53 | 57 | 57 | 57 | 56 | 57 | 56 | 47 | 52 | 48 | 50 | 57 | 56 | 56 | 56 |  | 56 | 57 | 57 | 56 | 56 | 56 | 56 | 1312920
76 | Siddhirganj Desh
77 | Siddhirganj 100 PP(Dutch Bangla) | 94 | 92 | 94 | 92 | 98 | 100 | 30 | 8 | 8 | 7 | 7 | 7 | 22 | 52 | 80 | 88 | 71 | 71 |  | 88 | 91 | 91 | 95 | 97 | 100 | 100 | 1641600
78 | Gazipur 52 MW PP | [11 empty] | 45 | 43 | 50 | 52 |  |  |  |  | 20 | 34 | 46 | 52 | 52 | 16 | 0 | 405540
79 | Kodda 150MW PP | 64 | 48 | 48 | 32 | 32 | 16 |  |  | 32 | 75 | 149 | 149 | 149 | 149 | 149 | 48 | 32 | 32 |  | 130 | 149 | 149 | 149 | 149 | 115 | 115 | 2055360
80 | Jamalpur 95 MW PP(Powerpac) | 72 | 72 | 72 | 72 | 72 | 40 | 40 | 24 | 24 | 24 | 24 | 24 | 24 | 24 | 24 | 32 | 8 | 8 |  | 52 | 72 | 72 | 72 | 72 | 72 | 72 | 1136640
81 | Jangalia 52 MW PP (Lakdanavi) | 43 | 43 | 43 | 43 | 8 |  |  |  | 7 | 42 | 43 | 43 | 43 | 43 | 43 | 24 | 24 | 24 |  | 35 | 43 | 43 | 43 | 43 | 43 | 43 | 825178
| Gazipur 100 MW PP | 17 | [7 empty] | 1 | 105 | 105 | 105 | 105 | 105 | 105 | 70 | 70 | 70 |  | 71 | 105 | 105 | 105 | 105 | 105 | 70 | 1447524
| Kaptai 7 MW Solar PP | [5 empty] | 0.2 | 0.5 | 0.7 | 1 | 2.3 | 1.8 | 4.9 | 2 | 2.2 | 1.2 | 0.5 | 0.6 | [9 empty] | 19439
| Jodiac Power | [25 empty] | 0 | 0
| Karnaphuli Power Ltd. | [25 empty] | 0 | 0
82 | Madanganj 102 PP(Summit) | 96 | 95 | 95 | 95 | 95 | 95 | 80 | 94 | 95 | 95 | 95 | 95 | 95 | 95 | 95 | 95 | 95 | 95 |  | 96 | 96 | 96 | 96 | 96 | 96 | 96 | 2289792
83 | Pagla (DPA )
84 | B.Baria (Aggreko) 85MW
85 | Keraniganj 100 MW PP (Powerpac) | [10 empty] | 2 | 77 | 100 | 100 | 83 | 50 |  |  |  | 61 | 100 | 100 | 100 | 82 | 77 | 68 | 943804
86 | Meghnaghat CCPP(Summit) | 285 | 285 | 295 | 295 | 295 | 295 | 270 | 295 | 290 | 300 | 285 | 270 | 285 | 290 | 275 | 275 | 280 | 285 |  | 290 | 285 | 285 | 285 | 280 | 290 | 290 | 6814022
87 | Meghnaghat 100 MW(IEL) | 7 | 7 | 7 | 12 | 62 | 87 | 93 | 93 | 93 | 93 | 50 | 32 | 32 | 32 | 32 | 32 | 32 | 32 |  | 32 | 54 | 56 | 100 | 100 | 100 | 100 | 1356480
| Meghnaghat 104 MW PP (OPCL) | 17 | 17 | 17 | 17 | 17 | 17 | 17 | 17 | 17 | 17 | 17 | 17 | 17 | 17 | 17 | 17 | 17 | 17 |  | 17 | 17 | 17 | 17 | 17 | 17 | 17 | 443520
88 | Ghorashal 78.5 MW PP(MAX) | 64 | 64 | 64 | 64 | 64 | 40 | 30 | 30 | 30 | 30 | 30 | 30 | 30 | 30 | 40 | 70 | 40 | 40 |  | 71 | 70 | 70 | 70 | 71 | 70 | 70 | 1240288
90 | Ashuganj 53MW PP (United)
91 | Juldah 100 MW Unit-1 (Acorn) | [12 empty] | 10 | 10 | 10 |  |  |  |  | 44 | 20 |  |  |  |  | 0 | 58080
92 | Fenchuganj 44MW (Energyprima) | 49 | 49 | 49 | 49 | 49 | 49 | 49 | 49 | 46 | 49 | 46 | 40 | 45 | 45 | 46 | 49 | 49 | 49 |  | 49 | 49 | 49 | 49 | 49 | 49 | 49 | 1144152
93 | Ashuganj 51 MW PP (Midland) | 51 | 51 | 51 | 51 | 51 | 51 | 51 | 51 | 51 | [16 empty] | 0 | 455753
94 | Gagnagar 102 MW PP (Digital Power) | 16 | 16 | 16 | 16 | 16 | 16 | 16 | 16 | 16 | 16 | 16 | 24 | 24 | 32 | 32 | 32 | 42 | 42 |  | 42 | 49 | 42 | 68 | 68 | 68 | 68 | 721440
95 | Patenga 50MW PP (Baraka) | 12 | 12 | [6 empty] | 4 | 47 | 50 | 50 | 50 | 50 | 50 | 38 |  |  |  | 6 | 18 | 23 | 19 | 19 | 19 | 19 | 489120
96 | Chattogram 108 MW PP (ECPV) | 62 | 50 | 50 | 10 | [5 empty] | 36 | 50 | 70 | 84 | 83 | 90 | 85 | 32 | 37 |  | 78 | 90 | 90 | 90 | 85 | 70 | 71 | 1260480
97 | Katpotti 52 MW PP (Sinha) | [11 empty] | 7 | 48 | 48 | 48 | 48 | 30 | 30 |  | 40 | 47 | 47 | 48 | 48 | 48 | 48 | 565968
98 | Bosila 108MW PP(CLC) | [25 empty] | 0 | 0
99 | Madanganj-55 MW PP(Summit) | 55 | 55 | 15 | 15 | 15 | 15 | 15 | 15 | 15 | 29 | 54 | 55 | 55 | 55 | 55 | 45 | 15 | 15 |  | 30 | 55 | 55 | 55 | 55 | 55 | 55 | 949504
100 | Manikganj 55 MW PP (Northern) | 17 | 17 | [7 empty] | 17 | 55 | 55 | 55 | 55 | 55 | 55 | 35 | 17 |  | 55 | 55 | 55 | 55 | 55 | 55 | 55 | 794123
101 | Kushiara 163 MW CCPP (KP) | 163 | 163 | 163 | 163 | 163 | 100 | 100 | 100 | 100 | 100 | 100 | 163 | 130 | 130 | 130 | 130 | 130 | 110 |  | 163 | 163 | 163 | 163 | 163 | 163 | 163 | 3475718
102 | Sarishabari 3 MW Solar Plant | [5 empty] | 0.1 | 0.1 | 0.1 | 0.9 | 0.8 | 0.9 | 0.1 | 1.6 | 1.6 | 0.2 | 0.2 | 0.3 | 0.1 | [8 empty] | 8100
103 | Kamalaghat 54 MW PP(Banco Energy) | 53 | 53 | 17 | [6 empty] | 17 | 40 | 53 | 53 | 53 | 53 | 53 | 53 | 53 |  | 53 | 53 | 53 | 53 | 53 | 53 | 35 | 900720
104 | Keranigonj 300 MW PP (APR)
105 | Bramhangoan 100 MW PP (Aggreko)
106 | Mymensingh 200 MW PP (United) | 200 | 200 | 200 | 200 | 200 | 200 | 140 | 140 | 140 | 140 | 140 | 140 | 150 | 180 | 180 | 200 | 193 | 193 |  | 193 | 185 | 194 | 193 | 194 | 194 | 193 | 4293600
112 | Aurahati 100MW PP (Aggreko)
114 | Kodda 149 MW PP Unit-1 (Summit) | 131 | 131 | 131 | 132 | 131 | 131 | 131 | 132 | 132 | 133 | 133 | 132 | 116 | 116 | 114 | 112 | 114 | 114 |  | 114 | 114 | 114 | 114 | 118 | 133 | 133 | 3021120
115 | Juldah 100 MW PP Unit-3 (Acorn) | 100 | 100 | 100 | 100 | 100 | 100 | 100 | 100 | 100 | 100 | 100 | 100 | 100 | 100 | 100 | 100 | 100 | 100 |  | 100 | 100 | 100 | 100 | 100 | 100 | 100 | 2430720
116 | Chandpur 200MW (Desh energy) | [19 empty] | 26 | 50 | 90 | 102 | 102 | 51 | 0 | 428160
117 | Ashuganj 150MW PP (Midland) | 10 | 10 | 10 | [22 empty] | 0 | 68581
118 | Bibiyana-III 400 MW CCPP
| Jamalpur 115 MW PP (United) | 115 | 115 | 85 | 65 | 35 | 7 | 7 | 7 | 8 | 8 | 8 | 8 | 8 | 8 | 8 | 8 | 8 | 8 |  | 45 | 113 | 115 | 115 | 115 | 115 | 115 | 1232400
| Anwara 300 MW PP (United) | 235 | 235 | 235 | 235 | 235 | 180 | 160 | 160 | 215 | 216 | 216 | 216 | 216 | 216 | 216 | 216 | 216 | 216 |  | 232 | 232 | 232 | 232 | 234 | 234 | 234 | 5274109
| Juldah unit-2 (Acorn) | 100 | 100 | 100 | 100 | 100 | 70 | 40 | 40 | 100 | 100 | 100 | 100 | 100 | 100 | 100 | 90 | 100 | 100 |  | 100 | 100 | 100 | 100 | 100 | 100 | 100 | 2283840
120 | Eastern Zone Total | 6814 | 6721 | 6525 | 6390 | 6407 | 5873.4 | 5480.9 | 5451.4 | 5766 | 6137.4 | 6313.1 | 6494.6 | 6699.5 | 6590.54 | 6754.4 | 6494.1 | 6102 | 5920.1 |  | 7197 | 7591 | 7563 | 7571 | 7481 | 7324 | 7060 | 158131517
121
122
123 | Khulna 60MW
124 | Khulna 115 MW PP (KPCL-1 & 3)
125 | Khulna 115 PP MW (KPCL-2) | 99 | 99 | 99 | 99 | 99 | 99 | 99 | 73 | 97 | 99 | 99 | 99 | 99 | 99 | 99 | 99 | 99 | 99 |  | 99 | 115 | 115 | 115 | 115 | 115 | 115 | 2369280
126
127 | Khulna (Aggreeco) 55MW
128 | Faridpur 50 MW Peaking PP
| Khulna 225 MW CCPP | 150 | 120 | 120 | 120 | 120 | 120 | 120 | 120 | 120 | 120 | 120 | 120 | 120 | 120 | 120 | 120 | 120 | 120 |  | 130 | 160 | 175 | 200 | 200 | 200 | 200 | 3373572
129 | Rupsha 105 MW PP (Orion rupsha) | 53 | [18 empty] | 72 | 90 | 90 | 90 | 90 | 90 | 90 | 571680
130
131
132
133
| Barisal 110 MW PP (Summit ) | 16 | [18 empty] | 90 | 64 | 64 | 64 | 64 | 64 | 64 | 406848
136 | Barisal GT PP Unit-1& 2
137 | Bhola 95 MW PP (Aggreko) | 77 | 78 | 79 | 78 | 78 | 32 | 32 | 32 | 32 | 32 | 34 | 34 | 34 | 33 | 33 | 34 | 34 | 33 |  | 71 | 78 | 77 | 75 | 77 | 77 | 75 | 1281694
| Bhola 225 MW CCPP | 89 | 89 | 89 | 89 | 89 | 89 | 89 | 89 | 89 | 90 | 90 | 90 | 90 | 90 | 89 | 89 | 89 | 89 |  | 90 | 90 | 89 | 89 | 89 | 89 | 89 | 2168905
140 | Bhola 33 MW PP (Venture) | 29 | 28 | 27 | 26 | 25 | 22 | 15 | 17 | 17 | 16 | 18 | 19 | 20 | 20 | 20 | 20 | 19 | 18 |  | 29 | 28 | 30 | 32 | 32 | 32 | 31 | 553217
141 | Noapara 100 MW PP (Bangla Trac) | 50 | 20 | [17 empty] | 6 | 50 | 50 | 70 | 100 | 100 | 70 | 554880
142 | Noapara 40 MW PP (Khanjahan Ali) | 40 | 40 | 40 | 40 | 8 | 8 | [5 empty] | 24 | 40 | 40 | 40 |  |  |  |  | 40 | 40 | 40 | 40 | 40 | 40 | 40 | 568500
143 | Gopalganj 100 MW Peaking PP
144 | Bheramara GTPP Unit-3
145 | Madhumati 100 MW PP
146 | Bheramara HVDC | 919 | 919 | 919 | 918 | 919 | 918 | 919 | 918 | 919 | 919 | 918 | 919 | 919 | 918 | 918 | 918 | 919 | 919 |  | 919 | 919 | 919 | 919 | 919 | 919 | 919 | 22045818
147 | Bheramara 410 MW CCPP | 345 | 345 | 345 | 345 | 345 | 345 | 340 | 360 | 380 | 345 | 356 | 345 | 340 | 345 | 345 | 345 | 345 | 295 |  | 395 | 365 | 345 | 345 | 345 | 355 | 345 | 8505792
148 | Payra 1320 MW | 550 | 550 | 473 | 470 | 470 | 450 | 450 | 450 | 452 | 433 | 431 | 430 | 435 | 447 | 450 | 490 | 490 | 480 |  | 480 | 549 | 547 | 557 | 550 | 560 | 560 | 12645900
149
150 | Barapukuria TPP Unit-1
151 | Barapukuria TPP Unit-2
152 | Barapukuria 275 MW TPP Unit-3 | 149 | 149 | 149 | 149 | 149 | 149 | 149 | 149 | 149 | 149 | 149 | 149 | 149 | 149 | 149 | 150 | 150 | 150 |  | 150 | 150 | 150 | 150 | 150 | 150 | 150 | 3667000
153 | Baghabari 71 MW GTPP
156 | Baghabari 100 MW GTPP | 60 | 55 | 55 | 50 | 50 | 50 | 50 | 50 | 50 | 45 | 40 | [15 empty] | 576000
| Baghabari 50 MW Peaking PP | 50 | [18 empty] | 50 | 50 | 50 | 50 | 50 | 50 | 50 | 326704
157 | Sirajgonj 225MW CCPP Unit-1 (Gas)
158 | Sirajgonj 225MW CCPP Unit-1(Oil)
| Sirajgonj 225 MW CCPP Unit-2 (Gas) | 179 | 177 | 181 | 178 | 172 | 162 | 151 | 152 | 189 | 194 | 184 | 199 | 180 | 140 | 154 | 152 | 154 | 144 |  | 149 | 192 | 191 | 187 | 187 | 180 | 185 | 4355336
Sirajgonj 225 MW CCPP Unit-2 (Oil)
159 | Sirajgonj 225MW CCPP Unit-3 (Gas) | 180 | 180 | 180 | 180 | 180 | 150 | 150 | 150 | 150 | 150 | 150 | 150 | 174 | 150 | 180 | 180 | 175 | 150 |  | 164 | 210 | 208 | 208 | 208 | 209 | 209 | 4617027
Sirajgonj 225MW CCPP Unit-3 (Oil)
| Sirajgonj 400 MW CCPP Unit-4 | 388 | 405 | 417 | 416 | 408 | 361 | 344 | 370 | 375 | 370 | 371 | 403 | 385 | 311 | 388 | 368 | 343 | 345 |  | 375 | 408 | 407 | 398 | 408 | 411 | 399 | 9181181
160 | Sirajgonj 400MW CCPP Unit-4 (Oil)
161 | Bera 70 MW Peaking PP | [17 empty] | 15 |  | 35 | 35 | 35 | 35 | 35 | 35 | 35 | 198899
162 | Bogra 22 MW PP (GBB) | 18 | 18 | 18 | 18 | 18 | 18 | 18 | 18 | 18 | 18 | 17 | 17 | 17 | 17 | 17 | 20 | 20 | 21 |  | 21 | 21 | 21 | 22 | 22 | 22 | 22 | 442080
163 | Bogura 20 MW PP (Energyprima) | 8 | 8 | 8 | 8 | 8 | 8 | 8 | 8 | 8 | 8 | 8 | 11 | 11 | 11 | 11 | 11 | 11 | 11 |  | 11 | 11 | 11 | 11 | 11 | 11 | 11 | 225828
164 | Ullapara 11 MW PP (Summit) | 11 | 11 | 11 | 11 | 8 | 8 | 8 | 8 | 8 | 8 | 8 | 10 | 10 | 10 | 10 | 10 | 10 | 10 |  | 11 | 11 | 11 | 11 | 11 | 11 | 11 | 238914
165 | Amnura 50 MW PP(Sinha) | [20 empty] | 0 | [5 empty] | 0
166 | Katakhali 50 MW PP (Northern) | [19 empty] | 25 | 25 | 25 | 25 | 25 | 25 | 25 | 151565
167 | Katakhali 50 MW Peaking PP | 44 | 44 | [17 empty] | 42 | 45 | 47 | 44 | 44 | 44 | 44 | 313180
168 | Santahar 50 MW Peaking PP | 25 | [18 empty] | 22 | 25 | 26 | 26 | 25 | 25 | 25 | 172560
169 | Natore 52 MW PP (Rajlanka) | 52 | 8 | [10 empty] | 2 | 25 | 25 |  |  |  |  | 52 | 52 | 52 | 52 | 52 | 52 | 52 | 436320
170 | Chapainawabganj 100 MW Peaking PP | 96 | 96 | 50 | [10 empty] | 48 | 49 | 49 | 49 | 49 |  | 75 | 100 | 100 | 96 | 96 | 96 | 96 | 1029576
171 | Baghabari 200 MW PP (Paramount)
| Bagura 113 MW PP (Confidence)-2 | 57 | 57 | 57 | 57 | 35 | [6 empty] | 18 | 42 | 56 | 56 | 56 | 59 | 90 |  | 95 | 95 | 95 | 95 | 95 | 95 | 95 | 1250880
172 | Confidence Power Bogura Unit-1 113 MW | 109 | 109 | 109 | 109 | 109 | 40 | 35 | 35 | 35 | 109 | 109 | 109 | 109 | 109 | 109 | 109 | 35 | 35 |  | 100 | 109 | 109 | 109 | 109 | 109 | 109 | 2212032
173 | Rangpur 20 MW GTPP
175 | Saidpur 20 MW GTPP
176 | Rangpur 113 MW PP (Confidence) | 113 | 113 | 113 | 90 | 60 | 34 | 34 | 34 | 34 | 34 | 34 | 82 | 95 | 98 | 99 | 93 | 60 | 38 |  | 69 | 100 | 106 | 107 | 107 | 106 | 101 | 1884480
177 | Sympa Solar Power 8MW | [5 empty] | 0.1 | 0.8 | 0.6 | 1.4 | 2.4 | 3.8 | 2.2 | 3.7 | 4.6 | 4.2 | 3.6 | 1.3 | 0.2 | [8 empty] | 30230
178
178