## Forecast
q | [5 empty] | Power Grid Company of Bangladesh Ltd. | [10 empty] | QF-LDC-07
|  |  |  | Report on Forecasted Generation & Demand of national grid on | [6 empty] | 2020-08-20 | Thursday
|  |  | Date (day): | 2020-08-20 |  | Thursday
|  | Probable Maximum |  | Generation : |  | (a) At Day Peak Hour : | 13265.6 | MW |  |  | (b) At Evening Peak Hour : |  | 14452 | MW
| Sl. | [6 empty] | Present | Actual Generation |  | Forecasted Available Gen. on |  | Ev. Peak Gen.Shortage |  | Plants under |  | Probable
| No. | Name of the Power Station |  | Fuel | Producer | Installed Capacity |  | Capacity | On | 2020-08-19 | 2020-08-20 | during | for Fuel | for plant. S/D | Shut down (date)/ |  | Start up
[9 empty] | Day Peak | Ev. Peak | Day Peak | Ev. Peak | Limitation | M/C Problem | Remarks |  | Date
[6 empty] | Unit No. X Capacity | MW | MW | MW | MW | MW | MW | MW | MW
| 1 | Ghorasal TPP (Unit-1&2) |  | Gas | PDB | 2*55 | 110 | 85 | 28 | 28 | 28 | 28 |  | 57 | Unit-2 Under maint
|  | Ghorasal Repowered CCPP Unit-3 |  | Gas | PDB | 1*210 | 210 | 170 | 0 | 0 | 0 | 0 |  | 170 | Under maint
|  | Ghorasal Repowered CCPP Unit-4 |  | Gas | PDB | 1*210 | 210 | 180 | 0 | 0 | 0 | 0 |  | 180 | Under maint
|  | Ghorasal TPP Unit-5 |  | Gas | PDB | 1*210 | 210 | 190 | 110 | 110 | 110 | 110
| 2 | Ghorasal 365 MW CCPP Unit-7 |  | Gas | PDB | 1*243+1*122 | 365 | 365 | 0 | 0 | 0 | 0 |  | 365 | Under maint.
| 3 | Ghorashal 78.5 MW PP(MAX) |  | Gas | QRPP | 2*40 | 78 | 78 | 68 | 68 | 68 | 68 |  | 10 | Engine problem
| 4 | Ghorashal 108MW PP (Regent) |  | Gas | IPP | 34*3.35 | 108 | 108 | 99 | 98 | 100 | 100
| 5 | Haripur GTPP |  | Gas | SBU, PDB | 2*32 | 32 | 20 | 0 | 0 | 0 | 0 |  | 20 | Under maint.
| 6 | Haripur 412 MW CCPP |  | Gas | EGCB | 1*273+1*139 | 412 | 412 | 0 | 0 | 0 | 0 |  | 412 | Under maint.
| 7 | Haripur 360MW CCPP(HPL) |  | Gas | IPP | 1*235+1*125 | 360 | 360 | 350 | 333 | 360 | 360
| 8 | Meghnaghat 450 MW CCPP(MPL) |  | Gas | IPP | 2*150+1*150 | 450 | 450 | 400 | 390 | 450 | 450
| 9 | Meghnaghat 100 MW(IEL) |  | HFO | QRPP | 12*8.9 | 100 | 100 | 100 | 7 | 100 | 100
| 10 | Meghnaghat CCPP(Summit) |  | Gas | IPP | 2*110+1*110 | 305 | 305 | 295 | 280 | 305 | 305
| 11 | Madanganj 102 PP(Summit) |  | HFO | QRPP | 6*17 | 102 | 100 | 96 | 94 | 100 | 100
| 12 | Madanganj-55 MW PP(Summit) |  | HFO | (IPP) | 3*17.08+1*11.3 | 55 | 55 | 40 | 55 | 55 | 55
| 13 | Keraniganj 100 MW PP (Powerpac) |  | HFO | QRPP | 8*13.45 | 100 | 100 | 30 | 36 | 100 | 100
| 14 | Narshingdi 22 MW PP (Doreen) |  | Gas | SIPP, REB | 8*2.90 | 22 | 22 | 22 | 22 | 22 | 22
| 15 | 210 MW Siddhirgonj TPP |  | Gas | PDB | 1*210 | 210 | 115 | 0 | 0 | 0 | 0 |  | 115 | Under maint.
| 16 | Siddhirgonj 2*120 MW GTPP |  | Gas | EGCB | 2*105 | 210 | 210 | 0 | 0 | 0 | 0 | 210 |  | Gas shortage
| 17 | Siddhirganj 100 PP(Dutch Bangla) |  | HFO | QRPP | 12*8.9 | 100 | 100 | 100 | 100 | 100 | 100
| 18 | Siddhirganj 335 MW CCPP |  | Gas | EGCB | 1*217+118 | 335 | 335 | 191 | 166 | 210 | 210
| 19 | Gagnagar 102 MW PP (Digital Power) |  | HFO | IPP | 12*8.924 | 102 | 102 | 68 | 94 | 90 | 94 |  | 8 | Engine problem
| 20 | Katpotti 52 MW PP (Sinha) |  | HFO | IPP | 7*7.9 | 51 | 51 | 9 | 48 | 49 | 50
| 21 | Kamalaghat 54 MW PP(Banco Energy) |  | HFO | IPP | 3*18 | 54 | 54 | 35 | 53 | 54 | 54
| 22 | Kodda 150MW PP |  | HFO | BPDB-RPCL | 9*17.06 | 149 | 149 | 16 | 149 | 149 | 149
| 23 | Manikganj 55 MW PP (Northern) |  | HFO | IPP | 3*19.3 | 55 | 55 | 55 | 55 | 55 | 55
| 24 | Nababganj 55 MW PP (Southern power ) |  | HFO | IPP | 3*19.3 | 55 | 55 | 35 | 55 | 55 | 55
| 25 | Bosila 108MW PP(CLC) |  | HFO | IPP | 12*8.775+1*3.5 | 108 | 108 | 0 | 0 | 0 | 0 | 108 |  | Fuel Shortage.
| 26 | Summit Power,(Madhabdi+Ashulia) |  | Gas | SIPP,REB | 3*3.67+4*8.73 | 80 | 80 | 51 | 53 | 55 | 55 |  | 25 | Engine problem
| 27 | Maona 33 MW PP(Summit) |  | Gas | SIPP,REB | 4*8.73 | 33 | 33 | 33 | 0 | 33 | 33
| 28 | Rupganj 33 MW PP(Summit) |  | Gas | SIPP,REB | 4*8.73 | 33 | 33 | 33 | 17 | 33 | 33
| 29 | Gazipur 52 MW PP |  | HFO | IPP | 6*8.9 | 52 | 52 | 0 | 52 | 35 | 50
| 30 | Tongi 80 MW GTPP |  | Gas | PDB | 1* 105 | 105 | 105 | 0 | 0 | 0 | 0 | 105 |  | Gas shortage
| 31 | Kodda 300 MW PP Unit-2 (Summit) |  | HFO | IPP | 18*17.076 | 300 | 300 | 300 | 300 | 300 | 300
| 32 | Keranigonj 300 MW PP (APR) |  | HSD | IPP | 256*1.4 | 300 | 300 | 0 | 0 | 100 | 300
| 33 | Bramhangoan 100 MW PP (Aggreko) |  | HSD | IPP | 100 | 100 | 100 | 0 | 0 | 50 | 100
| 34 | Aurahati 100MW PP (Aggreko) |  | HSD | IPP | 0.85*23+0.95*91 | 100 | 100 | 0 | 0 | 80 | 100
| 35 | Kodda 149 MW PP Unit-1 (Summit) |  | HFO | IPP | 149 | 149 | 149 | 117 | 115 | 115 | 115 |  | 34 | Engine problem
| 36 | Gazipur 100 MW PP |  | HFO | RPCL | 100 MW | 105 | 105 | 105 | 105 | 100 | 100
| 37 | Meghnaghat 104 MW PP (OPCL) |  | HFO | IPP | 18.5*6 | 104 | 104 | 17 | 17 | 104 | 104
|  | Dhaka area Total |  |  |  |  | 6119 | 5895 | 2803 | 2900 | 3565 | 3855 | 423 | 1396
| 38 | Chattogram TPP-1 |  | Gas | PDB | 1*210 | 210 | 180 | 0 | 0 | 0 | 0 | 180 |  | Gas shortage
|  | Chattogram TPP-2 |  | Gas | PDB | 1*210 | 210 | 180 | 0 | 0 | 0 | 0 | 180 |  | Gas shortage
| 39 | Raozan 25 MW PP |  | HFO | IPP | 3*8.9 | 25 | 25 | 1 | 25 | 25 | 25
| 40 | Teknaf 20MW PP (Solartech) |  | Solar | Teknaf Solartech Energy Ltd. | 20 | 20 | 20 | 1.2 | 0 | 20 | 0
| 41 | Patenga 50MW PP (Baraka) |  | HFO | IPP | 8*6.98 | 50 | 50 | 13 | 50 | 50 | 50
| 42 | Karnaphuli Hydro PP Unit-1,2,3,4, 5 |  | Hydro | PDB | 2*40+3*50 | 230 | 230 | 156 | 123 | 123 | 123 | 107 |  | Low water level
| 43 | Sikalbaha 225MW CCPP |  | Gas/HSD | PDB | 1*150+1*175 | 225 | 225 | 164 | 164 | 165 | 165 | 60 |  | Gas shortage
| 44 | Sikalbaha Peaking GT |  | Gas/HSD | PDB | 1*150 | 150 | 150 | 100 | 70 | 100 | 100 | 50 |  | Gas shortage
| 45 | Sikalbaha 105 MW PP (Baraka Sikalbaha) |  | HFO | IPP | 105 MW | 105 | 105 | 0 | 0 | 100 | 100
| 46 | Hathazari 100 MW peaking PP |  | HFO | PDB | 11*8.9 | 98 | 98 | 0 | 0 | 0 | 0 |  | 98 | Under maint.
| 47 | Dohazari -Kalaish 100 MW Peaking |  | HFO | PDB | 6*17 | 102 | 102 | 0 | 102 | 100 | 100
| 48 | Juldah 100 MW Unit-1 (Acorn) |  | HFO | QRPP | 8*13.45 | 100 | 100 | 0 | 20 | 100 | 100
| 49 | Juldah 100 MW PP Unit-3 (Acorn) |  | HFO | IPP | 0 | 100 | 100 | 90 | 100 | 100 | 100
| 50 | Barabkunda 22 MW PP (Regent) |  | Gas | SIPP, PDB | 8*2.90 | 22 | 22 | 18 | 18 | 18 | 18 |  | 4 | Engine problem
| * | Malancha, Ctg. EPZ (United) |  | Gas |  | 5*8.73+3*9.34 |  | 0 | 2 | 20 | 5 | 20
| 51 | Chattogram 108 MW PP (ECPV) |  | HFO | IPP | 16*7 | 108 | 108 | 88 | 97 | 97 | 97 |  | 11 | Engine problem
| 52 | Kaptai 7 MW Solar PP |  | Solar | PDB | 7.4 MW | 7 | 7 | 2.2 | 0 | 5 | 0
| 53 | Anwara 300 MW PP (United) |  | HFO | IPP | 300 MW | 300 | 300 | 250 | 180 | 300 | 300
| 54 | Jodiac Power |  | HFO | IPP | 3*18.55+1*3.6 | 54 | 54 | 0 | 0 | 50 | 54
| 55 | Karnaphuli Power Ltd. |  | HFO | IPP | 110 | 110 | 110 | 0 | 0 | 50 | 110
| 56 | Juldah unit-2 (Acorn) |  | HFO | IPP | 8*13.6 | 100 | 100 | 100 | 100 | 100 | 100
|  | Chattogram area Total |  |  |  |  | 2326 | 2266 | 985.4 | 1069 | 1508 | 1562 | 577 | 113
| 57 | Ashuganj TPP Unit- 3 |  | Gas | APSCL | 1*150 | 150 | 135 | 0 | 0 | 0 | 0 | 135 |  | Gas Shortage
|  | Ashuganj TPP Unit- 4 |  | Gas | APSCL | 1*150 | 150 | 129 | 80 | 80 | 80 | 80 | 49 |  | Gas shortage
|  | Ashuganj TPP Unit- 5 |  | Gas | APSCL | 1*150 | 150 | 134 | 0 | 0 | 0 | 0 | 134 |  | Gas shortage
| 58 | Ashuganj 225 MW CCPP |  | Gas | APSCL | 1*142+1*75 | 221 | 221 | 205 | 215 | 220 | 220
| 59 | Ashuganj 450 MW CCPP(North) |  | Gas | APSCL | 1*360 | 360 | 360 | 260 | 265 | 360 | 360
| 60 | Ashuganj 450 MW CCPP(South) |  | Gas | APSCL | 1*360 | 360 | 360 | 240 | 250 | 360 | 360
| 61 | Ashuganj 50 MW PP |  | Gas | APSCL | 14*3.968 | 53 | 45 | 5 | 20 | 20 | 20 | 25 |  | Gas shortage
| 62 | Ashuganj 55 MW PP (Precision) |  | Gas | RPP | 15*4 | 55 | 55 | 5 | 5 | 5 | 5 | 50 |  | Gas shortage
| 63 | Ashuganj 195MW PP (APSCL-United) |  | Gas | IPP | 20*9.73+1*16 | 195 | 195 | 8 | 8 | 8 | 8 | 187 |  | Gas shortage
| 64 | Ashuganj 51 MW PP (Midland) |  | Gas | IPP | 6*9.34 | 51 | 51 | 51 | 51 | 51 | 51
| 65 | Ashuganj 150MW PP (Midland) |  | HFO | IPP | 23*7.015 | 150 | 150 | 51 | 110 | 150 | 150
| 66 | Titas 50 MW Peaking PP |  | HFO | PDB | 6*8.92 | 52 | 52 | 0 | 50 | 0 | 50
| 67 | Chandpur 150 MW CCPP |  | Gas | PDB | 1*106+1*57 | 163 | 163 | 84 | 90 | 90 | 90 |  | 73 | ST under shut down
| 68 | Chandpur 200MW (Desh energy) |  | HFO | IPP | 0 | 200 | 200 | 0 | 200 | 200 | 200
| 69 | Feni 22MW PP (Doreen) |  | Gas | SIPP, PDB | 8*2.90 | 22 | 22 | 18 | 18 | 18 | 18 |  | 4 | Engine problem
| 70 | Feni 11 MW PP (Doreen) |  | Gas | SIPP, REB | 4*2.90 | 11 | 11 | 8 | 11 | 11 | 11
| ** | Impoprt (Tripura) |  |  | Imported power | 0 | 160 | 160 | 120 | 140 | 163 | 173
| 71 | Jangalia 33MW PP (Summit) |  | Gas | SIPP, PDB | 4*8.73 | 33 | 33 | 25 | 25 | 25 | 25 |  | 8 | Engine problem
| 72 | Jangalia 52 MW PP (Lakdanavi) |  | HFO | IPP | 6*8.92 | 52 | 52 | 0 | 43 | 43 | 43 |  | 9 | Engine problem
| 73 | Cumilla 25 MW PP (Summit) |  | Gas | SIPP, PDB | 3*3.67+2*6.97 | 25 | 25 | 16 | 21 | 21 | 21
| 74 | Daudkandi 200 MW PP (B.Trac) |  | HSD | IPP | 154*1.4 | 200 | 200 | 0 | 0 | 0 | 200
| 75 | Feni Lanka Power |  | HFO | IPP | 7*18.415+1*9.78 | 114 | 114 | 0 | 114 | 114 | 114
| 76 | Chowmuhani 113 MW |  | HFO | IPP | 12*9.78+2*3.1 | 113 | 113 | 47 | 57 | 60 | 60 | 53 |  | Fuel shortage.
|  | Cumilla Area Total |  |  |  |  | 3040 | 2980 | 1223 | 1773 | 1999 | 2259 | 633 | 94
| 77 | RPCL 210MW CCPP |  | Gas | IPP | 4*35+1*70 | 210 | 202 | 102 | 106 | 140 | 150 | 52 |  | Gas shortage
| 78 | Tangail 22 MW PP (Doreen) |  | Gas | SIPP, PDB | 8*2.90 | 22 | 22 | 20 | 17 | 17 | 17 |  | 5 | Engine problem
| 79 | Jamalpur 95 MW PP(Powerpac) |  | HFO | IPP | 12*8.924 | 95 | 95 | 56 | 72 | 72 | 72 |  | 23 | Engine problem
| 80 | Sarishabari 3 MW Solar Plant |  | Solar | IPP | 1*3 | 3 | 3 | 3 | 0 | 1.6 | 0
| 81 | Mymensingh 200 MW PP (United) |  | HFO | IPP | 200 | 200 | 200 | 192 | 200 | 200 | 200
| 82 | Jamalpur 115 MW PP (United) |  | HFO | IPP | 115 MW | 115 | 115 | 60 | 115 | 115 | 115
|  | Mymensingh Area Total |  |  |  |  | 645 | 637 | 433 | 510 | 545.6 | 554 | 52 | 28
| 83 | Fenchugonj CCPP Phase-1 |  | Gas | PDB | 2*32+1*33 | 97 | 70 | 58 | 60 | 60 | 60
| 84 | Fenchugonj CCPP Phase-2 |  | Gas | PDB | 2*35+1*35 | 104 | 90 | 30 | 30 | 30 | 30
| 85 | Kushiara 163 MW CCPP (KP) |  | Gas | IPP | 1*109+1*54 | 163 | 163 | 163 | 130 | 163 | 163
| 86 | Shajibazar 330 MW CCPP |  | Gas | PDB | 3*110 | 330 | 330 | 210 | 199 | 210 | 210
| 87 | Fenchugonj 51 MW PP (Barakatullah) |  | Gas | RPP | 19*2.90 | 51 | 51 | 50 | 50 | 51 | 51
| 88 | Fenchuganj 44MW (Energyprima) |  | Gas | RPP | 12*3.3+5*2 | 44 | 44 | 45 | 43 | 44 | 44
| 89 | Hobiganj 11MW PP Cofidence-E |  | Gas | SIPP, REB | 4*2.90 | 11 | 11 | 5 | 8 | 11 | 11
| 90 | Shahjibazar GTPP Unit- 8 & 9 |  | Gas | PDB | 2*35 | 70 | 66 | 65 | 68 | 61 | 66
| 91 | Shahjibazar 86MW PP (Shahjibazar) |  | Gas | RPP | 32*2.90 | 86 | 86 | 83 | 85 | 86 | 86
| 92 | Sylhet 225 MW CCPP |  | Gas | PDB | 1*142+1*89 | 231 | 231 | 79 | 80 | 80 | 80 |  | 151 | Engine problem
| 93 | Sylhet 20 MW GTPP |  | Gas | PDB | 1*20 | 20 | 20 | 18 | 18 | 18 | 18
| 94 | Sylhet 50MW PP (EPL) |  | Gas | RPP | 27*2 | 50 | 50 | 0 | 0 | 0 | 0 |  |  | Contract Expired
| 95 | Shahjahanulla 25 MW PP |  | Gas | SIPP, REB | 3*9.34 | 25 | 25 | 24 | 24 | 25 | 25
| 96 | Bibiana-II 341 MW CCPP (Summit) |  | Gas | IPP | 1*222+1*119 | 341 | 341 | 315 | 285 | 341 | 341
| 97 | Bibiyana-III 400 MW CCPP |  | Gas | PDB | 400 MW | 400 | 400 | 0 | 0 | 0 | 0 |  | 400 | Under maintenance
| 98 | Sylhet 10MW PP (Desh) |  | Gas | RPP | 6*1.95 | 10 | 10 | 10 | 10 | 10 | 10
|  | Bibiyana South 400 MW |  | Gas | PDB | 400 MW | 0 | 0 | 0 | 0 | 0 | 0
|  | Sylhet Area Total |  |  |  |  | 2033 | 1988 | 1155 | 1090 | 1190 | 1195 | 0 | 551
| 99 | Bheramara GTPP Unit-3 |  | HSD | PDB | 1*20 | 20 | 16 | 0 | 0 | 0 | 16
| ** | Bheramara (HVDC ) |  | 0 | Imported power | 2*500 | 1000 | 1000 | 925 | 924 | 928 | 928
| 100 | Khulna 115 PP MW (KPCL-2) |  | HFO | QRPP | 7*17 | 115 | 115 | 99 | 115 | 115 | 115
| 101 | Faridpur 50 MW Peaking PP |  | HFO | PDB | 8*6.89 | 54 | 54 | 0 | 21 | 0 | 30
| 102 | Khulna 225 MW CCPP |  | HSD | NWPGCL | 1*150+1*75 | 230 | 230 | 0 | 200 | 150 | 220
| 103 | Gopalganj 100 MW Peaking PP |  | HFO | PDB | 16*6.98 | 109 | 109 | 0 | 0 | 0 | 60
| 104 | Bheramara 410 MW CCPP |  | Gas | NWPGCL | 1*278+1*132 | 410 | 410 | 355 | 370 | 410 | 410
| 105 | Noapara 40 MW PP (Khanjahan Ali) |  | HFO | QRPP | 5*8.5 | 40 | 40 | 8 | 40 | 40 | 40
| 106 | Noapara 100 MW PP (Bangla Trac) |  | HSD | IPP | 70*1.4 | 100 | 100 | 0 | 100 | 60 | 100
| 107 | Rupsha 105 MW PP (Orion rupsha) |  | HFO | IPP | 6*18.445 | 105 | 105 | 0 | 90 | 90 | 90 |  | 15 | Engine problem
| 108 | Madhumati 100 MW PP |  | HFO | IPP | 100 MW | 105 | 105 | 0 | 0 | 100 | 100
|  | Khulna Area Total |  |  |  |  | 2288 | 2284 | 1387 | 1860 | 1893 | 2109 | 0 | 15
| 109 | Barisal 110 MW PP (Summit ) |  | HFO | IPP | 7*17.076 | 110 | 110 | 0 | 48 | 110 | 110
| 110 | Bhola 33 MW PP (Venture) |  | Gas | RPP | 1*34.50 | 33 | 33 | 13 | 18 | 33 | 33
| 111 | Bhola 225 MW CCPP |  | Gas | PDB | 2*63+1*68 | 194 | 194 | 90 | 90 | 90 | 90 |  | 104 | GT-2 & ST Under maint.
| 112 | Bhola 95 MW PP (Aggreko) |  | Gas | QRPP | 96*1.10 | 95 | 95 | 77 | 80 | 80 | 80 |  | 15 | Engine problem
| 113 | Payra 1320 MW |  | Coal | BCPCL | 1*622 | 622 | 622 | 400 | 480 | 470 | 660
|  | Barisal Area Total |  |  |  |  | 1054 | 1054 | 580 | 716 | 783 | 973 | 0 | 119
| 114 | Baghabari 71 MW GTPP |  | Gas | PDB | 1*71 | 71 | 71 | 0 | 0 | 0 | 0 | 71 |  | Gas shortage
|  | Baghabari 100 MW GTPP |  | Gas | PDB | 1*100 | 100 | 100 | 0 | 0 | 0 | 0 | 100 |  | Gas shortage
| 115 | Baghabari 50 MW Peaking PP |  | HFO | PDB | 6*8.9 | 52 | 52 | 0 | 50 | 0 | 50
| 116 | Bera 70 MW Peaking PP |  | HFO | PDB | 9*8.29 | 71 | 71 | 0 | 35 | 0 | 40
| 117 | Amnura 50 MW PP(Sinha) |  | HFO | QRPP | 7*7.79 | 50 | 50 | 0 | 0 | 0 | 0 | 50 |  | Fuel shortage.
| 118 | Katakhali 50 MW PP (Northern) |  | HFO | QRPP | 6*8.9 | 50 | 50 | 0 | 25 | 50 | 50
| 119 | Katakhali 50 MW Peaking PP |  | HFO | PDB | 6*8.7 | 50 | 50 | 0 | 37 | 0 | 40
| 120 | Sirajgonj 225MW CCPP Unit-1 |  | Gas/HSD | NWPGCL | 1*150+1*75 | 210 | 210 | 0 | 0 | 0 | 0 | 210 |  | S/D for ST Under maint.
| 121 | Sirajgonj 225MW CCPP Unit-2 |  | Gas/HSD | NWPGCL | 1*150+1*75 | 220 | 220 | 173 | 159 | 220 | 220
| 122 | Sirajgonj 225MW CCPP Unit-3 |  | Gas/HSD | NWPGCL | 1*141 | 220 | 220 | 207 | 160 | 220 | 220
| 123 | Sirajgonj 400 MW CCPP Unit-4 |  | Gas/HSD | SNWPGCL | 1*282+1*132 | 414 | 414 | 406 | 378 | 414 | 414
| 124 | Santahar 50 MW Peaking PP |  | HFO | PDB | 6*8.7 | 50 | 50 | 0 | 26 | 0 | 30
| 125 | Bogra 22 MW PP (GBB) |  | Gas | RPP | 6*4 | 22 | 22 | 18 | 18 | 18 | 18 |  | 4 | Engine problem
| 126 | Bogura 20 MW PP (Energyprima) |  | Gas | RPP | 5*3.3+5*2 | 20 | 10 | 11 | 11 | 10 | 10
| 127 | Ullapara 11 MW PP (Summit) |  | Gas | SIPP, REB | 4*2.90 | 11 | 11 | 10 | 11 | 10 | 11
| 128 | Natore 52 MW PP (Rajlanka) |  | HFO | IPP | 52 | 52 | 52 | 0 | 43 | 43 | 43 |  | 9 | Engine problem
| 129 | Chapainawabganj 100 MW Peaking PP |  | HFO | PDB | 104 | 104 | 104 | 0 | 98 | 100 | 100
| 130 | Baghabari 200 MW PP (Paramount) |  | HSD | IPP | 200 MW | 200 | 200 | 0 | 0 | 200 | 200
| 131 | Bagura 113 MW PP (Confidence)-2 |  | HFO | IPP | 113 MW | 113 | 113 | 7 | 94 | 113 | 113
| 132 | Confidence Power Bogura Unit-1 113 MW |  | HFO | IPP | 6*18.55 | 113 | 113 | 109 | 109 | 113 | 113
|  | Rajshahi Area Total |  |  |  |  | 2193 | 2183 | 941 | 1254 | 1511 | 1672 | 431 | 13
| 133 | Barapukuria TPP Unit-1 |  | Coal | PDB | 1*125 | 125 | 85 | 0 | 0 | 0 | 0 | 85 |  | Coal Shortage.
|  | Barapukuria TPP Unit-2 |  | Coal | PDB | 1*125 | 125 | 85 | 0 | 0 | 0 | 0 | 85 |  | Coal Shortage.
| 134 | Barapukuria 275 MW TPP Unit-3 |  | Coal | PDB | 1*275 | 274 | 274 | 149 | 150 | 150 | 150 | 124 |  | Coal Shortage.
| 135 | Rangpur 20 MW GTPP |  | HSD | PDB | 1*20 | 20 | 20 | 0 | 0 | 0 | 0 |  | 20 | Under maint.
| 136 | Saidpur 20 MW GTPP |  | HSD | PDB | 1*20 | 20 | 20 | 0 | 0 | 0 | 10 |  | 10 | Engine problem
| 137 | Rangpur 113 MW PP (Confidence) |  | HFO | IPP | 113 MW | 113 | 113 | 83 | 107 | 113 | 113
| 138 | Sympa Solar Power 8MW |  | Solar | IPP | 8 MW | 8 | 8 | 5.4 | 0 | 8 | 0
|  | Rangpur Area Total |  |  |  |  | 685 | 605 | 237.4 | 257 | 271 | 273 | 294 | 30
|  | Total |  |  |  |  | 20383 | 19892 | 9744.8 | 11429 | 13265.6 | 14452 | 2410 | 2359
|  | Usable load at Substation end after deducting Auxiliary use & Transmission loss | [6 empty] | 9332.9758 | 10946 | 12704.9836 | 13841.2453
| A. |  | 2020-08-19 | (Yesterday) |  |  |  |  | Wednesday
| 1 | Highest Generation : |  |  | 11429 | MW at | 21:00 | hrs | 11 Evening Peak Hour : | [5 empty] | 21:00 | hrs.
| 2 | Minimum Generation : |  |  | 8527.8 | MW at | 8:00 | hrs | 12 Max. Demand (Generation end) at evening peak hour : | [5 empty] | 11429 | MW
| 3 | Day peak Generation : |  |  | 9744.8 | MW at | 12:00 | hrs | 13 Max. Demand (Substation end) at evening peak hour : | [5 empty] | 10946 | MW
| 4 | Evening peak Generation : |  |  | 11429 | MW at | 21:00 | hrs | 14 Load Shed (Substation end) at evening peak hour : | [5 empty] | 0 | MW
| 5 | Total Energy Generation : |  | 243.0953 | MKWHr | By Solar | 0.087259 | MKWHr | 15. Area wise Demand (S/S end), Supply (S/S end) & | [5 empty] | 16 Hourly Load Shed during
|  | By Gas : | 125.3906 | MKWHr |  | By Oil: | 73.8717 | MKWHr | Load Shed (S/S end) at Evening peak hour in MW : | [5 empty] | Evening Peak hours :
|  | By Coal : | 15.2169 | MKWHr |  | By Hydro: | 3.3046 | MKWHr | Area | Demand | Supply |  | Loadshed |  | Time |  | Loadshed
| 6 | Generation Shortfall : |  | For Fuel Limitation = |  |  | 2410 | MW | Dhaka | 3755 | 3755 |  | 0
|  |  |  | For Plants S/D or M/C prob = |  |  | 2359 | MW | Chittagong | 1061 | 1061 |  | 0 |  | 18:00 |  | 0
|  |  |  | Total = |  |  | 4769 | MW | Khulna | 1366 | 1366 |  | 0 |  | 18:30 |  | 0
| 7 | Total Gas Supplied : |  |  | 1073.8 | MMCFD |  |  | Rajshahi | 1250 | 1250 |  | 0 |  | 19:00 |  | 0
| 8 | Fuel Cost : | i) Gas : | Taka | 144082847.772 | ii) Oil : | Taka | 570529658.15 | Comilla | 1029 | 1029 |  | 0 |  | 19:30 |  | 0
|  |  | iii) Coal : | Taka | 70587544 | Total | Taka | 785200049.922 | Mymensingh | 944 | 944 |  | 0 |  | 20:00 |  | 0
| 9 | Power flow through E-W Interconnectors : |  |  |  | i) Energy | 0 | MKWHr. | Sylhet | 491 | 491 |  | 0 |  | 21:00 |  | 0
|  | ii) During Peak Demand : |  |  | 250 | MW (E to W) at | 21:00 | hrs | Barisal | 276 | 276 |  | 0 |  | 22:00 |  | 0
|  | iii) Maximum : |  |  | 98 | MW at | 4:00 | hrs | Rangpur | 774 | 774 |  | 0 |  | 23:00 |  | 0
| 10 | Maximum Temperature in Dhaka was |  |  |  | 32° C |  |  | Total | 10946 | 10946 |  | 0
| B. |  | 2020-08-20 | (Today) |  |  |  | Thursday |  |  | Probable max. temperature in Dhaka |  |  | 33° C
Forecast
| 1 | Maximum Demand* Evening (Generation end) |  |  |  | 12000 | MW |  | 6 Total Load Shed forecast (Substation end) : |  |  |  |  | 0 | MW
| 2 | Maximum Generation (Generation end) |  |  |  | 14452 | MW |  | 7 Area wise Load Shed forecast (Substation end) :
| 3 | Maximum Demand* Day (Generation end) |  |  |  | 9500 | MW
| 4 | Reserve(Generation end) |  |  |  | 2452 | MW |  | Dhaka | Chittagong | Khulna | Rajshahi | Comilla | Mymensingh | Sylhet | Barisal | Rangpur
| 5 | Total Energy Generation |  |  |  | 255.2404 | MKWHr |  | MW | MW | MW | MW | MW | MW | MW | MW | MW
| 6 | Actual Minimum Generation up to 8:00 hrs. |  |  |  | 8126.92 | MW at | 7:00 | 0 | 0 | 0 | 0 | 0 | 0 | 0 | 0 | 0
| * Import Through HVDC C/B Interconnector : |  |  |  |  | i) Energy | 22.1484 | MKWHr. | ii) HVDC Flow at Peak Time |  | 924 | MW at | 21:00 | hrs.
| * Import Through Comilla C/B Interconnector : |  |  |  |  | i) Energy | 3.0758 | MKWHr. | iii) Maximum HVDC Flow : |  | 925 | MW at | 2:00 | hrs.
*Cost for HVDC, Tripura & Solar energy is not usually included in the total fuel cost.
| Water Level of Kaptai Lake at 06:00 hr (ft): |  |  |  |  | (a) Yesterday : | 93.67 |  | (b) Today: | 93.56 |  | (c) Rule Curve: |  | 95.08
.

## YesterdayGen
2020-08-19
Plant Name | Ghorasal TPP (Unit-1&2) | Ghorasal Repowered CCPP Unit-3 | Ghorasal Repowered CCPP Unit-4 | Ghorasal TPP Unit-5 | Ghorasal 365 MW CCPP Unit-7 | Ghorashal 108MW PP (Regent) | Ghorashal 78.5 MW PP(MAX) | Haripur 412 MW CCPP | Haripur 360MW CCPP(HPL) | Plant Removed | Haripur GTPP | Meghnaghat 450 MW CCPP(MPL) | Meghnaghat CCPP(Summit) | Meghnaghat 100 MW(IEL) | Madanganj 102 PP(Summit) | Madanganj-55 MW PP(Summit) | Siddhirganj 335 MW CCPP | 210 MW Siddhirgonj TPP | Siddhirgonj 2*120 MW GTPP | Siddhirganj Desh | Siddhirganj 100 PP(Dutch Bangla) | Gagnagar 102 MW PP (Digital Power) | Kodda 150MW PP | Keraniganj 100 MW PP (Powerpac) | Bosila 108MW PP(CLC) | Pagla (DPA ) | Katpotti 52 MW PP (Sinha) | Kamalaghat 54 MW PP(Banco Energy) | Manikganj 55 MW PP (Northern) | Nababganj 55 MW PP (Southern power ) | Narshingdi 22 MW PP (Doreen) | Summit Ashulia | Summit Madhabdi | Maona 33 MW PP(Summit) | Rupganj 33 MW PP(Summit) | Gazipur 52 MW PP | Tongi 80 MW GTPP | Karnaphuli Hydro PP Unit-1, 2 & 3 | Karnaphuli Hydro PP Unit-4 & 5 | Chattogram TPP-1 | Chattogram TPP-2 | Raozan 25 MW PP | Sikalbaha 225MW CCPP (Gas) | Sikalbaha 225MW CCPP(Oil) | Sikalbaha 150MW GTPP | Sikalbaha 150MW GTPP(Oil) | Plant Removed | Sikalbaha 51 MW PP(Energis) | Hathazari 100 MW peaking PP | Dohazari -Kalaish 100 MW Peaking | Juldah 100 MW Unit-1 (Acorn) | Chattogram 108 MW PP (ECPV) | Patenga 50MW PP (Baraka) | Barabkunda 22 MW PP (Regent) | Malancha, Ctg. EPZ (United) | Ashuganj TPP Unit- 3 | Ashuganj TPP Unit- 4 | Ashuganj TPP Unit- 5 | Ashuganj 450 MW CCPP(North) | Ashuganj 450 MW CCPP(South) | Ashuganj 225 MW CCPP | Ashuganj 195MW PP (APSCL-United) | Chandpur 150 MW CCPP | Ashuganj 50 MW PP | Ashuganj 55 MW PP (Precision) | Ashuganj 53MW PP (United) | Ashuganj 51 MW PP (Midland) | B.Baria (Aggreko) 85MW | Titas 50 MW Peaking PP | Jangalia 52 MW PP (Lakdanavi) | Feni 22MW PP (Doreen) | Feni 11 MW PP (Doreen) | Jangalia 33MW PP (Summit) | Cumilla 25 MW PP (Summit) | Impoprt (Tripura) | RPCL 210MW CCPP | Jamalpur 95 MW PP(Powerpac) | Tangail 22 MW PP (Doreen) | Sarishabari 3 MW Solar Plant | Fenchugonj CCPP Phase-1 | Fenchugonj CCPP Phase-2 | Fenchugonj 51 MW PP (Barakatullah) | Fenchuganj 44MW (Energyprima) | Kushiara 163 MW CCPP (KP) | Shajibazar 330 MW CCPP | Shahjibazar GTPP Unit- 8 & 9 | Shahjibazar 86MW PP (Shahjibazar) | Shahjibazar 50MW PP (EPL) | Sylhet 225 MW CCPP | Sylhet 20 MW GTPP | Sylhet 50MW PP (EPL) | Sylhet 10MW PP (Desh) | Bibiana-II 341 MW CCPP (Summit) | Shahjahanulla 25 MW PP | Hobiganj 11MW PP Cofidence-E | Daudkandi 200 MW PP (B.Trac) | Kodda 300 MW PP Unit-2 (Summit) | Keranigonj 300 MW PP (APR) | Bramhangoan 100 MW PP (Aggreko) | Mymensingh 200 MW PP (United) | Aurahati 100MW PP (Aggreko) | Kodda 149 MW PP Unit-1 (Summit) | Teknaf 20MW PP (Solartech) | Juldah 100 MW PP Unit-3 (Acorn) | Chandpur 200MW (Desh energy) | Ashuganj 150MW PP (Midland) | Bibiyana-III 400 MW CCPP | Jamalpur 115 MW PP (United) | Gazipur 100 MW PP | Sikalbaha 105 MW PP (Baraka Sikalbaha) | Kaptai 7 MW Solar PP | Anwara 300 MW PP (United) | Jodiac Power | Karnaphuli Power Ltd. | Feni Lanka Power | Chowmuhani 113 MW | Juldah unit-2 (Acorn) | Bibiyana South 400 MW | Meghnaghat 104 MW PP (OPCL) | EasternBlank | Bheramara (HVDC ) | Bheramara GTPP Unit-3 | Bheramara 410 MW CCPP | Khulna 115 MW PP (KPCL-1 & 3) | Khulna 115 PP MW (KPCL-2) | Khulna 225 MW CCPP | Khulna 60MW | Khulna (Aggreeco) 55MW | Faridpur 50 MW Peaking PP | Gopalganj 100 MW Peaking PP | Noapara 40 MW PP (Khanjahan Ali) | Bhola 225 MW CCPP | Bhola 33 MW PP (Venture) | Barisal 110 MW PP (Summit ) | Barisal GT PP Unit-1& 2 | Baghabari 100 MW GTPP | Baghabari 71 MW GTPP | Baghabari 50 MW Peaking PP | Bera 70 MW Peaking PP | Chapainawabganj 100 MW Peaking PP | Amnura 50 MW PP(Sinha) | Katakhali 50 MW PP (Northern) | Katakhali 50 MW Peaking PP | Natore 52 MW PP (Rajlanka) | Santahar 50 MW Peaking PP | Bogra 22 MW PP (GBB) | Bogura 20 MW PP (Energyprima) | Ullapara 11 MW PP (Summit) | Barapukuria TPP Unit-1 | Barapukuria TPP Unit-2 | Barapukuria 275 MW TPP Unit-3 | Rangpur 20 MW GTPP | Saidpur 20 MW GTPP | Sirajgonj 225MW CCPP Unit-1 (Gas) | Sirajgonj 225MW CCPP Unit-1(Oil) | Sirajgonj 225 MW CCPP Unit-2 (Gas) | Sirajgonj 225 MW CCPP Unit-2 (Oil) | Bhola 95 MW PP (Aggreko) | Noapara 100 MW PP (Bangla Trac) | Sirajgonj 225MW CCPP Unit-3 (Gas) | Sirajgonj 225MW CCPP Unit-3 (Oil) | Sirajgonj 400 MW CCPP Unit-4 | Rupsha 105 MW PP (Orion rupsha) | Baghabari 200 MW PP (Paramount) | Bagura 113 MW PP (Confidence)-2 | Madhumati 100 MW PP | Rangpur 113 MW PP (Confidence) | Sirajgonj 400MW CCPP Unit-4 (Oil) | Sympa Solar Power 8MW | Confidence Power Bogura Unit-1 113 MW | Payra 1320 MW | WesternBlank | Eastern Grid Total | Western Grid Total | Total (MW) | Gas (Public) | HVDC | Gas (Private) | Oil (Private) | Coal | Hydro | Oil (Public) | Tripura | Solar | Shortage | Water Level
1:00 | 28 | 0 | 0 | 110 | 0 | 98 | 71 | 0 | 306 |  | 0 | 400 | 290 | 100 | 96 | 55 | 181 | 0 | 0 | 0 | 100 | 68 | 82 | 40 | 0 | 0 | 48 | 53 | 55 | 55 | 22 | 25 | 30 | 33 | 33 | 0 | 0 | 84 | 70 | 0 | 0 | 0 | 164 | 0 | 105 | 0 |  | 0 | 0 | 5 | 0 | 71 | 19 | 18 | 35 | 0 | 80 | 0 | 270 | 245 | 200 | 0 | 86 | 35 | 5 | 0 | 0 | 0 | 0 | 43 | 18 | 11 | 25 | 21 | 148 | 141 | 72 | 20 | 0 | 60 | 30 | 50 | 49 | 163 | 198 | 62 | 85 | 0 | 80 | 18 | 0 | 10 | 290 | 24 | 11 | 0 | 300 | 0 | 0 | 193 | 0 | 132 | 0 | 100 | 0 | 0 | 0 | 115 | 35 | 0 | 0 | 234 | 0 | 0 | 90 | 57 | 100 | 0 | 17 |  | 919 | 0 | 345 | 0 | 115 | 200 | 0 | 0 | 0 | 0 | 40 | 89 | 29 | 16 | 0 | 0 | 0 | 50 | 0 | 96 | 0 | 0 | 44 | 52 | 25 | 22 | 11 | 11 | 0 | 0 | 149 | 0 | 0 | 0 | 0 | 188 | 0 | 75 | 0 | 211 | 0 | 401 | 70 | 0 | 57 | 0 | 99 | 0 | 0 | 109 | 560 |  | 6873 | 3983 | 10856 | 3228 | 919 | 2100 | 3096 | 709 | 154 | 502 | 148 | 0 | 0 | 93.71
2:00 | 28 | 0 | 0 | 110 | 0 | 98 | 70 | 0 | 333 |  | 0 | 400 | 290 | 100 | 96 | 55 | 182 | 0 | 0 | 0 | 100 | 68 | 64 | 40 | 0 | 0 | 48 | 53 | 55 | 55 | 22 | 25 | 30 | 33 | 33 | 0 | 0 | 82 | 70 | 0 | 0 | 0 | 164 | 0 | 104 | 0 |  | 0 | 0 | 0 | 0 | 64 | 19 | 18 | 34 | 0 | 80 | 0 | 270 | 255 | 197 | 0 | 88 | 35 | 5 | 0 | 0 | 0 | 0 | 43 | 18 | 11 | 25 | 21 | 146 | 139 | 72 | 20 | 0 | 60 | 30 | 50 | 49 | 163 | 204 | 62 | 85 | 0 | 79 | 18 | 0 | 10 | 290 | 24 | 11 | 0 | 300 | 0 | 0 | 193 | 0 | 132 | 0 | 100 | 0 | 0 | 0 | 115 | 35 | 0 | 0 | 234 | 0 | 0 | 17 | 56 | 100 | 0 | 17 |  | 925 | 0 | 345 | 0 | 115 | 170 | 0 | 0 | 0 | 0 | 40 | 89 | 28 | 0 | 0 | 0 | 0 | 0 | 0 | 96 | 0 | 0 | 44 | 26 | 25 | 22 | 11 | 11 | 0 | 0 | 149 | 0 | 0 | 0 | 0 | 184 | 0 | 76 | 0 | 214 | 0 | 411 | 17 | 0 | 35 | 0 | 99 | 0 | 0 | 109 | 530 |  | 6802 | 3771 | 10573 | 3239 | 925 | 2135 | 2898 | 679 | 152 | 399 | 146 | 0 | 0 | 93.7
3:00 | 28 | 0 | 0 | 110 | 0 | 98 | 70 | 0 | 349 |  | 0 | 400 | 295 | 100 | 96 | 55 | 185 | 0 | 0 | 0 | 100 | 68 | 48 | 40 | 0 | 0 | 48 | 53 | 55 | 55 | 22 | 25 | 30 | 33 | 33 | 0 | 0 | 82 | 70 | 0 | 0 | 0 | 164 | 0 | 105 | 0 |  | 0 | 0 | 0 | 0 | 32 | 19 | 18 | 35 | 0 | 80 | 0 | 270 | 250 | 192 | 0 | 88 | 35 | 5 | 0 | 0 | 0 | 0 | 43 | 18 | 11 | 25 | 20 | 142 | 141 | 72 | 20 | 0 | 60 | 30 | 50 | 49 | 163 | 212 | 62 | 85 | 0 | 80 | 18 | 0 | 10 | 300 | 24 | 8 | 0 | 300 | 0 | 0 | 193 | 0 | 133 | 0 | 100 | 0 | 0 | 0 | 115 | 35 | 0 | 0 | 234 | 0 | 0 | 0 | 56 | 100 | 0 | 17 |  | 925 | 0 | 345 | 0 | 115 | 120 | 0 | 0 | 0 | 0 | 40 | 89 | 27 | 0 | 0 | 0 | 0 | 0 | 0 | 96 | 0 | 0 | 0 | 0 | 0 | 22 | 11 | 11 | 0 | 0 | 150 | 0 | 0 | 0 | 0 | 187 | 0 | 76 | 0 | 214 | 0 | 408 | 0 | 0 | 35 | 0 | 99 | 0 | 0 | 109 | 530 |  | 6767 | 3609 | 10376 | 3243 | 925 | 2158 | 2812 | 680 | 152 | 264 | 142 | 0 | 0 | 93.69
4:00 | 28 | 0 | 0 | 110 | 0 | 98 | 70 | 0 | 353 |  | 0 | 450 | 290 | 100 | 96 | 55 | 192 | 0 | 0 | 0 | 100 | 68 | 48 | 0 | 0 | 0 | 0 | 53 | 55 | 17 | 22 | 25 | 30 | 33 | 33 | 0 | 0 | 80 | 70 | 0 | 0 | 0 | 164 | 0 | 105 | 0 |  | 0 | 0 | 0 | 0 | 0 | 0 | 18 | 35 | 0 | 80 | 0 | 270 | 250 | 174 | 8 | 88 | 35 | 5 | 0 | 20 | 0 | 0 | 0 | 18 | 11 | 25 | 20 | 138 | 140 | 72 | 20 | 0 | 60 | 30 | 50 | 49 | 163 | 215 | 62 | 85 | 0 | 80 | 18 | 0 | 10 | 310 | 24 | 8 | 0 | 300 | 0 | 0 | 193 | 0 | 132 | 0 | 100 | 0 | 0 | 0 | 64 | 0 | 0 | 0 | 234 | 0 | 0 | 0 | 56 | 100 | 0 | 17 |  | 925 | 0 | 355 | 0 | 99 | 120 | 0 | 0 | 0 | 0 | 0 | 90 | 24 | 0 | 0 | 0 | 0 | 0 | 0 | 0 | 0 | 0 | 0 | 0 | 0 | 22 | 11 | 11 | 0 | 0 | 149 | 0 | 0 | 0 | 0 | 192 | 0 | 76 | 0 | 213 | 0 | 411 | 0 | 0 | 0 | 0 | 95 | 0 | 0 | 109 | 500 |  | 6532 | 3402 | 9934 | 3249 | 925 | 2250 | 2405 | 649 | 150 | 168 | 138 | 0 | 0 | 93.68
5:00 | 28 | 0 | 0 | 110 | 0 | 98 | 70 | 0 | 352 |  | 0 | 450 | 300 | 100 | 96 | 55 | 190 | 0 | 0 | 0 | 100 | 68 | 48 | 0 | 0 | 0 | 0 | 53 | 17 | 17 | 22 | 25 | 30 | 33 | 33 | 0 | 0 | 80 | 70 | 0 | 0 | 0 | 164 | 0 | 104 | 0 |  | 0 | 0 | 0 | 0 | 0 | 0 | 18 | 35 | 0 | 80 | 0 | 270 | 240 | 185 | 8 | 91 | 20 | 5 | 0 | 40 | 0 | 0 | 0 | 18 | 11 | 25 | 21 | 134 | 155 | 72 | 20 | 0 | 60 | 30 | 50 | 49 | 163 | 205 | 62 | 85 | 0 | 80 | 18 | 0 | 10 | 310 | 24 | 8 | 0 | 300 | 0 | 0 | 200 | 0 | 133 | 0.2 | 100 | 0 | 0 | 0 | 32 | 0 | 0 | 0 | 234 | 0 | 0 | 0 | 56 | 100 | 0 | 17 |  | 925 | 0 | 355 | 0 | 99 | 120 | 0 | 0 | 0 | 0 | 0 | 89 | 23 | 0 | 0 | 0 | 0 | 0 | 0 | 0 | 0 | 0 | 0 | 0 | 0 | 22 | 11 | 11 | 0 | 0 | 149 | 0 | 0 | 0 | 0 | 196 | 0 | 76 | 0 | 213 | 0 | 411 | 0 | 0 | 0 | 0 | 65 | 0 | 0 | 109 | 500 |  | 6487.2 | 3374 | 9861.2 | 3244 | 925 | 2268 | 2323 | 649 | 150 | 168 | 134 | 0.2 | 0 | 93.67
6:00 | 28 | 0 | 0 | 110 | 0 | 98 | 70 | 0 | 356 |  | 0 | 450 | 300 | 75 | 96 | 15 | 180 | 0 | 0 | 0 | 100 | 32 | 0 | 0 | 0 | 0 | 0 | 17 | 0 | 0 | 22 | 25 | 30 | 33 | 33 | 0 | 0 | 82 | 70 | 0 | 0 | 0 | 164 | 0 | 104 | 0 |  | 0 | 0 | 0 | 0 | 0 | 0 | 18 | 35 | 0 | 80 | 0 | 270 | 260 | 192 | 8 | 86 | 20 | 5 | 0 | 51 | 0 | 0 | 0 | 18 | 0 | 25 | 15 | 120 | 156 | 40 | 20 | 0.1 | 60 | 30 | 50 | 49 | 130 | 196 | 63 | 85 | 0 | 80 | 18 | 0 | 10 | 300 | 24 | 8 | 0 | 95 | 0 | 0 | 200 | 0 | 132 | 0.2 | 100 | 0 | 0 | 0 | 0 | 0 | 0 | 0.3 | 234 | 0 | 0 | 0 | 9 | 100 | 0 | 17 |  | 925 | 0 | 345 | 0 | 99 | 120 | 0 | 0 | 0 | 0 | 0 | 89 | 23 | 0 | 0 | 0 | 0 | 0 | 0 | 0 | 0 | 0 | 0 | 0 | 0 | 22 | 11 | 8 | 0 | 0 | 149 | 0 | 0 | 0 | 0 | 170 | 0 | 77 | 0 | 180 | 0 | 391 | 0 | 0 | 0 | 0 | 0 | 0 | 0.1 | 35 | 470 |  | 5899.6 | 3114.1 | 9013.7 | 3160 | 925 | 2221 | 1696 | 619 | 152 | 120 | 120 | 0.7 | 0 | 93.67
7:00 | 28 | 0 | 0 | 110 | 0 | 99 | 70 | 0 | 304 |  | 0 | 370 | 280 | 51 | 80 | 15 | 175 | 0 | 0 | 0 | 100 | 32 | 0 | 0 | 0 | 0 | 0 | 17 | 0 | 0 | 22 | 25 | 30 | 33 | 33 | 0 | 0 | 83 | 70 | 0 | 0 | 0 | 164 | 0 | 104 | 0 |  | 0 | 0 | 0 | 0 | 0 | 0 | 18 | 26 | 0 | 80 | 0 | 265 | 260 | 188 | 8 | 86 | 20 | 5 | 0 | 51 | 0 | 0 | 0 | 18 | 0 | 25 | 12 | 112 | 157 | 8 | 20 | 0.1 | 60 | 30 | 50 | 46 | 130 | 210 | 67 | 85 | 0 | 80 | 18 | 0 | 10 | 290 | 24 | 8 | 0 | 95 | 0 | 0 | 200 | 0 | 133 | 0 | 100 | 0 | 0 | 0 | 0 | 0 | 0 | 0.5 | 140 | 0 | 0 | 0 | 9 | 100 | 0 | 17 |  | 925 | 0 | 345 | 0 | 99 | 120 | 0 | 0 | 0 | 0 | 0 | 89 | 14 | 0 | 0 | 0 | 0 | 0 | 0 | 0 | 0 | 0 | 0 | 0 | 0 | 22 | 11 | 8 | 0 | 0 | 149 | 0 | 0 | 0 | 0 | 154 | 0 | 77 | 0 | 180 | 0 | 370 | 0 | 0 | 0 | 0 | 0 | 0 | 0.8 | 0 | 440 |  | 5556.6 | 3003.8 | 8560.4 | 3146 | 925 | 2038 | 1476 | 589 | 153 | 120 | 112 | 1.4 | 0 | 93.66
8:00 | 28 | 0 | 0 | 110 | 0 | 99 | 40 | 0 | 274 |  | 0 | 370 | 320 | 50 | 96 | 15 | 200 | 0 | 0 | 0 | 100 | 32 | 0 | 0 | 0 | 0 | 0 | 0 | 0 | 0 | 22 | 25 | 30 | 33 | 33 | 0 | 0 | 85 | 70 | 0 | 0 | 0 | 164 | 0 | 114 | 0 |  | 0 | 0 | 0 | 0 | 0 | 0 | 18 | 3 | 0 | 80 | 0 | 285 | 235 | 187 | 8 | 91 | 5 | 5 | 0 | 51 | 0 | 0 | 0 | 18 | 0 | 25 | 12 | 106 | 138 | 8 | 20 | 0.3 | 59 | 30 | 50 | 46 | 110 | 221 | 61 | 85 | 0 | 80 | 18 | 0 | 10 | 300 | 24 | 5 | 0 | 95 | 0 | 0 | 200 | 0 | 132 | 0.5 | 100 | 0 | 0 | 0 | 0 | 0 | 0 | 1.2 | 140 | 0 | 0 | 0 | 0 | 100 | 0 | 17 |  | 925 | 0 | 385 | 0 | 99 | 120 | 0 | 0 | 0 | 0 | 0 | 90 | 13 | 0 | 0 | 0 | 0 | 0 | 0 | 0 | 0 | 0 | 0 | 0 | 0 | 21 | 11 | 8 | 0 | 0 | 149 | 0 | 0 | 0 | 0 | 166 | 0 | 76 | 0 | 180 | 0 | 374 | 0 | 0 | 0 | 0 | 0 | 0 | 0.8 | 0 | 420 |  | 5490 | 3037.8 | 8527.8 | 3200 | 925 | 1946 | 1504 | 569 | 155 | 120 | 106 | 2.8 | 0 | 93.66
9:00 | 28 | 0 | 0 | 110 | 0 | 94 | 60 | 0 | 352 |  | 0 | 400 | 295 | 73 | 96 | 15 | 216 | 0 | 0 | 0 | 100 | 68 | 16 | 0 | 0 | 0 | 0 | 38 | 6 | 0 | 22 | 25 | 30 | 33 | 33 | 0 | 0 | 87 | 70 | 0 | 0 | 0 | 164 | 0 | 105 | 0 |  | 0 | 0 | 0 | 0 | 0 | 0 | 18 | 2 | 0 | 80 | 0 | 260 | 235 | 188 | 8 | 82 | 5 | 5 | 0 | 51 | 0 | 0 | 0 | 18 | 11 | 25 | 12 | 108 | 121 | 40 | 20 | 0.6 | 60 | 30 | 50 | 46 | 163 | 204 | 62 | 83 | 0 | 80 | 18 | 0 | 10 | 300 | 24 | 5 | 0 | 115 | 0 | 0 | 200 | 0 | 132 | 0.8 | 100 | 0 | 0 | 0 | 0 | 2 | 0 | 4.2 | 230 | 0 | 0 | 0 | 6 | 100 | 0 | 17 |  | 925 | 0 | 345 | 0 | 99 | 120 | 0 | 0 | 0 | 0 | 0 | 90 | 13 | 0 | 0 | 0 | 0 | 0 | 0 | 0 | 0 | 0 | 0 | 0 | 0 | 21 | 8 | 8 | 0 | 0 | 149 | 0 | 0 | 0 | 0 | 193 | 0 | 77 | 0 | 208 | 0 | 409 | 0 | 0 | 0 | 0 | 0 | 0 | 2.6 | 35 | 400 |  | 5867.6 | 3102.6 | 8970.2 | 3168 | 925 | 2152 | 1767 | 549 | 157 | 136 | 108 | 8.2 | 0 | 93.65
10:00 | 28 | 0 | 0 | 110 | 0 | 94 | 68 | 0 | 304 |  | 0 | 370 | 290 | 92 | 96 | 40 | 210 | 0 | 0 | 0 | 100 | 68 | 16 | 2 | 0 | 0 | 0 | 53 | 22 | 17 | 22 | 25 | 26 | 25 | 33 | 0 | 0 | 87 | 70 | 0 | 0 | 0 | 166 | 0 | 106 | 0 |  | 0 | 0 | 0 | 0 | 12 | 1 | 18 | 2 | 0 | 80 | 0 | 260 | 245 | 208 | 8 | 95 | 5 | 5 | 0 | 51 | 0 | 0 | 0 | 18 | 11 | 25 | 16 | 110 | 121 | 48 | 20 | 1.5 | 60 | 30 | 47 | 46 | 163 | 206 | 65 | 83 | 0 | 80 | 18 | 0 | 10 | 285 | 24 | 5 | 0 | 265 | 0 | 0 | 200 | 0 | 132 | 0.4 | 100 | 0 | 1 | 0 | 0 | 105 | 0 | 3.2 | 251 | 0 | 0 | 0 | 56 | 100 | 0 | 17 |  | 925 | 0 | 355 | 0 | 99 | 120 | 0 | 0 | 0 | 0 | 0 | 90 | 12 | 0 | 0 | 0 | 0 | 0 | 0 | 0 | 0 | 0 | 0 | 0 | 0 | 21 | 8 | 8 | 0 | 0 | 149 | 0 | 0 | 0 | 0 | 177 | 0 | 78 | 0 | 211 | 0 | 366 | 0 | 0 | 0 | 0 | 0 | 0 | 3.5 | 90 | 400 |  | 6253.1 | 3112.5 | 9365.6 | 3202 | 925 | 2021 | 2257 | 549 | 157 | 136 | 110 | 8.6 | 0 | 93.65
11:00 | 28 | 0 | 0 | 110 | 0 | 95 | 68 | 0 | 304 |  | 0 | 370 | 280 | 100 | 96 | 40 | 181 | 0 | 0 | 0 | 100 | 68 | 16 | 10 | 0 | 0 | 3 | 35 | 35 | 30 | 22 | 25 | 26 | 33 | 33 | 0 | 0 | 87 | 70 | 0 | 0 | 0 | 164 | 0 | 106 | 0 |  | 0 | 0 | 0 | 0 | 65 | 11 | 18 | 2 | 0 | 80 | 0 | 260 | 235 | 204 | 8 | 94 | 5 | 5 | 0 | 51 | 0 | 0 | 0 | 18 | 8 | 25 | 16 | 110 | 120 | 56 | 20 | 2.7 | 60 | 30 | 47 | 46 | 163 | 200 | 66 | 85 | 0 | 80 | 18 | 0 | 10 | 300 | 24 | 5 | 0 | 300 | 0 | 0 | 192 | 0 | 132 | 1.9 | 90 | 0 | 26 | 0 | 33 | 105 | 0 | 6.5 | 251 | 0 | 0 | 0 | 51 | 100 | 0 | 17 |  | 925 | 0 | 355 | 0 | 99 | 45 | 0 | 0 | 0 | 0 | 0 | 90 | 13 | 0 | 0 | 0 | 0 | 0 | 0 | 0 | 0 | 0 | 0 | 0 | 0 | 18 | 8 | 10 | 0 | 0 | 149 | 0 | 0 | 0 | 0 | 158 | 0 | 78 | 0 | 210 | 0 | 363 | 0 | 0 | 0 | 0 | 64 | 0 | 7.9 | 109 | 400 |  | 6388.1 | 3101.9 | 9490 | 3137 | 925 | 2034 | 2498 | 549 | 157 | 61 | 110 | 19 | 0 | 93.64
12:00 | 28 | 0 | 0 | 110 | 0 | 99 | 68 | 0 | 350 |  | 0 | 400 | 295 | 100 | 96 | 40 | 191 | 0 | 0 | 0 | 100 | 68 | 16 | 30 | 0 | 0 | 9 | 35 | 55 | 35 | 22 | 25 | 26 | 33 | 33 | 0 | 0 | 86 | 70 | 0 | 0 | 1 | 164 | 0 | 100 | 0 |  | 0 | 0 | 0 | 0 | 88 | 13 | 18 | 2 | 0 | 80 | 0 | 260 | 240 | 205 | 8 | 84 | 5 | 5 | 0 | 51 | 0 | 0 | 0 | 18 | 8 | 25 | 16 | 120 | 102 | 56 | 20 | 3 | 58 | 30 | 50 | 45 | 163 | 210 | 65 | 83 | 0 | 79 | 18 | 0 | 10 | 315 | 24 | 5 | 0 | 300 | 0 | 0 | 192 | 0 | 117 | 1.2 | 90 | 0 | 51 | 0 | 60 | 105 | 0 | 2.2 | 250 | 0 | 0 | 0 | 47 | 100 | 0 | 17 |  | 925 | 0 | 355 | 0 | 99 | 0 | 0 | 0 | 0 | 0 | 8 | 90 | 13 | 0 | 0 | 0 | 0 | 0 | 0 | 0 | 0 | 0 | 0 | 0 | 0 | 18 | 11 | 10 | 0 | 0 | 149 | 0 | 0 | 0 | 0 | 173 | 0 | 77 | 0 | 207 | 0 | 406 | 0 | 0 | 7 | 0 | 83 | 0 | 5.4 | 109 | 400 |  | 6599.4 | 3145.4 | 9744.8 | 3137 | 925 | 2174 | 2656 | 549 | 156 | 16 | 120 | 11.8 | 0 | 93.64
13:00 | 28 | 0 | 0 | 110 | 0 | 98 | 67 | 0 | 350 |  | 0 | 400 | 265 | 100 | 96 | 40 | 168 | 0 | 0 | 0 | 100 | 68 | 16 | 74 | 0 | 0 | 47 | 35 | 55 | 55 | 0 | 25 | 26 | 33 | 33 | 33 | 0 | 85 | 70 | 0 | 0 | 25 | 164 | 0 | 100 | 0 |  | 0 | 0 | 0 | 0 | 91 | 32 | 18 | 3 | 0 | 80 | 0 | 260 | 235 | 205 | 8 | 82 | 5 | 5 | 0 | 51 | 0 | 0 | 25 | 18 | 8 | 25 | 16 | 118 | 100 | 56 | 20 | 0.9 | 59 | 30 | 50 | 45 | 130 | 196 | 31 | 82 | 0 | 80 | 18 | 0 | 10 | 295 | 24 | 5 | 0 | 300 | 0 | 0 | 192 | 0 | 114 | 0.8 | 100 | 0 | 65 | 0 | 75 | 105 | 0 | 1.9 | 251 | 0 | 0 | 0 | 48 | 100 | 0 | 17 |  | 925 | 0 | 345 | 0 | 99 | 0 | 0 | 0 | 0 | 0 | 40 | 90 | 14 | 0 | 0 | 0 | 0 | 0 | 0 | 12 | 0 | 0 | 0 | 25 | 0 | 17 | 11 | 10 | 0 | 0 | 149 | 0 | 0 | 0 | 0 | 168 | 0 | 78 | 0 | 208 | 0 | 374 | 0 | 0 | 33 | 0 | 85 | 0 | 6.6 | 109 | 400 |  | 6652.6 | 3198.6 | 9851.2 | 3023 | 925 | 2088 | 2955 | 549 | 155 | 28 | 118 | 10.2 | 0 | 93.63
14:00 | 28 | 0 | 0 | 110 | 0 | 98 | 66 | 0 | 263 |  | 0 | 320 | 275 | 100 | 96 | 55 | 184 | 0 | 0 | 0 | 100 | 68 | 16 | 72 | 0 | 0 | 48 | 35 | 55 | 55 | 22 | 25 | 29 | 33 | 33 | 52 | 0 | 82 | 70 | 0 | 0 | 25 | 164 | 0 | 72 | 0 |  | 0 | 0 | 0 | 0 | 91 | 47 | 18 | 3 | 0 | 80 | 0 | 265 | 235 | 210 | 8 | 86 | 5 | 5 | 0 | 51 | 0 | 0 | 36 | 18 | 8 | 25 | 20 | 124 | 100 | 56 | 17 | 1.7 | 58 | 30 | 50 | 45 | 110 | 200 | 51 | 82 | 0 | 80 | 18 | 0 | 10 | 280 | 24 | 5 | 0 | 300 | 0 | 0 | 192 | 0 | 114 | 1.1 | 100 | 0 | 70 | 0 | 75 | 105 | 0 | 1.1 | 251 | 0 | 0 | 0 | 48 | 100 | 0 | 17 |  | 925 | 0 | 345 | 0 | 99 | 10 | 0 | 0 | 0 | 0 | 40 | 90 | 17 | 0 | 0 | 0 | 0 | 0 | 0 | 50 | 0 | 0 | 0 | 25 | 0 | 17 | 11 | 10 | 0 | 0 | 149 | 0 | 0 | 0 | 0 | 152 | 0 | 55 | 0 | 150 | 0 | 319 | 0 | 0 | 54 | 0 | 85 | 0 | 6.8 | 109 | 380 |  | 6577.9 | 3098.8 | 9676.7 | 3000 | 925 | 1810 | 3050 | 529 | 152 | 76 | 124 | 10.7 | 0 | 93.63
15:00 | 28 | 0 | 0 | 110 | 0 | 98 | 67 | 0 | 303 |  | 0 | 360 | 265 | 100 | 96 | 55 | 169 | 0 | 0 | 0 | 100 | 68 | 16 | 67 | 0 | 0 | 48 | 53 | 35 | 55 | 22 | 25 | 28 | 33 | 33 | 52 | 0 | 85 | 35 | 0 | 0 | 25 | 164 | 0 | 70 | 0 |  | 0 | 0 | 0 | 0 | 91 | 47 | 18 | 2 | 0 | 80 | 0 | 265 | 250 | 211 | 8 | 81 | 5 | 5 | 0 | 51 | 0 | 0 | 43 | 18 | 8 | 25 | 20 | 130 | 98 | 58 | 17 | 0.9 | 60 | 30 | 50 | 44 | 163 | 196 | 61 | 82 | 0 | 80 | 18 | 0 | 10 | 310 | 24 | 5 | 0 | 300 | 0 | 0 | 181 | 0 | 113 | 0.6 | 100 | 0 | 76 | 0 | 75 | 105 | 0 | 0.6 | 251 | 0 | 0 | 0 | 57 | 100 | 0 | 17 |  | 925 | 0 | 390 | 0 | 99 | 30 | 0 | 0 | 0 | 0 | 40 | 90 | 13 | 0 | 0 | 0 | 0 | 0 | 0 | 65 | 0 | 0 | 0 | 43 | 0 | 17 | 11 | 10 | 0 | 0 | 149 | 0 | 0 | 0 | 0 | 156 | 0 | 56 | 0 | 150 | 0 | 396 | 0 | 0 | 54 | 0 | 92 | 0 | 6 | 109 | 390 |  | 6706.1 | 3291 | 9997.1 | 3048 | 925 | 2046 | 3070 | 539 | 120 | 111 | 130 | 8.1 | 0 | 93.62
16:00 | 28 | 0 | 0 | 110 | 0 | 96 | 66 | 0 | 345 |  | 0 | 380 | 275 | 100 | 96 | 55 | 162 | 0 | 0 | 0 | 100 | 68 | 16 | 61 | 0 | 0 | 48 | 0 | 55 | 35 | 22 | 25 | 28 | 33 | 33 | 52 | 0 | 85 | 35 | 0 | 0 | 0 | 164 | 0 | 70 | 0 |  | 0 | 0 | 0 | 0 | 91 | 48 | 18 | 2 | 0 | 80 | 0 | 265 | 250 | 211 | 8 | 82 | 5 | 5 | 0 | 51 | 0 | 0 | 25 | 18 | 8 | 25 | 20 | 124 | 102 | 48 | 17 | 0.6 | 60 | 30 | 50 | 44 | 130 | 196 | 65 | 81 | 0 | 80 | 18 | 0 | 10 | 290 | 24 | 5 | 0 | 300 | 0 | 0 | 200 | 0 | 115 | 0.6 | 100 | 0 | 50 | 0 | 18 | 105 | 0 | 0.7 | 251 | 0 | 0 | 0 | 47 | 100 | 0 | 17 |  | 925 | 0 | 390 | 0 | 99 | 30 | 0 | 0 | 0 | 0 | 16 | 89 | 13 | 0 | 0 | 0 | 0 | 0 | 0 | 65 | 0 | 0 | 0 | 0 | 0 | 17 | 11 | 10 | 0 | 0 | 149 | 0 | 0 | 0 | 0 | 158 | 0 | 53 | 0 | 150 | 0 | 392 | 0 | 0 | 0 | 0 | 99 | 0 | 3.6 | 109 | 400 |  | 6533.9 | 3178.6 | 9712.5 | 3051 | 925 | 2044 | 2783 | 549 | 120 | 111 | 124 | 5.5 | 0 | 93.62
17:00 | 28 | 0 | 0 | 110 | 0 | 96 | 40 | 0 | 303 |  | 0 | 350 | 270 | 100 | 84 | 55 | 156 | 0 | 0 | 0 | 100 | 68 | 16 | 10 | 0 | 0 | 18 | 53 | 35 | 35 | 22 | 25 | 28 | 33 | 33 | 30 | 0 | 85 | 35 | 0 | 0 | 0 | 164 | 0 | 70 | 0 |  | 0 | 0 | 0 | 0 | 55 | 22 | 18 | 7 | 0 | 80 | 0 | 265 | 250 | 212 | 8 | 80 | 5 | 5 | 0 | 51 | 0 | 0 | 0 | 18 | 8 | 8 | 20 | 118 | 104 | 48 | 17 | 0.3 | 60 | 30 | 22 | 20 | 110 | 197 | 66 | 20 | 0 | 80 | 18 | 0 | 10 | 285 | 24 | 5 | 0 | 300 | 0 | 0 | 200 | 0 | 115 | 0.3 | 90 | 0 | 30 | 0 | 18 | 105 | 0 | 0.2 | 197 | 0 | 0 | 0 | 50 | 60 | 0 | 17 |  | 925 | 0 | 380 | 0 | 99 | 55 | 0 | 0 | 0 | 0 | 0 | 90 | 16 | 0 | 0 | 0 | 0 | 0 | 0 | 65 | 0 | 0 | 0 | 0 | 0 | 17 | 11 | 10 | 0 | 0 | 150 | 0 | 0 | 0 | 0 | 152 | 0 | 35 | 0 | 150 | 0 | 386 | 0 | 0 | 0 | 0 | 97 | 0 | 1.9 | 109 | 380 |  | 5980.8 | 3128.9 | 9109.7 | 3016 | 925 | 1792 | 2470 | 530 | 120 | 136 | 118 | 2.7 | 0 | 93.61
18:00 | 28 | 0 | 0 | 110 | 0 | 65 | 40 | 0 | 272 |  | 0 | 320 | 285 | 65 | 84 | 55 | 164 | 0 | 0 | 0 | 100 | 50 | 16 | 10 | 0 | 0 | 18 | 53 | 17 | 55 | 22 | 25 | 28 | 33 | 33 | 52 | 0 | 85 | 35 | 0 | 0 | 0 | 164 | 0 | 70 | 0 |  | 0 | 0 | 0 | 0 | 53 | 12 | 18 | 2 | 0 | 80 | 0 | 265 | 250 | 207 | 8 | 80 | 5 | 5 | 0 | 51 | 0 | 0 | 0 | 18 | 8 | 8 | 15 | 118 | 107 | 48 | 14 | 0.1 | 60 | 30 | 22 | 20 | 110 | 199 | 40 | 20 | 0 | 80 | 18 | 0 | 10 | 280 | 24 | 5 | 0 | 300 | 0 | 0 | 200 | 0 | 115 | 0 | 100 | 0 | 30 | 0 | 18 | 105 | 0 | 0 | 160 | 0 | 0 | 0 | 56 | 60 | 0 | 17 |  | 925 | 0 | 295 | 0 | 115 | 100 | 0 | 0 | 0 | 3 | 0 | 90 | 16 | 0 | 0 | 0 | 0 | 0 | 5 | 65 | 0 | 0 | 15 | 0 | 0 | 17 | 11 | 10 | 0 | 0 | 150 | 0 | 0 | 0 | 0 | 151 | 0 | 34 | 0 | 150 | 0 | 311 | 0 | 0 | 0 | 0 | 97 | 0 | 0.2 | 109 | 380 |  | 5805.1 | 3049.2 | 8854.3 | 2904 | 925 | 1614 | 2439 | 530 | 120 | 204 | 118 | 0.3 | 0 | 93.61
18:30 | 0 | 0 | 0 | 0 | 0 | 0 | 0 | 0 | 0 |  | 0 | 0 | 0 | 0 | 0 | 0 | 0 | 0 | 0 | 0 | 0 | 0 | 0 | 0 | 0 | 0 | 0 | 0 | 0 | 0 | 0 | 0 | 0 | 0 | 0 | 0 | 0 | 0 | 0 | 0 | 0 | 0 | 0 | 0 | 0 | 0 |  | 0 | 0 | 0 | 0 | 0 | 0 | 0 | 0 | 0 | 0 | 0 | 0 | 0 | 0 | 0 | 0 | 0 | 0 | 0 | 0 | 0 | 0 | 0 | 0 | 0 | 0 | 0 | 0 | 0 | 0 | 0 | 0 | 0 | 0 | 0 | 0 | 0 | 0 | 0 | 0 | 0 | 0 | 0 | 0 | 0 | 0 | 0 | 0 | 0 | 0 | 0 | 0 | 0 | 0 | 0 | 0 | 0 | 0 | 0 | 0 | 0 | 0 | 0 | 0 | 0 | 0 | 0 | 0 | 0 | 0 | 0 | 0 |  | 0 | 0 | 0 | 0 | 0 | 0 | 0 | 0 | 0 | 0 | 0 | 0 | 0 | 0 | 0 | 0 | 0 | 0 | 0 | 0 | 0 | 0 | 0 | 0 | 0 | 0 | 0 | 0 | 0 | 0 | 0 | 0 | 0 | 0 | 0 | 0 | 0 | 0 | 0 | 0 | 0 | 0 | 0 | 0 | 0 | 0 | 0 | 0 | 0 | 0 | 0 |  | 0 | 0 | 0 | 0 | 0 | 0 | 0 | 0 | 0 | 0 | 0 | 0 | 0 | 0
19:00 | 28 | 0 | 0 | 110 | 0 | 98 | 40 | 0 | 332 |  | 0 | 420 | 280 | 65 | 94 | 55 | 157 | 0 | 0 | 0 | 100 | 68 | 149 | 33 | 0 | 0 | 18 | 53 | 55 | 55 | 22 | 25 | 28 | 33 | 33 | 52 | 0 | 84 | 35 | 0 | 0 | 21 | 164 | 0 | 70 | 0 |  | 0 | 0 | 102 | 20 | 81 | 15 | 18 | 8 | 0 | 80 | 0 | 265 | 250 | 213 | 8 | 80 | 5 | 5 | 0 | 51 | 0 | 50 | 23 | 18 | 8 | 0 | 21 | 144 | 106 | 72 | 17 | 0 | 60 | 30 | 31 | 25 | 130 | 199 | 69 | 85 | 0 | 80 | 18 | 0 | 10 | 240 | 24 | 8 | 0 | 300 | 0 | 0 | 200 | 0 | 115 | 0 | 100 | 55 | 66 | 0 | 29 | 105 | 0 | 0 | 177 | 0 | 0 | 114 | 57 | 90 | 0 | 17 |  | 925 | 0 | 385 | 0 | 115 | 140 | 0 | 0 | 24 | 10 | 40 | 90 | 25 | 96 | 0 | 0 | 0 | 50 | 35 | 100 | 0 | 25 | 37 | 43 | 25 | 17 | 11 | 11 | 0 | 0 | 150 | 0 | 0 | 0 | 0 | 159 | 0 | 75 | 44 | 160 | 0 | 376 | 70 | 0 | 51 | 0 | 105 | 0 | 0 | 109 | 380 |  | 6871 | 3883 | 10754 | 3044 | 925 | 1987 | 3283 | 530 | 119 | 722 | 144 | 0 | 0 | 93.6
19:30 | 28 | 0 | 0 | 110 | 0 | 98 | 69 | 0 | 351 |  | 0 | 390 | 290 | 7 | 94 | 55 | 184 | 0 | 0 | 0 | 100 | 40 | 149 | 100 | 0 | 0 | 47 | 53 | 55 | 55 | 22 | 25 | 28 | 33 | 33 | 52 | 0 | 85 | 35 | 0 | 0 | 25 | 164 | 0 | 70 | 0 |  | 0 | 0 | 102 | 20 | 97 | 50 | 18 | 11 | 0 | 80 | 0 | 265 | 250 | 212 | 8 | 81 | 5 | 5 | 0 | 51 | 0 | 50 | 43 | 18 | 8 | 0 | 21 | 130 | 107 | 72 | 17 | 0 | 60 | 30 | 50 | 43 | 130 | 199 | 40 | 85 | 0 | 80 | 18 | 0 | 10 | 300 | 24 | 8 | 0 | 300 | 0 | 0 | 200 | 0 | 115 | 0 | 100 | 120 | 100 | 0 | 113 | 105 | 0 | 0 | 197 | 0 | 0 | 114 | 57 | 100 | 0 | 17 |  | 924 | 0 | 390 | 0 | 115 | 175 | 0 | 0 | 23 | 3 | 40 | 90 | 27 | 64 | 0 | 0 | 0 | 50 | 35 | 100 | 0 | 25 | 37 | 43 | 26 | 17 | 11 | 11 | 0 | 0 | 150 | 0 | 0 | 0 | 0 | 159 | 0 | 79 | 100 | 160 | 0 | 401 | 90 | 0 | 90 | 0 | 106 | 0 | 0 | 109 | 450 |  | 7283 | 4100 | 11383 | 3048 | 924 | 2136 | 3675 | 600 | 120 | 750 | 130 | 0 | 0 | 0
20:00 | 28 | 0 | 0 | 110 | 0 | 98 | 68 | 0 | 342 |  | 0 | 390 | 285 | 23 | 94 | 55 | 170 | 0 | 0 | 0 | 100 | 40 | 149 | 100 | 0 | 0 | 47 | 53 | 55 | 55 | 22 | 25 | 28 | 33 | 17 | 52 | 0 | 86 | 35 | 0 | 0 | 25 | 164 | 0 | 70 | 0 |  | 0 | 0 | 102 | 20 | 97 | 47 | 18 | 13 | 0 | 80 | 0 | 265 | 250 | 214 | 8 | 80 | 5 | 5 | 0 | 51 | 0 | 50 | 43 | 18 | 11 | 4 | 21 | 140 | 106 | 72 | 17 | 0 | 60 | 30 | 50 | 43 | 130 | 197 | 67 | 85 | 0 | 80 | 18 | 0 | 10 | 270 | 24 | 8 | 0 | 300 | 0 | 0 | 200 | 0 | 113 | 0 | 100 | 188 | 105 | 0 | 115 | 105 | 0 | 0 | 214 | 0 | 0 | 114 | 57 | 100 | 0 | 17 |  | 925 | 0 | 310 | 0 | 115 | 200 | 0 | 0 | 19 | 0 | 40 | 90 | 25 | 64 | 0 | 0 | 0 | 50 | 35 | 100 | 0 | 25 | 39 | 43 | 26 | 18 | 11 | 11 | 0 | 0 | 150 | 0 | 0 | 0 | 0 | 164 | 0 | 80 | 100 | 160 | 0 | 400 | 90 | 0 | 90 | 0 | 107 | 0 | 0 | 109 | 450 |  | 7356 | 4046 | 11402 | 2975 | 925 | 2097 | 3774 | 600 | 121 | 770 | 140 | 0 | 0 | 93.6
21:00 | 28 | 0 | 0 | 110 | 0 | 98 | 68 | 0 | 333 |  | 0 | 390 | 280 | 7 | 94 | 55 | 166 | 0 | 0 | 0 | 100 | 94 | 149 | 36 | 0 | 0 | 48 | 53 | 55 | 55 | 22 | 25 | 28 | 0 | 17 | 52 | 0 | 88 | 35 | 0 | 0 | 25 | 164 | 0 | 70 | 0 |  | 0 | 0 | 102 | 20 | 97 | 50 | 18 | 20 | 0 | 80 | 0 | 265 | 250 | 215 | 8 | 90 | 20 | 5 | 0 | 51 | 0 | 50 | 43 | 18 | 11 | 25 | 21 | 140 | 106 | 72 | 17 | 0 | 60 | 30 | 50 | 43 | 130 | 199 | 68 | 85 | 0 | 80 | 18 | 0 | 10 | 285 | 24 | 8 | 0 | 300 | 0 | 0 | 200 | 0 | 115 | 0 | 100 | 200 | 110 | 0 | 115 | 105 | 0 | 0 | 180 | 0 | 0 | 114 | 57 | 100 | 0 | 17 |  | 924 | 0 | 370 | 0 | 115 | 200 | 0 | 0 | 21 | 0 | 40 | 90 | 18 | 48 | 0 | 0 | 0 | 50 | 35 | 98 | 0 | 25 | 37 | 43 | 26 | 18 | 11 | 11 | 0 | 0 | 150 | 0 | 0 | 0 | 0 | 159 | 0 | 80 | 100 | 160 | 0 | 378 | 90 | 0 | 94 | 0 | 107 | 0 | 0 | 109 | 480 |  | 7342 | 4087 | 11429 | 3043 | 924 | 2081 | 3720 | 630 | 123 | 768 | 140 | 0 | 0 | 93.59
22:00 | 28 | 0 | 0 | 110 | 0 | 98 | 68 | 0 | 333 |  | 0 | 390 | 285 | 7 | 94 | 55 | 167 | 0 | 0 | 0 | 100 | 94 | 149 | 26 | 0 | 0 | 48 | 53 | 55 | 55 | 22 | 25 | 29 | 25 | 17 | 52 | 0 | 88 | 35 | 0 | 0 | 25 | 164 | 0 | 70 | 0 |  | 0 | 0 | 102 | 10 | 97 | 32 | 18 | 24 | 0 | 80 | 0 | 265 | 250 | 205 | 8 | 85 | 26 | 5 | 0 | 51 | 0 | 50 | 43 | 18 | 11 | 25 | 21 | 144 | 107 | 73 | 17 | 0 | 60 | 30 | 50 | 46 | 130 | 197 | 69 | 85 | 0 | 80 | 18 | 0 | 10 | 270 | 24 | 8 | 0 | 300 | 0 | 0 | 200 | 0 | 126 | 0 | 100 | 0 | 110 | 0 | 105 | 105 | 0 | 0 | 180 | 0 | 0 | 114 | 56 | 100 | 0 | 17 |  | 925 | 0 | 370 | 0 | 115 | 200 | 0 | 0 | 21 | 0 | 40 | 89 | 20 | 16 | 0 | 0 | 0 | 50 | 35 | 98 | 0 | 25 | 37 | 43 | 25 | 18 | 11 | 11 | 0 | 0 | 150 | 0 | 0 | 0 | 0 | 171 | 0 | 80 | 100 | 180 | 0 | 387 | 90 | 0 | 94 | 0 | 107 | 0 | 0 | 109 | 500 |  | 7124 | 4117 | 11241 | 3092 | 925 | 2084 | 3456 | 650 | 123 | 767 | 144 | 0 | 0 | 93.59
23:00 | 28 | 0 | 0 | 110 | 0 | 98 | 69 | 0 | 339 |  | 0 | 390 | 295 | 7 | 94 | 55 | 198 | 0 | 0 | 0 | 100 | 94 | 133 | 27 | 0 | 0 | 48 | 53 | 55 | 55 | 22 | 25 | 29 | 33 | 17 | 52 | 0 | 88 | 35 | 0 | 0 | 25 | 163 | 0 | 70 | 0 |  | 0 | 0 | 68 | 10 | 97 | 25 | 18 | 28 | 0 | 80 | 0 | 265 | 250 | 200 | 8 | 96 | 26 | 5 | 0 | 51 | 0 | 0 | 43 | 18 | 11 | 25 | 21 | 138 | 123 | 73 | 17 | 0 | 60 | 30 | 50 | 46 | 130 | 214 | 62 | 85 | 0 | 80 | 18 | 0 | 10 | 280 | 24 | 8 | 0 | 300 | 0 | 0 | 200 | 0 | 130 | 0 | 100 | 0 | 110 | 0 | 105 | 105 | 0 | 0 | 180 | 0 | 0 | 88 | 56 | 100 | 0 | 17 |  | 925 | 0 | 360 | 0 | 115 | 200 | 0 | 0 | 0 | 0 | 40 | 89 | 18 | 16 | 0 | 0 | 0 | 0 | 0 | 98 | 0 | 25 | 37 | 43 | 25 | 18 | 11 | 11 | 0 | 0 | 149 | 0 | 0 | 0 | 0 | 159 | 0 | 78 | 0 | 180 | 0 | 407 | 90 | 0 | 94 | 0 | 106 | 0 | 0 | 109 | 500 |  | 7091 | 3903 | 10994 | 3140 | 925 | 2121 | 3337 | 649 | 123 | 561 | 138 | 0 | 0 | 93.58
24:00 | 28 | 0 | 0 | 110 | 0 | 98 | 68 | 0 | 350 |  | 0 | 390 | 295 | 7 | 94 | 55 | 187 | 0 | 0 | 0 | 100 | 94 | 116 | 27 | 0 | 0 | 48 | 53 | 55 | 0 | 22 | 25 | 29 | 33 | 17 | 0 | 0 | 88 | 35 | 0 | 0 | 0 | 164 | 0 | 70 | 0 |  | 0 | 0 | 51 | 0 | 97 | 25 | 18 | 28 | 0 | 80 | 0 | 265 | 250 | 200 | 8 | 91 | 26 | 5 | 0 | 51 | 0 | 0 | 43 | 18 | 11 | 0 | 0 | 134 | 122 | 73 | 17 | 0 | 60 | 30 | 50 | 46 | 130 | 200 | 62 | 85 | 0 | 80 | 18 | 0 | 10 | 300 | 24 | 8 | 0 | 300 | 0 | 0 | 193 | 0 | 133 | 0 | 100 | 0 | 110 | 0 | 105 | 105 | 0 | 0 | 180 | 0 | 0 | 88 | 56 | 100 | 0 | 17 |  | 924 | 0 | 345 | 0 | 115 | 200 | 0 | 0 | 0 | 0 | 40 | 90 | 22 | 0 | 0 | 0 | 0 | 0 | 0 | 98 | 0 | 25 | 37 | 43 | 25 | 18 | 11 | 11 | 0 | 0 | 151 | 0 | 0 | 0 | 0 | 159 | 0 | 77 | 0 | 180 | 0 | 405 | 90 | 0 | 54 | 0 | 106 | 0 | 0 | 109 | 500 |  | 6861 | 3835 | 10696 | 3050 | 924 | 2152 | 3135 | 651 | 123 | 527 | 134 | 0 | 0 | 93.58
KWH | 583000 | 0 | 0 | 2646000 | 0 | 2249818 | 1531936 | 0 | 7688000 |  | 0 | 9050750 | 6867549 | 1775040 | 2269520 | 1136364 | 4584529 | 0 | 0 | 0 | 2431968 | 1533168 | 1344000 | 769121 | 0 | 0 | 703296 | 1033200 | 965000 | 898181 | 413028 | 600000 | 656460 | 751800 | 748300 | 542448 | 0 | 1944574 | 1360000 | 0 | 0 | 221475 | 3868589 | 0 | 2157329 | 0 |  | 0 | 0 | 559264 | 84000 | 1405440 | 494400 | 442656 | 385440 | 0 | 1929525 | 0 | 6572400 | 5998000 | 4859000 | 167272 | 2067950 | 381744 | 137760 | 0 | 1010395 | 0 | 190512 | 522874 | 432792 | 197640 | 529900 | 445870 | 3075840 | 2832840 | 1362240 | 364860 | 13750 | 1415000 | 712800 | 1131000 | 1058112 | 3430554 | 4750000 | 1421568 | 1922880 | 0 | 1926560 | 421000 | 0 | 241020 | 7232250 | 556014 | 165192 | 0 | 6571306 | 0 | 0 | 4677600 | 0 | 3006720 | 10125 | 2384640 | 589920 | 1060509 | 0 | 1522800 | 1641408 | 0 | 19561 | 5166218 | 0 | 0 | 807120 | 1149120 | 2308800 | 0 | 434880 |  | 22148363 | 0 | 8795232 | 0 | 2553600 | 3373572 | 0 | 0 | 74880 | 13056 | 475125 | 2205831 | 457351 | 282720 | 0 | 0 | 0 | 282982 | 171314 | 1208576 | 0 | 158510 | 299558 | 432480 | 205085 | 444720 | 259128 | 243576 | 0 | 0 | 3675100 | 0 | 0 | 0 | 0 | 4253127 | 0 | 1685407 | 407040 | 5062127 | 0 | 9314581 | 596640 | 0 | 820704 | 0 | 1843200 | 0 | 43823 | 2242560 | 11541800 |  | 157523484 | 85571768 | 243095252 | 75992239 | 22148363 | 49398374 | 66148904 | 15216900 | 3304574 | 7722799 | 3075840 | 87259 | 0
Fuel Cost | 956120 | 0 | 0 | 3889620 | 0 | 2969759.76 | 2604291.2 | 0 | 7918640 |  | 0 | 9865317.5 | 7622979.39 | 13472553.6 | 15636992.8 | 9613639.44 | 4767910.16 | 0 | 0 | 0 | 18312719.04 | 13982492.16 | 13224960 | 7091295.62 | 0 | 0 | 6392960.64 | 7542360 | 7459450 | 8856064.66 | 309771 | 450000 | 0 | 0 | 0 | 5245472.16 | 0 | 525034.98 | 367200 | 0 | 0 | 2057502.75 | 4216762.01 | 0 | 3667459.3 | 0 |  | 0 | 0 | 5424860.8 | 802200 | 12227328 | 3915648 | 557746.56 | 1144756.8 | 0 | 2855697 | 0 | 4863576 | 5998000 | 4470280 | 215780.88 | 2378142.5 | 431370.72 | 192864 | 0 | 1727775.45 | 0 | 1924171.2 | 4993446.7 | 549645.84 | 148230 | 927325 | 334402.5 | 23068800 | 3002810.4 | 12369139.2 | 463372.2 | 219175 | 2320600 | 1140480 | 2013180 | 1650654.72 | 3910831.56 | 4940000 | 2800488.96 | 3672700.8 | 0 | 3332948.8 | 921990 | 0 | 491680.8 | 7304572.5 | 417010.5 | 125545.92 | 0 | 49679073.36 | 0 | 0 | 24323520 | 0 | 29586124.8 | 118361.25 | 19434816 | 6400632 | 7476588.45 | 0 | 13887936 | 15511305.6 | 0 | 0 | 39056608.08 | 0 | 0 | 8055057.6 | 9847958.4 | 15376608 | 0 | 0 |  | 127574570.88 | 0 | 9234993.6 | 0 | 20071296 | 46757707.92 | 0 | 0 | 785491.2 | 136826.88 | 4950802.5 | 2492589.03 | 708894.05 | 2759347.2 | 0 | 0 | 0 | 2784542.88 | 1740550.24 | 10695897.6 | 0 | 2143055.2 | 2902717.02 | 4190731.2 | 1989324.5 | 853862.4 | 401648.4 | 184387.032 | 0 | 0 | 19919042 | 0 | 0 | 0 | 0 | 5614127.64 | 0 | 2528110.5 | 6923750.4 | 5922688.59 | 0 | 9221435.19 | 6228921.6 | 0 | 7788480.96 | 0 | 14303232 | 0 | 484244.15 | 16572518.4 | 50668502 |  | 548023147.02 | 389534289.162 | 937557436.182 | 84686091.262 | 127574570.88 | 59396756.51 | 482162607.91 | 70587544 | 892234.98 | 88367050.24 | 23068800 | 821780.4 | 0
Yesterday Day Peak | 28 | 0 | 0 | 110 | 0 | 99 | 68 | 0 | 350 |  | 0 | 400 | 295 | 100 | 96 | 40 | 191 | 0 | 0 | 0 | 100 | 68 | 16 | 30 | 0 | 0 | 9 | 35 | 55 | 35 | 22 | 25 | 26 | 33 | 33 | 0 | 0 | 86 | 70 | 0 | 0 | 1 | 164 | 0 | 100 | 0 |  | 0 | 0 | 0 | 0 | 88 | 13 | 18 | 2 | 0 | 80 | 0 | 260 | 240 | 205 | 8 | 84 | 5 | 5 | 0 | 51 | 0 | 0 | 0 | 18 | 8 | 25 | 16 | 120 | 102 | 56 | 20 | 3 | 58 | 30 | 50 | 45 | 163 | 210 | 65 | 83 | 0 | 79 | 18 | 0 | 10 | 315 | 24 | 5 | 0 | 300 | 0 | 0 | 192 | 0 | 117 | 1.2 | 90 | 0 | 51 | 0 | 60 | 105 | 0 | 2.2 | 250 | 0 | 0 | 0 | 47 | 100 | 0 | 17 |  | 925 | 0 | 355 | 0 | 99 | 0 | 0 | 0 | 0 | 0 | 8 | 90 | 13 | 0 | 0 | 0 | 0 | 0 | 0 | 0 | 0 | 0 | 0 | 0 | 0 | 18 | 11 | 10 | 0 | 0 | 149 | 0 | 0 | 0 | 0 | 173 | 0 | 77 | 0 | 207 | 0 | 406 | 0 | 0 | 7 | 0 | 83 | 0 | 5.4 | 109 | 400 |  | 9744.8 | DayPeak
Yesterday Evening Peak | 28 | 0 | 0 | 110 | 0 | 98 | 68 | 0 | 333 | 0 | 0 | 390 | 280 | 7 | 94 | 55 | 166 | 0 | 0 | 0 | 100 | 94 | 149 | 36 | 0 | 0 | 48 | 53 | 55 | 55 | 22 | 25 | 28 | 0 | 17 | 52 | 0 | 88 | 35 | 0 | 0 | 25 | 164 | 0 | 70 | 0 | 0 | 0 | 0 | 102 | 20 | 97 | 50 | 18 | 20 | 0 | 80 | 0 | 265 | 250 | 215 | 8 | 90 | 20 | 5 | 0 | 51 | 0 | 50 | 43 | 18 | 11 | 25 | 21 | 140 | 106 | 72 | 17 | 0 | 60 | 30 | 50 | 43 | 130 | 199 | 68 | 85 | 0 | 80 | 18 | 0 | 10 | 285 | 24 | 8 | 0 | 300 | 0 | 0 | 200 | 0 | 115 | 0 | 100 | 200 | 110 | 0 | 115 | 105 | 0 | 0 | 180 | 0 | 0 | 114 | 57 | 100 | 0 | 17 |  | 924 | 0 | 370 | 0 | 115 | 200 | 0 | 0 | 21 | 0 | 40 | 90 | 18 | 48 | 0 | 0 | 0 | 50 | 35 | 98 | 0 | 25 | 37 | 43 | 26 | 18 | 11 | 11 | 0 | 0 | 150 | 0 | 0 | 0 | 0 | 159 | 0 | 80 | 100 | 160 | 0 | 378 | 90 | 0 | 94 | 0 | 107 | 0 | 0 | 109 | 480 |  | 11429 | EvPeak
Forecast for Evening | 28 | 0 | 0 | 110 | 0 | 100 | 68 | 0 | 360 | 0 | 0 | 450 | 305 | 100 | 100 | 55 | 210 | 0 | 0 | 0 | 100 | 94 | 149 | 100 | 0 | 0 | 50 | 54 | 55 | 55 | 22 | 25 | 30 | 33 | 33 | 50 | 0 | 88 | 35 | 0 | 0 | 25 | 165 | 0 | 100 | 0 | 0 | 0 |  | 100 | 100 | 97 | 50 | 18 | 20 | 0 | 80 | 0 | 360 | 360 | 220 | 8 | 90 | 20 | 5 | 0 | 51 | 0 | 50 | 43 | 18 | 11 | 25 | 21 | 173 | 150 | 72 | 17 | 0 | 60 | 30 | 51 | 44 | 163 | 210 | 66 | 86 | 0 | 80 | 18 | 0 | 10 | 341 | 25 | 11 | 200 | 300 | 300 | 100 | 200 | 100 | 115 | 0 | 100 | 200 | 150 | 0 | 115 | 100 | 100 | 0 | 300 | 54 | 110 | 114 | 60 | 100 | 0 | 104 |  | 928 | 16 | 410 | 0 | 115 | 220 | 0 | 0 | 30 | 60 | 40 | 90 | 33 | 110 | 0 | 0 | 0 | 50 | 40 | 100 | 0 | 50 | 40 | 43 | 30 | 18 | 10 | 11 | 0 | 0 | 150 | 0 | 10 | 0 | 0 | 220 | 0 | 80 | 100 | 220 | 0 | 414 | 90 | 200 | 113 | 100 | 113 | 0 | 0 | 113 | 660
Forecast for Day | 28 | 0 | 0 | 110 | 0 | 100 | 68 | 0 | 360 | 0 | 0 | 450 | 305 | 100 | 100 | 55 | 210 | 0 | 0 | 0 | 100 | 90 | 149 | 100 | 0 | 0 | 49 | 54 | 55 | 55 | 22 | 25 | 30 | 33 | 33 | 35 | 0 | 88 | 35 | 0 | 0 | 25 | 165 | 0 | 100 | 0 | 0 | 0 |  | 100 | 100 | 97 | 50 | 18 | 5 | 0 | 80 | 0 | 360 | 360 | 220 | 8 | 90 | 20 | 5 | 0 | 51 | 0 | 0 | 43 | 18 | 11 | 25 | 21 | 163 | 140 | 72 | 17 | 1.6 | 60 | 30 | 51 | 44 | 163 | 210 | 61 | 86 | 0 | 80 | 18 | 0 | 10 | 341 | 25 | 11 | 0 | 300 | 100 | 50 | 200 | 80 | 115 | 20 | 100 | 200 | 150 | 0 | 115 | 100 | 100 | 5 | 300 | 50 | 50 | 114 | 60 | 100 | 0 | 104 |  | 928 | 0 | 410 | 0 | 115 | 150 | 0 | 0 | 0 | 0 | 40 | 90 | 33 | 110 | 0 | 0 | 0 | 0 | 0 | 100 | 0 | 50 | 0 | 43 | 0 | 18 | 10 | 10 | 0 | 0 | 150 | 0 | 0 | 0 | 0 | 220 |  | 80 | 60 | 220 | 0 | 414 | 90 | 0 | 113 | 100 | 113 | 0 | 8 | 113 | 470
Generation at 08:00(Today) | 28 | 0 | 0 | 110 | 0 | 92 | 64 | 0 | 293 | 0 | 0 | 390 | 300 |  | 62 | 15 | 179 | 0 | 0 | 0 | 30 | 32 | 16 | 0 | 0 | 0 | 0 | 10 | 0 | 56 | 0 | 25 | 30 | 25 | 33 | 0 | 0 | 86 | 35 | 0 | 0 | 0 | 164 | 0 | 70 | 0 | 0 | 0 | 0 | 0 | 0 | 0 | 0 | 18 | 4 | 0 | 80 | 0 | 265 | 250 | 208 | 8 | 83 | 26 | 5 | 0 | 51 | 0 | 0 | 0 | 18 | 8 | 25 | 21 | 102 | 156 | 8 | 17 | 0.5 | 60 | 30 | 11 | 10 | 163 | 205 | 40 | 40 | 0 | 80 | 18 | 0 | 10 | 285 | 24 | 5 | 0 | 170 | 0 | 0 | 170 | 0 | 100 | 2.8 | 70 | 0 | 10 | 0 | 2 | 2 | 0 | 1 | 137 | 0 | 0 | 0 | 51 | 60 | 0 | 17 | 0 | 926 | 0 | 373 | 0 | 66 | 120 | 0 | 0 | 0 | 0 | 0 | 89 | 11 | 0 | 0 | 0 | 0 | 0 | 0 | 0 | 0 | 0 | 0 | 0 | 0 | 18 | 11 | 5 | 0 | 0 | 150 | 0 | 0 | 0 | 0 | 152 | 0 | 34 | 0 | 192 | 0 | 414 | 0 | 0 | 0 | 0 | 0 | 0 | 1.2 | 0 | 400 | 0
199
| Minimum Generation |  | 8527.8 | 8:00
| Highest Generation |  | 11429 | 21:00
| Day Peak Generation |  | 9744.8 | 12:00
| Evening Peak Generation |  | 11429 | 21:00
| HVDC Max Flow |  | 925 | 2:00
| HVDC EvPeak Flow |  | 924 | 21:00
| Load factor L.F |  | 88.63%

## P1
POWER GRID COMPANY OF BANGLADESH LTD.
|  |  | NATIONAL LOAD DESPATCH CENTER |  |  |  |  | QF-LDC-08
|  |  | DAILY REPORT |  |  |  |  | Page -1
[6 empty] | Reporting Date : | 2020-08-20
Till now the maximum generation is : - |  |  | 12893 MW | 21:00 | Hrs on | 2019-05-29
The Summary of Yesterday's |  | 2020-08-19 | Generation & Demand |  | Today's Actual Min Gen. & Probable Gen. & Demand
Day Peak Generation : |  | 9744.8 | MW Hour : | 12:00 | Min. Gen. at | 7:00 | 8126.92 | MW
Evening Peak Generation : |  | 11429 | MW Hour : | 21:00 | Available Max Generation : |  | 14452 | MW
E.P. Demand (at gen end) : |  | 11429 | MW Hour : | 21:00 | Max Demand (Evening) : |  | 12000 | MW
Maximum Generation : |  | 11429 | MW Hour : | 21:00 | Reserve(Generation end) |  | 2452 | MW
Total Gen. (MKWH) : |  | 243.0953 | System Load Factor : | 88.63% | Load Shed : |  | 0 | MW
EXPORT / IMPORT THROUGH EAST-WEST INTERCONNECTOR
Export from East grid to West grid :- Maximum |  |  | 98 | MW at | 4:00 | Energy |  | MKWHR.
Import from West grid to East grid :- Maximum |  |  | - | MW at | - | Energy | - | MKWHR.
| Water Level of Kaptai Lake at 6:00 A M on |  | 2020-08-20
Actual : | 93.56 | Ft.(MSL) , | Rule curve : | 95.08 | Ft.( MSL )
Gas Consumed : | Total = | 1073.8 | MMCFD. | Oil Consumed (PDB) :
[6 empty] | HSD : |  | Liter
[6 empty] | FO : |  | Liter
Cost of the Consumed Fuel (PDB+Pvt) : |  | Gas : | 144082847.772
: |  | Coal : | 70587544 | Oil : | 570529658.15 | Total : | 785200049.922
Load Shedding & Other Information
Area | Yesterday |  |  |  | Today
|  |  | Estimated Demand (S/S end) |  | Estimated Shedding (S/S end) |  | Rates of Shedding
| MW |  | MW |  |  | MW | (On Estimated Demand)
Dhaka | 0 | 0:00 | 4274.5117 |  |  | 0 | 0%
Chittagong Area | 0 | 0:00 | 1455.9382 |  |  | 0 | 0%
Khulna Area | 0 | 0:00 | 1304.8943 |  |  | 0 | 0%
Rajshahi Area | 0 | 0:00 | 1179.2318 |  |  | 0 | 0%
Cumilla Area | 0 | 0:00 | 1065.5721 |  |  | 0 | 0%
Mymensingh Area | 0 | 0:00 | 859.885 |  |  | 0 | 0%
Sylhet Area | 0 | 0:00 | 477.7586 |  |  | 0 | 0%
Barisal Area | 0 | 0:00 | 221.3166 |  |  | 0 | 0%
Rangpur Area | 0 | 0:00 | 663.2006 |  |  | 0 | 0%
Total | 0 |  | 11502.3089 |  |  | 0
Information of the Generating Units under shut down.
| Planned Shut- Down |  |  | Forced Shut- Down | 10) Haripur-412 MW.
1) Barapukuria ST: Unit-1,2
2) Bibiyana #3
3) Ghorasal Unit-2,3,4,7
4) Ashuganj unit-3,5
5) Bhola-225 MW GT-2 & ST
6) Kaptai-2
7) Raozan #1,2
8) Sirajganj #1
9) Baghabari-71 & 100 MW
Additional Information of Machines, lines, Interruption / Forced Load shed etc.
|  | Description |  |  | Comments on Power Interruption
a) Khulna-225 MW was under shut down at 10:31 due to DP high and was synchronized at 13:28.
b) Kulaura 132/33 kV T-1 transformer tripped at 08:35 differential Y-phase, Buccholz & O/C relay. |  |  |  |  | About 22 MW power interruption occurred under Kulaura S/S area
from 08:35 to 12:10.
c) Bogura 230/132 kV T-2 transformer was under shut down from 10:11 to 12:30 for loop change of CT & DS.
d) Aminbazar 132/33 kV T-2 transformer was under shut down from 08:55 to 11:09 for C/M.
e) Aminbazar 132/33 kV T-1 transformer was under shut down from 11:20 to 18:13 for C/M.
f) Bheramara 400 kV shunt reactor 10CF12 tripped at 12:55.
g) Norsingdi-B.Baria 132 kV Ckt-1 was under shut down from 14:24 to 16:38 for C/M.
h) Norsingdi-B.Baria 132 kV Ckt-2 was under shut down from 17:02 to 17:50 for C/M.
i) Barishal(O) 132/33 kV T-2 transformer tripped at 15:50 showing E/F & O/C relays and was switched on at 15:56.
j) Polashbari 132/33 kV T-3 transformer was shut down at 19:26 due to red hot maintenance at 33 kV Y-phase |  |  |  |  | About 20 MW power interruption occurred under Polashbari S/S area
bushing and was switched on at 20:31. |  |  |  |  | from 19:26 to 20:31.
k) Shyampur(N)-Shyampur(O) 132 kV Ckt-1 tripped at 22:05 showing dist.Z1,RYB and was switched on at 22:38.
l) Cumilla(N) 132/33 kV T-3 transformer tripped at 23:19 showing O/C relay and was switched on at 23:47.
m) Kabirpur 132/33 kV T-3 transformer is under shut down since 06:16(20/8/20) for C/M.
n) Sherpur 132/33 kV T-1 transformer is under shut down since 07:54(20/8/20) for red hot maintenance.

## P2
EVENING PEAK GENERATION AND DAY LONG ENERGY DATA OF POWER STATIONS
| Date : | 2020-08-19 | [5 empty] | Page -2
Sl. |  |  |  |  | Present | Peak | Energy
No. | Name of the Power Stations |  | Producer | Installed Capacity | Capacity | Hour | Generated | Remarks
Generation
|  |  |  | Unit No. X Capacity | MW | MW | MW
1 | Ghorasal TPP (Unit-1&2) |  | PDB | 2*55 | 85 | 28 | 583000 | Unit-1 Under maint.
| Ghorasal Repowered CCPP Unit-3 |  | PDB | 1*210 | 170 | 0 | 0 | Under maint.
| Ghorasal Repowered CCPP Unit-4 |  | PDB | 1*210 | 180 | 0 | 0 | Under maint.
| Ghorasal TPP Unit-5 |  | PDB | 1*210 | 190 | 110 | 2646000 | Gas shortage
2 | Ghorasal 365 MW CCPP Unit-7 |  | PDB | 1*243+1*122 | 365 | 0 | 0 | Under maint.
3 | Ghorashal 78.5 MW PP(MAX) |  | QRPP | 2*40 | 78 | 68 | 1531936 | Engine problem
4 | Ghorashal 108MW PP (Regent) |  | IPP | 34*3.35 | 108 | 98 | 2249818
5 | Haripur GTPP |  | SBU, PDB | 2*32 | 20 | 0 | 0 | Under maint.
6 | Haripur 412 MW CCPP |  | EGCB | 1*273+1*139 | 412 | 0 | 0 | Under maint.
7 | Haripur 360MW CCPP(HPL) |  | IPP | 1*235+1*125 | 360 | 333 | 7688000 | Frequency control.
8 | Meghnaghat 450 MW CCPP(MPL) |  | IPP | 2*150+1*150 | 450 | 390 | 9050750 | Frequency control.
9 | Meghnaghat 100 MW(IEL) |  | QRPP | 12*8.9 | 100 | 7 | 1775040 | Fuel shortage
10 | Meghnaghat CCPP(Summit) |  | IPP | 2*110+1*110 | 305 | 280 | 6867549 | FGMO
11 | Madanganj 102 PP(Summit) |  | QRPP | 6*17 | 100 | 94 | 2269520
12 | Madanganj-55 MW PP(Summit) |  | (IPP) | 3*17.08+1*11.3 | 55 | 55 | 1136364
13 | Keraniganj 100 MW PP (Powerpac) |  | QRPP | 8*13.45 | 100 | 36 | 769121 | Low demand
14 | Narshingdi 22 MW PP (Doreen) |  | SIPP, REB | 8*2.90 | 22 | 22 | 413028
15 | 210 MW Siddhirgonj TPP |  | PDB | 1*210 | 115 | 0 | 0 | Under maint.
16 | Siddhirgonj 2*120 MW GTPP |  | EGCB | 2*105 | 210 | 0 | 0 | Gas shortage
17 | Siddhirganj 100 PP(Dutch Bangla) |  | QRPP | 12*8.9 | 100 | 100 | 2431968
18 | Siddhirganj 335 MW CCPP |  | EGCB | 1*217+118 | 335 | 166 | 4584529 | STG under maintenance
19 | Gagnagar 102 MW PP (Digital Power) |  | IPP | 12*8.924 | 102 | 94 | 1533168 | Engine problem
20 | Katpotti 52 MW PP (Sinha) |  | IPP | 7*7.9 | 51 | 48 | 703296
21 | Kamalaghat 54 MW PP(Banco Energy) |  | IPP | 3*18 | 54 | 53 | 1033200
22 | Kodda 150MW PP |  | BPDB-RPCL | 9*17.06 | 149 | 149 | 1344000
23 | Manikganj 55 MW PP (Northern) |  | IPP | 3*19.3 | 55 | 55 | 965000
24 | Nababganj 55 MW PP (Southern power ) |  | IPP | 3*19.3 | 55 | 55 | 898181
25 | Bosila 108MW PP(CLC) |  | IPP | 12*8.775+1*3.5 | 108 | 0 | 0 | Fuel Shortage
26 | Summit Power,(Madhabdi+Ashulia) |  | SIPP,REB | 3*3.67+4*8.73 | 80 | 53 | 1256460 | Engine problem
27 | Maona 33 MW PP(Summit) |  | SIPP,REB | 4*8.73 | 33 | 0 | 751800 | Engine problem
28 | Rupganj 33 MW PP(Summit) |  | SIPP,REB | 4*8.73 | 33 | 17 | 748300 | Engine problem
29 | Gazipur 52 MW PP |  | IPP | 6*8.9 | 52 | 52 | 542448
30 | Tongi 80 MW GTPP |  | PDB | 1* 105 | 105 | 0 | 0 | Under maint.
31 | Kodda 300 MW PP Unit-2 (Summit) |  | IPP | 18*17.076 | 300 | 300 | 6571306
32 | Keranigonj 300 MW PP (APR) |  | IPP | 256*1.4 | 300 | 0 | 0 | Reserve
33 | Bramhangoan 100 MW PP (Aggreko) |  | IPP | 100 | 100 | 0 | 0 | Reserve
34 | Aurahati 100MW PP (Aggreko) |  | IPP | 0.85*23+0.95*91 | 100 | 0 | 0 | Reserve
35 | Kodda 149 MW PP Unit-1 (Summit) |  | IPP | 149 | 149 | 115 | 3006720 | Engine problem
36 | Gazipur 100 MW PP |  | RPCL | 100 MW | 105 | 105 | 1641408
| Meghnaghat 104 MW PP (OPCL) |  | IPP | 18.5*6 | 104 | 17 | 434880 | Fuel shortage
| Dhaka area Total |  |  |  | 5895 | 2900 | 65426790
37 | Chattogram TPP-1 |  | PDB | 1*210 | 180 | 0 | 0 | Gas shortage.
| Chattogram TPP-2 |  | PDB | 1*210 | 180 | 0 | 0 | Gas shortage.
38 | Raozan 25 MW PP |  | IPP | 3*8.9 | 25 | 25 | 221475
39 | Teknaf 20MW PP (Solartech) |  | Teknaf Solartech Energy Ltd. | 20 | 20 | 0 | 10125
40 | Patenga 50MW PP (Baraka) |  | IPP | 8*6.98 | 50 | 50 | 494400
41 | Kaptai Hydro: Unit-1,2,3,4, 5 |  | PDB | 2*40+3*50 | 230 | 123 | 3304574 | Low water level
42 | Sikalbaha 225MW |  | PDB | 1*150+1*175 | 225 | 164 | 3868589
43 | Sikalbaha Peaking GT |  | PDB | 1*150 | 150 | 70 | 2157329 | Gas shortage.
44 | Sikalbaha 105 MW PP (Baraka Sikalbaha) |  | IPP | 105 MW | 105 | 0 | 0 | Reserve
45 | Hathazari 100 MW peaking PP |  | PDB | 11*8.9 | 98 | 0 | 0 | Under maint.
46 | Dohazari -Kalaish 100 MW Peaking |  | PDB | 6*17 | 102 | 102 | 559264
47 | Juldah 100 MW Unit-1 (Acorn) |  | QRPP | 8*13.45 | 100 | 20 | 84000 | Low demand
48 | Juldah 100 MW PP Unit-3 (Acorn) |  | IPP | 0 | 100 | 100 | 2384640
49 | Barabkunda 22 MW PP (Regent) |  | SIPP, PDB | 8*2.90 | 22 | 18 | 442656
* | Malancha, Ctg. EPZ (United) |  |  | 5*8.73+3*9.34 | 0 | 20 | 385440
50 | Chattogram 108 MW PP (ECPV) |  | IPP | 16*7 | 108 | 97 | 1405440 | Engine problem
51 | Kaptai 7 MW Solar PP |  | PDB | 7.4 MW | 7 | 0 | 19561
52 | Anwara 300 MW PP (United) |  | IPP | 300 MW | 300 | 180 | 5166218 | Transformer over load
53 | Jodiac Power |  | IPP | 3*18.55+1*3.6 | 54 | 0 | 0 | Reserve
54 | Karnaphuli Power Ltd. |  | IPP | 110 | 110 | 0 | 0 | Reserve
| Juldah unit-2 (Acorn) |  | IPP | 8*13.6 | 100 | 100 | 2308800
| Chattogram area Total |  |  |  | 2266 | 1069 | 22812511
55 | Ashuganj TPP Unit- 3 |  | APSCL | 1*150 | 135 | 0 | 0 | Gas shortage.
| Ashuganj TPP Unit- 4 |  | APSCL | 1*150 | 129 | 80 | 1929525 | Gas shortage.
| Ashuganj TPP Unit- 5 |  | APSCL | 1*150 | 134 | 0 | 0 | Gas shortage.
56 | Ashuganj 225 MW CCPP |  | APSCL | 1*142+1*75 | 221 | 215 | 4859000 | FGMO
57 | Ashuganj 450 MW CCPP(North) |  | APSCL | 1*360 | 360 | 265 | 6572400 | FGMO
58 | Ashuganj 450 MW CCPP(South) |  | APSCL | 1*360 | 360 | 250 | 5998000 | FGMO
59 | Ashuganj 50 MW PP |  | APSCL | 14*3.968 | 45 | 20 | 381744 | Engine problem
60 | Ashuganj 55 MW PP (Precision) |  | RPP | 15*4 | 55 | 5 | 137760 | Gas shortage.
62 | Ashuganj 195MW PP (APSCL-United) |  | IPP | 20*9.73+1*16 | 195 | 8 | 167272 | Gas shortage.
63 | Ashuganj 51 MW PP (Midland) |  | IPP | 6*9.34 | 51 | 51 | 1010395
64 | Ashuganj 150MW PP (Midland) |  | IPP | 23*7.015 | 150 | 110 | 1060509 | Low demand
66 | Titas 50 MW Peaking PP |  | PDB | 6*8.92 | 52 | 50 | 190512
67 | Chandpur 150 MW CCPP |  | PDB | 1*106+1*57 | 163 | 90 | 2067950 | ST under maint.
68 | Chandpur 200MW (Desh energy) |  | IPP | 0 | 200 | 200 | 589920
69 | Feni 22MW PP (Doreen) |  | SIPP, PDB | 8*2.90 | 22 | 18 | 432792
70 | Feni 11 MW PP (Doreen) |  | SIPP, REB | 4*2.90 | 11 | 11 | 197640
** | Impoprt (Tripura) |  | Imported power | 0 | 160 | 140 | 3075840 | Low demand
71 | Jangalia 33MW PP (Summit) |  | SIPP, PDB | 4*8.73 | 33 | 25 | 529900 | Engine problem
72 | Jangalia 52 MW PP (Lakdanavi) |  | IPP | 6*8.92 | 52 | 43 | 522874 | Engine problem
73 | Cumilla 25 MW PP (Summit) |  | SIPP, PDB | 3*3.67+2*6.97 | 25 | 21 | 445870
74 | Daudkandi 200 MW PP (B.Trac) |  | IPP | 154*1.4 | 200 | 0 | 0 | Reserve
| Feni Lanka Power |  | IPP | 7*18.415+1*9.78 | 114 | 114 | 807120
| Chowmuhani 113 MW |  | IPP | 12*9.78+2*3.1 | 113 | 57 | 1149120 | Engine problem
| Cumilla Area Total |  |  |  | 2980 | 1773 | 32126143
75 | RPCL 210MW CCPP |  | IPP | 4*35+1*70 | 202 | 106 | 2832840 | Engine problem
76 | Tangail 22 MW PP (Doreen) |  | SIPP, PDB | 8*2.90 | 22 | 17 | 364860
77 | Jamalpur 95 MW PP(Powerpac) |  | IPP | 12*8.924 | 95 | 72 | 1362240 | Engine problem
78 | Sarishabari 3 MW Solar Plant |  | IPP | 1*3 | 3 | 0 | 13750
79 | Mymensingh 200 MW PP (United) |  | IPP | 200 | 200 | 200 | 4677600
80 | Jamalpur 115 MW PP (United) |  | IPP | 115 MW | 115 | 115 | 1522800 | #REF!
| Mymensingh Area Total |  |  |  | 637 | 510 | 10774090
81 | Fenchugonj CCPP Phase-1 |  | PDB | 2*32+1*33 | 70 | 60 | 1415000
82 | Fenchugonj CCPP Phase-2 |  | PDB | 2*35+1*35 | 90 | 30 | 712800 | # 4 under maint.
83 | Kushiara 163 MW CCPP (KP) |  | IPP | 1*109+1*54 | 163 | 130 | 3430554 | Frequency control.
84 | Shajibazar 330 MW CCPP |  | PDB | 3*110 | 330 | 199 | 4750000
85 | Fenchugonj 51 MW PP (Barakatullah) |  | RPP | 19*2.90 | 51 | 50 | 1131000
86 | Fenchuganj 44MW (Energyprima) |  | RPP | 12*3.3+5*2 | 44 | 43 | 1058112
87 | Hobiganj 11MW PP Cofidence-E |  | SIPP, REB | 4*2.90 | 11 | 8 | 165192
88 | Shahjibazar GTPP Unit- 8 & 9 |  | PDB | 2*35 | 66 | 68 | 1421568 | FGMO
89 | Shahjibazar 86MW PP (Shahjibazar) |  | RPP | 32*2.90 | 86 | 85 | 1922880
91 | Sylhet 225 MW CCPP |  | PDB | 1*142+1*89 | 231 | 80 | 1926560 | Engine problem
92 | Sylhet 20 MW GTPP |  | PDB | 1*20 | 20 | 18 | 421000 | Engine problem
93 | Sylhet 50MW PP (EPL) |  | RPP | 27*2 | 50 | 0 | 0 | Contract Expired
94 | Shahjahanulla 25 MW PP |  | SIPP, REB | 3*9.34 | 25 | 24 | 556014
95 | Bibiana-II 341 MW CCPP (Summit) |  | IPP | 1*222+1*119 | 341 | 285 | 7232250 | FGMO
96 | Bibiyana-III 400 MW CCPP |  | PDB | 400 MW | 400 | 0 | 0 | Under maint.
97 | Sylhet 10MW PP (Desh) |  | RPP | 6*1.95 | 10 | 10 | 241020
| Bibiyana South 400 MW |  | PDB | 400 MW | 0 | 0 | 0 | On test
| Sylhet Area Total |  |  |  | 1988 | 1090 | 26383950
98 | Bheramara GTPP Unit-3 |  | PDB | 1*20 | 16 | 0 | 0 | Reserve
** | Bheramara (HVDC ) |  | Imported power | 2*500 | 1000 | 924 | 22148363
99 | Khulna 115 PP MW (KPCL-2) |  | QRPP | 7*17 | 115 | 115 | 2553600
100 | Faridpur 50 MW Peaking PP |  | PDB | 8*6.89 | 54 | 21 | 74880
101 | Khulna 225 MW CCPP |  | NWPGCL | 1*150+1*75 | 230 | 200 | 3373572
102 | Gopalganj 100 MW Peaking PP |  | PDB | 16*6.98 | 109 | 0 | 13056 | Reserve
103 | Bheramara 410 MW CCPP |  | NWPGCL | 1*278+1*132 | 410 | 370 | 8795232 | FGMO
104 | Noapara 40 MW PP (Khanjahan Ali) |  | QRPP | 5*8.5 | 40 | 40 | 475125
105 | Noapara 100 MW PP (Bangla Trac) |  | IPP | 70*1.4 | 100 | 100 | 407040
106 | Rupsha 105 MW PP (Orion rupsha) |  | IPP | 6*18.445 | 105 | 90 | 596640 | Engine problem
107 | Madhumati 100 MW PP |  | IPP | 100 MW | 105 | 0 | 0 | Reserve
| Khulna Area Total |  |  |  | 2284 | 1860 | 38437508
108 | Barisal 110 MW PP (Summit ) |  | IPP | 7*17.076 | 110 | 48 | 282720 | Low demand
110 | Bhola 33 MW PP (Venture) |  | RPP | 1*34.50 | 33 | 18 | 457351
111 | Bhola 225 MW CCPP |  | PDB | 2*63+1*68 | 194 | 90 | 2205831 | GT-2 Under maint.
112 | Bhola 95 MW PP (Aggreko) |  | QRPP | 96*1.10 | 95 | 80 | 1685407 | Engine problem
| Payra 1320 MW |  | BCPCL | 1*622 | 622 | 480 | 11541800 | L/O
| Barisal Area Total |  |  |  | 1054 | 716 | 16173109
113 | Baghabari 71 MW GTPP |  | PDB | 1*71 | 71 | 0 | 0 | Gas shortage.
| Baghabari 100 MW GTPP |  | PDB | 1*100 | 100 | 0 | 0 | Gas shortage.
114 | Baghabari 50 MW Peaking PP |  | PDB | 6*8.9 | 52 | 50 | 282982
115 | Bera 70 MW Peaking PP |  | PDB | 9*8.29 | 71 | 35 | 171314
116 | Amnura 50 MW PP(Sinha) |  | QRPP | 7*7.79 | 50 | 0 | 0 | Fuel shortage
117 | Katakhali 50 MW PP (Northern) |  | QRPP | 6*8.9 | 50 | 25 | 158510 | Low demand
118 | Katakhali 50 MW Peaking PP |  | PDB | 6*8.7 | 50 | 37 | 299558
119 | Sirajgonj Unit-1 225MW |  | NWPGCL | 1*150+1*75 | 210 | 0 | 0 | Gas shortage.
120 | Sirajgonj Unit-2 225MW |  | NWPGCL | 1*150+1*75 | 220 | 159 | 4253127 | FGMO
121 | Sirajgonj Unit-3 225MW |  | NWPGCL | 1*141 | 220 | 160 | 5062127 | FGMO
122 | Sirajgonj 400 MW CCPP Unit-4 |  | SNWPGCL | 1*282+1*132 | 414 | 378 | 9314581 | FGMO
123 | Santahar 50 MW Peaking PP |  | PDB | 6*8.7 | 50 | 26 | 205085
124 | Bogra 22 MW PP (GBB) |  | RPP | 6*4 | 22 | 18 | 444720
125 | Bogura 20 MW PP (Energyprima) |  | RPP | 5*3.3+5*2 | 10 | 11 | 259128
126 | Ullapara 11 MW PP (Summit) |  | SIPP, REB | 4*2.90 | 11 | 11 | 243576
127 | Natore 52 MW PP (Rajlanka) |  | IPP | 6*8.92 | 52 | 43 | 432480
128 | Chapainawabganj 100 MW Peaking PP |  | PDB | 12*8.924 | 104 | 98 | 1208576
129 | Baghabari 200 MW PP (Paramount) |  | IPP | 200 MW | 200 | 0 | 0 | Reserve
130 | Bagura 113 MW PP (Confidence)-2 |  | IPP | 113 MW | 113 | 94 | 820704 | Engine problem
| Confidence Power Bogura Unit-1 113 MW |  | IPP | 6*18.55 | 113 | 109 | 2242560
| Rajshahi Area Total |  |  |  | 2183 | 1254 | 25399028
131 | Barapukuria TPP Unit-1 |  | PDB | 1*125 | 85 | 0 | 0 | Under maint.
| Barapukuria TPP Unit-2 |  | PDB | 1*125 | 85 | 0 | 0 | Coal shortage.
132 | Barapukuria 275 MW TPP Unit-3 |  | PDB | 1*275 | 274 | 150 | 3675100 | Coal shortage.
133 | Rangpur 20 MW GTPP |  | PDB | 1*20 | 20 | 0 | 0 | Under maint.
134 | Saidpur 20 MW GTPP |  | PDB | 1*20 | 20 | 0 | 0 | Reserve
135 | Rangpur 113 MW PP (Confidence) |  | IPP | 113 MW | 113 | 107 | 1843200
136 | Sympa Solar Power 8MW |  | IPP | 8 MW | 8 | 0 | 43823
| Rangpur Area Total |  |  |  | 605 | 257 | 5562123
| Total |  |  |  | 19892 | 11429 | 243095252
| Eastern Grid Total |  |  |  | 13766 | 7342 | 157523484
| Western Grid Total |  |  |  | 6126 | 4087 | 85571768
| National Grid Total |  |  |  | 19892 | 11429 | 243095252
*Data collected from respective power station over telephone.
Executive Engineer
Network Operation Division
Page- 3

## P3
l
MAXIMUM LOAD SERVED BY DIFFERENT GRID SUB-STATIONS
QF-LDC-09
| Date: | 2020-08-19
| (a) ENTIRE EASTERN GRID : |  | 7280 | MW | (b) ENTIRE WESTERN GRID : |  | 3666 | MW
| i) Dhaka area |  | 3755 | MW | i) Khulna area |  | 1366 | MW
| ii) Chittagong area |  | 1061 | MW | ii) Rajshahi area |  | 1250 | MW
| iii) Comilla area |  | 1029 | MW | iii) Barisal area |  | 276 | MW
| iv) Mymensingh area |  | 944 | MW | iv) Rangpur area |  | 774 | MW
| v) Sylhet area |  | 491 | MW
|  | SYSTEM TOTAL DEMAND ( a + b ) = |  | 10946 | MW
MAXIMUM LOAD SERVED BY DIFFERENT SUB-STATIONS
| Sub-station | Load (MW) | Hour | Sub-station | Load (MW) | Hour | Sub-station | Load (MW) | Hour
| Siddhirganj | 128 | 16:00 | Sherpur | 110 | 19:30 | Jhenida | 105 | 20:00
| Munsiganj | 112 | 20:00 | Srimongal | 61 | 18:30 | Bottail | 130 | 19:30
| Sonargaon | 88 | 1:00 | Shahjibazar | 125 | 21:00 | G.K Project | 55 | 20:00
| Shyampur | 188 | 7:00 | Fenchuganj | 40 | 22:00 | Faridpur | 179 | 0.875
| Bhulta | 187 | 10:00 | Kulawara | 39 | 1:00 | Madaripur | 88 | 0.91667
| Madanganj | 40 | 12:00 | Sylhet | 127 | 20:00 | Sariatpur | 54 | 1:00
| Shitalakhya | 94 | 10:00 | Chatak | 31 | 21:00 | Gopalganj | 85 | 19:30
| Rahim steel | 12 | 1:00 | Sunamganj | 47 | 22:00 | Bagerhat | 83 | 20:00
| Matuail | 75 | 11:00 | Biani Bazar | 63 | 18:30 | Mongla | 38 | 11:00
| Ghorasal | 79 | 23:00 | Comilla (S) | 144 | 19:00 | Satkhira | 95 | 0.8125
| Narsingdi | 165 | 21:00 | Comilla(N) | 96 | 20:00 | Gallamari | 41 | 23:00
| Haripur (SBU) | 103 | 10:00 | Chandpur | 90 | 20:00 | Magura | 50 | 0.8125
| Ullon | 55 | 18:30 | Feni | 113 | 20:00 | Norail | 38 | 20:00
| Hasnabad | 175 | 19:30 | Chowmuhani | 146 | 19:00 | Chuadanga | 90 | 19:30
| Magbazar | 99 | 15:00 | Ashuganj | 56 | 24:00 | Barisal(N) | 35 | 0.041667
| Maniknagar | 94 | 16:00 | Daudkandi | 125 | 20:00 | Barisal (S) | 86 | 0.83333
| Bangabhaban | 34 | 10:00 | B.Baria | 156 | 22:00 | Patuakhali | 99 | 0.041667
| Narinda | 88 | 13:00 | Ramganj | 96 | 19:30 | Bhandaria | 48 | 0.041667
| Dhanmondi | 169 | 11:00 | Chaddagram | 34 | 21:00 | Borhan Uddin | 40 | 1:00
| Lalbag | 90 | 13:00 | PHP | 10 | 13:00 | Ishurdi | 58 | 21:00
| Madartek | 62 | 19:30 | Madunaghat | 49 | 23:00 | Ruppur Paromanobik | 2 | 21:00
| Dhaka University |  |  | Hathazari | 88 | 0.8125 | Natore | 124 | 20:00
| Fatullah | 32 | 0.41667 | Khulshi | 189 | 0.5 | Bogra | 167 | 21:00
| Mirpur | 97 | 13:00 | Halishahar | 124 | 0.5 | Noagaon | 131 | 21:00
| Kalyanpur | 93 | 19:00 | Baraulia | 146 | 0.95833 | Rajshahi | 140 | 21:00
| Gulshan | 112 | 10:00 | Sikalbaha | 25 | 0.8125 | Rajshahi New | 10 | 21:00
| Uttara | 78 | 13:00 | Dohazari | 68 | 0.91667 | C.Nawabganj | 67 | 21:00
| Uttara New | 26 | 19:00 | Cox'sbazar | 77 | 0.875 | Amnura | 50 | 21:00
| Kamrangirchar | 86 | 19:00 | Chandraghona | 28 | 0.77083 | Pabna | 118 | 20:00
| Savar | 135 | 12:00 | Kaptai | 5.4 | 0.79167 | Shahjadpur | 93 | 21:00
| Bhasantec | 143 | 13:00 | A. Khaer Stl. | 0 | 0.041667 | Serajganj | 97 | 20:00
| Agargaon | 67 | 13:00 | Bakulia | 93 | 0.75 | Niyamatpur | 56 | 21:00
| Satmosjid | 83 | 14:00 | Julda | 16 | 0.16667 | Joypurhat | 50 | 1:00
| Tongi | 121 | 0.66667 | TK chemical | 24.5 | 0.8125 | Sherpur(Bogura) | 47 | 21:00
| Kabirpur | 223 | 16:00 | Modern Steel | 0 | 0.041667 | Mohastangor | 50 | 21:00
| Basundhara | 115 | 19:00 | Shahmirpur | 20.7 | 0.41667 | Rangpur | 151 | 19:00
| Manikganj | 68 | 0.875 | Khagrachhari | 24 | 0.8125 | Lalmonirhat | 63 | 20:00
| Joydevpur | 176 | 19:30 | Matarbari | 23.5 | 0.79167 | Saidpur | 109 | 20:00
| New Tongi | 98 | 11:00 | Baroiar Hat | 32 | 0.79167 | Purbasadipur | 109 | 19:30
| Korda | 220 | 10:00 | Rangamati | 10 | 0.41667 | Thakurgaon | 79 | 19:30
| Dhamrai | 96 | 19:30 | Abul Khair 230 | 145 | 0.41667 | Palashbari | 130 | 21:00
| Rajendrapur | 92 | 15:00 | BSRM | 100 | 0 | Barapukuria | 51 | 20:00
| Valuka | 96 | 19:30 | GPH Ispat | 81 | 0.70833 | Panchagar | 49 | 20:00
| Tangail | 176 | 22:00 | Goalpara | 21 | 0.875 | Joldhaka | 29 | 21:00
| Mymensing | 230 | 21:00 | Central s/s | 84 | 20:00 | Kurigram | 59 | 20:00
| Kishorganj | 147 | 23:00 | Noapara | 51 | 19:00
| Netrokona | 113 | 20:00 | Jessore | 110 | 19:30
| Jamalpur | 133 | 23:00 | Benapol | 48 | 19:30
| Sub Divisional Engineer |  |  | Executive Engineer |  | Superintendent Engineer
| Network Operation Division |  |  | Network Operation Division |  | Load Despatch Circle
| (1) Honbl. State Minister |  |  | (8) Executive Director (O & M) PGCB. |  | (18) C.E. Transmission (1 & 2) PGCB.
| Ministry of Power,Energy & Mineral |  |  | (9) Member,Generation,PDB. |  | (19) S.E. System Protection,PGCB.

## Voltage
e
MAXIMUM & MINIMUM VOLTAGES OF DIFFERENT GRID SUB-STATIONS:
| Date: | 2020-08-19 | [7 empty] | QF-LDC-10
| Sub-Station | Max Voltage | Hour | Min | Hour | Sub-Station | Maxm | Hour | Min | Hour
|  |  |  | Voltage |  |  | Voltage |  | Voltage
| 400 KV | KV | Hour | KV |  |  | KV |  | KV
| Bibiyana | 405 | 24:00 | 396 | 1:00 | Kaliakoir | 390 | 0.33333 | 386 | 0.375
| Bheramara | 232 | 3:00 | 225 | 12:00 | Bhulta | 396 | 0.083333 | 389 | 0.5
| Ashuganj(N) | 389 | 5:00 | 379 | 12:00 | Gopalganj | 380 | 0.20833 | 370 | 0.625
| Payra | 416 | 6:00 | 393 | 22:00
| 230 KV | KV |  | KV |  | 230 KV | KV |  | KV
| Ghorasal | 232 | 1:00 | 230 | 9:00 | Comilla (N) | 235 | 19:00 | 229 | 10:00
| Ishurdi | 238 | 18:30 | 225 | 4:00 | Hathazari | 229 | 19:30 | 219 | 8:00
| Ashuganj | 239 | 20:00 | 231 | 9:00 | Megnaghat | 231 | 18:30 | 225 | 8:00
| Serajganj | 234 | 18:30 | 227 | 4:00 | Fenchuganj | 0 | 0:00 | 0 | 0:00
| Baghabari | 238 | 7:00 | 233 | 12:00 | Siddhirganj | 236 | 5:00 | 234 | 17:00
| Barapukuria | 236 | 18:30 | 222 | 21:00 | Maniknagar | 231 | 3:00 | 224 | 11:00
| Bogra | 228 | 18:30 | 213 | 22:00 | Agargaon | 229 | 3:00 | 222 | 12:00
| Rajshahi | 233 | 18:30 | 219 | 5:00 | Barisal | 228 | 3:00 | 219 | 12:00
| Khulna South | 240 | 18:30 | 219 | 12:00 | AKSML | 247 | 13:00 | 234 | 22:00
| Rampura | 0 | 20:00 | 222 | 11:00 | BSRM | 225 | 20:00 | 214 | 10:00
| Haripur | 0 | 4:00 | 45 | 12:00 | Bibiyana | 224 | 20:00 | 216 | 9:00
| Hasnabad | 229 | 24:00 | 222 | 11:00 | Bhulta | 231 | 19:00 | 224 | 17:00
| Shyampur | 416 | 6:00 | 405 | 21:00 | Ashuganj (S) | 236 | 7:00 | 231 | 6:00
| Aminbazar | 227 | 1:00 | 220 | 7:00 | Kaliakoir | 232 | 5:00 | 224 | 11:00
| Tongi | 228 | 23:00 | 220 | 7:00 | GPH | 228 | 5:00 | 216 | 10:00
| 132 kV | KV |  | KV |  | 132 kV | KV |  | KV
| Siddhirganj | 131 | 4:00 | 127 | 10:00 | Hathazari | 136 | 0.8125 | 130 | 0.33333
| Munsiganj | 135 | 18:30 | 129 | 11:00 | Khulshi | 135 | 0.83333 | 129 | 0.33333
| Sonargaon | 132 | 3:00 | 126 | 7:00 | Halishahar | 139 | 0.83333 | 130 | 0.41667
| Shyampur | 134 | 3:00 | 129 | 9:00 | Baraulia | 135 | 0.8125 | 128 | 0.33333
| Bhulta | 124 | 18:30 | 120 | 12:00 | Sikalbaha | 138 | 20:00 | 131 | 0.33333
| Madanganj | 133 | 18:00 | 127 | 7:00 | Dohazari | 136 | 20:00 | 129 | 0.375
| Shitalakhya | 142 | 3:00 | 134 | 8:00 | Cox'sbazar | 130 | 0.8125 | 124 | 0.083333
| Rahim steal | 131 | 4:00 | 127 | 12:00 | Chandraghona | 137 | 0.875 | 131 | 0.41667
| Matuail | 131 | 4:00 | 127 | 10:00 | Kaptai | 135 | 18:30 | 132 | 0.29167
| Ghorasal | 136 | 1:00 | 134 | 13:00 | A. Khaer Stl. | 135 | 0.875 | 130 | 2:00
| Narsinghdi | 127 | 1:00 | 122 | 17:00 | Bakulia | 136 | 0.8125 | 130 | 0.375
| Haripur (SBU) | 132 | 5:00 | 127 | 10:00 | Julda | 137 | 0.75 | 131 | 0.29167
| Ullon | 133 | 2:00 | 127 | 11:00 | TK Chemical | 137 | 0.83333 | 131 | 9:00
| Hasnabad | 137 | 1:00 | 131 | 17:00 | Modern Steel | 137 | 0.77083 | 131 | 0.33333
| Magbazar | 130 | 18:30 | 127 | 12:00 | Shahmirpur | 137 | 0.8125 | 132 | 0.16667
| Maniknagar | 132 | 2:00 | 126 | 11:00 | Khagrachhari | 134 | 0.8125 | 130 | 0.375
| Bangabhaban | 132 | 2:00 | 126 | 11:00 | Matarbari | 132 | 0.8125 | 126 | 0.125
| Narinda | 132 | 2:00 | 126 | 11:00 | Baroiar Hat | 137 | 0.83333 | 126 | 0.70833
| Dhanmondi | 133 | 2:00 | 127 | 11:00 | Rangamati | 136 | 0.875 | 131 | 7:00
| Lalbag | 138 | 3:00 | 129 | 9:00 | Goalpara S/S | 139 | 18:30 | 126 | 12:00
| Madartek | 133 | 3:00 | 127 | 12:00 | Khulna Central S/S | 138 | 0.79167 | 132 | 4:00
| Dhaka University |  |  |  |  | Noapara | 138 | 18:30 | 124 | 12:00
| Fatuiiah | 134 | 0.20833 | 129 | 10:00 | Jessore | 135 | 18:30 | 123 | 11:00
| Mirpur | 131 | 6:00 | 125 | 10:00 | Benapol | 132 | 17:00 | 121 | 12:00
| Kalyanpur | 133 | 3:00 | 126 | 10:00 | Jhenida | 130 | 0.77083 | 118 | 1:00
| Gulshan | 133 | 3:00 | 127 | 12:00 | Bottail | 135 | 18:30 | 126 | 2:00
| Uttara | 131 | 4:00 | 125 | 12:00 | G.K Project | 139 | 0.75 | 133 | 22:00
| Uttara New | 135 | 6:00 | 130 | 12:00 | Faridpur | 135 | 18:30 | 125 | 21:00
| Kamrangirchar | 133 | 3:00 | 127 | 10:00 | Madaripur | 139 | 0.77083 | 130 | 21:00
| Savar | 132 | 3:00 | 125 | 12:00 | Shariyatpur S/S | 137 | 0.77083 | 128 | 22:00
| Bhasantec | 133 | 3:00 | 128 | 12:00 | Gopalganj | 137 | 18:00 | 125 | 22:00
| Agargaon | 134 | 3:00 | 126 | 12:00 | Bagerhat | 138 | 18:30 | 120 | 12:00
| Satmosjid | 134 | 3:00 | 127 | 12:00 | Mongla | 135 | 0.77083 | 117 | 12:00
| Tongi | 137 | 0.875 | 130 | 8:00 | Satkhira | 138 | 0.77083 | 125 | 12:00
| Kabirpur | 135 | 18:00 | 131 | 19:00 | Gallamari | 140 | 18:30 | 126 | 12:00
| Basundhara | 133 | 2:00 | 127 | 16:00 | Magura | 132 | 18:30 | 115 | 1:00
| Manikganj | 140 | 13:00 | 132 | 12:00 | Norail | 126 | 0.75 | 112 | 22:00
| Joydevpur | 143 | 21:00 | 134 | 15:00 | Chuadanga | 128 | 18:30 | 109 | 1:00
| New Tongi | 137 | 0.77083 | 128 | 8:00 | Barisal(N) | 138 | 9:00 | 131 | 22:00
| Kodda | 137 | 10:00 | 122 | 0.33333 | Barisal (S) | 139 | 0.77083 | 130 | 22:00
| Dhamrai | 135 | 7:00 | 130 | 23:00 | Patuakhali(S) | 138 | 0.58333 | 125 | 23:00
| Rajendrapur | 137 | 18:00 | 122 | 9:00 | Bhandaria | 134 | 18:30 | 118 | 12:00
| Valuka | 128 | 18:30 | 115 | 22:00 | Ishurdi | 139 | 18:30 | 132 | 21:00
| Tangail | 135 | 5:00 | 127 | 22:00 | Ruppur Paromanobik | 136 | 18:30 | 131 | 21:00
| Mymensing | 130 | 7:00 | 117 | 22:00 | Natore | 138 | 18:30 | 127 | 5:00
| Kishorganj | 130 | 5:00 | 119 | 1:00 | Bogra | 138 | 18:30 | 126 | 1:00
| Netrokona | 128 | 7:00 | 113 | 22:00 | Noagaon | 129 | 18:00 | 120 | 21:00
| Jamalpur | 138 | 12:00 | 132 | 22:00 | Rajshahi | 135 | 18:30 | 124 | 5:00
| Sherpur | 137 | 12:00 | 130 | 22:00 | Rajshahi New | 134 | 18:00 | 123 | 5:00
| Srimongal | 135 | 6:00 | 130 | 0.83333 | C.Nawabganj | 131 | 18:30 | 120 | 5:00
| Shahjibazar | 133 | 6:00 | 129 | 0.041667 | Amnura | 136 | 18:30 | 119 | 5:00
| Fenchuganj | 135 | 7:00 | 130 | 0.8125 | Pabna | 134 | 17:00 | 128 | 3:00
| Khulawara | 133 | 10:00 | 130 | 0.041667 | Shahjadpur | 140 | 18:00 | 135 | 21:00
| Sylhet | 131 | 6:00 | 128 | 0.79167 | Serajganj | 136 | 18:30 | 128 | 21:00
| Chatak | 129 | 5:00 | 125 | 23:00 | Niyamatpur | 130 | 18:30 | 116 | 21:00
| Sunamganj | 128 | 6:00 | 123 | 0.8125 | Joypurhat | 132 | 19:00 | 119 | 21:00
| Biani Bazar | 130 | 8:00 | 124 | 0.77083 | Sherpur(Bogura) | 137 | 18:30 | 126 | 21:00
| Comilla(s) | 128 | 6:00 | 121 | 19:00 | Mohastangor | 136 | 18:30 | 123 | 21:00
| Comilla(n) | 140 | 21:00 | 133 | 10:00 | Rangpur | 129 | 18:30 | 112 | 21:00
| Chandpur | 136 | 21:00 | 130 | 14:00 | Lalmonirhat | 123 | 6:00 | 112 | 21:00
| Feni | 137 | 21:00 | 128 | 7:00 | Saidpur | 129 | 18:30 | 112 | 21:00
| Chowmuhani | 132 | 20:00 | 124 | 7:00 | Purbasadipur | 128 | 18:30 | 105 | 21:00
| Ashuganj | 135 | 7:00 | 130 | 1:00 | Thakurgaon | 126 | 18:30 | 105 | 21:00
| Daudkandi | 133 | 18:30 | 127 | 8:00 | Palashbari | 130 | 18:30 | 113 | 21:00
| B.Baria | 130 | 7:00 | 125 | 22:00 | Barapukuria | 136 | 18:30 | 122 | 21:00
| Ramganj | 132 | 20:00 | 122 | 9:00 | Panchagar | 122 | 18:00 | 100 | 21:00
| Chaddagram | 138 | 20:00 | 128 | 16:00 | Joldhaka | 130 | 18:00 | 107 | 21:00
| PHP | 136 | 19:30 | 127 | 8:00 | Kurigram | 128 | 18:30 | 105 | 21:00
| Madanhat | 140 | 19:30 | 132 | 9:00

## L-Curve
Date | 2020-08-19
.
TIME | E-W INT.(Export) | EAST GRID | WEST GRID | TOTAL |  |  | DAILY LOAD CURVE
0:00 | 262 | 6861 | 3835 | 10696 |  |  |  | QF-LDC-12
0:30 | 253.5 | 6867 | 3909 | 10776 | Date: | 2020-08-19
1:00 | 245 | 6873 | 3983 | 10856
1:30 | 212.5 | 6837.5 | 3877 | 10714.5
2:00 | 180 | 6802 | 3771 | 10573
2:30 | 160 | 6784.5 | 3690 | 10474.5 | [5 empty] | Gen. at Eve. Peak | 11429 | 11429 MW (21:00 )
3:00 | 140 | 6767 | 3609 | 10376 | [6 empty] | 21:00
3:30 | 119 | 6649.5 | 3505.5 | 10155 | [5 empty] | Gen. at Day Peak | 9744.8 | 9744.8 MW (12:00 )
4:00 | 98 | 6532 | 3402 | 9934 | [6 empty] | 12:00
4:30 | 101.5 | 6509.6 | 3388 | 9897.6 | [5 empty] | Highest Generation | 11429
5:00 | 105 | 6487.2 | 3374 | 9861.2 | [6 empty] | 21:00
5:30 | 167.5 | 6193.4 | 3244.05 | 9437.45
6:00 | 230 | 5899.6 | 3114.1 | 9013.7
6:30 | 255 | 5728.1 | 3058.95 | 8787.05
7:00 | 280 | 5556.6 | 3003.8 | 8560.4
7:30 | 334.5 | 5523.3 | 3020.8 | 8544.1
8:00 | 389 | 5490 | 3037.8 | 8527.8
8:30 | 409.5 | 5678.8 | 3070.2 | 8749
9:00 | 430 | 5867.6 | 3102.6 | 8970.2
9:30 | 437.5 | 6060.35 | 3107.55 | 9167.9
10:00 | 445 | 6253.1 | 3112.5 | 9365.6
10:30 | 424 | 6320.6 | 3107.2 | 9427.8
11:00 | 403 | 6388.1 | 3101.9 | 9490
11:30 | 393.5 | 6493.75 | 3123.65 | 9617.4
12:00 | 384 | 6599.4 | 3145.4 | 9744.8
12:30 | 336 | 6626 | 3172 | 9798
13:00 | 288 | 6652.6 | 3198.6 | 9851.2
13:30 | 348 | 6615.25 | 3148.7 | 9763.95
14:00 | 408 | 6577.9 | 3098.8 | 9676.7
14:30 | 472.5 | 6642 | 3194.9 | 9836.9
15:00 | 537 | 6706.1 | 3291 | 9997.1
15:30 | 529.5 | 6620 | 3234.8 | 9854.8
16:00 | 522 | 6533.9 | 3178.6 | 9712.5
16:30 | 565 | 6257.35 | 3153.75 | 9411.1
17:00 | 608 | 5980.8 | 3128.9 | 9109.7
17:30 | 591 | 5892.95 | 3089.05 | 8982
18:00 | 574 | 5805.1 | 3049.2 | 8854.3
18:30 | 464.5 | 6338.05 | 3466.1 | 9804.15
19:00 | 355 | 6871 | 3883 | 10754
19:30 | 258 | 7283 | 4100 | 11383
20:00 | 184 | 7356 | 4046 | 11402 |  |  |  | Executive Engineer
20:30 | 217 | 7349 | 4066.5 | 11415.5 |  |  |  | Network Operation Division
21:00 | 250 | 7342 | 4087 | 11429
21:30 | 275 | 7233 | 4102 | 11335
22:00 | 300 | 7124 | 4117 | 11241 |  |  |  |  | Page 6 of 7
22:30 | 280 | 7107.5 | 4010 | 11117.5
23:00 | 260 | 7091 | 3903 | 10994
23:30 | 261 | 6976 | 3869 | 10845
24:00 | 262 | 6861 | 3835 | 10696
11429 MW (21:00 )
9744.8 MW (12:00 )

## En-Curve
DAILY ENERGY CURVE
Date | 2020-08-19 |  | Energy | 243095252
[10 empty] | 2020-08-19 | [5 empty] | QF-LDC-11
TIME | GAS | HVDC | P.GEN(GAS). | P.GEN(OIL). | COAL | HYDRO | OIL | SHORTAGE | TRIPURA
0:00 | 3050 | 924 | 2152 | 3337 | 651 | 123 | 527 | 0 | 134
0:30 | 3139 | 921.5 | 2126 | 3216.5 | 680 | 138.5 | 514.5 | 0 | 141 | Date: | 2020-08-19
1:00 | 3228 | 919 | 2100 | 3096 | 709 | 154 | 502 | 0 | 148
1:30 | 3233.5 | 922 | 2117.5 | 2997 | 694 | 153 | 450.5 | 0 | 147 | [7 empty] | Total Energy | 243.0953 | Total Energy Gen 243.095 MKWHr Energy Not Served 0.000 MKWHr Energy Requirement 243.095 MKWHr
2:00 | 3239 | 925 | 2135 | 2898 | 679 | 152 | 399 | 0 | 146 | [7 empty] | Energy not Served | 0
2:30 | 3241 | 925 | 2146.5 | 2855 | 679.5 | 152 | 331.5 | 0 | 144 | [7 empty] | Energy Requirement | 243.0953
3:00 | 3243 | 925 | 2158 | 2812 | 680 | 152 | 264 | 0 | 142
3:30 | 3246 | 925 | 2204 | 2608.5 | 664.5 | 151 | 216 | 0 | 140 | [6 empty] | Shortage
4:00 | 3249 | 925 | 2250 | 2405 | 649 | 150 | 168 | 0 | 138
4:30 | 3246.5 | 925 | 2259 | 2364 | 649 | 150 | 168 | 0 | 136
5:00 | 3244 | 925 | 2268 | 2323 | 649 | 150 | 168 | 0 | 134
5:30 | 3202 | 925 | 2244.5 | 2009.5 | 634 | 151 | 144 | 0 | 127
6:00 | 3160 | 925 | 2221 | 1696 | 619 | 152 | 120 | 0 | 120
6:30 | 3153 | 925 | 2129.5 | 1586 | 604 | 152.5 | 120 | 0 | 116 |  |  |  |  | Coal
7:00 | 3146 | 925 | 2038 | 1476 | 589 | 153 | 120 | 0 | 112
7:30 | 3173 | 925 | 1992 | 1490 | 579 | 154 | 120 | 0 | 109 |  |  |  | Oil |  |  |  | ,
8:00 | 3200 | 925 | 1946 | 1504 | 569 | 155 | 120 | 0 | 106
8:30 | 3184 | 925 | 2049 | 1635.5 | 559 | 156 | 128 | 0 | 107
9:00 | 3168 | 925 | 2152 | 1767 | 549 | 157 | 136 | 0 | 108
9:30 | 3185 | 925 | 2086.5 | 2012 | 549 | 157 | 136 | 0 | 109
10:00 | 3202 | 925 | 2021 | 2257 | 549 | 157 | 136 | 0 | 110
10:30 | 3169.5 | 925 | 2027.5 | 2377.5 | 549 | 157 | 98.5 | 0 | 110
11:00 | 3137 | 925 | 2034 | 2498 | 549 | 157 | 61 | 0 | 110
11:30 | 3137 | 925 | 2104 | 2577 | 549 | 156.5 | 38.5 | 0 | 115
12:00 | 3137 | 925 | 2174 | 2656 | 549 | 156 | 16 | 0 | 120
12:30 | 3080 | 925 | 2131 | 2805.5 | 549 | 155.5 | 22 | 0 | 119
13:00 | 3023 | 925 | 2088 | 2955 | 549 | 155 | 28 | 0 | 118
13:30 | 3023 | 925 | 2088 | 2955 | 549 | 155 | 28 | 0 | 118
14:00 | 3023 | 925 | 2088 | 2955 | 549 | 155 | 28 | 0 | 118
14:30 | 3035.5 | 925 | 2067 | 3012.5 | 544 | 137.5 | 69.5 | 0 | 124
15:00 | 3048 | 925 | 2046 | 3070 | 539 | 120 | 111 | 0 | 130
15:30 | 3049.5 | 925 | 2045 | 2926.5 | 544 | 120 | 111 | 0 | 127
16:00 | 3051 | 925 | 2044 | 2783 | 549 | 120 | 111 | 0 | 124
16:30 | 3033.5 | 925 | 1918 | 2626.5 | 539.5 | 120 | 123.5 | 0 | 121
17:00 | 3016 | 925 | 1792 | 2470 | 530 | 120 | 136 | 0 | 118
17:30 | 2960 | 925 | 1703 | 2454.5 | 530 | 120 | 170 | 0 | 118
18:00 | 2904 | 925 | 1614 | 2439 | 530 | 120 | 204 | 0 | 118
18:30 | 2974 | 925 | 1800.5 | 2861 | 530 | 119.5 | 463 | 0 | 131
19:00 | 3044 | 925 | 1987 | 3283 | 530 | 119 | 722 | 0 | 144
19:30 | 3048 | 924 | 2136 | 3675 | 600 | 120 | 750 | 0 | 130
20:00 | 2975 | 925 | 2097 | 3774 | 600 | 121 | 770 | 0 | 140
20:30 | 3009 | 924.5 | 2089 | 3747 | 615 | 122 | 769 | 0 | 140
21:00 | 3043 | 924 | 2081 | 3720 | 630 | 123 | 768 | 0 | 140
21:30 | 3067.5 | 924.5 | 2082.5 | 3588 | 640 | 123 | 767.5 | 0 | 142
22:00 | 3092 | 925 | 2084 | 3456 | 650 | 123 | 767 | 0 | 144
22:30 | 3116 | 925 | 2102.5 | 3396.5 | 649.5 | 123 | 664 | 0 | 141
23:00 | 3140 | 925 | 2121 | 3337 | 649 | 123 | 561 | 0 | 138
23:30 | 3095 | 924.5 | 2136.5 | 3337 | 650 | 123 | 544 | 0 | 136 | Max Temp. in Dhaka |  | 32° C
24:00 | 3050 | 924 | 2152 | 3337 | 651 | 123 | 527 | 0 | 134
Executive Engineer
Network Operation Division
Page 5 of 7
GAS
Oil
HVDC
COAL
HYDRO
Total Energy Gen 243.095 MKWHr Energy Not Served 0.000 MKWHr Energy Requirement 243.095 MKWHr
Note on W13: Author:

## Generation
g | 2020-08-19
Si No | Unit | 1:00 | 2:00 | 3:00 | 4:00 | 5:00 | 6:00 | 7:00 | 8:00 | 9:00 | 10:00 | 11:00 | 12:00 | 13:00 | 14:00 | 15:00 | 16:00 | 17:00 | 18:00 | 18:30 | 19:00 | 19:30 | 20:00 | 21:00 | 22:00 | 23:00 | 24:00 | KWH
1 | Karnaphuli Hydro PP Unit-1, 2 & 3 | 84 | 82 | 82 | 80 | 80 | 82 | 83 | 85 | 87 | 87 | 87 | 86 | 85 | 82 | 85 | 85 | 85 | 85 |  | 84 | 85 | 86 | 88 | 88 | 88 | 88 | 1944574
2 | Karnaphuli Hydro PP Unit-4 & 5 | 70 | 70 | 70 | 70 | 70 | 70 | 70 | 70 | 70 | 70 | 70 | 70 | 70 | 70 | 35 | 35 | 35 | 35 |  | 35 | 35 | 35 | 35 | 35 | 35 | 35 | 1360000
3 | Chattogram TPP-1
4 | Chattogram TPP-2
5 | Raozan 25 MW PP | [11 empty] | 1 | 25 | 25 | 25 |  |  |  |  | 21 | 25 | 25 | 25 | 25 | 25 | 0 | 221475
| Teknaf 20MW PP (Solartech) |  |  |  |  | 0.2 | 0.2 | 0 | 0.5 | 0.8 | 0.4 | 1.9 | 1.2 | 0.8 | 1.1 | 0.6 | 0.6 | 0.3 | [9 empty] | 10125
6 | Sikalbaha 225MW CCPP (Gas) | 164 | 164 | 164 | 164 | 164 | 164 | 164 | 164 | 164 | 166 | 164 | 164 | 164 | 164 | 164 | 164 | 164 | 164 |  | 164 | 164 | 164 | 164 | 164 | 163 | 164 | 3868589
7 | Sikalbaha 225MW CCPP(Oil)
8
9 | Sikalbaha 150MW GTPP | 105 | 104 | 105 | 105 | 104 | 104 | 104 | 114 | 105 | 106 | 106 | 100 | 100 | 72 | 70 | 70 | 70 | 70 |  | 70 | 70 | 70 | 70 | 70 | 70 | 70 | 2157329
10 | Sikalbaha 150MW GTPP(Oil)
| Dohazari -Kalaish 100 MW Peaking | 5 | [18 empty] | 102 | 102 | 102 | 102 | 102 | 68 | 51 | 559264
12 | Hathazari 100 MW peaking PP
| Sikalbaha 105 MW PP (Baraka Sikalbaha) | [25 empty] | 0 | 0
| Daudkandi 200 MW PP (B.Trac) | [26 empty] | 0
14 | Titas 50 MW Peaking PP | [19 empty] | 50 | 50 | 50 | 50 | 50 |  |  | 190512
15 | 210 MW Siddhirgonj TPP
16 | Siddhirgonj 2*120 MW GTPP
17 | Siddhirganj 335 MW CCPP | 181 | 182 | 185 | 192 | 190 | 180 | 175 | 200 | 216 | 210 | 181 | 191 | 168 | 184 | 169 | 162 | 156 | 164 |  | 157 | 184 | 170 | 166 | 167 | 198 | 187 | 4584529
18 | Kodda 300 MW PP Unit-2 (Summit) | 300 | 300 | 300 | 300 | 300 | 95 | 95 | 95 | 115 | 265 | 300 | 300 | 300 | 300 | 300 | 300 | 300 | 300 |  | 300 | 300 | 300 | 300 | 300 | 300 | 300 | 6571306
19 | Ashuganj 195MW PP (APSCL-United) |  |  |  | 8 | 8 | 8 | 8 | 8 | 8 | 8 | 8 | 8 | 8 | 8 | 8 | 8 | 8 | 8 |  | 8 | 8 | 8 | 8 | 8 | 8 | 8 | 167272
20 | Ghorasal TPP (Unit-1&2) | 28 | 28 | 28 | 28 | 28 | 28 | 28 | 28 | 28 | 28 | 28 | 28 | 28 | 28 | 28 | 28 | 28 | 28 |  | 28 | 28 | 28 | 28 | 28 | 28 | 28 | 583000
21 | Ghorasal Repowered CCPP Unit-3
22 | Ghorasal Repowered CCPP Unit-4
23 | Ghorasal TPP Unit-5 | 110 | 110 | 110 | 110 | 110 | 110 | 110 | 110 | 110 | 110 | 110 | 110 | 110 | 110 | 110 | 110 | 110 | 110 |  | 110 | 110 | 110 | 110 | 110 | 110 | 110 | 2646000
24
25 | Ghorasal 365 MW CCPP Unit-7
26
28 | Ashuganj TPP Unit- 3
29 | Ashuganj TPP Unit- 4 | 80 | 80 | 80 | 80 | 80 | 80 | 80 | 80 | 80 | 80 | 80 | 80 | 80 | 80 | 80 | 80 | 80 | 80 |  | 80 | 80 | 80 | 80 | 80 | 80 | 80 | 1929525
30 | Ashuganj TPP Unit- 5
32 | Ashuganj 50 MW PP | 35 | 35 | 35 | 35 | 20 | 20 | 20 | 5 | 5 | 5 | 5 | 5 | 5 | 5 | 5 | 5 | 5 | 5 |  | 5 | 5 | 5 | 20 | 26 | 26 | 26 | 381744
33 | Ashuganj 225 MW CCPP | 200 | 197 | 192 | 174 | 185 | 192 | 188 | 187 | 188 | 208 | 204 | 205 | 205 | 210 | 211 | 211 | 212 | 207 |  | 213 | 212 | 214 | 215 | 205 | 200 | 200 | 4859000
34 | Ashuganj 450 MW CCPP(South) | 245 | 255 | 250 | 250 | 240 | 260 | 260 | 235 | 235 | 245 | 235 | 240 | 235 | 235 | 250 | 250 | 250 | 250 |  | 250 | 250 | 250 | 250 | 250 | 250 | 250 | 5998000
| Ashuganj 450 MW CCPP(North) | 270 | 270 | 270 | 270 | 270 | 270 | 265 | 285 | 260 | 260 | 260 | 260 | 260 | 265 | 265 | 265 | 265 | 265 |  | 265 | 265 | 265 | 265 | 265 | 265 | 265 | 6572400
35 | Ashuganj 55 MW PP (Precision) | 5 | 5 | 5 | 5 | 5 | 5 | 5 | 5 | 5 | 5 | 5 | 5 | 5 | 5 | 5 | 5 | 5 | 5 |  | 5 | 5 | 5 | 5 | 5 | 5 | 5 | 137760
36 | Chandpur 150 MW CCPP | 86 | 88 | 88 | 88 | 91 | 86 | 86 | 91 | 82 | 95 | 94 | 84 | 82 | 86 | 81 | 82 | 80 | 80 |  | 80 | 81 | 80 | 90 | 85 | 96 | 91 | 2067950
37 | Tongi 80 MW GTPP
38 | Haripur GTPP
39 | Haripur 412 MW CCPP
40 | Meghnaghat 450 MW CCPP(MPL) | 400 | 400 | 400 | 450 | 450 | 450 | 370 | 370 | 400 | 370 | 370 | 400 | 400 | 320 | 360 | 380 | 350 | 320 |  | 420 | 390 | 390 | 390 | 390 | 390 | 390 | 9050750
41 | Haripur 360MW CCPP(HPL) | 306 | 333 | 349 | 353 | 352 | 356 | 304 | 274 | 352 | 304 | 304 | 350 | 350 | 263 | 303 | 345 | 303 | 272 |  | 332 | 351 | 342 | 333 | 333 | 339 | 350 | 7688000
42 | RPCL 210MW CCPP | 141 | 139 | 141 | 140 | 155 | 156 | 157 | 138 | 121 | 121 | 120 | 102 | 100 | 100 | 98 | 102 | 104 | 107 |  | 106 | 107 | 106 | 106 | 107 | 123 | 122 | 2832840
43
44 | Fenchugonj CCPP Phase-1 | 60 | 60 | 60 | 60 | 60 | 60 | 60 | 59 | 60 | 60 | 60 | 58 | 59 | 58 | 60 | 60 | 60 | 60 |  | 60 | 60 | 60 | 60 | 60 | 60 | 60 | 1415000
45 | Fenchugonj CCPP Phase-2 | 30 | 30 | 30 | 30 | 30 | 30 | 30 | 30 | 30 | 30 | 30 | 30 | 30 | 30 | 30 | 30 | 30 | 30 |  | 30 | 30 | 30 | 30 | 30 | 30 | 30 | 712800
46 | Shajibazar 330 MW CCPP | 198 | 204 | 212 | 215 | 205 | 196 | 210 | 221 | 204 | 206 | 200 | 210 | 196 | 200 | 196 | 196 | 197 | 199 |  | 199 | 199 | 197 | 199 | 197 | 214 | 200 | 4750000
47 | Shahjibazar GTPP Unit- 8 & 9 | 62 | 62 | 62 | 62 | 62 | 63 | 67 | 61 | 62 | 65 | 66 | 65 | 31 | 51 | 61 | 65 | 66 | 40 |  | 69 | 40 | 67 | 68 | 69 | 62 | 62 | 1421568
48 | Shahjibazar 86MW PP (Shahjibazar) | 85 | 85 | 85 | 85 | 85 | 85 | 85 | 85 | 83 | 83 | 85 | 83 | 82 | 82 | 82 | 81 | 20 | 20 |  | 85 | 85 | 85 | 85 | 85 | 85 | 85 | 1922880
49 | Shahjibazar 50MW PP (EPL)
50 | Sylhet 225 MW CCPP | 80 | 79 | 80 | 80 | 80 | 80 | 80 | 80 | 80 | 80 | 80 | 79 | 80 | 80 | 80 | 80 | 80 | 80 |  | 80 | 80 | 80 | 80 | 80 | 80 | 80 | 1926560
51 | Sylhet 20 MW GTPP | 18 | 18 | 18 | 18 | 18 | 18 | 18 | 18 | 18 | 18 | 18 | 18 | 18 | 18 | 18 | 18 | 18 | 18 |  | 18 | 18 | 18 | 18 | 18 | 18 | 18 | 421000
52 | Sylhet 50MW PP (EPL)
53 | Sylhet 10MW PP (Desh) | 10 | 10 | 10 | 10 | 10 | 10 | 10 | 10 | 10 | 10 | 10 | 10 | 10 | 10 | 10 | 10 | 10 | 10 |  | 10 | 10 | 10 | 10 | 10 | 10 | 10 | 241020
54 | Hobiganj 11MW PP Cofidence-E | 11 | 11 | 8 | 8 | 8 | 8 | 8 | 5 | 5 | 5 | 5 | 5 | 5 | 5 | 5 | 5 | 5 | 5 |  | 8 | 8 | 8 | 8 | 8 | 8 | 8 | 165192
55 | Fenchugonj 51 MW PP (Barakatullah) | 50 | 50 | 50 | 50 | 50 | 50 | 50 | 50 | 50 | 47 | 47 | 50 | 50 | 50 | 50 | 50 | 22 | 22 |  | 31 | 50 | 50 | 50 | 50 | 50 | 50 | 1131000
56 | Shahjahanulla 25 MW PP | 24 | 24 | 24 | 24 | 24 | 24 | 24 | 24 | 24 | 24 | 24 | 24 | 24 | 24 | 24 | 24 | 24 | 24 |  | 24 | 24 | 24 | 24 | 24 | 24 | 24 | 556014
57 | Bibiana-II 341 MW CCPP (Summit) | 290 | 290 | 300 | 310 | 310 | 300 | 290 | 300 | 300 | 285 | 300 | 315 | 295 | 280 | 310 | 290 | 285 | 280 |  | 240 | 300 | 270 | 285 | 270 | 280 | 300 | 7232250
Bibiyana South 400 MW
58 | Nababganj 55 MW PP (Southern power ) | 55 | 55 | 55 | 17 | 17 |  |  |  |  | 17 | 30 | 35 | 55 | 55 | 55 | 35 | 35 | 55 |  | 55 | 55 | 55 | 55 | 55 | 55 | 0 | 898181
59 | Sikalbaha 51 MW PP(Energis)
60 | Barabkunda 22 MW PP (Regent) | 18 | 18 | 18 | 18 | 18 | 18 | 18 | 18 | 18 | 18 | 18 | 18 | 18 | 18 | 18 | 18 | 18 | 18 |  | 18 | 18 | 18 | 18 | 18 | 18 | 18 | 442656
61 | Narshingdi 22 MW PP (Doreen) | 22 | 22 | 22 | 22 | 22 | 22 | 22 | 22 | 22 | 22 | 22 | 22 |  | 22 | 22 | 22 | 22 | 22 |  | 22 | 22 | 22 | 22 | 22 | 22 | 22 | 413028
62 | Tangail 22 MW PP (Doreen) | 20 | 20 | 20 | 20 | 20 | 20 | 20 | 20 | 20 | 20 | 20 | 20 | 20 | 17 | 17 | 17 | 17 | 14 |  | 17 | 17 | 17 | 17 | 17 | 17 | 17 | 364860
63 | Impoprt (Tripura) | 148 | 146 | 142 | 138 | 134 | 120 | 112 | 106 | 108 | 110 | 110 | 120 | 118 | 124 | 130 | 124 | 118 | 118 |  | 144 | 130 | 140 | 140 | 144 | 138 | 134 | 3075840
64 | Malancha, Ctg. EPZ (United) | 35 | 34 | 35 | 35 | 35 | 35 | 26 | 3 | 2 | 2 | 2 | 2 | 3 | 3 | 2 | 2 | 7 | 2 |  | 8 | 11 | 13 | 20 | 24 | 28 | 28 | 385440
65 | Feni 22MW PP (Doreen) | 18 | 18 | 18 | 18 | 18 | 18 | 18 | 18 | 18 | 18 | 18 | 18 | 18 | 18 | 18 | 18 | 18 | 18 |  | 18 | 18 | 18 | 18 | 18 | 18 | 18 | 432792
66 | Feni 11 MW PP (Doreen) | 11 | 11 | 11 | 11 | 11 |  |  |  | 11 | 11 | 8 | 8 | 8 | 8 | 8 | 8 | 8 | 8 |  | 8 | 8 | 11 | 11 | 11 | 11 | 11 | 197640
67 | Jangalia 33MW PP (Summit) | 25 | 25 | 25 | 25 | 25 | 25 | 25 | 25 | 25 | 25 | 25 | 25 | 25 | 25 | 25 | 25 | 8 | 8 |  |  |  | 4 | 25 | 25 | 25 | 0 | 529900
68 | Cumilla 25 MW PP (Summit) | 21 | 21 | 20 | 20 | 21 | 15 | 12 | 12 | 12 | 16 | 16 | 16 | 16 | 20 | 20 | 20 | 20 | 15 |  | 21 | 21 | 21 | 21 | 21 | 21 | 0 | 445870
69 | Summit Ashulia | 25 | 25 | 25 | 25 | 25 | 25 | 25 | 25 | 25 | 25 | 25 | 25 | 25 | 25 | 25 | 25 | 25 | 25 |  | 25 | 25 | 25 | 25 | 25 | 25 | 25 | 600000
70 | Summit Madhabdi | 30 | 30 | 30 | 30 | 30 | 30 | 30 | 30 | 30 | 26 | 26 | 26 | 26 | 29 | 28 | 28 | 28 | 28 |  | 28 | 28 | 28 | 28 | 29 | 29 | 29 | 656460
71 | Maona 33 MW PP(Summit) | 33 | 33 | 33 | 33 | 33 | 33 | 33 | 33 | 33 | 25 | 33 | 33 | 33 | 33 | 33 | 33 | 33 | 33 |  | 33 | 33 | 33 |  | 25 | 33 | 33 | 751800
72 | Rupganj 33 MW PP(Summit) | 33 | 33 | 33 | 33 | 33 | 33 | 33 | 33 | 33 | 33 | 33 | 33 | 33 | 33 | 33 | 33 | 33 | 33 |  | 33 | 33 | 17 | 17 | 17 | 17 | 17 | 748300
73 | Ghorashal 108MW PP (Regent) | 98 | 98 | 98 | 98 | 98 | 98 | 99 | 99 | 94 | 94 | 95 | 99 | 98 | 98 | 98 | 96 | 96 | 65 |  | 98 | 98 | 98 | 98 | 98 | 98 | 98 | 2249818
| Feni Lanka Power | 90 | 17 | [17 empty] | 114 | 114 | 114 | 114 | 114 | 88 | 88 | 807120
| Chowmuhani 113 MW | 57 | 56 | 56 | 56 | 56 | 9 | 9 |  | 6 | 56 | 51 | 47 | 48 | 48 | 57 | 47 | 50 | 56 |  | 57 | 57 | 57 | 57 | 56 | 56 | 56 | 1149120
76 | Siddhirganj Desh
77 | Siddhirganj 100 PP(Dutch Bangla) | 100 | 100 | 100 | 100 | 100 | 100 | 100 | 100 | 100 | 100 | 100 | 100 | 100 | 100 | 100 | 100 | 100 | 100 |  | 100 | 100 | 100 | 100 | 100 | 100 | 100 | 2431968
78 | Gazipur 52 MW PP | [12 empty] | 33 | 52 | 52 | 52 | 30 | 52 |  | 52 | 52 | 52 | 52 | 52 | 52 | 0 | 542448
79 | Kodda 150MW PP | 82 | 64 | 48 | 48 | 48 | 0 |  |  | 16 | 16 | 16 | 16 | 16 | 16 | 16 | 16 | 16 | 16 |  | 149 | 149 | 149 | 149 | 149 | 133 | 116 | 1344000
80 | Jamalpur 95 MW PP(Powerpac) | 72 | 72 | 72 | 72 | 72 | 40 | 8 | 8 | 40 | 48 | 56 | 56 | 56 | 56 | 58 | 48 | 48 | 48 |  | 72 | 72 | 72 | 72 | 73 | 73 | 73 | 1362240
81 | Jangalia 52 MW PP (Lakdanavi) | 43 | 43 | 43 | [9 empty] | 25 | 36 | 43 | 25 |  |  |  | 23 | 43 | 43 | 43 | 43 | 43 | 43 | 522874
| Gazipur 100 MW PP | 35 | 35 | 35 | [5 empty] | 2 | 105 | 105 | 105 | 105 | 105 | 105 | 105 | 105 | 105 |  | 105 | 105 | 105 | 105 | 105 | 105 | 105 | 1641408
| Kaptai 7 MW Solar PP | [5 empty] | 0.3 | 0.5 | 1.2 | 4.2 | 3.2 | 6.5 | 2.2 | 1.9 | 1.1 | 0.6 | 0.7 | 0.2 | [9 empty] | 19561
| Jodiac Power | [25 empty] | 0 | 0
| Karnaphuli Power Ltd. | [25 empty] | 0 | 0
82 | Madanganj 102 PP(Summit) | 96 | 96 | 96 | 96 | 96 | 96 | 80 | 96 | 96 | 96 | 96 | 96 | 96 | 96 | 96 | 96 | 84 | 84 |  | 94 | 94 | 94 | 94 | 94 | 94 | 94 | 2269520
83 | Pagla (DPA )
84 | B.Baria (Aggreko) 85MW
85 | Keraniganj 100 MW PP (Powerpac) | 40 | 40 | 40 | [6 empty] | 2 | 10 | 30 | 74 | 72 | 67 | 61 | 10 | 10 |  | 33 | 100 | 100 | 36 | 26 | 27 | 27 | 769121
86 | Meghnaghat CCPP(Summit) | 290 | 290 | 295 | 290 | 300 | 300 | 280 | 320 | 295 | 290 | 280 | 295 | 265 | 275 | 265 | 275 | 270 | 285 |  | 280 | 290 | 285 | 280 | 285 | 295 | 295 | 6867549
87 | Meghnaghat 100 MW(IEL) | 100 | 100 | 100 | 100 | 100 | 75 | 51 | 50 | 73 | 92 | 100 | 100 | 100 | 100 | 100 | 100 | 100 | 65 |  | 65 | 7 | 23 | 7 | 7 | 7 | 7 | 1775040
| Meghnaghat 104 MW PP (OPCL) | 17 | 17 | 17 | 17 | 17 | 17 | 17 | 17 | 17 | 17 | 17 | 17 | 17 | 17 | 17 | 17 | 17 | 17 |  | 17 | 17 | 17 | 17 | 17 | 17 | 17 | 434880
88 | Ghorashal 78.5 MW PP(MAX) | 71 | 70 | 70 | 70 | 70 | 70 | 70 | 40 | 60 | 68 | 68 | 68 | 67 | 66 | 67 | 66 | 40 | 40 |  | 40 | 69 | 68 | 68 | 68 | 69 | 68 | 1531936
90 | Ashuganj 53MW PP (United)
91 | Juldah 100 MW Unit-1 (Acorn) | [19 empty] | 20 | 20 | 20 | 20 | 10 | 10 | 0 | 84000
92 | Fenchuganj 44MW (Energyprima) | 49 | 49 | 49 | 49 | 49 | 49 | 46 | 46 | 46 | 46 | 46 | 45 | 45 | 45 | 44 | 44 | 20 | 20 |  | 25 | 43 | 43 | 43 | 46 | 46 | 46 | 1058112
93 | Ashuganj 51 MW PP (Midland) |  |  |  | 20 | 40 | 51 | 51 | 51 | 51 | 51 | 51 | 51 | 51 | 51 | 51 | 51 | 51 | 51 |  | 51 | 51 | 51 | 51 | 51 | 51 | 51 | 1010395
94 | Gagnagar 102 MW PP (Digital Power) | 68 | 68 | 68 | 68 | 68 | 32 | 32 | 32 | 68 | 68 | 68 | 68 | 68 | 68 | 68 | 68 | 68 | 50 |  | 68 | 40 | 40 | 94 | 94 | 94 | 94 | 1533168
95 | Patenga 50MW PP (Baraka) | 19 | 19 | 19 | [6 empty] | 1 | 11 | 13 | 32 | 47 | 47 | 48 | 22 | 12 |  | 15 | 50 | 47 | 50 | 32 | 25 | 25 | 494400
96 | Chattogram 108 MW PP (ECPV) | 71 | 64 | 32 | [6 empty] | 12 | 65 | 88 | 91 | 91 | 91 | 91 | 55 | 53 |  | 81 | 97 | 97 | 97 | 97 | 97 | 97 | 1405440
97 | Katpotti 52 MW PP (Sinha) | 48 | 48 | 48 | [7 empty] | 3 | 9 | 47 | 48 | 48 | 48 | 18 | 18 |  | 18 | 47 | 47 | 48 | 48 | 48 | 48 | 703296
98 | Bosila 108MW PP(CLC) | [25 empty] | 0 | 0
99 | Madanganj-55 MW PP(Summit) | 55 | 55 | 55 | 55 | 55 | 15 | 15 | 15 | 15 | 40 | 40 | 40 | 40 | 55 | 55 | 55 | 55 | 55 |  | 55 | 55 | 55 | 55 | 55 | 55 | 55 | 1136364
100 | Manikganj 55 MW PP (Northern) | 55 | 55 | 55 | 55 | 17 |  |  |  | 6 | 22 | 35 | 55 | 55 | 55 | 35 | 55 | 35 | 17 |  | 55 | 55 | 55 | 55 | 55 | 55 | 55 | 965000
101 | Kushiara 163 MW CCPP (KP) | 163 | 163 | 163 | 163 | 163 | 130 | 130 | 110 | 163 | 163 | 163 | 163 | 130 | 110 | 163 | 130 | 110 | 110 |  | 130 | 130 | 130 | 130 | 130 | 130 | 130 | 3430554
102 | Sarishabari 3 MW Solar Plant | [5 empty] | 0.1 | 0.1 | 0.3 | 0.6 | 1.5 | 2.7 | 3 | 0.9 | 1.7 | 0.9 | 0.6 | 0.3 | 0.1 | [8 empty] | 13750
103 | Kamalaghat 54 MW PP(Banco Energy) | 53 | 53 | 53 | 53 | 53 | 17 | 17 |  | 38 | 53 | 35 | 35 | 35 | 35 | 53 |  | 53 | 53 |  | 53 | 53 | 53 | 53 | 53 | 53 | 53 | 1033200
104 | Keranigonj 300 MW PP (APR)
105 | Bramhangoan 100 MW PP (Aggreko)
106 | Mymensingh 200 MW PP (United) | 193 | 193 | 193 | 193 | 200 | 200 | 200 | 200 | 200 | 200 | 192 | 192 | 192 | 192 | 181 | 200 | 200 | 200 |  | 200 | 200 | 200 | 200 | 200 | 200 | 193 | 4677600
112 | Aurahati 100MW PP (Aggreko)
114 | Kodda 149 MW PP Unit-1 (Summit) | 132 | 132 | 133 | 132 | 133 | 132 | 133 | 132 | 132 | 132 | 132 | 117 | 114 | 114 | 113 | 115 | 115 | 115 |  | 115 | 115 | 113 | 115 | 126 | 130 | 133 | 3006720
115 | Juldah 100 MW PP Unit-3 (Acorn) | 100 | 100 | 100 | 100 | 100 | 100 | 100 | 100 | 100 | 100 | 90 | 90 | 100 | 100 | 100 | 100 | 90 | 100 |  | 100 | 100 | 100 | 100 | 100 | 100 | 100 | 2384640
116 | Chandpur 200MW (Desh energy) | [19 empty] | 55 | 120 | 188 | 200 |  |  | 0 | 589920
117 | Ashuganj 150MW PP (Midland) | [9 empty] | 1 | 26 | 51 | 65 | 70 | 76 | 50 | 30 | 30 |  | 66 | 100 | 105 | 110 | 110 | 110 | 110 | 1060509
118 | Bibiyana-III 400 MW CCPP
| Jamalpur 115 MW PP (United) | 115 | 115 | 115 | 64 | 32 | [5 empty] | 33 | 60 | 75 | 75 | 75 | 18 | 18 | 18 |  | 29 | 113 | 115 | 115 | 105 | 105 | 105 | 1522800
| Anwara 300 MW PP (United) | 234 | 234 | 234 | 234 | 234 | 234 | 140 | 140 | 230 | 251 | 251 | 250 | 251 | 251 | 251 | 251 | 197 | 160 |  | 177 | 197 | 214 | 180 | 180 | 180 | 180 | 5166218
| Juldah unit-2 (Acorn) | 100 | 100 | 100 | 100 | 100 | 100 | 100 | 100 | 100 | 100 | 100 | 100 | 100 | 100 | 100 | 100 | 60 | 60 |  | 90 | 100 | 100 | 100 | 100 | 100 | 100 | 2308800
120 | Eastern Zone Total | 6873 | 6802 | 6767 | 6532 | 6487.2 | 5899.6 | 5556.6 | 5490 | 5867.6 | 6253.1 | 6388.1 | 6599.4 | 6652.6 | 6577.9 | 6706.1 | 6533.9 | 5980.8 | 5805.1 |  | 6871 | 7283 | 7356 | 7342 | 7124 | 7091 | 6861 | 157523484
121
122
123 | Khulna 60MW
124 | Khulna 115 MW PP (KPCL-1 & 3)
125 | Khulna 115 PP MW (KPCL-2) | 115 | 115 | 115 | 99 | 99 | 99 | 99 | 99 | 99 | 99 | 99 | 99 | 99 | 99 | 99 | 99 | 99 | 115 |  | 115 | 115 | 115 | 115 | 115 | 115 | 115 | 2553600
126
127 | Khulna (Aggreeco) 55MW
128 | Faridpur 50 MW Peaking PP | [19 empty] | 24 | 23 | 19 | 21 | 21 |  |  | 74880
| Khulna 225 MW CCPP | 200 | 170 | 120 | 120 | 120 | 120 | 120 | 120 | 120 | 120 | 45 |  |  | 10 | 30 | 30 | 55 | 100 |  | 140 | 175 | 200 | 200 | 200 | 200 | 200 | 3373572
129 | Rupsha 105 MW PP (Orion rupsha) | 70 | 17 | [17 empty] | 70 | 90 | 90 | 90 | 90 | 90 | 90 | 596640
130
131
132
133
| Barisal 110 MW PP (Summit ) | 16 | [18 empty] | 96 | 64 | 64 | 48 | 16 | 16 | 0 | 282720
136 | Barisal GT PP Unit-1& 2
137 | Bhola 95 MW PP (Aggreko) | 75 | 76 | 76 | 76 | 76 | 77 | 77 | 76 | 77 | 78 | 78 | 77 | 78 | 55 | 56 | 53 | 35 | 34 |  | 75 | 79 | 80 | 80 | 80 | 78 | 77 | 1685407
| Bhola 225 MW CCPP | 89 | 89 | 89 | 90 | 89 | 89 | 89 | 90 | 90 | 90 | 90 | 90 | 90 | 90 | 90 | 89 | 90 | 90 |  | 90 | 90 | 90 | 90 | 89 | 89 | 90 | 2205831
140 | Bhola 33 MW PP (Venture) | 29 | 28 | 27 | 24 | 23 | 23 | 14 | 13 | 13 | 12 | 13 | 13 | 14 | 17 | 13 | 13 | 16 | 16 |  | 25 | 27 | 25 | 18 | 20 | 18 | 22 | 457351
141 | Noapara 100 MW PP (Bangla Trac) | [19 empty] | 44 | 100 | 100 | 100 | 100 |  | 0 | 407040
142 | Noapara 40 MW PP (Khanjahan Ali) | 40 | 40 | 40 | [8 empty] | 8 | 40 | 40 | 40 | 16 |  |  |  | 40 | 40 | 40 | 40 | 40 | 40 | 40 | 475125
143 | Gopalganj 100 MW Peaking PP | [17 empty] | 3 |  | 10 | 3 | [5 empty] | 13056
144 | Bheramara GTPP Unit-3
145 | Madhumati 100 MW PP
146 | Bheramara HVDC | 919 | 925 | 925 | 925 | 925 | 925 | 925 | 925 | 925 | 925 | 925 | 925 | 925 | 925 | 925 | 925 | 925 | 925 |  | 925 | 924 | 925 | 924 | 925 | 925 | 924 | 22148363
147 | Bheramara 410 MW CCPP | 345 | 345 | 345 | 355 | 355 | 345 | 345 | 385 | 345 | 355 | 355 | 355 | 345 | 345 | 390 | 390 | 380 | 295 |  | 385 | 390 | 310 | 370 | 370 | 360 | 345 | 8795232
148 | Payra 1320 MW | 560 | 530 | 530 | 500 | 500 | 470 | 440 | 420 | 400 | 400 | 400 | 400 | 400 | 380 | 390 | 400 | 380 | 380 |  | 380 | 450 | 450 | 480 | 500 | 500 | 500 | 11541800
149
150 | Barapukuria TPP Unit-1
151 | Barapukuria TPP Unit-2
152 | Barapukuria 275 MW TPP Unit-3 | 149 | 149 | 150 | 149 | 149 | 149 | 149 | 149 | 149 | 149 | 149 | 149 | 149 | 149 | 149 | 149 | 150 | 150 |  | 150 | 150 | 150 | 150 | 150 | 149 | 151 | 3675100
153 | Baghabari 71 MW GTPP
156 | Baghabari 100 MW GTPP
| Baghabari 50 MW Peaking PP | 50 | [18 empty] | 50 | 50 | 50 | 50 | 50 |  |  | 282982
157 | Sirajgonj 225MW CCPP Unit-1 (Gas)
158 | Sirajgonj 225MW CCPP Unit-1(Oil)
| Sirajgonj 225 MW CCPP Unit-2 (Gas) | 188 | 184 | 187 | 192 | 196 | 170 | 154 | 166 | 193 | 177 | 158 | 173 | 168 | 152 | 156 | 158 | 152 | 151 |  | 159 | 159 | 164 | 159 | 171 | 159 | 159 | 4253127
Sirajgonj 225 MW CCPP Unit-2 (Oil)
159 | Sirajgonj 225MW CCPP Unit-3 (Gas) | 211 | 214 | 214 | 213 | 213 | 180 | 180 | 180 | 208 | 211 | 210 | 207 | 208 | 150 | 150 | 150 | 150 | 150 |  | 160 | 160 | 160 | 160 | 180 | 180 | 180 | 5062127
Sirajgonj 225MW CCPP Unit-3 (Oil)
| Sirajgonj 400 MW CCPP Unit-4 | 401 | 411 | 408 | 411 | 411 | 391 | 370 | 374 | 409 | 366 | 363 | 406 | 374 | 319 | 396 | 392 | 386 | 311 |  | 376 | 401 | 400 | 378 | 387 | 407 | 405 | 9314581
160 | Sirajgonj 400MW CCPP Unit-4 (Oil)
161 | Bera 70 MW Peaking PP | [17 empty] | 5 |  | 35 | 35 | 35 | 35 | 35 |  |  | 171314
162 | Bogra 22 MW PP (GBB) | 22 | 22 | 22 | 22 | 22 | 22 | 22 | 21 | 21 | 21 | 18 | 18 | 17 | 17 | 17 | 17 | 17 | 17 |  | 17 | 17 | 18 | 18 | 18 | 18 | 18 | 444720
163 | Bogura 20 MW PP (Energyprima) | 11 | 11 | 11 | 11 | 11 | 11 | 11 | 11 | 8 | 8 | 8 | 11 | 11 | 11 | 11 | 11 | 11 | 11 |  | 11 | 11 | 11 | 11 | 11 | 11 | 11 | 259128
164 | Ullapara 11 MW PP (Summit) | 11 | 11 | 11 | 11 | 11 | 8 | 8 | 8 | 8 | 8 | 10 | 10 | 10 | 10 | 10 | 10 | 10 | 10 |  | 11 | 11 | 11 | 11 | 11 | 11 | 11 | 243576
165 | Amnura 50 MW PP(Sinha) | [25 empty] | 0 | 0
166 | Katakhali 50 MW PP (Northern) | [19 empty] | 25 | 25 | 25 | 25 | 25 | 25 | 25 | 158510
167 | Katakhali 50 MW Peaking PP | 44 | 44 | [15 empty] | 15 |  | 37 | 37 | 39 | 37 | 37 | 37 | 37 | 299558
168 | Santahar 50 MW Peaking PP | 25 | 25 | [17 empty] | 25 | 26 | 26 | 26 | 25 | 25 | 25 | 205085
169 | Natore 52 MW PP (Rajlanka) | 52 | 26 | [10 empty] | 25 | 25 | 43 |  |  |  |  | 43 | 43 | 43 | 43 | 43 | 43 | 43 | 432480
170 | Chapainawabganj 100 MW Peaking PP | 96 | 96 | 96 | [9 empty] | 12 | 50 | 65 | 65 | 65 | 65 |  | 100 | 100 | 100 | 98 | 98 | 98 | 98 | 1208576
171 | Baghabari 200 MW PP (Paramount)
| Bagura 113 MW PP (Confidence)-2 | 57 | 35 | 35 | [8 empty] | 7 | 33 | 54 | 54 |  |  |  |  | 51 | 90 | 90 | 94 | 94 | 94 | 54 | 820704
172 | Confidence Power Bogura Unit-1 113 MW | 109 | 109 | 109 | 109 | 109 | 35 |  |  | 35 | 90 | 109 | 109 | 109 | 109 | 109 | 109 | 109 | 109 |  | 109 | 109 | 109 | 109 | 109 | 109 | 109 | 2242560
173 | Rangpur 20 MW GTPP
175 | Saidpur 20 MW GTPP
176 | Rangpur 113 MW PP (Confidence) | 99 | 99 | 99 | 95 | 65 | [5 empty] | 64 | 83 | 85 | 85 | 92 | 99 | 97 | 97 |  | 105 | 106 | 107 | 107 | 107 | 106 | 106 | 1843200
177 | Sympa Solar Power 8MW | [5 empty] | 0.1 | 0.8 | 0.8 | 2.6 | 3.5 | 7.9 | 5.4 | 6.6 | 6.8 | 6 | 3.6 | 1.9 | 0.2 | [8 empty] | 43823
178
178