## Forecast
q | [5 empty] | Power Grid Company of Bangladesh Ltd. | [10 empty] | QF-LDC-07
|  |  |  | Report on Forecasted Generation & Demand of national grid on | [6 empty] | 2020-08-21 | Friday
|  |  | Date (day): | 2020-08-21 |  | Friday
|  | Probable Maximum |  | Generation : |  | (a) At Day Peak Hour : | 13189.6 | MW |  |  | (b) At Evening Peak Hour : |  | 14481 | MW
| Sl. | [6 empty] | Present | Actual Generation |  | Forecasted Available Gen. on |  | Ev. Peak Gen.Shortage |  | Plants under |  | Probable
| No. | Name of the Power Station |  | Fuel | Producer | Installed Capacity |  | Capacity | On | 2020-08-20 | 2020-08-21 | during | for Fuel | for plant. S/D | Shut down (date)/ |  | Start up
[9 empty] | Day Peak | Ev. Peak | Day Peak | Ev. Peak | Limitation | M/C Problem | Remarks |  | Date
[6 empty] | Unit No. X Capacity | MW | MW | MW | MW | MW | MW | MW | MW
| 1 | Ghorasal TPP (Unit-1&2) |  | Gas | PDB | 2*55 | 110 | 85 | 28 | 28 | 28 | 28 |  | 57 | Unit-2 Under maint
|  | Ghorasal Repowered CCPP Unit-3 |  | Gas | PDB | 1*210 | 210 | 170 | 0 | 0 | 0 | 0 |  | 170 | Under maint
|  | Ghorasal Repowered CCPP Unit-4 |  | Gas | PDB | 1*210 | 210 | 180 | 0 | 0 | 0 | 0 |  | 180 | Under maint
|  | Ghorasal TPP Unit-5 |  | Gas | PDB | 1*210 | 210 | 190 | 110 | 110 | 110 | 110
| 2 | Ghorasal 365 MW CCPP Unit-7 |  | Gas | PDB | 1*243+1*122 | 365 | 365 | 0 | 0 | 0 | 0 |  | 365 | Under maint.
| 3 | Ghorashal 78.5 MW PP(MAX) |  | Gas | QRPP | 2*40 | 78 | 78 | 69 | 68 | 68 | 68 |  | 10 | Engine problem
| 4 | Ghorashal 108MW PP (Regent) |  | Gas | IPP | 34*3.35 | 108 | 108 | 92 | 95 | 100 | 100
| 5 | Haripur GTPP |  | Gas | SBU, PDB | 2*32 | 32 | 20 | 0 | 0 | 0 | 0 |  | 20 | Under maint.
| 6 | Haripur 412 MW CCPP |  | Gas | EGCB | 1*273+1*139 | 412 | 412 | 0 | 137 | 142 | 142 |  |  | Gas Shortage
| 7 | Haripur 360MW CCPP(HPL) |  | Gas | IPP | 1*235+1*125 | 360 | 360 | 350 | 310 | 360 | 360
| 8 | Meghnaghat 450 MW CCPP(MPL) |  | Gas | IPP | 2*150+1*150 | 450 | 450 | 450 | 350 | 450 | 450
| 9 | Meghnaghat 100 MW(IEL) |  | HFO | QRPP | 12*8.9 | 100 | 100 | 7 | 93 | 100 | 100
| 10 | Meghnaghat CCPP(Summit) |  | Gas | IPP | 2*110+1*110 | 305 | 305 | 280 | 120 | 145 | 145 |  |  | GT-1 S/D for gas shortage
| 11 | Madanganj 102 PP(Summit) |  | HFO | QRPP | 6*17 | 102 | 100 | 95 | 94 | 100 | 100
| 12 | Madanganj-55 MW PP(Summit) |  | HFO | (IPP) | 3*17.08+1*11.3 | 55 | 55 | 55 | 55 | 55 | 55
| 13 | Keraniganj 100 MW PP (Powerpac) |  | HFO | QRPP | 8*13.45 | 100 | 100 | 17 | 100 | 100 | 100
| 14 | Narshingdi 22 MW PP (Doreen) |  | Gas | SIPP, REB | 8*2.90 | 22 | 22 | 19 | 19 | 22 | 22
| 15 | 210 MW Siddhirgonj TPP |  | Gas | PDB | 1*210 | 210 | 115 | 0 | 0 | 0 | 0 |  | 115 | Under maint.
| 16 | Siddhirgonj 2*120 MW GTPP |  | Gas | EGCB | 2*105 | 210 | 210 | 0 | 0 | 0 | 0 | 210 |  | Gas shortage
| 17 | Siddhirganj 100 PP(Dutch Bangla) |  | HFO | QRPP | 12*8.9 | 100 | 100 | 76 | 100 | 100 | 100
| 18 | Siddhirganj 335 MW CCPP |  | Gas | EGCB | 1*217+118 | 335 | 335 | 180 | 149 | 210 | 210 |  |  | ST under shut down
| 19 | Gagnagar 102 MW PP (Digital Power) |  | HFO | IPP | 12*8.924 | 102 | 102 | 7 | 7 | 90 | 94 |  | 8 | Engine problem
| 20 | Katpotti 52 MW PP (Sinha) |  | HFO | IPP | 7*7.9 | 51 | 51 | 4 | 40 | 49 | 50
| 21 | Kamalaghat 54 MW PP(Banco Energy) |  | HFO | IPP | 3*18 | 54 | 54 | 53 | 53 | 54 | 54
| 22 | Kodda 150MW PP |  | HFO | BPDB-RPCL | 9*17.06 | 149 | 149 | 0 | 147 | 149 | 149
| 23 | Manikganj 55 MW PP (Northern) |  | HFO | IPP | 3*19.3 | 55 | 55 | 35 | 35 | 55 | 55
| 24 | Nababganj 55 MW PP (Southern power ) |  | HFO | IPP | 3*19.3 | 55 | 55 | 56 | 35 | 55 | 55
| 25 | Bosila 108MW PP(CLC) |  | HFO | IPP | 12*8.775+1*3.5 | 108 | 108 | 0 | 0 | 0 | 0 | 108 |  | Fuel Shortage.
| 26 | Summit Power,(Madhabdi+Ashulia) |  | Gas | SIPP,REB | 3*3.67+4*8.73 | 80 | 80 | 47 | 51 | 55 | 55 |  | 25 | Engine problem
| 27 | Maona 33 MW PP(Summit) |  | Gas | SIPP,REB | 4*8.73 | 33 | 33 | 33 | 25 | 33 | 33
| 28 | Rupganj 33 MW PP(Summit) |  | Gas | SIPP,REB | 4*8.73 | 33 | 33 | 33 | 33 | 33 | 33
| 29 | Gazipur 52 MW PP |  | HFO | IPP | 6*8.9 | 52 | 52 | 0 | 52 | 35 | 50
| 30 | Tongi 80 MW GTPP |  | Gas | PDB | 1* 105 | 105 | 105 | 0 | 0 | 0 | 0 | 105 |  | Gas shortage
| 31 | Kodda 300 MW PP Unit-2 (Summit) |  | HFO | IPP | 18*17.076 | 300 | 300 | 300 | 300 | 300 | 300
| 32 | Keranigonj 300 MW PP (APR) |  | HSD | IPP | 256*1.4 | 300 | 300 | 0 | 0 | 100 | 300
| 33 | Bramhangoan 100 MW PP (Aggreko) |  | HSD | IPP | 100 | 100 | 100 | 0 | 0 | 50 | 100
| 34 | Aurahati 100MW PP (Aggreko) |  | HSD | IPP | 0.85*23+0.95*91 | 100 | 100 | 0 | 0 | 80 | 100
| 35 | Kodda 149 MW PP Unit-1 (Summit) |  | HFO | IPP | 149 | 149 | 149 | 133 | 133 | 115 | 115 |  | 34 | Engine problem
| 36 | Gazipur 100 MW PP |  | HFO | RPCL | 100 MW | 105 | 105 | 35 | 105 | 100 | 100
| 37 | Meghnaghat 104 MW PP (OPCL) |  | HFO | IPP | 18.5*6 | 104 | 104 | 0 | 17 | 104 | 104
|  | Dhaka area Total |  |  |  |  | 6119 | 5895 | 2564 | 2861 | 3547 | 3837 | 423 | 984
| 38 | Chattogram TPP-1 |  | Gas | PDB | 1*210 | 210 | 180 | 0 | 0 | 0 | 0 | 180 |  | Gas shortage
|  | Chattogram TPP-2 |  | Gas | PDB | 1*210 | 210 | 180 | 0 | 0 | 0 | 0 | 180 |  | Gas shortage
| 39 | Raozan 25 MW PP |  | HFO | IPP | 3*8.9 | 25 | 25 | 0 | 25 | 25 | 25
| 40 | Teknaf 20MW PP (Solartech) |  | Solar | Teknaf Solartech Energy Ltd. | 20 | 20 | 20 | 2.9 | 0 | 20 | 0
| 41 | Patenga 50MW PP (Baraka) |  | HFO | IPP | 8*6.98 | 50 | 50 | 14 | 50 | 50 | 50
| 42 | Karnaphuli Hydro PP Unit-1,2,3,4, 5 |  | Hydro | PDB | 2*40+3*50 | 230 | 230 | 123 | 118 | 119 | 119 | 111 |  | Low water level
| 43 | Sikalbaha 225MW CCPP |  | Gas/HSD | PDB | 1*150+1*175 | 225 | 225 | 164 | 164 | 165 | 165 | 60 |  | Gas shortage
| 44 | Sikalbaha Peaking GT |  | Gas/HSD | PDB | 1*150 | 150 | 150 | 100 | 104 | 105 | 105 | 50 |  | Gas shortage
| 45 | Sikalbaha 105 MW PP (Baraka Sikalbaha) |  | HFO | IPP | 105 MW | 105 | 105 | 0 | 0 | 100 | 100
| 46 | Hathazari 100 MW peaking PP |  | HFO | PDB | 11*8.9 | 98 | 98 | 0 | 0 | 0 | 0 |  | 98 | Under maint.
| 47 | Dohazari -Kalaish 100 MW Peaking |  | HFO | PDB | 6*17 | 102 | 102 | 0 | 102 | 100 | 100
| 48 | Juldah 100 MW Unit-1 (Acorn) |  | HFO | QRPP | 8*13.45 | 100 | 100 | 0 | 0 | 100 | 100
| 49 | Juldah 100 MW PP Unit-3 (Acorn) |  | HFO | IPP | 0 | 100 | 100 | 100 | 100 | 100 | 100
| 50 | Barabkunda 22 MW PP (Regent) |  | Gas | SIPP, PDB | 8*2.90 | 22 | 22 | 18 | 18 | 18 | 18 |  | 4 | Engine problem
| * | Malancha, Ctg. EPZ (United) |  | Gas |  | 5*8.73+3*9.34 |  | 0 | 2 | 17 | 30 | 30
| 51 | Chattogram 108 MW PP (ECPV) |  | HFO | IPP | 16*7 | 108 | 108 | 24 | 97 | 97 | 97 |  | 11 | Engine problem
| 52 | Kaptai 7 MW Solar PP |  | Solar | PDB | 7.4 MW | 7 | 7 | 3.6 | 0 | 5 | 0
| 53 | Anwara 300 MW PP (United) |  | HFO | IPP | 300 MW | 300 | 300 | 233 | 234 | 300 | 300
| 54 | Jodiac Power |  | HFO | IPP | 3*18.55+1*3.6 | 54 | 54 | 0 | 0 | 50 | 54
| 55 | Karnaphuli Power Ltd. |  | HFO | IPP | 110 | 110 | 110 | 0 | 0 | 50 | 110
| 56 | Juldah unit-2 (Acorn) |  | HFO | IPP | 8*13.6 | 100 | 100 | 100 | 100 | 100 | 100
|  | Chattogram area Total |  |  |  |  | 2326 | 2266 | 884.5 | 1129 | 1534 | 1573 | 581 | 113
| 57 | Ashuganj TPP Unit- 3 |  | Gas | APSCL | 1*150 | 150 | 135 | 0 | 0 | 0 | 0 | 135 |  | Gas Shortage
|  | Ashuganj TPP Unit- 4 |  | Gas | APSCL | 1*150 | 150 | 129 | 80 | 80 | 80 | 80 | 49 |  | Gas shortage
|  | Ashuganj TPP Unit- 5 |  | Gas | APSCL | 1*150 | 150 | 134 | 0 | 0 | 0 | 0 | 134 |  | Gas shortage
| 58 | Ashuganj 225 MW CCPP |  | Gas | APSCL | 1*142+1*75 | 221 | 221 | 190 | 198 | 220 | 220
| 59 | Ashuganj 450 MW CCPP(North) |  | Gas | APSCL | 1*360 | 360 | 360 | 255 | 255 | 360 | 360
| 60 | Ashuganj 450 MW CCPP(South) |  | Gas | APSCL | 1*360 | 360 | 360 | 250 | 250 | 360 | 360
| 61 | Ashuganj 50 MW PP |  | Gas | APSCL | 14*3.968 | 53 | 45 | 26 | 26 | 26 | 26 | 19 |  | Gas shortage
| 62 | Ashuganj 55 MW PP (Precision) |  | Gas | RPP | 15*4 | 55 | 55 | 5 | 5 | 5 | 5 | 50 |  | Gas shortage
| 63 | Ashuganj 195MW PP (APSCL-United) |  | Gas | IPP | 20*9.73+1*16 | 195 | 195 | 8 | 8 | 8 | 8 | 187 |  | Gas shortage
| 64 | Ashuganj 51 MW PP (Midland) |  | Gas | IPP | 6*9.34 | 51 | 51 | 51 | 51 | 51 | 51
| 65 | Ashuganj 150MW PP (Midland) |  | HFO | IPP | 23*7.015 | 150 | 150 | 28 | 65 | 150 | 150
| 66 | Titas 50 MW Peaking PP |  | HFO | PDB | 6*8.92 | 52 | 52 | 0 | 50 | 0 | 50
| 67 | Chandpur 150 MW CCPP |  | Gas | PDB | 1*106+1*57 | 163 | 163 | 86 | 85 | 90 | 90 |  | 73 | ST under shut down
| 68 | Chandpur 200MW (Desh energy) |  | HFO | IPP | 0 | 200 | 200 | 0 | 32 | 200 | 200
| 69 | Feni 22MW PP (Doreen) |  | Gas | SIPP, PDB | 8*2.90 | 22 | 22 | 18 | 18 | 18 | 18 |  | 4 | Engine problem
| 70 | Feni 11 MW PP (Doreen) |  | Gas | SIPP, REB | 4*2.90 | 11 | 11 | 8 | 8 | 11 | 11
| ** | Impoprt (Tripura) |  |  | Imported power | 0 | 160 | 160 | 120 | 142 | 163 | 173
| 71 | Jangalia 33MW PP (Summit) |  | Gas | SIPP, PDB | 4*8.73 | 33 | 33 | 8 | 25 | 25 | 25 |  | 8 | Engine problem
| 72 | Jangalia 52 MW PP (Lakdanavi) |  | HFO | IPP | 6*8.92 | 52 | 52 | 5 | 43 | 43 | 43 |  | 9 | Engine problem
| 73 | Cumilla 25 MW PP (Summit) |  | Gas | SIPP, PDB | 3*3.67+2*6.97 | 25 | 25 | 18 | 21 | 21 | 21
| 74 | Daudkandi 200 MW PP (B.Trac) |  | HSD | IPP | 154*1.4 | 200 | 200 | 0 | 0 | 0 | 200
| 75 | Feni Lanka Power |  | HFO | IPP | 7*18.415+1*9.78 | 114 | 114 | 0 | 114 | 114 | 114
| 76 | Chowmuhani 113 MW |  | HFO | IPP | 12*9.78+2*3.1 | 113 | 113 | 47 | 53 | 60 | 60 | 53 |  | Fuel shortage.
|  | Cumilla Area Total |  |  |  |  | 3040 | 2980 | 1203 | 1529 | 2005 | 2265 | 627 | 94
| 77 | RPCL 210MW CCPP |  | Gas | IPP | 4*35+1*70 | 210 | 202 | 102 | 106 | 160 | 160 | 42 |  | Gas shortage
| 78 | Tangail 22 MW PP (Doreen) |  | Gas | SIPP, PDB | 8*2.90 | 22 | 22 | 17 | 17 | 17 | 17 |  | 5 | Engine problem
| 79 | Jamalpur 95 MW PP(Powerpac) |  | HFO | IPP | 12*8.924 | 95 | 95 | 42 | 80 | 80 | 80 |  | 15 | Engine problem
| 80 | Sarishabari 3 MW Solar Plant |  | Solar | IPP | 1*3 | 3 | 3 | 1.5 | 0 | 1.6 | 0
| 81 | Mymensingh 200 MW PP (United) |  | HFO | IPP | 200 | 200 | 200 | 193 | 200 | 200 | 200
| 82 | Jamalpur 115 MW PP (United) |  | HFO | IPP | 115 MW | 115 | 115 | 0 | 95 | 115 | 115
|  | Mymensingh Area Total |  |  |  |  | 645 | 637 | 355.5 | 498 | 573.6 | 572 | 42 | 20
| 83 | Fenchugonj CCPP Phase-1 |  | Gas | PDB | 2*32+1*33 | 97 | 70 | 60 | 60 | 60 | 60
| 84 | Fenchugonj CCPP Phase-2 |  | Gas | PDB | 2*35+1*35 | 104 | 90 | 30 | 30 | 30 | 30 |  |  | unit-4 under shut down
| 85 | Kushiara 163 MW CCPP (KP) |  | Gas | IPP | 1*109+1*54 | 163 | 163 | 163 | 163 | 163 | 163
| 86 | Shajibazar 330 MW CCPP |  | Gas | PDB | 3*110 | 330 | 330 | 201 | 196 | 210 | 210 |  |  | ST under shut down
| 87 | Fenchugonj 51 MW PP (Barakatullah) |  | Gas | RPP | 19*2.90 | 51 | 51 | 44 | 50 | 51 | 51
| 88 | Fenchuganj 44MW (Energyprima) |  | Gas | RPP | 12*3.3+5*2 | 44 | 44 | 45 | 46 | 44 | 44
| 89 | Hobiganj 11MW PP Cofidence-E |  | Gas | SIPP, REB | 4*2.90 | 11 | 11 | 5 | 8 | 11 | 11
| 90 | Shahjibazar GTPP Unit- 8 & 9 |  | Gas | PDB | 2*35 | 70 | 66 | 63 | 65 | 61 | 66
| 91 | Shahjibazar 86MW PP (Shahjibazar) |  | Gas | RPP | 32*2.90 | 86 | 86 | 82 | 85 | 86 | 86
| 92 | Sylhet 225 MW CCPP |  | Gas | PDB | 1*142+1*89 | 231 | 231 | 80 | 80 | 80 | 80 |  | 151 | Engine problem
| 93 | Sylhet 20 MW GTPP |  | Gas | PDB | 1*20 | 20 | 20 | 18 | 18 | 18 | 18
| 94 | Sylhet 50MW PP (EPL) |  | Gas | RPP | 27*2 | 50 | 50 | 0 | 0 | 0 | 0 |  |  | Contract Expired
| 95 | Shahjahanulla 25 MW PP |  | Gas | SIPP, REB | 3*9.34 | 25 | 25 | 24 | 24 | 25 | 25
| 96 | Bibiana-II 341 MW CCPP (Summit) |  | Gas | IPP | 1*222+1*119 | 341 | 341 | 310 | 280 | 341 | 341
| 97 | Bibiyana-III 400 MW CCPP |  | Gas | PDB | 400 MW | 400 | 400 | 0 | 0 | 0 | 0 |  | 400 | Under maintenance
| 98 | Sylhet 10MW PP (Desh) |  | Gas | RPP | 6*1.95 | 10 | 10 | 10 | 10 | 10 | 10
|  | Bibiyana South 400 MW |  | Gas | PDB | 400 MW | 0 | 0 | 0 | 0 | 0 | 0
|  | Sylhet Area Total |  |  |  |  | 2033 | 1988 | 1135 | 1115 | 1190 | 1195 | 0 | 551
| 99 | Bheramara GTPP Unit-3 |  | HSD | PDB | 1*20 | 20 | 16 | 0 | 0 | 0 | 16
| ** | Bheramara (HVDC ) |  | 0 | Imported power | 2*500 | 1000 | 1000 | 924 | 930 | 940 | 940
| 100 | Khulna 115 PP MW (KPCL-2) |  | HFO | QRPP | 7*17 | 115 | 115 | 49 | 115 | 115 | 115
| 101 | Faridpur 50 MW Peaking PP |  | HFO | PDB | 8*6.89 | 54 | 54 | 0 | 0 | 0 | 30
| 102 | Khulna 225 MW CCPP |  | HSD | NWPGCL | 1*150+1*75 | 230 | 230 | 120 | 200 | 150 | 220
| 103 | Gopalganj 100 MW Peaking PP |  | HFO | PDB | 16*6.98 | 109 | 109 | 0 | 0 | 0 | 60
| 104 | Bheramara 410 MW CCPP |  | Gas | NWPGCL | 1*278+1*132 | 410 | 410 | 320 | 325 | 250 | 410 |  |  | ST under shut down.
| 105 | Noapara 40 MW PP (Khanjahan Ali) |  | HFO | QRPP | 5*8.5 | 40 | 40 | 0 | 40 | 40 | 40
| 106 | Noapara 100 MW PP (Bangla Trac) |  | HSD | IPP | 70*1.4 | 100 | 100 | 0 | 100 | 60 | 100
| 107 | Rupsha 105 MW PP (Orion rupsha) |  | HFO | IPP | 6*18.445 | 105 | 105 | 0 | 90 | 90 | 90 |  | 15 | Engine problem
| 108 | Madhumati 100 MW PP |  | HFO | IPP | 100 MW | 105 | 105 | 0 | 15 | 100 | 100
|  | Khulna Area Total |  |  |  |  | 2288 | 2284 | 1413 | 1815 | 1745 | 2121 | 0 | 15
| 109 | Barisal 110 MW PP (Summit ) |  | HFO | IPP | 7*17.076 | 110 | 110 | 0 | 48 | 110 | 110
| 110 | Bhola 33 MW PP (Venture) |  | Gas | RPP | 1*34.50 | 33 | 33 | 12 | 27 | 33 | 33
| 111 | Bhola 225 MW CCPP |  | Gas | PDB | 2*63+1*68 | 194 | 194 | 89 | 89 | 90 | 90 |  | 104 | GT-2 & ST Under maint.
| 112 | Bhola 95 MW PP (Aggreko) |  | Gas | QRPP | 96*1.10 | 95 | 95 | 33 | 78 | 80 | 80 |  | 15 | Engine problem
| 113 | Payra 1320 MW |  | Coal | BCPCL | 1*622 | 622 | 622 | 400 | 440 | 500 | 660
|  | Barisal Area Total |  |  |  |  | 1054 | 1054 | 534 | 682 | 813 | 973 | 0 | 119
| 114 | Baghabari 71 MW GTPP |  | Gas | PDB | 1*71 | 71 | 71 | 0 | 0 | 0 | 0 | 71 |  | Gas shortage
|  | Baghabari 100 MW GTPP |  | Gas | PDB | 1*100 | 100 | 100 | 0 | 0 | 0 | 0 | 100 |  | Gas shortage
| 115 | Baghabari 50 MW Peaking PP |  | HFO | PDB | 6*8.9 | 52 | 52 | 0 | 50 | 0 | 50
| 116 | Bera 70 MW Peaking PP |  | HFO | PDB | 9*8.29 | 71 | 71 | 0 | 35 | 0 | 40
| 117 | Amnura 50 MW PP(Sinha) |  | HFO | QRPP | 7*7.79 | 50 | 50 | 0 | 0 | 0 | 0 | 50 |  | Fuel shortage.
| 118 | Katakhali 50 MW PP (Northern) |  | HFO | QRPP | 6*8.9 | 50 | 50 | 0 | 0 | 50 | 50
| 119 | Katakhali 50 MW Peaking PP |  | HFO | PDB | 6*8.7 | 50 | 50 | 0 | 40 | 0 | 40
| 120 | Sirajgonj 225MW CCPP Unit-1 |  | Gas/HSD | NWPGCL | 1*150+1*75 | 210 | 210 | 0 | 0 | 0 | 0 | 210 |  | S/D for ST Under maint.
| 121 | Sirajgonj 225MW CCPP Unit-2 |  | Gas/HSD | NWPGCL | 1*150+1*75 | 220 | 220 | 191 | 171 | 220 | 220 |  |  | FGMO
| 122 | Sirajgonj 225MW CCPP Unit-3 |  | Gas/HSD | NWPGCL | 1*141 | 220 | 220 | 187 | 180 | 220 | 220 |  |  | FGMO
| 123 | Sirajgonj 400 MW CCPP Unit-4 |  | Gas/HSD | SNWPGCL | 1*282+1*132 | 414 | 414 | 399 | 375 | 414 | 414 |  |  | FGMO
| 124 | Santahar 50 MW Peaking PP |  | HFO | PDB | 6*8.7 | 50 | 50 | 0 | 25 | 0 | 30
| 125 | Bogra 22 MW PP (GBB) |  | Gas | RPP | 6*4 | 22 | 22 | 17 | 18 | 18 | 18 |  | 4 | Engine problem
| 126 | Bogura 20 MW PP (Energyprima) |  | Gas | RPP | 5*3.3+5*2 | 20 | 10 | 11 | 11 | 10 | 10
| 127 | Ullapara 11 MW PP (Summit) |  | Gas | SIPP, REB | 4*2.90 | 11 | 11 | 0 | 11 | 10 | 11
| 128 | Natore 52 MW PP (Rajlanka) |  | HFO | IPP | 52 | 52 | 52 | 0 | 44 | 43 | 43 |  | 9 | Engine problem
| 129 | Chapainawabganj 100 MW Peaking PP |  | HFO | PDB | 104 | 104 | 104 | 0 | 100 | 100 | 100
| 130 | Baghabari 200 MW PP (Paramount) |  | HSD | IPP | 200 MW | 200 | 200 | 0 | 0 | 200 | 200
| 131 | Bagura 113 MW PP (Confidence)-2 |  | HFO | IPP | 113 MW | 113 | 113 | 0 | 88 | 113 | 113
| 132 | Confidence Power Bogura Unit-1 113 MW |  | HFO | IPP | 6*18.55 | 113 | 113 | 109 | 109 | 113 | 113
|  | Rajshahi Area Total |  |  |  |  | 2193 | 2183 | 914 | 1257 | 1511 | 1672 | 431 | 13
| 133 | Barapukuria TPP Unit-1 |  | Coal | PDB | 1*125 | 125 | 85 | 0 | 0 | 0 | 0 | 85 |  | Coal Shortage.
|  | Barapukuria TPP Unit-2 |  | Coal | PDB | 1*125 | 125 | 85 | 0 | 0 | 0 | 0 | 85 |  | Coal Shortage.
| 134 | Barapukuria 275 MW TPP Unit-3 |  | Coal | PDB | 1*275 | 274 | 274 | 150 | 150 | 150 | 150 | 124 |  | Coal Shortage.
| 135 | Rangpur 20 MW GTPP |  | HSD | PDB | 1*20 | 20 | 20 | 0 | 0 | 0 | 0 |  | 20 | Under maint.
| 136 | Saidpur 20 MW GTPP |  | HSD | PDB | 1*20 | 20 | 20 | 0 | 0 | 0 | 10 |  | 10 | Engine problem
| 137 | Rangpur 113 MW PP (Confidence) |  | HFO | IPP | 113 MW | 113 | 113 | 13 | 96 | 113 | 113
| 138 | Sympa Solar Power 8MW |  | Solar | IPP | 8 MW | 8 | 8 | 4.8 | 0 | 8 | 0
|  | Rangpur Area Total |  |  |  |  | 685 | 605 | 167.8 | 246 | 271 | 273 | 294 | 30
|  | Total |  |  |  |  | 20383 | 19892 | 9170.8 | 11132 | 13189.6 | 14481 | 2398 | 1939
|  | Usable load at Substation end after deducting Auxiliary use & Transmission loss | [6 empty] | 8749.8263 | 10621 | 12584.1485 | 13816.2685
| A. |  | 2020-08-20 | (Yesterday) |  |  |  |  | Thursday
| 1 | Highest Generation : |  |  | 11132 | MW at | 20:00 | hrs | 11 Evening Peak Hour : | [5 empty] | 20:00 | hrs.
| 2 | Minimum Generation : |  |  | 8126.92 | MW at | 7:00 | hrs | 12 Max. Demand (Generation end) at evening peak hour : | [5 empty] | 11132 | MW
| 3 | Day peak Generation : |  |  | 9170.8 | MW at | 12:00 | hrs | 13 Max. Demand (Substation end) at evening peak hour : | [5 empty] | 10621 | MW
| 4 | Evening peak Generation : |  |  | 11132 | MW at | 20:00 | hrs | 14 Load Shed (Substation end) at evening peak hour : | [5 empty] | 0 | MW
| 5 | Total Energy Generation : |  | 231.1902 | MKWHr | By Solar | 0.094727 | MKWHr | 15. Area wise Demand (S/S end), Supply (S/S end) & | [5 empty] | 16 Hourly Load Shed during
|  | By Gas : | 124.8686 | MKWHr |  | By Oil: | 63.3304 | MKWHr | Load Shed (S/S end) at Evening peak hour in MW : | [5 empty] | Evening Peak hours :
|  | By Coal : | 14.821 | MKWHr |  | By Hydro: | 2.7964 | MKWHr | Area | Demand | Supply |  | Loadshed |  | Time |  | Loadshed
| 6 | Generation Shortfall : |  | For Fuel Limitation = |  |  | 2398 | MW | Dhaka | 3611 | 3611 |  | 0
|  |  |  | For Plants S/D or M/C prob = |  |  | 1939 | MW | Chittagong | 1107 | 1107 |  | 0 |  | 18:00 |  | 0
|  |  |  | Total = |  |  | 4337 | MW | Khulna | 1357 | 1357 |  | 0 |  | 18:30 |  | 0
| 7 | Total Gas Supplied : |  |  | 1073.8 | MMCFD |  |  | Rajshahi | 1092 | 1092 |  | 0 |  | 19:00 |  | 0
| 8 | Fuel Cost : | i) Gas : | Taka | 143330682.334 | ii) Oil : | Taka | 485763699.43 | Comilla | 981 | 981 |  | 0 |  | 19:30 |  | 0
|  |  | iii) Coal : | Taka | 68832136 | Total | Taka | 697926517.764 | Mymensingh | 940 | 940 |  | 0 |  | 20:00 |  | 0
| 9 | Power flow through E-W Interconnectors : |  |  |  | i) Energy | 0 | MKWHr. | Sylhet | 484 | 484 |  | 0 |  | 21:00 |  | 0
|  | ii) During Peak Demand : |  |  | 286 | MW (E to W) at | 20:00 | hrs | Barisal | 287 | 287 |  | 0 |  | 22:00 |  | 0
|  | iii) Maximum : |  |  | 189 | MW at | 2:00 | hrs | Rangpur | 762 | 762 |  | 0 |  | 23:00 |  | 0
| 10 | Maximum Temperature in Dhaka was |  |  |  | 28.2° C |  |  | Total | 10621 | 10621 |  | 0
| B. |  | 2020-08-21 | (Today) |  |  |  | Friday |  |  | Probable max. temperature in Dhaka |  |  | 32.7° C
Forecast
| 1 | Maximum Demand* Evening (Generation end) |  |  |  | 10500 | MW |  | 6 Total Load Shed forecast (Substation end) : |  |  |  |  | 0 | MW
| 2 | Maximum Generation (Generation end) |  |  |  | 14481 | MW |  | 7 Area wise Load Shed forecast (Substation end) :
| 3 | Maximum Demand* Day (Generation end) |  |  |  | 8000 | MW
| 4 | Reserve(Generation end) |  |  |  | 3981 | MW |  | Dhaka | Chittagong | Khulna | Rajshahi | Comilla | Mymensingh | Sylhet | Barisal | Rangpur
| 5 | Total Energy Generation |  |  |  | 218.0647 | MKWHr |  | MW | MW | MW | MW | MW | MW | MW | MW | MW
| 6 | Actual Minimum Generation up to 8:00 hrs. |  |  |  | 7367.7 | MW at | 8:00 | 0 | 0 | 0 | 0 | 0 | 0 | 0 | 0 | 0
| * Import Through HVDC C/B Interconnector : |  |  |  |  | i) Energy | 22.2589 | MKWHr. | ii) HVDC Flow at Peak Time |  | 930 | MW at | 20:00 | hrs.
| * Import Through Comilla C/B Interconnector : |  |  |  |  | i) Energy | 3.0202 | MKWHr. | iii) Maximum HVDC Flow : |  | 930 | MW at | 19:00 | hrs.
*Cost for HVDC, Tripura & Solar energy is not usually included in the total fuel cost.
| Water Level of Kaptai Lake at 06:00 hr (ft): |  |  |  |  | (a) Yesterday : | 93.56 |  | (b) Today: | 93.41 |  | (c) Rule Curve: |  | 95.4
.
[5 empty] | Sub Divisional Engineer | [6 empty] | Executive Engineer
[5 empty] | Network Operation Division | [6 empty] | Network Operation Division

## YesterdayGen
2020-08-20
Plant Name | Ghorasal TPP (Unit-1&2) | Ghorasal Repowered CCPP Unit-3 | Ghorasal Repowered CCPP Unit-4 | Ghorasal TPP Unit-5 | Ghorasal 365 MW CCPP Unit-7 | Ghorashal 108MW PP (Regent) | Ghorashal 78.5 MW PP(MAX) | Haripur 412 MW CCPP | Haripur 360MW CCPP(HPL) | Plant Removed | Haripur GTPP | Meghnaghat 450 MW CCPP(MPL) | Meghnaghat CCPP(Summit) | Meghnaghat 100 MW(IEL) | Madanganj 102 PP(Summit) | Madanganj-55 MW PP(Summit) | Siddhirganj 335 MW CCPP | 210 MW Siddhirgonj TPP | Siddhirgonj 2*120 MW GTPP | Siddhirganj Desh | Siddhirganj 100 PP(Dutch Bangla) | Gagnagar 102 MW PP (Digital Power) | Kodda 150MW PP | Keraniganj 100 MW PP (Powerpac) | Bosila 108MW PP(CLC) | Pagla (DPA ) | Katpotti 52 MW PP (Sinha) | Kamalaghat 54 MW PP(Banco Energy) | Manikganj 55 MW PP (Northern) | Nababganj 55 MW PP (Southern power ) | Narshingdi 22 MW PP (Doreen) | Summit Ashulia | Summit Madhabdi | Maona 33 MW PP(Summit) | Rupganj 33 MW PP(Summit) | Gazipur 52 MW PP | Tongi 80 MW GTPP | Karnaphuli Hydro PP Unit-1, 2 & 3 | Karnaphuli Hydro PP Unit-4 & 5 | Chattogram TPP-1 | Chattogram TPP-2 | Raozan 25 MW PP | Sikalbaha 225MW CCPP (Gas) | Sikalbaha 225MW CCPP(Oil) | Sikalbaha 150MW GTPP | Sikalbaha 150MW GTPP(Oil) | Plant Removed | Sikalbaha 51 MW PP(Energis) | Hathazari 100 MW peaking PP | Dohazari -Kalaish 100 MW Peaking | Juldah 100 MW Unit-1 (Acorn) | Chattogram 108 MW PP (ECPV) | Patenga 50MW PP (Baraka) | Barabkunda 22 MW PP (Regent) | Malancha, Ctg. EPZ (United) | Ashuganj TPP Unit- 3 | Ashuganj TPP Unit- 4 | Ashuganj TPP Unit- 5 | Ashuganj 450 MW CCPP(North) | Ashuganj 450 MW CCPP(South) | Ashuganj 225 MW CCPP | Ashuganj 195MW PP (APSCL-United) | Chandpur 150 MW CCPP | Ashuganj 50 MW PP | Ashuganj 55 MW PP (Precision) | Ashuganj 53MW PP (United) | Ashuganj 51 MW PP (Midland) | B.Baria (Aggreko) 85MW | Titas 50 MW Peaking PP | Jangalia 52 MW PP (Lakdanavi) | Feni 22MW PP (Doreen) | Feni 11 MW PP (Doreen) | Jangalia 33MW PP (Summit) | Cumilla 25 MW PP (Summit) | Impoprt (Tripura) | RPCL 210MW CCPP | Jamalpur 95 MW PP(Powerpac) | Tangail 22 MW PP (Doreen) | Sarishabari 3 MW Solar Plant | Fenchugonj CCPP Phase-1 | Fenchugonj CCPP Phase-2 | Fenchugonj 51 MW PP (Barakatullah) | Fenchuganj 44MW (Energyprima) | Kushiara 163 MW CCPP (KP) | Shajibazar 330 MW CCPP | Shahjibazar GTPP Unit- 8 & 9 | Shahjibazar 86MW PP (Shahjibazar) | Shahjibazar 50MW PP (EPL) | Sylhet 225 MW CCPP | Sylhet 20 MW GTPP | Sylhet 50MW PP (EPL) | Sylhet 10MW PP (Desh) | Bibiana-II 341 MW CCPP (Summit) | Shahjahanulla 25 MW PP | Hobiganj 11MW PP Cofidence-E | Daudkandi 200 MW PP (B.Trac) | Kodda 300 MW PP Unit-2 (Summit) | Keranigonj 300 MW PP (APR) | Bramhangoan 100 MW PP (Aggreko) | Mymensingh 200 MW PP (United) | Aurahati 100MW PP (Aggreko) | Kodda 149 MW PP Unit-1 (Summit) | Teknaf 20MW PP (Solartech) | Juldah 100 MW PP Unit-3 (Acorn) | Chandpur 200MW (Desh energy) | Ashuganj 150MW PP (Midland) | Bibiyana-III 400 MW CCPP | Jamalpur 115 MW PP (United) | Gazipur 100 MW PP | Sikalbaha 105 MW PP (Baraka Sikalbaha) | Kaptai 7 MW Solar PP | Anwara 300 MW PP (United) | Jodiac Power | Karnaphuli Power Ltd. | Feni Lanka Power | Chowmuhani 113 MW | Juldah unit-2 (Acorn) | Bibiyana South 400 MW | Meghnaghat 104 MW PP (OPCL) | EasternBlank | Bheramara (HVDC ) | Bheramara GTPP Unit-3 | Bheramara 410 MW CCPP | Khulna 115 MW PP (KPCL-1 & 3) | Khulna 115 PP MW (KPCL-2) | Khulna 225 MW CCPP | Khulna 60MW | Khulna (Aggreeco) 55MW | Faridpur 50 MW Peaking PP | Gopalganj 100 MW Peaking PP | Noapara 40 MW PP (Khanjahan Ali) | Bhola 225 MW CCPP | Bhola 33 MW PP (Venture) | Barisal 110 MW PP (Summit ) | Barisal GT PP Unit-1& 2 | Baghabari 100 MW GTPP | Baghabari 71 MW GTPP | Baghabari 50 MW Peaking PP | Bera 70 MW Peaking PP | Chapainawabganj 100 MW Peaking PP | Amnura 50 MW PP(Sinha) | Katakhali 50 MW PP (Northern) | Katakhali 50 MW Peaking PP | Natore 52 MW PP (Rajlanka) | Santahar 50 MW Peaking PP | Bogra 22 MW PP (GBB) | Bogura 20 MW PP (Energyprima) | Ullapara 11 MW PP (Summit) | Barapukuria TPP Unit-1 | Barapukuria TPP Unit-2 | Barapukuria 275 MW TPP Unit-3 | Rangpur 20 MW GTPP | Saidpur 20 MW GTPP | Sirajgonj 225MW CCPP Unit-1 (Gas) | Sirajgonj 225MW CCPP Unit-1(Oil) | Sirajgonj 225 MW CCPP Unit-2 (Gas) | Sirajgonj 225 MW CCPP Unit-2 (Oil) | Bhola 95 MW PP (Aggreko) | Noapara 100 MW PP (Bangla Trac) | Sirajgonj 225MW CCPP Unit-3 (Gas) | Sirajgonj 225MW CCPP Unit-3 (Oil) | Sirajgonj 400 MW CCPP Unit-4 | Rupsha 105 MW PP (Orion rupsha) | Baghabari 200 MW PP (Paramount) | Bagura 113 MW PP (Confidence)-2 | Madhumati 100 MW PP | Rangpur 113 MW PP (Confidence) | Sirajgonj 400MW CCPP Unit-4 (Oil) | Sympa Solar Power 8MW | Confidence Power Bogura Unit-1 113 MW | Payra 1320 MW | WesternBlank | Eastern Grid Total | Western Grid Total | Total (MW) | Gas (Public) | HVDC | Gas (Private) | Oil (Private) | Coal | Hydro | Oil (Public) | Tripura | Solar | Shortage | Water Level
1:00 | 28 | 0 | 0 | 110 | 0 | 98 | 64 | 0 | 353 |  | 0 | 390 | 290 | 7 | 94 | 55 | 180 | 0 | 0 | 0 | 100 | 94 | 64 | 57 | 0 | 0 | 48 | 53 | 55 | 35 | 19 | 25 | 30 | 33 | 17 | 0 | 0 | 88 | 35 | 0 | 0 | 0 | 164 | 0 | 70 | 0 |  | 0 | 0 | 17 | 0 | 97 | 25 | 18 | 29 | 0 | 80 | 0 | 265 | 250 | 202 | 8 | 81 | 26 | 5 | 0 | 51 | 0 | 0 | 43 | 18 | 11 | 25 | 0 | 132 | 124 | 72 | 0 | 0 | 60 | 30 | 50 | 46 | 130 | 196 | 62 | 85 | 0 | 80 | 18 | 0 | 10 | 290 | 24 | 8 | 0 | 300 | 0 | 0 | 193 | 0 | 132 | 0 | 100 | 0 | 110 | 0 | 105 | 70 | 0 | 0 | 180 | 0 | 0 | 34 | 56 | 100 | 0 | 17 |  | 924 | 0 | 345 | 0 | 115 | 190 | 0 | 0 | 0 | 0 | 40 | 89 | 17 | 0 | 0 | 0 | 0 | 0 | 0 | 98 | 0 | 0 | 37 | 43 | 25 | 18 | 11 | 11 | 0 | 0 | 149 | 0 | 0 | 0 | 0 | 147 | 0 | 71 | 0 | 180 | 0 | 405 | 35 | 0 | 54 | 0 | 103 | 0 | 0 | 109 | 500 |  | 6721 | 3716 | 10437 | 3026 | 924 | 2131 | 3021 | 649 | 123 | 431 | 132 | 0 | 0 | 93.57
2:00 | 28 | 0 | 0 | 110 | 0 | 95 | 66 | 0 | 358 |  | 0 | 390 | 300 | 7 | 94 | 55 | 170 | 0 | 0 | 0 | 100 | 94 | 55 | 50 | 0 | 0 | 0 | 53 | 55 | 17 | 19 | 25 | 30 | 33 | 17 | 0 | 0 | 88 | 35 | 0 | 0 | 0 | 164 | 0 | 70 | 0 |  | 0 | 0 | 0 | 0 | 97 | 0 | 18 | 31 | 0 | 80 | 0 | 265 | 250 | 203 | 8 | 83 | 26 | 5 | 0 | 51 | 0 | 0 | 25 | 18 | 11 | 25 | 0 | 128 | 141 | 73 | 17 | 0 | 60 | 30 | 50 | 46 | 130 | 205 | 63 | 85 | 0 | 80 | 18 | 0 | 10 | 280 | 24 | 8 | 0 | 300 | 0 | 0 | 193 | 0 | 132 | 0 | 100 | 0 | 110 | 0 | 105 | 0 | 0 | 0 | 180 | 0 | 0 | 0 | 56 | 100 | 0 | 17 |  | 925 | 0 | 345 | 0 | 115 | 150 | 0 | 0 | 0 | 0 | 40 | 89 | 18 | 0 | 0 | 0 | 0 | 0 | 0 | 98 | 0 | 0 | 37 | 0 | 25 | 18 | 11 | 8 | 0 | 0 | 149 | 0 | 0 | 0 | 0 | 145 | 0 | 79 | 0 | 180 | 0 | 403 | 0 | 0 | 54 | 0 | 90 | 0 | 0 | 109 | 480 |  | 6515 | 3568 | 10083 | 3058 | 925 | 2134 | 2721 | 629 | 123 | 365 | 128 | 0 | 0 | 93.57
3:00 | 28 | 0 | 0 | 110 | 0 | 95 | 65 | 0 | 358 |  | 0 | 390 | 305 | 7 | 94 | 55 | 174 | 0 | 0 | 0 | 100 | 94 | 32 | 0 | 0 | 0 | 0 | 53 | 55 | 35 | 19 | 25 | 30 | 25 | 17 | 0 | 0 | 84 | 35 | 0 | 0 | 0 | 164 | 0 | 70 | 0 |  | 0 | 0 | 0 | 0 | 48 | 0 | 18 | 34 | 0 | 80 | 0 | 270 | 250 | 204 | 8 | 82 | 26 | 5 | 0 | 51 | 0 | 0 | 0 | 18 | 11 | 25 | 20 | 124 | 142 | 73 | 17 | 0 | 60 | 30 | 50 | 46 | 130 | 211 | 62 | 85 | 0 | 80 | 18 | 0 | 10 | 280 | 24 | 8 | 0 | 300 | 0 | 0 | 192 | 0 | 132 | 0 | 100 | 0 | 110 | 0 | 105 | 0 | 0 | 0 | 180 | 0 | 0 | 0 | 56 | 100 | 0 | 17 |  | 925 | 0 | 345 | 0 | 115 | 150 | 0 | 0 | 0 | 0 | 0 | 89 | 11 | 0 | 0 | 0 | 0 | 0 | 0 | 98 | 0 | 0 | 0 | 0 | 0 | 18 | 11 | 8 | 0 | 0 | 149 | 0 | 0 | 0 | 0 | 150 | 0 | 78 | 0 | 180 | 0 | 391 | 0 | 0 | 54 | 0 | 83 | 0 | 0 | 109 | 460 |  | 6411 | 3424 | 9835 | 3090 | 925 | 2116 | 2572 | 609 | 119 | 280 | 124 | 0 | 0 | 93.57
4:00 | 28 | 0 | 0 | 110 | 0 | 95 | 64 | 0 | 360 |  | 0 | 390 | 310 | 7 | 94 | 55 | 162 | 0 | 0 | 0 | 100 | 94 | 16 | 0 | 0 | 0 | 0 | 17 | 0 | 0 | 19 | 25 | 30 | 25 | 33 | 0 | 0 | 84 | 35 | 0 | 0 | 0 | 164 | 0 | 70 | 0 |  | 0 | 0 | 0 | 0 | 0 | 0 | 18 | 34 | 0 | 80 | 0 | 265 | 250 | 205 | 8 | 82 | 26 | 5 | 0 | 51 | 0 | 0 | 0 | 18 | 11 | 25 | 21 | 122 | 142 | 73 | 17 | 0 | 60 | 30 | 50 | 46 | 130 | 198 | 63 | 85 | 0 | 80 | 18 | 0 | 10 | 280 | 24 | 8 | 0 | 300 | 0 | 0 | 200 | 0 | 132 | 0 | 100 | 0 | 110 | 0 | 16 | 0 | 0 | 0 | 180 | 0 | 0 | 0 | 56 | 100 | 0 | 17 |  | 924 | 0 | 355 | 0 | 115 | 150 | 0 | 0 | 0 | 0 | 0 | 89 | 12 | 0 | 0 | 0 | 0 | 0 | 0 | 42 | 0 | 0 | 0 | 0 | 0 | 18 | 11 | 8 | 0 | 0 | 149 | 0 | 0 | 0 | 0 | 151 | 0 | 78 | 0 | 180 | 0 | 383 | 0 | 0 | 54 | 0 | 86 | 0 | 0 | 109 | 430 |  | 6133 | 3344 | 9477 | 3090 | 924 | 2110 | 2325 | 579 | 119 | 208 | 122 | 0 | 0 | 93.56
5:00 | 28 | 0 | 0 | 110 | 0 | 95 | 64 | 0 | 357 |  | 0 | 390 | 300 | 7 | 94 | 15 | 181 | 0 | 0 | 0 | 100 | 58 | 16 | 0 | 0 | 0 | 0 | 0 | 0 | 0 | 19 | 25 | 30 | 25 | 33 | 0 | 0 | 84 | 35 | 0 | 0 | 0 | 164 | 0 | 70 | 0 |  | 0 | 0 | 0 | 0 | 0 | 0 | 18 | 35 | 0 | 80 | 0 | 265 | 250 | 204 | 8 | 91 | 26 | 5 | 0 | 51 | 0 | 0 | 0 | 18 | 11 | 25 | 21 | 120 | 142 | 40 | 17 | 0 | 60 | 30 | 50 | 46 | 130 | 213 | 63 | 85 | 0 | 80 | 18 | 0 | 10 | 270 | 24 | 8 | 0 | 245 | 0 | 0 | 200 | 0 | 122 | 0 | 100 | 0 | 30 | 0 | 0 | 0 | 0 | 0 | 180 | 0 | 0 | 0 | 56 | 100 | 0 | 17 |  | 925 | 0 | 370 | 0 | 115 | 150 | 0 | 0 | 0 | 0 | 0 | 90 | 12 | 0 | 0 | 0 | 0 | 0 | 0 | 25 | 0 | 0 | 0 | 0 | 0 | 18 | 11 | 8 | 0 | 0 | 149 | 0 | 0 | 0 | 0 | 153 | 0 | 54 | 0 | 180 | 0 | 414 | 0 | 0 | 54 | 0 | 80 | 0 | 0 | 109 | 430 |  | 5864 | 3347 | 9211 | 3150 | 925 | 2105 | 2022 | 579 | 119 | 191 | 120 | 0 | 0 | 93.56
6:00 | 28 | 0 | 0 | 110 | 0 | 92 | 64 | 0 | 358 |  | 0 | 390 | 265 | 7 | 88 | 15 | 171 | 0 | 0 | 0 | 60 | 32 | 16 | 0 | 0 | 0 | 0 | 0 | 0 | 0 | 19 | 25 | 30 | 25 | 33 | 0 | 0 | 84 | 35 | 0 | 0 | 0 | 164 | 0 | 70 | 0 |  | 0 | 0 | 0 | 0 | 0 | 0 | 18 | 35 | 0 | 80 | 0 | 265 | 250 | 204 | 8 | 82 | 26 | 5 | 0 | 51 | 0 | 0 | 0 | 18 | 11 | 25 | 21 | 114 | 142 | 8 | 17 | 0.1 | 60 | 30 | 11 | 10 | 110 | 200 | 63 | 60 | 0 | 80 | 18 | 0 | 10 | 280 | 24 | 8 | 0 | 195 | 0 | 0 | 200 | 0 | 104 | 0.3 | 70 | 0 | 10 | 0 | 0 | 0 | 0 | 0.3 | 143 | 0 | 0 | 0 | 56 | 60 | 0 | 17 |  | 925 | 0 | 370 | 0 | 115 | 125 | 0 | 0 | 0 | 0 | 0 | 90 | 11 | 0 | 0 | 0 | 0 | 0 | 0 | 0 | 0 | 0 | 0 | 0 | 0 | 18 | 11 | 8 | 0 | 0 | 149 | 0 | 0 | 0 | 0 | 150 | 0 | 34 | 0 | 180 | 0 | 395 | 0 | 0 | 0 | 0 | 0 | 0 | 0.1 | 50 | 430 |  | 5380.7 | 3061.1 | 8441.8 | 3115 | 925 | 1953 | 1495 | 579 | 119 | 141 | 114 | 0.8 | 0 | 93.56
7:00 | 28 | 0 | 0 | 110 | 0 | 92 | 69 | 0 | 341 |  | 0 | 390 | 265 | 7 | 62 | 15 | 168 | 0 | 0 | 0 | 30 | 32 | 16 | 0 | 0 | 0 | 0 | 0 | 0 | 40 | 0 | 25 | 30 | 25 | 33 | 0 | 0 | 83 | 35 | 0 | 0 | 0 | 164 | 0 | 70 | 0 |  | 0 | 0 | 0 | 0 | 0 | 0 | 18 | 27 | 0 | 80 | 0 | 265 | 250 | 209 | 8 | 81 | 26 | 5 | 0 | 51 | 0 | 0 | 0 | 18 | 8 | 25 | 21 | 104 | 158 | 8 | 17 | 0.4 | 60 | 30 | 11 | 10 | 110 | 193 | 65 | 40 | 0 | 80 | 18 | 0 | 10 | 280 | 24 | 8 | 0 | 160 | 0 | 0 | 170 | 0 | 100 | 1.12 | 70 | 0 | 10 | 0 | 0 | 0 | 0 | 0.8 | 70 | 0 | 0 | 0 | 56 | 60 | 0 | 17 |  | 924 | 0 | 375 | 0 | 99 | 120 | 0 | 0 | 0 | 0 | 0 | 90 | 12 | 0 | 0 | 0 | 0 | 0 | 0 | 0 | 0 | 0 | 0 | 0 | 0 | 18 | 11 | 5 | 0 | 0 | 149 | 0 | 0 | 0 | 0 | 150 | 0 | 34 | 0 | 180 | 0 | 396 | 0 | 0 | 0 | 0 | 0 | 0 | 0.6 | 0 | 400 |  | 5163.32 | 2963.6 | 8126.92 | 3107 | 924 | 1915 | 1271 | 549 | 118 | 136 | 104 | 2.92 | 0 | 93.55
8:00 | 28 | 0 | 0 | 110 | 0 | 92 | 64 | 0 | 293 |  | 0 | 390 | 300 | 7 | 62 | 15 | 179 | 0 | 0 | 0 | 30 | 32 | 16 | 0 | 0 | 0 | 0 | 10 | 0 | 56 | 0 | 25 | 30 | 25 | 33 | 0 | 0 | 86 | 35 | 0 | 0 | 0 | 164 | 0 | 70 | 0 |  | 0 | 0 | 0 | 0 | 0 | 0 | 18 | 4 | 0 | 80 | 0 | 265 | 250 | 208 | 8 | 83 | 26 | 5 | 0 | 51 | 0 | 0 | 0 | 18 | 8 | 25 | 21 | 102 | 156 | 8 | 17 | 0.5 | 60 | 30 | 11 | 10 | 163 | 205 | 40 | 40 | 0 | 80 | 18 | 0 | 10 | 285 | 24 | 5 | 0 | 170 | 0 | 0 | 170 | 0 | 100 | 2.8 | 70 | 0 | 10 | 0 | 2 | 2 | 0 | 1 | 137 | 0 | 0 | 0 | 51 | 60 | 0 | 17 |  | 926 | 0 | 373 | 0 | 66 | 120 | 0 | 0 | 0 | 0 | 0 | 89 | 11 | 0 | 0 | 0 | 0 | 0 | 0 | 0 | 0 | 0 | 0 | 0 | 0 | 18 | 11 | 5 | 0 | 0 | 150 | 0 | 0 | 0 | 0 | 152 | 0 | 34 | 0 | 192 | 0 | 414 | 0 | 0 | 0 | 0 | 0 | 0 | 1.2 | 0 | 400 |  | 5279.3 | 2962.2 | 8241.5 | 3112 | 926 | 1914 | 1375 | 550 | 121 | 136 | 102 | 5.5 | 0 | 93.55
9:00 | 28 | 0 | 0 | 110 | 0 | 92 | 67 | 0 | 290 |  | 0 | 390 | 285 | 7 | 70 | 15 | 184 | 0 | 0 | 0 | 30 | 32 | 0 | 0 | 0 | 0 | 0 | 17 | 15 | 56 | 0 | 25 | 22 | 25 | 33 | 0 | 0 | 86 | 35 | 0 | 0 | 0 | 164 | 0 | 100 | 0 |  | 0 | 0 | 0 | 0 | 0 | 0 | 18 | 2 | 0 | 80 | 0 | 265 | 250 | 208 | 8 | 95 | 26 | 5 | 0 | 51 | 0 | 0 | 0 | 18 | 8 | 25 | 21 | 106 | 121 | 32 | 17 | 0.4 | 60 | 30 | 11 | 19 | 163 | 216 | 40 | 40 | 0 | 80 | 18 | 0 | 10 | 300 | 24 | 5 | 0 | 268 | 0 | 0 | 170 | 0 | 100 | 3 | 70 | 0 | 10 | 0 | 0 | 17 | 0 | 1.4 | 142 | 0 | 0 | 0 | 51 | 60 | 0 | 17 |  | 925 | 0 | 320 | 0 | 49 | 120 | 0 | 0 | 0 | 0 | 0 | 89 | 8 | 0 | 0 | 0 | 0 | 0 | 0 | 0 | 0 | 0 | 0 | 0 | 0 | 18 | 11 | 5 | 0 | 0 | 150 | 0 | 0 | 0 | 0 | 159 | 0 | 34 | 0 | 201 | 0 | 400 | 0 | 0 | 0 | 0 | 0 | 0 | 5.1 | 0 | 370 |  | 5459.8 | 2864.1 | 8323.9 | 3090 | 925 | 1919 | 1513 | 520 | 121 | 120 | 106 | 9.9 | 0 | 93.55
10:00 | 28 | 0 | 0 | 110 | 0 | 88 | 68 | 0 | 320 |  | 0 | 390 | 305 | 7 | 95 | 15 | 201 | 0 | 0 | 0 | 30 | 32 | 0 | 0 | 0 | 0 | 0 | 17 | 17 | 56 | 0 | 25 | 22 | 25 | 17 | 0 | 0 | 88 | 35 | 0 | 0 | 0 | 164 | 0 | 100 | 0 |  | 0 | 0 | 0 | 0 | 0 | 0 | 18 | 2 | 0 | 80 | 0 | 255 | 250 | 204 | 8 | 96 | 26 | 5 | 0 | 51 | 0 | 0 | 0 | 18 | 8 | 25 | 18 | 114 | 121 | 32 | 17 | 0.7 | 60 | 30 | 42 | 46 | 163 | 216 | 65 | 81 | 0 | 80 | 18 | 0 | 10 | 310 | 24 | 5 | 0 | 300 | 0 | 0 | 174 | 0 | 107 | 8.5 | 100 | 0 | 10 | 0 | 0 | 17 | 0 | 2.3 | 197 | 0 | 0 | 0 | 57 | 100 | 0 | 0 |  | 925 | 0 | 320 | 0 | 49 | 120 | 0 | 0 | 0 | 0 | 0 | 89 | 8 | 0 | 0 | 0 | 0 | 0 | 0 | 0 | 0 | 0 | 0 | 0 | 0 | 17 | 11 | 5 | 0 | 0 | 150 | 0 | 0 | 0 | 0 | 170 | 0 | 33 | 0 | 198 | 0 | 397 | 0 | 0 | 0 | 0 | 0 | 0 | 3 | 0 | 370 |  | 5826.5 | 2865 | 8691.5 | 3108 | 925 | 2050 | 1717 | 520 | 123 | 120 | 114 | 14.5 | 0 | 93.54
11:00 | 28 | 0 | 0 | 110 | 0 | 92 | 68 | 0 | 345 |  | 0 | 390 | 315 | 7 | 95 | 42 | 210 | 0 | 0 | 0 | 45 | 24 | 0 | 0 | 0 | 0 | 0 | 53 | 35 | 56 | 19 | 25 | 22 | 33 | 33 | 0 | 0 | 88 | 35 | 0 | 0 | 0 | 165 | 0 | 100 | 0 |  | 0 | 0 | 0 | 0 | 0 | 0 | 16 | 2 | 0 | 80 | 0 | 255 | 250 | 192 | 8 | 95 | 26 | 5 | 0 | 51 | 0 | 0 | 0 | 18 | 8 | 25 | 18 | 118 | 102 | 32 | 17 | 1 | 60 | 30 | 44 | 45 | 163 | 217 | 63 | 83 | 0 | 80 | 18 | 0 | 10 | 300 | 16 | 5 | 0 | 300 | 0 | 0 | 193 | 0 | 128 | 0.8 | 100 | 0 | 10 | 0 | 0 | 17 | 0 | 2.7 | 233 | 0 | 0 | 0 | 47 | 100 | 0 | 0 |  | 924 | 0 | 290 | 0 | 49 | 120 | 0 | 0 | 0 | 0 | 0 | 89 | 8 | 0 | 0 | 0 | 0 | 0 | 0 | 0 | 0 | 0 | 0 | 0 | 0 | 17 | 11 | 5 | 0 | 0 | 150 | 0 | 0 | 0 | 0 | 174 | 0 | 33 | 0 | 180 | 0 | 384 | 0 | 0 | 0 | 0 | 0 | 0 | 3.8 | 70 | 380 |  | 6019.5 | 2887.8 | 8907.3 | 3074 | 924 | 2059 | 1951 | 530 | 123 | 120 | 118 | 8.3 | 0 | 93.54
12:00 | 28 | 0 | 0 | 110 | 0 | 92 | 69 | 0 | 350 |  | 0 | 450 | 280 | 7 | 95 | 55 | 180 | 0 | 0 | 0 | 76 | 7 | 0 | 17 | 0 | 0 | 4 | 53 | 35 | 56 | 19 | 25 | 22 | 33 | 33 | 0 | 0 | 88 | 35 | 0 | 0 | 0 | 164 | 0 | 100 | 0 |  | 0 | 0 | 0 | 0 | 24 | 14 | 18 | 2 | 0 | 80 | 0 | 255 | 250 | 190 | 8 | 86 | 26 | 5 | 0 | 51 | 0 | 0 | 5 | 18 | 8 | 8 | 18 | 120 | 102 | 42 | 17 | 1.5 | 60 | 30 | 44 | 45 | 163 | 201 | 63 | 82 | 0 | 80 | 18 | 0 | 10 | 310 | 24 | 5 | 0 | 300 | 0 | 0 | 193 | 0 | 133 | 2.9 | 100 | 0 | 28 | 0 | 0 | 35 | 0 | 3.6 | 233 | 0 | 0 | 0 | 47 | 100 | 0 | 0 |  | 924 | 0 | 320 | 0 | 49 | 120 | 0 | 0 | 0 | 0 | 0 | 89 | 12 | 0 | 0 | 0 | 0 | 0 | 0 | 0 | 0 | 0 | 0 | 0 | 0 | 17 | 11 | 0 | 0 | 0 | 150 | 0 | 0 | 0 | 0 | 191 | 0 | 33 | 0 | 187 | 0 | 399 | 0 | 0 | 0 | 0 | 13 | 0 | 4.8 | 109 | 400 |  | 6142 | 3028.8 | 9170.8 | 3058 | 924 | 2153 | 2110 | 550 | 123 | 120 | 120 | 12.8 | 0 | 93.54
13:00 | 28 | 0 | 0 | 110 | 0 | 92 | 65 | 6 | 335 |  | 0 | 450 | 265 | 7 | 94 | 55 | 160 | 0 | 0 | 0 | 100 | 7 | 0 | 27 | 0 | 0 | 48 | 53 | 35 | 56 | 19 | 25 | 30 | 33 | 33 | 0 | 0 | 86 | 35 | 0 | 0 | 0 | 164 | 0 | 100 | 0 |  | 0 | 0 | 0 | 0 | 66 | 50 | 18 | 5 | 0 | 80 | 0 | 255 | 250 | 190 | 8 | 86 | 26 | 5 | 0 | 51 | 0 | 0 | 41 | 18 | 8 | 25 | 18 | 126 | 102 | 64 | 17 | 0.4 | 60 | 30 | 44 | 45 | 163 | 196 | 63 | 84 | 0 | 79 | 18 | 0 | 10 | 290 | 24 | 5 | 0 | 300 | 0 | 0 | 200 | 0 | 133 | 1.3 | 100 | 0 | 40 | 0 | 0 | 51 | 0 | 3.6 | 234 | 0 | 0 | 0 | 49 | 100 | 0 | 0 |  | 925 | 0 | 320 | 0 | 49 | 110 | 0 | 0 | 0 | 0 | 0 | 89 | 14 | 0 | 0 | 0 | 0 | 0 | 0 | 0 | 0 | 0 | 0 | 0 | 0 | 17 | 11 | 5 | 0 | 0 | 150 | 0 | 0 | 0 | 0 | 195 | 0 | 35 | 0 | 188 | 0 | 380 | 0 | 0 | 0 | 0 | 33 | 0 | 1.8 | 109 | 410 |  | 6350.3 | 3041.8 | 9392.1 | 3073 | 925 | 2104 | 2366 | 560 | 121 | 110 | 126 | 7.1 | 0 | 93.53
14:00 | 28 | 0 | 0 | 110 | 0 | 95 | 68 | 111 | 280 |  | 0 | 370 | 265 | 7 | 94 | 55 | 177 | 0 | 0 | 0 | 100 | 7 | 0 | 20 | 0 | 0 | 24 | 53 | 35 | 56 | 19 | 25 | 30 | 25 | 33 | 0 | 0 | 83 | 35 | 0 | 0 | 0 | 164 | 0 | 100 | 0 |  | 0 | 0 | 0 | 0 | 86 | 34 | 18 | 2 | 0 | 80 | 0 | 255 | 250 | 191 | 8 | 90 | 26 | 5 | 0 | 51 | 0 | 0 | 25 | 18 | 8 | 25 | 18 | 126 | 97 | 64 | 17 | 0.4 | 60 | 30 | 44 | 45 | 130 | 196 | 63 | 84 | 0 | 80 | 18 | 0 | 10 | 275 | 24 | 5 | 0 | 300 | 0 | 0 | 200 | 0 | 133 | 2.9 | 100 | 0 | 40 | 0 | 0 | 17 | 0 | 2.1 | 234 | 0 | 0 | 0 | 47 | 100 | 0 | 0 |  | 925 | 0 | 290 | 0 | 49 | 120 | 0 | 0 | 0 | 0 | 0 | 89 | 17 | 0 | 0 | 0 | 0 | 0 | 0 | 0 | 0 | 0 | 0 | 0 | 0 | 17 | 11 | 5 | 0 | 0 | 150 | 0 | 0 | 0 | 0 | 181 | 0 | 36 | 0 | 180 | 0 | 343 | 0 | 0 | 0 | 0 | 34 | 0 | 3.6 | 109 | 410 |  | 6203.4 | 2969.6 | 9173 | 3136 | 925 | 1891 | 2288 | 560 | 118 | 120 | 126 | 9 | 0 | 93.53
15:00 | 28 | 0 | 0 | 110 | 0 | 95 | 68 | 207 | 280 |  | 0 | 370 | 260 | 7 | 94 | 55 | 196 | 0 | 0 | 0 | 100 | 7 | 0 | 0 | 0 | 0 | 12 | 53 | 35 | 56 | 19 | 25 | 30 | 25 | 33 | 0 | 0 | 79 | 35 | 0 | 0 | 0 | 164 | 0 | 100 | 0 |  | 0 | 0 | 0 | 0 | 60 | 0 | 18 | 2 | 0 | 80 | 0 | 255 | 250 | 189 | 8 | 94 | 26 | 5 | 0 | 51 | 0 | 0 | 0 | 18 | 8 | 0 | 0 | 128 | 97 | 64 | 17 | 0.8 | 60 | 30 | 42 | 44 | 163 | 211 | 63 | 84 | 0 | 80 | 18 | 0 | 10 | 300 | 24 | 5 | 0 | 300 | 0 | 0 | 200 | 0 | 133 | 7.3 | 100 | 0 | 10 | 0 | 0 | 17 | 0 | 2.5 | 234 | 0 | 0 | 0 | 47 | 100 | 0 | 0 |  | 925 | 0 | 330 | 0 | 49 | 120 | 0 | 0 | 0 | 0 | 0 | 90 | 17 | 0 | 0 | 0 | 0 | 0 | 0 | 0 | 0 | 0 | 0 | 0 | 0 | 17 | 11 | 5 | 0 | 0 | 150 | 0 | 0 | 0 | 0 | 185 | 0 | 34 | 0 | 183 | 0 | 375 | 0 | 0 | 0 | 0 | 28 | 0 | 4.1 | 35 | 410 |  | 6198.6 | 2968.1 | 9166.7 | 3273 | 925 | 1976 | 2056 | 560 | 114 | 120 | 128 | 14.7 | 0 | 93.52
16:00 | 28 | 0 | 0 | 110 | 0 | 91 | 68 | 203 | 280 |  | 0 | 370 | 295 | 7 | 94 | 55 | 178 | 0 | 0 | 0 | 100 | 7 | 0 | 0 | 0 | 0 | 0 | 53 | 17 | 56 | 0 | 25 | 30 | 25 | 33 | 0 | 0 | 78 | 35 | 0 | 0 | 0 | 164 | 0 | 105 | 0 |  | 0 | 0 | 0 | 0 | 48 | 0 | 18 | 2 | 0 | 80 | 0 | 255 | 250 | 194 | 8 | 96 | 26 | 5 | 0 | 51 | 0 | 0 | 0 | 18 | 8 | 25 | 16 | 122 | 97 | 48 | 17 | 0.4 | 60 | 30 | 50 | 45 | 163 | 196 | 63 | 85 | 0 | 80 | 18 | 0 | 10 | 300 | 24 | 5 | 0 | 300 | 0 | 0 | 200 | 0 | 133 | 0.6 | 100 | 0 | 0 | 0 | 0 | 0 | 0 | 0.9 | 234 | 0 | 0 | 0 | 47 | 100 | 0 | 0 |  | 925 | 0 | 320 | 0 | 49 | 120 | 0 | 0 | 0 | 0 | 0 | 90 | 15 | 0 | 0 | 0 | 0 | 0 | 0 | 8 | 0 | 0 | 0 | 0 | 0 | 17 | 11 | 5 | 0 | 0 | 150 | 0 | 0 | 0 | 0 | 182 | 0 | 34 | 0 | 180 | 0 | 342 | 0 | 0 | 0 | 0 | 0 | 0 | 0 | 35 | 410 |  | 6135.9 | 2893 | 9028.9 | 3254 | 925 | 1947 | 1978 | 560 | 113 | 128 | 122 | 1.9 | 0 | 93.51
17:00 | 28 | 0 | 0 | 110 | 0 | 33 | 50 | 136 | 270 |  | 0 | 370 | 235 | 7 | 94 | 55 | 170 | 0 | 0 | 0 | 100 | 7 | 0 | 0 | 0 | 0 | 0 | 53 | 17 | 55 | 19 | 25 | 29 | 0 | 33 | 0 | 0 | 78 | 35 | 0 | 0 | 0 | 164 | 0 | 104 | 0 |  | 0 | 0 | 0 | 0 | 50 | 0 | 18 | 8 | 0 | 80 | 0 | 255 | 250 | 194 | 8 | 86 | 26 | 5 | 0 | 15 | 0 | 0 | 0 | 18 | 8 | 25 | 0 | 116 | 100 | 8 | 17 | 0.2 | 60 | 30 | 11 | 45 | 163 | 206 | 63 | 20 | 0 | 80 | 18 | 0 | 10 | 295 | 24 | 5 | 0 | 300 | 0 | 0 | 200 | 0 | 133 | 0.9 | 100 | 0 | 0 | 0 | 0 | 0 | 0 | 0.2 | 232 | 0 | 0 | 0 | 47 | 100 | 0 | 0 |  | 925 | 0 | 320 | 0 | 49 | 120 | 0 | 0 | 0 | 0 | 0 | 90 | 12 | 0 | 0 | 0 | 0 | 0 | 0 | 8 | 0 | 0 | 0 | 0 | 0 | 17 | 11 | 8 | 0 | 0 | 150 | 0 | 0 | 0 | 0 | 167 | 0 | 33 | 0 | 180 | 0 | 329 | 0 | 0 | 0 | 0 | 0 | 0 | 1.6 | 35 | 410 |  | 5707.3 | 2865.6 | 8572.9 | 3146 | 925 | 1705 | 1877 | 560 | 113 | 128 | 116 | 2.9 | 0 | 93.5
18:00 | 28 | 0 | 0 | 110 | 0 | 33 | 50 | 137 | 300 |  | 0 | 320 | 130 | 7 | 94 | 55 | 185 | 0 | 0 | 0 | 100 | 7 | 0 | 22 | 0 | 0 | 0 | 53 | 35 | 35 | 19 | 25 | 26 | 25 | 33 | 0 | 0 | 80 | 35 | 0 | 0 | 0 | 164 | 0 | 70 | 0 |  | 0 | 0 | 0 | 0 | 73 | 7 | 18 | 4 | 0 | 80 | 0 | 255 | 250 | 194 | 8 | 93 | 26 | 5 | 0 | 15 | 0 | 8 | 0 | 18 | 8 | 25 | 16 | 120 | 105 | 8 | 17 | 0.1 | 60 | 30 | 11 | 45 | 130 | 210 | 65 | 20 | 0 | 80 | 18 | 0 | 10 | 295 | 24 | 5 | 0 | 300 | 0 | 0 | 200 | 0 | 133 | 0 | 90 | 0 | 10 | 0 | 8 | 8 | 0 | 0 | 234 | 0 | 0 | 0 | 47 | 100 | 0 | 0 |  | 924 | 0 | 280 | 0 | 49 | 135 | 0 | 0 | 0 | 0 | 0 | 90 | 17 | 10 | 0 | 0 | 0 | 0 | 5 | 8 | 0 | 0 | 0 | 0 | 5 | 17 | 11 | 8 | 0 | 0 | 150 | 0 | 0 | 0 | 0 | 156 | 0 | 34 | 0 | 130 | 0 | 353 | 0 | 0 | 0 | 0 | 0 | 0 | 0.6 | 35 | 380 |  | 5664.1 | 2797.6 | 8461.7 | 3083 | 924 | 1678 | 1850 | 530 | 115 | 161 | 120 | 0.7 | 0 | 93.49
18:30 | 0 | 0 | 0 | 0 | 0 | 0 | 0 | 0 | 0 |  | 0 | 0 | 0 | 0 | 0 | 0 | 0 | 0 | 0 | 0 | 0 | 0 | 0 | 0 | 0 | 0 | 0 | 0 | 0 | 0 | 0 | 0 | 0 | 0 | 0 | 0 | 0 | 0 | 0 | 0 | 0 | 0 | 0 | 0 | 0 | 0 |  | 0 | 0 | 0 | 0 | 0 | 0 | 0 | 0 | 0 | 0 | 0 | 0 | 0 | 0 | 0 | 0 | 0 | 0 | 0 | 0 | 0 | 0 | 0 | 0 | 0 | 0 | 0 | 0 | 0 | 0 | 0 | 0 | 0 | 0 | 0 | 0 | 0 | 0 | 0 | 0 | 0 | 0 | 0 | 0 | 0 | 0 | 0 | 0 | 0 | 0 | 0 | 0 | 0 | 0 | 0 | 0 | 0 | 0 | 0 | 0 | 0 | 0 | 0 | 0 | 0 | 0 | 0 | 0 | 0 | 0 | 0 | 0 |  | 0 | 0 | 0 | 0 | 0 | 0 | 0 | 0 | 0 | 0 | 0 | 0 | 0 | 0 | 0 | 0 | 0 | 0 | 0 | 0 | 0 | 0 | 0 | 0 | 0 | 0 | 0 | 0 | 0 | 0 | 0 | 0 | 0 | 0 | 0 | 0 | 0 | 0 | 0 | 0 | 0 | 0 | 0 | 0 | 0 | 0 | 0 | 0 | 0 | 0 | 0 |  | 0 | 0 | 0 | 0 | 0 | 0 | 0 | 0 | 0 | 0 | 0 | 0 | 0 | 0
19:00 | 28 | 0 | 0 | 110 | 0 | 88 | 60 | 137 | 310 |  | 0 | 350 | 145 | 19 | 94 | 55 | 200 | 0 | 0 | 0 | 100 | 7 | 100 | 86 | 0 | 0 | 30 | 53 | 35 | 35 | 19 | 25 | 16 | 25 | 33 | 29 | 0 | 82 | 35 | 0 | 0 | 22 | 164 | 0 | 104 | 0 |  | 0 | 0 | 102 | 0 | 97 | 50 | 18 | 18 | 0 | 80 | 0 | 255 | 250 | 196 | 8 | 96 | 26 | 5 | 0 | 30 | 0 | 50 | 30 | 18 | 8 | 25 | 21 | 142 | 106 | 24 | 17 | 0 | 60 | 30 | 50 | 46 | 163 | 215 | 64 | 85 | 0 | 80 | 18 | 0 | 10 | 290 | 24 | 8 | 0 | 300 | 0 | 0 | 200 | 0 | 132 | 0 | 90 | 0 | 20 | 0 | 32 | 105 | 0 | 0 | 234 | 0 | 0 | 50 | 47 | 100 | 0 | 7 |  | 930 | 0 | 340 | 0 | 115 | 200 | 0 | 0 | 0 | 0 | 40 | 90 | 24 | 64 | 0 | 0 | 0 | 50 | 35 | 100 | 0 | 0 | 35 | 44 | 26 | 17 | 11 | 11 | 0 | 0 | 150 | 0 | 0 | 0 | 0 | 145 | 0 | 67 | 18 | 145 | 0 | 408 | 53 | 0 | 50 | 0 | 62 | 0 | 0 | 95 | 380 |  | 6728 | 3705 | 10433 | 3207 | 930 | 2040 | 2769 | 530 | 117 | 698 | 142 | 0 | 0 | 93.48
19:30 | 28 | 0 | 0 | 110 | 0 | 87 | 68 | 137 | 310 |  | 0 | 350 | 120 | 100 | 94 | 55 | 169 | 0 | 0 | 0 | 100 | 7 | 133 | 100 | 0 | 0 | 40 | 53 | 35 | 35 | 19 | 25 | 26 | 25 | 33 | 52 | 0 | 83 | 35 | 0 | 0 | 25 | 164 | 0 | 103 | 0 |  | 0 | 0 | 102 | 0 | 97 | 50 | 18 | 19 | 0 | 80 | 0 | 255 | 250 | 198 | 8 | 85 | 26 | 5 | 0 | 45 | 0 | 50 | 43 | 18 | 8 | 25 | 21 | 142 | 106 | 88 | 17 | 0 | 60 | 30 | 50 | 46 | 163 | 196 | 65 | 85 | 0 | 80 | 18 | 0 | 10 | 290 | 24 | 8 | 0 | 300 | 0 | 0 | 200 | 0 | 132 | 0 | 90 | 12 | 50 | 0 | 95 | 105 | 0 | 0 | 234 | 0 | 0 | 114 | 57 | 100 | 0 | 17 |  | 930 | 0 | 335 | 0 | 115 | 200 | 0 | 0 | 0 | 0 | 40 | 90 | 27 | 48 | 0 | 0 | 0 | 50 | 35 | 100 | 0 | 0 | 37 | 44 | 26 | 17 | 11 | 11 | 0 | 0 | 149 | 0 | 0 | 0 | 0 | 164 | 0 | 78 | 100 | 185 | 0 | 378 | 70 | 0 | 90 | 0 | 97 | 0 | 0 | 109 | 430 |  | 7108 | 3966 | 11074 | 3212 | 930 | 2047 | 3313 | 579 | 118 | 733 | 142 | 0 | 0 | 0
20:00 | 28 | 0 | 0 | 110 | 0 | 95 | 68 | 137 | 310 |  | 0 | 350 | 120 | 93 | 94 | 55 | 149 | 0 | 0 | 0 | 100 | 7 | 147 | 100 | 0 | 0 | 40 | 53 | 35 | 35 | 19 | 25 | 26 | 25 | 33 | 52 | 0 | 83 | 35 | 0 | 0 | 25 | 164 | 0 | 104 | 0 |  | 0 | 0 | 102 | 0 | 97 | 50 | 18 | 17 | 0 | 80 | 0 | 255 | 250 | 198 | 8 | 85 | 26 | 5 | 0 | 51 | 0 | 50 | 43 | 18 | 8 | 25 | 21 | 142 | 106 | 80 | 17 | 0 | 60 | 30 | 50 | 46 | 163 | 196 | 65 | 85 | 0 | 80 | 18 | 0 | 10 | 280 | 24 | 8 | 0 | 300 | 0 | 0 | 200 | 0 | 133 | 0 | 100 | 32 | 65 | 0 | 95 | 105 | 0 | 0 | 234 | 0 | 0 | 114 | 53 | 100 | 0 | 17 |  | 930 | 0 | 325 | 0 | 115 | 200 | 0 | 0 | 0 | 0 | 40 | 89 | 27 | 48 | 0 | 0 | 0 | 50 | 35 | 100 | 0 | 0 | 40 | 44 | 25 | 18 | 11 | 11 | 0 | 0 | 150 | 0 | 0 | 0 | 0 | 171 | 0 | 78 | 100 | 180 | 0 | 375 | 90 | 0 | 88 | 15 | 96 | 0 | 0 | 109 | 440 |  | 7132 | 4000 | 11132 | 3184 | 930 | 2047 | 3372 | 590 | 118 | 749 | 142 | 0 | 0 | 93.47
21:00 | 28 | 0 | 0 | 110 | 0 | 91 | 68 | 137 | 311 |  | 0 | 400 | 140 | 100 | 94 | 55 | 174 | 0 | 0 | 0 | 100 | 7 | 149 | 61 | 0 | 0 | 40 | 53 | 35 | 35 | 19 | 25 | 26 | 25 | 33 | 52 | 0 | 85 | 35 | 0 | 0 | 25 | 164 | 0 | 104 | 0 |  | 0 | 0 | 34 | 0 | 97 | 50 | 18 | 22 | 0 | 80 | 0 | 255 | 250 | 202 | 8 | 94 | 26 | 5 | 0 | 51 | 0 | 0 | 43 | 18 | 8 | 25 | 21 | 140 | 106 | 80 | 17 | 0 | 60 | 30 | 47 | 46 | 163 | 197 | 64 | 85 | 0 | 80 | 18 | 0 | 10 | 270 | 24 | 8 | 0 | 300 | 0 | 0 | 194 | 0 | 133 | 0 | 100 | 0 | 70 | 0 | 115 | 105 | 0 | 0 | 234 | 0 | 0 | 17 | 57 | 100 | 0 | 36 |  | 930 | 0 | 320 | 0 | 115 | 200 | 0 | 0 | 0 | 0 | 40 | 89 | 30 | 32 | 0 | 0 | 0 | 50 | 21 | 100 | 0 | 0 | 39 | 44 | 25 | 18 | 11 | 11 | 0 | 0 | 149 | 0 | 0 | 0 | 0 | 180 | 0 | 79 | 100 | 183 | 0 | 397 | 105 | 0 | 90 | 15 | 109 | 0 | 0 | 109 | 470 |  | 6994 | 4061 | 11055 | 3229 | 930 | 2112 | 3287 | 619 | 120 | 618 | 140 | 0 | 0 | 93.46
22:00 | 28 | 0 | 0 | 110 | 0 | 92 | 68 | 137 | 311 |  | 0 | 400 | 125 | 100 | 94 | 55 | 164 | 0 | 0 | 0 | 100 | 7 | 149 | 26 | 0 | 0 | 41 | 53 | 55 | 35 | 19 | 25 | 27 | 25 | 33 | 52 | 0 | 86 | 35 | 0 | 0 | 25 | 164 | 0 | 105 | 0 |  | 0 | 0 | 34 | 0 | 97 | 50 | 18 | 27 | 0 | 80 | 0 | 255 | 250 | 206 | 8 | 86 | 26 | 5 | 0 | 51 | 0 | 0 | 34 | 18 | 8 | 25 | 21 | 140 | 106 | 80 | 17 | 0 | 58 | 30 | 47 | 46 | 163 | 202 | 65 | 85 | 0 | 80 | 18 | 0 | 10 | 290 | 24 | 8 | 0 | 300 | 0 | 0 | 194 | 0 | 131 | 0 | 100 | 0 | 0 | 0 | 115 | 105 | 0 | 0 | 234 | 0 | 0 | 17 | 56 | 100 | 0 | 72 |  | 929 | 0 | 310 | 0 | 115 | 200 | 0 | 0 | 0 | 0 | 40 | 89 | 31 | 16 | 0 | 0 | 0 | 50 | 0 | 100 | 0 | 0 | 37 | 43 | 25 | 18 | 11 | 11 | 0 | 0 | 149 | 0 | 0 | 0 | 0 | 180 | 0 | 78 | 100 | 179 | 0 | 387 | 105 | 0 | 92 | 0 | 112 | 0 | 0 | 109 | 500 |  | 6938 | 4016 | 10954 | 3207 | 929 | 2128 | 3185 | 649 | 121 | 595 | 140 | 0 | 0 | 93.45
23:00 | 28 | 0 | 0 | 110 | 0 | 92 | 68 | 137 | 311 |  | 0 | 400 | 145 | 100 | 94 | 55 | 198 | 0 | 0 | 0 | 100 | 7 | 116 | 23 | 0 | 0 | 41 | 53 | 55 | 35 | 19 | 25 | 27 | 25 | 33 | 52 | 0 | 88 | 35 | 0 | 0 | 25 | 164 | 0 | 104 | 0 |  | 0 | 0 | 17 | 0 | 97 | 50 | 18 | 20 | 0 | 80 | 0 | 255 | 250 | 196 | 8 | 96 | 26 | 5 | 0 | 51 | 0 | 0 | 34 | 18 | 8 | 25 | 21 | 138 | 107 | 80 | 17 | 0 | 60 | 30 | 47 | 46 | 130 | 218 | 64 | 85 | 0 | 80 | 18 | 0 | 10 | 280 | 24 | 8 | 0 | 300 | 0 | 0 | 193 | 0 | 131 | 0 | 100 | 0 | 0 | 0 | 115 | 105 | 0 | 0 | 234 | 0 | 0 | 0 | 57 | 100 | 0 | 90 |  | 929 | 0 | 300 | 0 | 115 | 200 | 0 | 0 | 0 | 0 | 40 | 90 | 30 | 0 | 0 | 0 | 0 | 0 | 0 | 100 | 0 | 0 | 37 | 43 | 25 | 18 | 11 | 11 | 0 | 0 | 149 | 0 | 0 | 0 | 0 | 169 | 0 | 78 | 0 | 150 | 0 | 413 | 53 | 0 | 95 | 0 | 113 | 0 | 0 | 109 | 510 |  | 6907 | 3788 | 10695 | 3209 | 929 | 2103 | 3039 | 659 | 123 | 495 | 138 | 0 | 0 | 93.44
24:00 | 28 | 0 | 0 | 110 | 0 | 95 | 68 | 137 | 311 |  | 0 | 400 | 140 | 97 | 94 | 55 | 176 | 0 | 0 | 0 | 100 | 7 | 84 | 27 | 0 | 0 | 41 | 53 | 55 | 35 | 19 | 25 | 27 | 25 | 33 | 25 | 0 | 88 | 35 | 0 | 0 | 0 | 164 | 0 | 103 | 0 |  | 0 | 0 | 0 | 0 | 98 | 50 | 18 | 28 | 0 | 80 | 0 | 255 | 250 | 191 | 8 | 82 | 26 | 5 | 0 | 51 | 0 | 0 | 36 | 18 | 8 | 25 | 21 | 134 | 123 | 80 | 17 | 0 | 60 | 30 | 47 | 46 | 130 | 194 | 65 | 85 | 0 | 80 | 18 | 0 | 10 | 310 | 24 | 8 | 0 | 300 | 0 | 0 | 193 | 0 | 133 | 0 | 100 | 0 | 0 | 0 | 115 | 105 | 0 | 0 | 235 | 0 | 0 | 0 | 56 | 100 | 0 | 90 |  | 930 | 0 | 300 | 0 | 115 | 200 | 0 | 0 | 0 | 0 | 40 | 89 | 29 | 0 | 0 | 0 | 0 | 0 | 0 | 100 | 0 | 0 | 15 | 0 | 0 | 18 | 11 | 11 | 0 | 0 | 151 | 0 | 0 | 0 | 0 | 158 | 0 | 79 | 0 | 150 | 0 | 410 | 17 | 0 | 95 | 0 | 113 | 0 | 0 | 109 | 480 |  | 6795 | 3620 | 10415 | 3148 | 930 | 2141 | 2909 | 631 | 123 | 399 | 134 | 0 | 0 | 93.43
KWH | 588000 | 0 | 0 | 2709000 | 0 | 2091954 | 1533504 | 1684480 | 7670000 |  | 0 | 9137250 | 5841164 | 669120 | 2173993 | 1100405 | 4461584 | 0 | 0 | 0 | 2055360 | 759168 | 985440 | 569965 | 0 | 0 | 427968 | 999360 | 728573 | 916065 | 282096 | 600000 | 631260 | 678900 | 784000 | 282600 | 0 | 1952356 | 844000 | 0 | 0 | 143875 | 3868652 | 0 | 2118815 | 0 |  | 0 | 0 | 343337 | 0 | 1264320 | 446400 | 432960 | 409440 | 0 | 1889945 | 0 | 6323200 | 6088000 | 4844000 | 217454 | 2103350 | 628056 | 138720 | 0 | 1180249 | 0 | 98664 | 393259 | 431568 | 208260 | 579700 | 434190 | 3020160 | 2768560 | 1237440 | 370312 | 6950 | 1428000 | 716760 | 929400 | 1008720 | 3550990 | 4585000 | 1476480 | 1792320 | 0 | 1921990 | 421000 | 0 | 247500 | 7161750 | 541128 | 159000 | 0 | 6884943 | 0 | 0 | 4596000 | 0 | 3039840 | 33345 | 2298240 | 48960 | 1022036 | 0 | 961200 | 970944 | 0 | 21720 | 4812436 | 0 | 0 | 318060 | 1250760 | 2296320 | 0 | 451200 |  | 22258909 | 0 | 8158464 | 0 | 2002560 | 3631680 | 0 | 0 | 0 | 0 | 321750 | 2201523 | 391507 | 169536 | 0 | 0 | 0 | 185935 | 90596 | 993792 | 0 | 0 | 277213 | 264960 | 215232 | 415440 | 270180 | 170442 | 0 | 0 | 3658200 | 0 | 0 | 0 | 0 | 4197436 | 0 | 1258602 | 375360 | 4618200 | 0 | 9359327 | 559200 | 0 | 836544 | 31392 | 1206720 | 0 | 32712 | 1780512 | 11162800 |  | 150093443 | 81096724 | 231190167 | 76104311 | 22258909 | 48764307 | 56508508 | 14821000 | 2796356 | 6821889 | 3020160 | 94727 | 0
Fuel Cost | 964320 | 0 | 0 | 3982230 | 0 | 2761379.28 | 2606956.8 | 1701324.8 | 7900100 |  | 0 | 9959602.5 | 6483692.04 | 5078620.8 | 14978811.77 | 9309426.3 | 4640047.36 | 0 | 0 | 0 | 15476860.8 | 6923612.16 | 9696729.6 | 5255077.3 | 0 | 0 | 3890229.12 | 7295328 | 5631869.29 | 9032400.9 | 211572 | 450000 | 0 | 0 | 0 | 2732742 | 0 | 527136.12 | 227880 | 0 | 0 | 1336598.75 | 4216830.68 | 0 | 3601985.5 | 0 |  | 0 | 0 | 3330368.9 | 0 | 10999584 | 3535488 | 545529.6 | 1216036.8 | 0 | 2797118.6 | 0 | 4679168 | 6088000 | 4456480 | 280515.66 | 2418852.5 | 709703.28 | 194208 | 0 | 2018225.79 | 0 | 996506.4 | 3755623.45 | 548091.36 | 156195 | 1014475 | 325642.5 | 22651200 | 2934673.6 | 11235955.2 | 470296.24 | 110783 | 2341920 | 1146816 | 1654332 | 1573603.2 | 4048128.6 | 4768400 | 2908665.6 | 3423331.2 | 0 | 3325042.7 | 921990 | 0 | 504900 | 7233367.5 | 405846 | 120840 | 0 | 52050169.08 | 0 | 0 | 23899200 | 0 | 29912025.6 | 389803.05 | 18730656 | 531216 | 7205353.8 | 0 | 8766144 | 9175420.8 | 0 | 0 | 36382016.16 | 0 | 0 | 3174238.8 | 10719013.2 | 15293491.2 | 0 | 0 |  | 128211315.84 | 0 | 8566387.2 | 0 | 15740121.6 | 50335084.8 | 0 | 0 | 0 | 0 | 3352635 | 2487720.99 | 606835.85 | 1654671.36 | 0 | 0 | 0 | 1829600.4 | 920455.36 | 8795059.2 | 0 | 0 | 2686193.97 | 2567462.4 | 2087750.4 | 797644.8 | 418779 | 129024.594 | 0 | 0 | 19827444 | 0 | 0 | 0 | 0 | 5540615.52 | 0 | 1887903 | 6384873.6 | 5403294 | 0 | 9265733.73 | 5838048 | 0 | 7938802.56 | 296340.48 | 9364147.2 | 0 | 361467.6 | 13157983.68 | 49004692 |  | 484948015.24 | 365458088.134 | 850406103.374 | 84979098.624 | 128211315.84 | 58351583.71 | 405085950.4 | 68832136 | 755016.12 | 80677749.03 | 22651200 | 862053.65 | 0
Yesterday Day Peak | 28 | 0 | 0 | 110 | 0 | 92 | 69 | 0 | 350 |  | 0 | 450 | 280 | 7 | 95 | 55 | 180 | 0 | 0 | 0 | 76 | 7 | 0 | 17 | 0 | 0 | 4 | 53 | 35 | 56 | 19 | 25 | 22 | 33 | 33 | 0 | 0 | 88 | 35 | 0 | 0 | 0 | 164 | 0 | 100 | 0 |  | 0 | 0 | 0 | 0 | 24 | 14 | 18 | 2 | 0 | 80 | 0 | 255 | 250 | 190 | 8 | 86 | 26 | 5 | 0 | 51 | 0 | 0 | 5 | 18 | 8 | 8 | 18 | 120 | 102 | 42 | 17 | 1.5 | 60 | 30 | 44 | 45 | 163 | 201 | 63 | 82 | 0 | 80 | 18 | 0 | 10 | 310 | 24 | 5 | 0 | 300 | 0 | 0 | 193 | 0 | 133 | 2.9 | 100 | 0 | 28 | 0 | 0 | 35 | 0 | 3.6 | 233 | 0 | 0 | 0 | 47 | 100 | 0 | 0 |  | 924 | 0 | 320 | 0 | 49 | 120 | 0 | 0 | 0 | 0 | 0 | 89 | 12 | 0 | 0 | 0 | 0 | 0 | 0 | 0 | 0 | 0 | 0 | 0 | 0 | 17 | 11 | 0 | 0 | 0 | 150 | 0 | 0 | 0 | 0 | 191 | 0 | 33 | 0 | 187 | 0 | 399 | 0 | 0 | 0 | 0 | 13 | 0 | 4.8 | 109 | 400 |  | 9170.8 | DayPeak
Yesterday Evening Peak | 28 | 0 | 0 | 110 | 0 | 95 | 68 | 137 | 310 | 0 | 0 | 350 | 120 | 93 | 94 | 55 | 149 | 0 | 0 | 0 | 100 | 7 | 147 | 100 | 0 | 0 | 40 | 53 | 35 | 35 | 19 | 25 | 26 | 25 | 33 | 52 | 0 | 83 | 35 | 0 | 0 | 25 | 164 | 0 | 104 | 0 | 0 | 0 | 0 | 102 | 0 | 97 | 50 | 18 | 17 | 0 | 80 | 0 | 255 | 250 | 198 | 8 | 85 | 26 | 5 | 0 | 51 | 0 | 50 | 43 | 18 | 8 | 25 | 21 | 142 | 106 | 80 | 17 | 0 | 60 | 30 | 50 | 46 | 163 | 196 | 65 | 85 | 0 | 80 | 18 | 0 | 10 | 280 | 24 | 8 | 0 | 300 | 0 | 0 | 200 | 0 | 133 | 0 | 100 | 32 | 65 | 0 | 95 | 105 | 0 | 0 | 234 | 0 | 0 | 114 | 53 | 100 | 0 | 17 |  | 930 | 0 | 325 | 0 | 115 | 200 | 0 | 0 | 0 | 0 | 40 | 89 | 27 | 48 | 0 | 0 | 0 | 50 | 35 | 100 | 0 | 0 | 40 | 44 | 25 | 18 | 11 | 11 | 0 | 0 | 150 | 0 | 0 | 0 | 0 | 171 | 0 | 78 | 100 | 180 | 0 | 375 | 90 | 0 | 88 | 15 | 96 | 0 | 0 | 109 | 440 |  | 11132 | EvPeak
Forecast for Evening | 28 | 0 | 0 | 110 | 0 | 100 | 68 | 142 | 360 | 0 | 0 | 450 | 145 | 100 | 100 | 55 | 210 | 0 | 0 | 0 | 100 | 94 | 149 | 100 | 0 | 0 | 50 | 54 | 55 | 55 | 22 | 25 | 30 | 33 | 33 | 50 | 0 | 84 | 35 | 0 | 0 | 25 | 165 | 0 | 105 | 0 | 0 | 0 |  | 100 | 100 | 97 | 50 | 18 | 30 | 0 | 80 | 0 | 360 | 360 | 220 | 8 | 90 | 26 | 5 | 0 | 51 | 0 | 50 | 43 | 18 | 11 | 25 | 21 | 173 | 160 | 80 | 17 | 0 | 60 | 30 | 51 | 44 | 163 | 210 | 66 | 86 | 0 | 80 | 18 | 0 | 10 | 341 | 25 | 11 | 200 | 300 | 300 | 100 | 200 | 100 | 115 | 0 | 100 | 200 | 150 | 0 | 115 | 100 | 100 | 0 | 300 | 54 | 110 | 114 | 60 | 100 | 0 | 104 |  | 940 | 16 | 410 | 0 | 115 | 220 | 0 | 0 | 30 | 60 | 40 | 90 | 33 | 110 | 0 | 0 | 0 | 50 | 40 | 100 | 0 | 50 | 40 | 43 | 30 | 18 | 10 | 11 | 0 | 0 | 150 | 0 | 10 | 0 | 0 | 220 | 0 | 80 | 100 | 220 | 0 | 414 | 90 | 200 | 113 | 100 | 113 | 0 | 0 | 113 | 660
Forecast for Day | 28 | 0 | 0 | 110 | 0 | 100 | 68 | 142 | 360 | 0 | 0 | 450 | 145 | 100 | 100 | 55 | 210 | 0 | 0 | 0 | 100 | 90 | 149 | 100 | 0 | 0 | 49 | 54 | 55 | 55 | 22 | 25 | 30 | 33 | 33 | 35 | 0 | 84 | 35 | 0 | 0 | 25 | 165 | 0 | 105 | 0 | 0 | 0 |  | 100 | 100 | 97 | 50 | 18 | 30 | 0 | 80 | 0 | 360 | 360 | 220 | 8 | 90 | 26 | 5 | 0 | 51 | 0 | 0 | 43 | 18 | 11 | 25 | 21 | 163 | 160 | 80 | 17 | 1.6 | 60 | 30 | 51 | 44 | 163 | 210 | 61 | 86 | 0 | 80 | 18 | 0 | 10 | 341 | 25 | 11 | 0 | 300 | 100 | 50 | 200 | 80 | 115 | 20 | 100 | 200 | 150 | 0 | 115 | 100 | 100 | 5 | 300 | 50 | 50 | 114 | 60 | 100 | 0 | 104 |  | 940 | 0 | 250 | 0 | 115 | 150 | 0 | 0 | 0 | 0 | 40 | 90 | 33 | 110 | 0 | 0 | 0 | 0 | 0 | 100 | 0 | 50 | 0 | 43 | 0 | 18 | 10 | 10 | 0 | 0 | 150 | 0 | 0 | 0 | 0 | 220 |  | 80 | 60 | 220 | 0 | 414 | 90 | 0 | 113 | 100 | 113 | 0 | 8 | 113 | 500
Generation at 08:00(Today) | 28 | 0 | 0 | 110 | 0 | 95 | 68 | 137 | 274 | 0 | 0 | 360 | 140 |  | 15 | 0 | 174 | 0 | 0 | 0 | 0 | 7 | 0 | 0 | 0 | 0 | 0 | 0 | 0 | 0 | 0 | 25 | 30 | 25 | 33 | 0 | 0 | 84 | 35 | 0 | 0 | 0 | 164 | 0 | 105 | 0 | 0 | 0 | 0 | 0 | 0 | 0 | 0 | 18 | 34 | 0 | 80 | 0 | 255 | 250 | 211 | 8 | 81 | 26 | 5 | 0 | 51 | 0 | 0 | 0 | 18 | 8 | 25 | 9 | 94 | 160 | 0 | 17 | 0.3 | 60 | 30 | 47 | 46 | 130 | 201 | 40 | 30 | 0 | 80 | 18 | 0 | 10 | 290 | 16 | 8 | 0 | 0 | 0 | 0 | 80 | 0 | 71 | 4.4 | 100 | 0 | 0 | 0 | 0 | 0 | 0 | 1.8 | 124 | 0 | 0 | 0 | 0 | 70 | 0 | 0 | 0 | 930 | 0 | 250 | 0 | 0 | 120 | 0 | 0 | 0 | 0 | 0 | 89 | 16 | 0 | 0 | 0 | 0 | 0 | 0 | 0 | 0 | 0 | 0 | 0 | 0 | 18 | 11 | 5 | 0 | 0 | 150 | 0 | 0 | 0 | 0 | 150 | 0 | 33 | 0 | 150 | 0 | 327 | 0 | 0 | 0 | 0 | 0 | 0 | 2.2 | 0 | 400 | 0
199
| Minimum Generation |  | 8126.92 | 7:00
| Highest Generation |  | 11132 | 20:00
| Day Peak Generation |  | 9170.8 | 12:00
| Evening Peak Generation |  | 11132 | 20:00
| HVDC Max Flow |  | 930 | 19:00
| HVDC EvPeak Flow |  | 930 | 20:00
| Load factor L.F |  | 86.53%

## P1
POWER GRID COMPANY OF BANGLADESH LTD.
|  |  | NATIONAL LOAD DESPATCH CENTER |  |  |  |  | QF-LDC-08
|  |  | DAILY REPORT |  |  |  |  | Page -1
[6 empty] | Reporting Date : | 2020-08-21
Till now the maximum generation is : - |  |  | 12893 MW | 21:00 | Hrs on | 2019-05-29
The Summary of Yesterday's |  | 2020-08-20 | Generation & Demand |  | Today's Actual Min Gen. & Probable Gen. & Demand
Day Peak Generation : |  | 9170.8 | MW Hour : | 12:00 | Min. Gen. at | 8:00 | 7367.7 | MW
Evening Peak Generation : |  | 11132 | MW Hour : | 20:00 | Available Max Generation : |  | 14481 | MW
E.P. Demand (at gen end) : |  | 11132 | MW Hour : | 20:00 | Max Demand (Evening) : |  | 10500 | MW
Maximum Generation : |  | 11132 | MW Hour : | 20:00 | Reserve(Generation end) |  | 3981 | MW
Total Gen. (MKWH) : |  | 231.1902 | System Load Factor : | 86.53% | Load Shed : |  | 0 | MW
EXPORT / IMPORT THROUGH EAST-WEST INTERCONNECTOR
Export from East grid to West grid :- Maximum |  |  | 189 | MW at | 2:00 | Energy |  | MKWHR.
Import from West grid to East grid :- Maximum |  |  | - | MW at | - | Energy | - | MKWHR.
| Water Level of Kaptai Lake at 6:00 A M on |  | 2020-08-21
Actual : | 93.41 | Ft.(MSL) , | Rule curve : | 95.4 | Ft.( MSL )
Gas Consumed : | Total = | 1073.8 | MMCFD. | Oil Consumed (PDB) :
[6 empty] | HSD : |  | Liter
[6 empty] | FO : |  | Liter
Cost of the Consumed Fuel (PDB+Pvt) : |  | Gas : | 143330682.334
: |  | Coal : | 68832136 | Oil : | 485763699.43 | Total : | 697926517.764
Load Shedding & Other Information
Area | Yesterday |  |  |  | Today
|  |  | Estimated Demand (S/S end) |  | Estimated Shedding (S/S end) |  | Rates of Shedding
| MW |  | MW |  |  | MW | (On Estimated Demand)
Dhaka | 0 | 0:00 | 3732.9835 |  |  | 0 | 0%
Chittagong Area | 0 | 0:00 | 1267.8625 |  |  | 0 | 0%
Khulna Area | 0 | 0:00 | 1135.6851 |  |  | 0 | 0%
Rajshahi Area | 0 | 0:00 | 1026.0887 |  |  | 0 | 0%
Cumilla Area | 0 | 0:00 | 927.3159 |  |  | 0 | 0%
Mymensingh Area | 0 | 0:00 | 748.3072 |  |  | 0 | 0%
Sylhet Area | 0 | 0:00 | 420.422 |  |  | 0 | 0%
Barisal Area | 0 | 0:00 | 192.722 |  |  | 0 | 0%
Rangpur Area | 0 | 0:00 | 577.122 |  |  | 0 | 0%
Total | 0 |  | 10028.5091 |  |  | 0
Information of the Generating Units under shut down.
| Planned Shut- Down |  |  | Forced Shut- Down
1) Barapukuria ST: Unit-1,2
2) Bibiyana #3
3) Ghorasal Unit-2,3,4,7
4) Ashuganj unit-3,5
5) Bhola-225 MW GT-2 & ST
6) Kaptai-2
7) Raozan #1,2
8) Sirajganj #1
9) Baghabari-71 & 100 MW
Additional Information of Machines, lines, Interruption / Forced Load shed etc.
|  | Description |  |  | Comments on Power Interruption
a) Natore-Bogura 132 kV Ckt-2 was under shut down from 09:30 to 12:12 for C/M.
b) Natore-Bogura 132 kV Ckt-1 was under shut down from 12:14 to 32:50 for C/M.
c) Ashuganj Network-Ashuganj(s) 230 kV Ckt-2 was under shut down from 13:09 to 21:11 for CT checking
and inspection.
d) Sherpur 132/33 kV T-2 transformer was shut down at 09:41 for D/W.
e) Haripur 412 MW GT was synchronized at 12:46.
f)Comilla(N) 132/33 kV T-3 transformer tripped at 14:50 Showing O/C relay due to tripping 33 kV indoor Bus
and was switched on at 15:06.
g) Summit Meghnaghat 305 MW CCPP GT-1 was shut down at 17:15 for gas shortage.
h) Barapukuria 132/33 kV T-4 transformer tripped at 17:07 showing lock out relay at 132 kV side and
was switched on at 21:19.
i) Sreemangal 132/33 kV T-3 transformer tripped at 18:15 showing PRD at HT side and was switched on at |  |  |  |  | About 12 MW power interruption occurred under Sreemangal S/S area
11:55(21/8/2020). |  |  |  |  | from 18:15 to 18:50.
j) Bheramara 410 MW CCPP ST was shut down at 00:29(21/8/2020) for flange leakage in Reheater.
k) Hathazari Bus section-2 of 132 kV Main Bus was under shut down from 04:30(21/8/2020) to 07:06 for C/M.
l) Saidpur-Purbasadipur 132 kV Ckt-2 was under shut down from 06:55(21/8/2020) to 09:20 for LA replacement
at Saidpur.
m) Rangpur-Rangpur Confidence 132 MW kV Ckt-2 was under shut down from 06:50(21/8/2020) to 09:55 for C/M.
n) Goalpara 132/33 kV T-5 & T-6 transformers were shut down at 07:02(21/8/200) for C/M and T-6 was |  |  |  |  | About 0.35 MW power interruption occurred under Goalpara S/S area
switched on at 10:33. |  |  |  |  | from 07:02(21/8/2020) to 10:33.
o) Bheramara S/S-Bheramara 410 MW CCPP ST 132 kV Ckt was shut down at 07:45(21/8/2020) for C/M by P.P.
p) Sylhet 33 kV Bus of 132/33 kV T-1 transformer was under shut down from 07:57(21/8/2020) to 11:58 for C/M. |  |  |  |  | About 30 MW power interruption occurred under Sylhet S/S area
from 07:57(21/8/2020) to 10:16.

## P2
EVENING PEAK GENERATION AND DAY LONG ENERGY DATA OF POWER STATIONS
| Date : | 2020-08-20 | [5 empty] | Page -2
Sl. |  |  |  |  | Present | Peak | Energy
No. | Name of the Power Stations |  | Producer | Installed Capacity | Capacity | Hour | Generated | Remarks
Generation
|  |  |  | Unit No. X Capacity | MW | MW | MW
1 | Ghorasal TPP (Unit-1&2) |  | PDB | 2*55 | 85 | 28 | 588000 | Unit-1 Under maint.
| Ghorasal Repowered CCPP Unit-3 |  | PDB | 1*210 | 170 | 0 | 0 | Under maint.
| Ghorasal Repowered CCPP Unit-4 |  | PDB | 1*210 | 180 | 0 | 0 | Under maint.
| Ghorasal TPP Unit-5 |  | PDB | 1*210 | 190 | 110 | 2709000 | Gas shortage
2 | Ghorasal 365 MW CCPP Unit-7 |  | PDB | 1*243+1*122 | 365 | 0 | 0 | Under maint.
3 | Ghorashal 78.5 MW PP(MAX) |  | QRPP | 2*40 | 78 | 68 | 1533504 | Engine problem
4 | Ghorashal 108MW PP (Regent) |  | IPP | 34*3.35 | 108 | 95 | 2091954 | Gas shortage
5 | Haripur GTPP |  | SBU, PDB | 2*32 | 20 | 0 | 0 | Under maint.
6 | Haripur 412 MW CCPP |  | EGCB | 1*273+1*139 | 412 | 137 | 1684480 | ST under maint.
7 | Haripur 360MW CCPP(HPL) |  | IPP | 1*235+1*125 | 360 | 310 | 7670000 | Frequency control.
8 | Meghnaghat 450 MW CCPP(MPL) |  | IPP | 2*150+1*150 | 450 | 350 | 9137250 | Frequency control.
9 | Meghnaghat 100 MW(IEL) |  | QRPP | 12*8.9 | 100 | 93 | 669120 | Fuel shortage
10 | Meghnaghat CCPP(Summit) |  | IPP | 2*110+1*110 | 305 | 120 | 5841164 | FGMO
11 | Madanganj 102 PP(Summit) |  | QRPP | 6*17 | 100 | 94 | 2173993
12 | Madanganj-55 MW PP(Summit) |  | (IPP) | 3*17.08+1*11.3 | 55 | 55 | 1100405
13 | Keraniganj 100 MW PP (Powerpac) |  | QRPP | 8*13.45 | 100 | 100 | 569965
14 | Narshingdi 22 MW PP (Doreen) |  | SIPP, REB | 8*2.90 | 22 | 19 | 282096
15 | 210 MW Siddhirgonj TPP |  | PDB | 1*210 | 115 | 0 | 0 | Under maint.
16 | Siddhirgonj 2*120 MW GTPP |  | EGCB | 2*105 | 210 | 0 | 0 | Gas shortage
17 | Siddhirganj 100 PP(Dutch Bangla) |  | QRPP | 12*8.9 | 100 | 100 | 2055360
18 | Siddhirganj 335 MW CCPP |  | EGCB | 1*217+118 | 335 | 149 | 4461584 | STG under maintenance
19 | Gagnagar 102 MW PP (Digital Power) |  | IPP | 12*8.924 | 102 | 7 | 759168 | Low demand
20 | Katpotti 52 MW PP (Sinha) |  | IPP | 7*7.9 | 51 | 40 | 427968 | Engine problem
21 | Kamalaghat 54 MW PP(Banco Energy) |  | IPP | 3*18 | 54 | 53 | 999360
22 | Kodda 150MW PP |  | BPDB-RPCL | 9*17.06 | 149 | 147 | 985440
23 | Manikganj 55 MW PP (Northern) |  | IPP | 3*19.3 | 55 | 35 | 728573 | Low demand
24 | Nababganj 55 MW PP (Southern power ) |  | IPP | 3*19.3 | 55 | 35 | 916065 | Low demand
25 | Bosila 108MW PP(CLC) |  | IPP | 12*8.775+1*3.5 | 108 | 0 | 0 | Fuel Shortage
26 | Summit Power,(Madhabdi+Ashulia) |  | SIPP,REB | 3*3.67+4*8.73 | 80 | 51 | 1231260 | Engine problem
27 | Maona 33 MW PP(Summit) |  | SIPP,REB | 4*8.73 | 33 | 25 | 678900 | Engine problem
28 | Rupganj 33 MW PP(Summit) |  | SIPP,REB | 4*8.73 | 33 | 33 | 784000
29 | Gazipur 52 MW PP |  | IPP | 6*8.9 | 52 | 52 | 282600
30 | Tongi 80 MW GTPP |  | PDB | 1* 105 | 105 | 0 | 0 | Under maint.
31 | Kodda 300 MW PP Unit-2 (Summit) |  | IPP | 18*17.076 | 300 | 300 | 6884943
32 | Keranigonj 300 MW PP (APR) |  | IPP | 256*1.4 | 300 | 0 | 0 | Reserve
33 | Bramhangoan 100 MW PP (Aggreko) |  | IPP | 100 | 100 | 0 | 0 | Reserve
34 | Aurahati 100MW PP (Aggreko) |  | IPP | 0.85*23+0.95*91 | 100 | 0 | 0 | Reserve
35 | Kodda 149 MW PP Unit-1 (Summit) |  | IPP | 149 | 149 | 133 | 3039840 | Engine problem
36 | Gazipur 100 MW PP |  | RPCL | 100 MW | 105 | 105 | 970944
| Meghnaghat 104 MW PP (OPCL) |  | IPP | 18.5*6 | 104 | 17 | 451200 | Fuel shortage
| Dhaka area Total |  |  |  | 5895 | 2861 | 61708136
37 | Chattogram TPP-1 |  | PDB | 1*210 | 180 | 0 | 0 | Gas shortage.
| Chattogram TPP-2 |  | PDB | 1*210 | 180 | 0 | 0 | Gas shortage.
38 | Raozan 25 MW PP |  | IPP | 3*8.9 | 25 | 25 | 143875
39 | Teknaf 20MW PP (Solartech) |  | Teknaf Solartech Energy Ltd. | 20 | 20 | 0 | 33345
40 | Patenga 50MW PP (Baraka) |  | IPP | 8*6.98 | 50 | 50 | 446400
41 | Kaptai Hydro: Unit-1,2,3,4, 5 |  | PDB | 2*40+3*50 | 230 | 118 | 2796356 | Low water level
42 | Sikalbaha 225MW |  | PDB | 1*150+1*175 | 225 | 164 | 3868652
43 | Sikalbaha Peaking GT |  | PDB | 1*150 | 150 | 104 | 2118815 | Gas shortage.
44 | Sikalbaha 105 MW PP (Baraka Sikalbaha) |  | IPP | 105 MW | 105 | 0 | 0 | Reserve
45 | Hathazari 100 MW peaking PP |  | PDB | 11*8.9 | 98 | 0 | 0 | Under maint.
46 | Dohazari -Kalaish 100 MW Peaking |  | PDB | 6*17 | 102 | 102 | 343337
47 | Juldah 100 MW Unit-1 (Acorn) |  | QRPP | 8*13.45 | 100 | 0 | 0 | Reserve
48 | Juldah 100 MW PP Unit-3 (Acorn) |  | IPP | 0 | 100 | 100 | 2298240
49 | Barabkunda 22 MW PP (Regent) |  | SIPP, PDB | 8*2.90 | 22 | 18 | 432960
* | Malancha, Ctg. EPZ (United) |  |  | 5*8.73+3*9.34 | 0 | 17 | 409440
50 | Chattogram 108 MW PP (ECPV) |  | IPP | 16*7 | 108 | 97 | 1264320 | Engine problem
51 | Kaptai 7 MW Solar PP |  | PDB | 7.4 MW | 7 | 0 | 21720
52 | Anwara 300 MW PP (United) |  | IPP | 300 MW | 300 | 234 | 4812436 | Transformer over load
53 | Jodiac Power |  | IPP | 3*18.55+1*3.6 | 54 | 0 | 0 | Reserve
54 | Karnaphuli Power Ltd. |  | IPP | 110 | 110 | 0 | 0 | Reserve
| Juldah unit-2 (Acorn) |  | IPP | 8*13.6 | 100 | 100 | 2296320
| Chattogram area Total |  |  |  | 2266 | 1129 | 21286216
55 | Ashuganj TPP Unit- 3 |  | APSCL | 1*150 | 135 | 0 | 0 | Gas shortage.
| Ashuganj TPP Unit- 4 |  | APSCL | 1*150 | 129 | 80 | 1889945 | Gas shortage.
| Ashuganj TPP Unit- 5 |  | APSCL | 1*150 | 134 | 0 | 0 | Gas shortage.
56 | Ashuganj 225 MW CCPP |  | APSCL | 1*142+1*75 | 221 | 198 | 4844000 | FGMO
57 | Ashuganj 450 MW CCPP(North) |  | APSCL | 1*360 | 360 | 255 | 6323200 | FGMO
58 | Ashuganj 450 MW CCPP(South) |  | APSCL | 1*360 | 360 | 250 | 6088000 | FGMO
59 | Ashuganj 50 MW PP |  | APSCL | 14*3.968 | 45 | 26 | 628056 | Engine problem
60 | Ashuganj 55 MW PP (Precision) |  | RPP | 15*4 | 55 | 5 | 138720 | Gas shortage.
62 | Ashuganj 195MW PP (APSCL-United) |  | IPP | 20*9.73+1*16 | 195 | 8 | 217454 | Gas shortage.
63 | Ashuganj 51 MW PP (Midland) |  | IPP | 6*9.34 | 51 | 51 | 1180249
64 | Ashuganj 150MW PP (Midland) |  | IPP | 23*7.015 | 150 | 65 | 1022036 | Low demand
66 | Titas 50 MW Peaking PP |  | PDB | 6*8.92 | 52 | 50 | 98664
67 | Chandpur 150 MW CCPP |  | PDB | 1*106+1*57 | 163 | 85 | 2103350 | ST under maint.
68 | Chandpur 200MW (Desh energy) |  | IPP | 0 | 200 | 32 | 48960 | Low demand
69 | Feni 22MW PP (Doreen) |  | SIPP, PDB | 8*2.90 | 22 | 18 | 431568
70 | Feni 11 MW PP (Doreen) |  | SIPP, REB | 4*2.90 | 11 | 8 | 208260
** | Impoprt (Tripura) |  | Imported power | 0 | 160 | 142 | 3020160
71 | Jangalia 33MW PP (Summit) |  | SIPP, PDB | 4*8.73 | 33 | 25 | 579700 | Engine problem
72 | Jangalia 52 MW PP (Lakdanavi) |  | IPP | 6*8.92 | 52 | 43 | 393259 | Engine problem
73 | Cumilla 25 MW PP (Summit) |  | SIPP, PDB | 3*3.67+2*6.97 | 25 | 21 | 434190
74 | Daudkandi 200 MW PP (B.Trac) |  | IPP | 154*1.4 | 200 | 0 | 0 | Reserve
| Feni Lanka Power |  | IPP | 7*18.415+1*9.78 | 114 | 114 | 318060
| Chowmuhani 113 MW |  | IPP | 12*9.78+2*3.1 | 113 | 53 | 1250760 | Engine problem
| Cumilla Area Total |  |  |  | 2980 | 1529 | 31218591
75 | RPCL 210MW CCPP |  | IPP | 4*35+1*70 | 202 | 106 | 2768560 | Engine problem
76 | Tangail 22 MW PP (Doreen) |  | SIPP, PDB | 8*2.90 | 22 | 17 | 370312
77 | Jamalpur 95 MW PP(Powerpac) |  | IPP | 12*8.924 | 95 | 80 | 1237440 | Engine problem
78 | Sarishabari 3 MW Solar Plant |  | IPP | 1*3 | 3 | 0 | 6950
79 | Mymensingh 200 MW PP (United) |  | IPP | 200 | 200 | 200 | 4596000 | Low demand
80 | Jamalpur 115 MW PP (United) |  | IPP | 115 MW | 115 | 95 | 961200 | #REF!
| Mymensingh Area Total |  |  |  | 637 | 498 | 9940462
81 | Fenchugonj CCPP Phase-1 |  | PDB | 2*32+1*33 | 70 | 60 | 1428000
82 | Fenchugonj CCPP Phase-2 |  | PDB | 2*35+1*35 | 90 | 30 | 716760 | # 4 under maint.
83 | Kushiara 163 MW CCPP (KP) |  | IPP | 1*109+1*54 | 163 | 163 | 3550990
84 | Shajibazar 330 MW CCPP |  | PDB | 3*110 | 330 | 196 | 4585000 | ST under maint.
85 | Fenchugonj 51 MW PP (Barakatullah) |  | RPP | 19*2.90 | 51 | 50 | 929400
86 | Fenchuganj 44MW (Energyprima) |  | RPP | 12*3.3+5*2 | 44 | 46 | 1008720
87 | Hobiganj 11MW PP Cofidence-E |  | SIPP, REB | 4*2.90 | 11 | 8 | 159000
88 | Shahjibazar GTPP Unit- 8 & 9 |  | PDB | 2*35 | 66 | 65 | 1476480 | FGMO
89 | Shahjibazar 86MW PP (Shahjibazar) |  | RPP | 32*2.90 | 86 | 85 | 1792320
91 | Sylhet 225 MW CCPP |  | PDB | 1*142+1*89 | 231 | 80 | 1921990 | Engine problem
92 | Sylhet 20 MW GTPP |  | PDB | 1*20 | 20 | 18 | 421000 | Engine problem
93 | Sylhet 50MW PP (EPL) |  | RPP | 27*2 | 50 | 0 | 0 | Contract Expired
94 | Shahjahanulla 25 MW PP |  | SIPP, REB | 3*9.34 | 25 | 24 | 541128
95 | Bibiana-II 341 MW CCPP (Summit) |  | IPP | 1*222+1*119 | 341 | 280 | 7161750 | FGMO
96 | Bibiyana-III 400 MW CCPP |  | PDB | 400 MW | 400 | 0 | 0 | Under maint.
97 | Sylhet 10MW PP (Desh) |  | RPP | 6*1.95 | 10 | 10 | 247500
| Bibiyana South 400 MW |  | PDB | 400 MW | 0 | 0 | 0 | On test
| Sylhet Area Total |  |  |  | 1988 | 1115 | 25940038
98 | Bheramara GTPP Unit-3 |  | PDB | 1*20 | 16 | 0 | 0 | Reserve
** | Bheramara (HVDC ) |  | Imported power | 2*500 | 1000 | 930 | 22258909
99 | Khulna 115 PP MW (KPCL-2) |  | QRPP | 7*17 | 115 | 115 | 2002560
100 | Faridpur 50 MW Peaking PP |  | PDB | 8*6.89 | 54 | 0 | 0
101 | Khulna 225 MW CCPP |  | NWPGCL | 1*150+1*75 | 230 | 200 | 3631680
102 | Gopalganj 100 MW Peaking PP |  | PDB | 16*6.98 | 109 | 0 | 0 | Reserve
103 | Bheramara 410 MW CCPP |  | NWPGCL | 1*278+1*132 | 410 | 325 | 8158464 | FGMO
104 | Noapara 40 MW PP (Khanjahan Ali) |  | QRPP | 5*8.5 | 40 | 40 | 321750
105 | Noapara 100 MW PP (Bangla Trac) |  | IPP | 70*1.4 | 100 | 100 | 375360
106 | Rupsha 105 MW PP (Orion rupsha) |  | IPP | 6*18.445 | 105 | 90 | 559200 | Engine problem
107 | Madhumati 100 MW PP |  | IPP | 100 MW | 105 | 15 | 31392 | Low demand
| Khulna Area Total |  |  |  | 2284 | 1815 | 37339315
108 | Barisal 110 MW PP (Summit ) |  | IPP | 7*17.076 | 110 | 48 | 169536 | Low demand
110 | Bhola 33 MW PP (Venture) |  | RPP | 1*34.50 | 33 | 27 | 391507
111 | Bhola 225 MW CCPP |  | PDB | 2*63+1*68 | 194 | 89 | 2201523 | GT-2 Under maint.
112 | Bhola 95 MW PP (Aggreko) |  | QRPP | 96*1.10 | 95 | 78 | 1258602 | Engine problem
| Payra 1320 MW |  | BCPCL | 1*622 | 622 | 440 | 11162800 | L/O
| Barisal Area Total |  |  |  | 1054 | 682 | 15183968
113 | Baghabari 71 MW GTPP |  | PDB | 1*71 | 71 | 0 | 0 | Gas shortage.
| Baghabari 100 MW GTPP |  | PDB | 1*100 | 100 | 0 | 0 | Gas shortage.
114 | Baghabari 50 MW Peaking PP |  | PDB | 6*8.9 | 52 | 50 | 185935
115 | Bera 70 MW Peaking PP |  | PDB | 9*8.29 | 71 | 35 | 90596
116 | Amnura 50 MW PP(Sinha) |  | QRPP | 7*7.79 | 50 | 0 | 0 | Fuel shortage
117 | Katakhali 50 MW PP (Northern) |  | QRPP | 6*8.9 | 50 | 0 | 0 | Reserve
118 | Katakhali 50 MW Peaking PP |  | PDB | 6*8.7 | 50 | 40 | 277213
119 | Sirajgonj Unit-1 225MW |  | NWPGCL | 1*150+1*75 | 210 | 0 | 0 | Gas shortage.
120 | Sirajgonj Unit-2 225MW |  | NWPGCL | 1*150+1*75 | 220 | 171 | 4197436 | FGMO
121 | Sirajgonj Unit-3 225MW |  | NWPGCL | 1*141 | 220 | 180 | 4618200 | FGMO
122 | Sirajgonj 400 MW CCPP Unit-4 |  | SNWPGCL | 1*282+1*132 | 414 | 375 | 9359327 | FGMO
123 | Santahar 50 MW Peaking PP |  | PDB | 6*8.7 | 50 | 25 | 215232
124 | Bogra 22 MW PP (GBB) |  | RPP | 6*4 | 22 | 18 | 415440
125 | Bogura 20 MW PP (Energyprima) |  | RPP | 5*3.3+5*2 | 10 | 11 | 270180
126 | Ullapara 11 MW PP (Summit) |  | SIPP, REB | 4*2.90 | 11 | 11 | 170442
127 | Natore 52 MW PP (Rajlanka) |  | IPP | 6*8.92 | 52 | 44 | 264960 | Low demand
128 | Chapainawabganj 100 MW Peaking PP |  | PDB | 12*8.924 | 104 | 100 | 993792
129 | Baghabari 200 MW PP (Paramount) |  | IPP | 200 MW | 200 | 0 | 0 | Reserve
130 | Bagura 113 MW PP (Confidence)-2 |  | IPP | 113 MW | 113 | 88 | 836544 | Engine problem
| Confidence Power Bogura Unit-1 113 MW |  | IPP | 6*18.55 | 113 | 109 | 1780512
| Rajshahi Area Total |  |  |  | 2183 | 1257 | 23675809
131 | Barapukuria TPP Unit-1 |  | PDB | 1*125 | 85 | 0 | 0 | Under maint.
| Barapukuria TPP Unit-2 |  | PDB | 1*125 | 85 | 0 | 0 | Coal shortage.
132 | Barapukuria 275 MW TPP Unit-3 |  | PDB | 1*275 | 274 | 150 | 3658200 | Coal shortage.
133 | Rangpur 20 MW GTPP |  | PDB | 1*20 | 20 | 0 | 0 | Under maint.
134 | Saidpur 20 MW GTPP |  | PDB | 1*20 | 20 | 0 | 0 | Reserve
135 | Rangpur 113 MW PP (Confidence) |  | IPP | 113 MW | 113 | 96 | 1206720
136 | Sympa Solar Power 8MW |  | IPP | 8 MW | 8 | 0 | 32712
| Rangpur Area Total |  |  |  | 605 | 246 | 4897632
| Total |  |  |  | 19892 | 11132 | 231190167
| Eastern Grid Total |  |  |  | 13766 | 7132 | 150093443
| Western Grid Total |  |  |  | 6126 | 4000 | 81096724
| National Grid Total |  |  |  | 19892 | 11132 | 231190167
*Data collected from respective power station over telephone.
Executive Engineer
Network Operation Division
Page- 3

## P3
l
MAXIMUM LOAD SERVED BY DIFFERENT GRID SUB-STATIONS
QF-LDC-09
| Date: | 2020-08-20
| (a) ENTIRE EASTERN GRID : |  | 7123 | MW | (b) ENTIRE WESTERN GRID : |  | 3498 | MW
| i) Dhaka area |  | 3611 | MW | i) Khulna area |  | 1357 | MW
| ii) Chittagong area |  | 1107 | MW | ii) Rajshahi area |  | 1092 | MW
| iii) Comilla area |  | 981 | MW | iii) Barisal area |  | 287 | MW
| iv) Mymensingh area |  | 940 | MW | iv) Rangpur area |  | 762 | MW
| v) Sylhet area |  | 484 | MW
|  | SYSTEM TOTAL DEMAND ( a + b ) = |  | 10621 | MW
MAXIMUM LOAD SERVED BY DIFFERENT SUB-STATIONS
| Sub-station | Load (MW) | Hour | Sub-station | Load (MW) | Hour | Sub-station | Load (MW) | Hour
| Siddhirganj | 116 | 11:00 | Sherpur | 110 | 19:30 | Jhenida | 102 | 19:30
| Munsiganj | 108 | 21:00 | Srimongal | 46 | 19:30 | Bottail | 124 | 20:00
| Sonargaon | 74 | 1:00 | Shahjibazar | 114 | 22:00 | G.K Project | 51 | 21:00
| Shyampur | 190 | 7:00 | Fenchuganj | 47 | 19:30 | Faridpur | 169 | 0.79167
| Bhulta | 190 | 23:00 | Kulawara | 33 | 19:00 | Madaripur | 85 | 0.875
| Madanganj | 47 | 15:00 | Sylhet | 124 | 20:00 | Sariatpur | 54 | 20:00
| Shitalakhya | 98 | 16:00 | Chatak | 28 | 19:00 | Gopalganj | 83 | 19:30
| Rahim steel | 20 | 23:00 | Sunamganj | 47 | 23:00 | Bagerhat | 78 | 21:00
| Matuail | 78 | 12:00 | Biani Bazar | 61 | 21:00 | Mongla | 48 | 14:00
| Ghorasal | 76 | 22:00 | Comilla (S) | 142 | 19:00 | Satkhira | 93 | 0.875
| Narsingdi | 158 | 19:30 | Comilla(N) | 91 | 22:00 | Gallamari | 44 | 13:00
| Haripur (SBU) | 102 | 8:00 | Chandpur | 89 | 21:00 | Magura | 48 | 0.79167
| Ullon | 52 | 19:00 | Feni | 110 | 19:30 | Norail | 35 | 21:00
| Hasnabad | 164 | 21:00 | Chowmuhani | 138 | 20:00 | Chuadanga | 86 | 21:00
| Magbazar | 88 | 11:00 | Ashuganj | 55 | 23:00 | Barisal(N) | 35 | 0.91667
| Maniknagar | 88 | 14:00 | Daudkandi | 115 | 19:00 | Barisal (S) | 86 | 0.83333
| Bangabhaban | 32 | 10:00 | B.Baria | 150 | 21:00 | Patuakhali | 98 | 0.875
| Narinda | 86 | 12:00 | Ramganj | 88 | 21:00 | Bhandaria | 50 | 0.91667
| Dhanmondi | 160 | 12:00 | Chaddagram | 32 | 20:00 | Borhan Uddin | 36 | 23:00
| Lalbag | 86 | 12:00 | PHP | 10 | 22:00 | Ishurdi | 55 | 19:30
| Madartek | 60 | 19:00 | Madunaghat | 49 | 18:30 | Ruppur Paromanobik | 2 | 20:00
| Dhaka University |  |  | Hathazari | 100 | 0.875 | Natore | 111 | 19:30
| Fatullah | 32 | 0.41667 | Khulshi | 189 | 0.58333 | Bogra | 161 | 19:30
| Mirpur | 90 | 14:00 | Halishahar | 126 | 0.5 | Noagaon | 116 | 1:00
| Kalyanpur | 90 | 19:00 | Baraulia | 158 | 0 | Rajshahi | 135 | 22:00
| Gulshan | 110 | 11:00 | Sikalbaha | 24 | 0.79167 | Rajshahi New | 10 | 20:00
| Uttara | 70 | 19:00 | Dohazari | 78 | 0.75 | C.Nawabganj | 68 | 1:00
| Uttara New | 25 | 19:00 | Cox'sbazar | 79 | 0.8125 | Amnura | 44 | 21:00
| Kamrangirchar | 84 | 13:00 | Chandraghona | 28 | 0.77083 | Pabna | 110 | 19:30
| Savar | 126 | 12:00 | Kaptai | 4.3 | 0.79167 | Shahjadpur | 84 | 20:00
| Bhasantec | 130 | 13:00 | A. Khaer Stl. | 0 | 0.041667 | Serajganj | 79 | 21:00
| Agargaon | 60 | 12:00 | Bakulia | 89 | 0.79167 | Niyamatpur | 51 | 21:00
| Satmosjid | 76 | 13:00 | Julda | 18 | 0.45833 | Joypurhat | 51 | 21:00
| Tongi | 114 | 0.75 | TK chemical | 25.2 | 0.83333 | Sherpur(Bogura) | 45 | 1:00
| Kabirpur | 217 | 18:30 | Modern Steel | 0 | 0.041667 | Mohastangor | 46 | 20:00
| Basundhara | 117 | 14:00 | Shahmirpur | 19 | 0.95833 | Rangpur | 147 | 20:00
| Manikganj | 64 | 0.875 | Khagrachhari | 24 | 0.83333 | Lalmonirhat | 55 | 19:00
| Joydevpur | 149 | 19:30 | Matarbari | 27 | 0.8125 | Saidpur | 104 | 20:00
| New Tongi | 97 | 12:00 | Baroiar Hat | 34 | 0.83333 | Purbasadipur | 105 | 20:00
| Korda | 222 | 12:00 | Rangamati | 12 | 0.79167 | Thakurgaon | 78 | 21:00
| Dhamrai | 92 | 19:30 | Abul Khair 230 | 138 | 0.29167 | Palashbari | 122 | 1:00
| Rajendrapur | 86 | 21:00 | BSRM | 104 | 0.375 | Barapukuria | 49 | 19:30
| Valuka | 102 | 19:30 | GPH Ispat | 81 | 0.29167 | Panchagar | 48 | 1:00
| Tangail | 167 | 21:00 | Goalpara | 21 | 0.8125 | Joldhaka | 27 | 20:00
| Mymensing | 220 | 19:30 | Central s/s | 84 | 19:30 | Kurigram | 58 | 19:30
| Kishorganj | 140 | 1:00 | Noapara | 51 | 21:00
| Netrokona | 107 | 20:00 | Jessore | 104 | 20:00
| Jamalpur | 127 | 21:00 | Benapol | 46 | 20:00
| Sub Divisional Engineer |  |  | Executive Engineer |  | Superintendent Engineer
| Network Operation Division |  |  | Network Operation Division |  | Load Despatch Circle
| (1) Honbl. State Minister |  |  | (8) Executive Director (O & M) PGCB. |  | (18) C.E. Transmission (1 & 2) PGCB.
| Ministry of Power,Energy & Mineral |  |  | (9) Member,Generation,PDB. |  | (19) S.E. System Protection,PGCB.

## Voltage
e
MAXIMUM & MINIMUM VOLTAGES OF DIFFERENT GRID SUB-STATIONS:
| Date: | 2020-08-20 | [7 empty] | QF-LDC-10
| Sub-Station | Max Voltage | Hour | Min | Hour | Sub-Station | Maxm | Hour | Min | Hour
|  |  |  | Voltage |  |  | Voltage |  | Voltage
| 400 KV | KV | Hour | KV |  |  | KV |  | KV
| Bibiyana | 396 | 4:00 | 389 | 10:00 | Kaliakoir | 380 | 0.125 | 369 | 0.41667
| Bheramara | 408 | 4:00 | 397 | 20:00 | Bhulta | 390 | 0.83333 | 375 | 0.41667
| Ashuganj(N) | 390 | 8:00 | 381 | 10:00 | Gopalganj | 412 | 0.375 | 394 | 0.91667
| Payra | 413 | 11:00 | 405 | 23:00
| 230 KV | KV |  | KV |  | 230 KV | KV |  | KV
| Ghorasal | 232 | 1:00 | 230 | 7:00 | Comilla (N) | 236 | 19:30 | 229 | 10:00
| Ishurdi | 237 | 18:30 | 227 | 1:00 | Hathazari | 227 | 20:00 | 215 | 9:00
| Ashuganj | 238 | 1:00 | 230 | 10:00 | Megnaghat | 232 | 20:00 | 223 | 12:00
| Serajganj | 233 | 18:30 | 227 | 1:00 | Fenchuganj | 238 | 19:30 | 234 | 10:00
| Baghabari | 238 | 5:00 | 234 | 1:00 | Siddhirganj | 229 | 4:00 | 222 | 10:00
| Barapukuria | 235 | 18:30 | 225 | 1:00 | Maniknagar | 229 | 2:00 | 219 | 11:00
| Bogra | 225 | 18:30 | 215 | 1:00 | Agargaon | 229 | 3:00 | 218 | 11:00
| Rajshahi | 235 | 18:30 | 222 | 4:00 | Barisal | 245 | 9:00 | 234 | 22:00
| Khulna South | 239 | 18:30 | 226 | 13:00 | AKSML | 226 | 20:00 | 213 | 11:00
| Rampura | 229 | 1:00 | 221 | 10:00 | BSRM | 226 | 19:30 | 217 | 7:00
| Haripur | 229 | 1:00 | 220 | 10:00 | Bibiyana | 236 | 2:00 | 231 | 12:00
| Hasnabad | 228 | 1:00 | 220 | 9:00 | Bhulta | 231 | 19:00 | 224 | 17:00
| Shyampur | 227 | 2:00 | 218 | 11:00 | Ashuganj (S) | 230 | 2:00 | 222 | 10:00
| Aminbazar | 229 | 3:00 | 221 | 11:00 | Kaliakoir | 237 | 3:00 | 230 | 10:00
| Tongi | 228 | 19:30 | 218 | 11:00 | GPH | 225 | 3:00 | 216 | 5:00
| 132 kV | KV |  | KV |  | 132 kV | KV |  | KV
| Siddhirganj | 131 | 19:30 | 124 | 11:00 | Hathazari | 135 | 0.77083 | 128 | 0.45833
| Munsiganj | 134 | 19:30 | 125 | 10:00 | Khulshi | 135 | 0.8125 | 126 | 0.33333
| Sonargaon | 131 | 1:00 | 125 | 11:00 | Halishahar | 139 | 0.83333 | 130 | 0.375
| Shyampur | 133 | 1:00 | 126 | 10:00 | Baraulia | 136 | 0.83333 | 127 | 0.375
| Bhulta | 123 | 19:00 | 116 | 11:00 | Sikalbaha | 137 | 20:00 | 130 | 0.45833
| Madanganj | 134 | 20:00 | 124 | 11:00 | Dohazari | 135 | 19:30 | 128 | 0.16667
| Shitalakhya | 142 | 1:00 | 130 | 10:00 | Cox'sbazar | 129 | 0.83333 | 122 | 0.95833
| Rahim steal | 131 | 19:30 | 124 | 10:00 | Chandraghona | 136 | 0.8125 | 130 | 0.375
| Matuail | 131 | 19:30 | 124 | 11:00 | Kaptai | 134 | 1:00 | 130 | 0.33333
| Ghorasal | 136 | 1:00 | 135 | 10:00 | A. Khaer Stl. | 134 | 0.8125 | 127 | 11:00
| Narsinghdi | 127 | 7:00 | 119 | 11:00 | Bakulia | 136 | 0.8125 | 129 | 0.25
| Haripur (SBU) | 131 | 18:30 | 124 | 11:00 | Julda | 136 | 0.79167 | 130 | 0.33333
| Ullon | 133 | 1:00 | 127 | 10:00 | TK Chemical | 136 | 0.83333 | 129 | 6:00
| Hasnabad | 136 | 20:00 | 130 | 10:00 | Modern Steel | 136 | 0.8125 | 130 | 0.33333
| Magbazar | 135 | 4:00 | 126 | 11:00 | Shahmirpur | 136 | 0.8125 | 130 | 0.29167
| Maniknagar | 132 | 3:00 | 126 | 10:00 | Khagrachhari | 134 | 0.83333 | 129 | 0.33333
| Bangabhaban | 132 | 3:00 | 126 | 10:00 | Matarbari | 130 | 0.75 | 124 | 0.95833
| Narinda | 132 | 3:00 | 126 | 10:00 | Baroiar Hat | 130 | 0.54167 | 126 | 0.45833
| Dhanmondi | 133 | 1:00 | 127 | 10:00 | Rangamati | 135 | 0.83333 | 130 | 7:00
| Lalbag | 138 | 1:00 | 126 | 10:00 | Goalpara S/S | 138 | 19:30 | 133 | 2:00
| Madartek | 134 | 3:00 | 127 | 10:00 | Khulna Central S/S | 138 | 0.77083 | 132 | 13:00
| Dhaka University |  |  |  |  | Noapara | 136 | 19:30 | 130 | 2:00
| Fatuiiah | 134 | 0.83333 | 127 | 10:00 | Jessore | 133 | 18:30 | 126 | 1:00
| Mirpur | 133 | 3:00 | 126 | 12:00 | Benapol | 133 | 18:30 | 126 | 1:00
| Kalyanpur | 133 | 2:00 | 127 | 11:00 | Jhenida | 130 | 0.77083 | 119 | 1:00
| Gulshan | 133 | 6:00 | 126 | 11:00 | Bottail | 134 | 18:00 | 127 | 1:00
| Uttara | 133 | 3:00 | 125 | 12:00 | G.K Project | 139 | 0.77083 | 133 | 1:00
| Uttara New | 135 | 1:00 | 128 | 17:00 | Faridpur | 134 | 18:30 | 125 | 1:00
| Kamrangirchar | 134 | 2:00 | 126 | 11:00 | Madaripur | 139 | 0.33333 | 130 | 1:00
| Savar | 134 | 3:00 | 125 | 11:00 | Shariyatpur S/S | 138 | 0.33333 | 128 | 22:00
| Bhasantec | 132 | 3:00 | 126 | 11:00 | Gopalganj | 137 | 7:00 | 126 | 22:00
| Agargaon | 135 | 3:00 | 128 | 12:00 | Bagerhat | 135 | 6:00 | 128 | 15:00
| Satmosjid | 134 | 3:00 | 127 | 12:00 | Mongla | 132 | 0.77083 | 124 | 15:00
| Tongi | 137 | 0.95833 | 131 | 15:00 | Satkhira | 137 | 0.77083 | 130 | 2:00
| Kabirpur | 134 | 24:00 | 130 | 11:00 | Gallamari | 137 | 18:30 | 132 | 2:00
| Basundhara | 133 | 3:00 | 126 | 11:00 | Magura | 129 | 18:30 | 120 | 1:00
| Manikganj | 140 | 24:00 | 131 | 12:00 | Norail | 127 | 0.77083 | 116 | 1:00
| Joydevpur | 143 | 19:30 | 133 | 16:00 | Chuadanga | 126 | 18:30 | 113 | 1:00
| New Tongi | 137 | 1904-01-02 | 126 | 12:00 | Barisal(N) | 138 | 4:00 | 132 | 1:00
| Kodda | 136 | 24:00 | 124 | 0.66667 | Barisal (S) | 139 | 0.77083 | 129 | 23:00
| Dhamrai | 135 | 6:00 | 130 | 11:00 | Patuakhali(S) | 135 | 0.29167 | 124 | 23:00
| Rajendrapur | 135 | 22:00 | 122 | 16:00 | Bhandaria | 132 | 19:30 | 125 | 13:00
| Valuka | 127 | 9:00 | 117 | 21:00 | Ishurdi | 138 | 18:30 | 132 | 1:00
| Tangail | 135 | 5:00 | 130 | 1:00 | Ruppur Paromanobik | 136 | 19:00 | 132 | 1:00
| Mymensing | 130 | 9:00 | 120 | 21:00 | Natore | 137 | 18:30 | 129 | 1:00
| Kishorganj | 130 | 9:00 | 120 | 21:00 | Bogra | 133 | 18:00 | 128 | 1:00
| Netrokona | 128 | 9:00 | 116 | 21:00 | Noagaon | 132 | 18:30 | 121 | 1:00
| Jamalpur | 138 | 15:00 | 132 | 19:00 | Rajshahi | 135 | 18:30 | 125 | 3:00
| Sherpur | 138 | 16:00 | 131 | 18:30 | Rajshahi New | 135 | 18:30 | 125 | 13:00
| Srimongal | 134 | 5:00 | 131 | 0.041667 | C.Nawabganj | 132 | 19:00 | 124 | 5:00
| Shahjibazar | 132 | 6:00 | 129 | 0.91667 | Amnura | 134 | 18:30 | 124 | 6:00
| Fenchuganj | 133 | 8:00 | 131 | 0.58333 | Pabna | 136 | 18:30 | 129 | 19:30
| Khulawara | 132 | 5:00 | 130 | 0.79167 | Shahjadpur | 140 | 18:30 | 134 | 15:00
| Sylhet | 130 | 6:00 | 128 | 0.79167 | Serajganj | 135 | 18:30 | 128 | 1:00
| Chatak | 128 | 5:00 | 126 | 21:00 | Niyamatpur | 131 | 18:30 | 119 | 1:00
| Sunamganj | 128 | 7:00 | 123 | 0.875 | Joypurhat | 133 | 18:30 | 120 | 1:00
| Biani Bazar | 128 | 8:00 | 124 | 0.041667 | Sherpur(Bogura) | 136 | 18:30 | 127 | 1:00
| Comilla(s) | 126 | 5:00 | 122 | 19:00 | Mohastangor | 135 | 18:30 | 124 | 1:00
| Comilla(n) | 138 | 19:30 | 132 | 11:00 | Rangpur | 126 | 18:30 | 113 | 1:00
| Chandpur | 131 | 13:00 | 125 | 22:00 | Lalmonirhat | 123 | 13:00 | 115 | 7:00
| Feni | 135 | 20:00 | 127 | 11:00 | Saidpur | 128 | 18:30 | 117 | 1:00
| Chowmuhani | 130 | 19:30 | 123 | 23:00 | Purbasadipur | 126 | 13:00 | 109 | 1:00
| Ashuganj | 134 | 6:00 | 130 | 3:00 | Thakurgaon | 126 | 13:00 | 108 | 1:00
| Daudkandi | 134 | 20:00 | 124 | 20:00 | Palashbari | 129 | 18:30 | 118 | 1:00
| B.Baria | 129 | 7:00 | 125 | 21:00 | Barapukuria | 135 | 18:30 | 125 | 1:00
| Ramganj | 131 | 19:30 | 118 | 23:00 | Panchagar | 124 | 13:00 | 104 | 1:00
| Chaddagram | 135 | 20:00 | 128 | 11:00 | Joldhaka | 127 | 18:30 | 111 | 1:00
| PHP | 135 | 19:30 | 125 | 23:00 | Kurigram | 126 | 18:30 | 109 | 1:00
| Madanhat | 137 | 20:00 | 131 | 9:00

## L-Curve
Date | 2020-08-20
.
TIME | E-W INT.(Export) | EAST GRID | WEST GRID | TOTAL |  |  | DAILY LOAD CURVE
0:00 | 215 | 6795 | 3620 | 10415 |  |  |  | QF-LDC-12
0:30 | 229 | 6758 | 3668 | 10426 | Date: | 2020-08-20
1:00 | 243 | 6721 | 3716 | 10437
1:30 | 216 | 6618 | 3642 | 10260
2:00 | 189 | 6515 | 3568 | 10083
2:30 | 199.5 | 6463 | 3496 | 9959 | [5 empty] | Gen. at Eve. Peak | 11132 | 9500 MW (19:30 )
3:00 | 210 | 6411 | 3424 | 9835 | [6 empty] | 20:00
3:30 | 260 | 6272 | 3384 | 9656 | [5 empty] | Gen. at Day Peak | 9170.8 | 7952.5 MW (12:00 )
4:00 | 310 | 6133 | 3344 | 9477 | [6 empty] | 12:00
4:30 | 335 | 5998.5 | 3345.5 | 9344 | [5 empty] | Highest Generation | 11132
5:00 | 360 | 5864 | 3347 | 9211 | [6 empty] | 20:00
5:30 | 432 | 5622.35 | 3204.05 | 8826.4
6:00 | 504 | 5380.7 | 3061.1 | 8441.8
6:30 | 487 | 5272.01 | 3012.35 | 8284.36
7:00 | 470 | 5163.32 | 2963.6 | 8126.92
7:30 | 478 | 5221.31 | 2962.9 | 8184.21
8:00 | 486 | 5279.3 | 2962.2 | 8241.5
8:30 | 503 | 5369.55 | 2913.15 | 8282.7
9:00 | 520 | 5459.8 | 2864.1 | 8323.9
9:30 | 538 | 5643.15 | 2864.55 | 8507.7
10:00 | 556 | 5826.5 | 2865 | 8691.5
10:30 | 541 | 5923 | 2876.4 | 8799.4
11:00 | 526 | 6019.5 | 2887.8 | 8907.3
11:30 | 547 | 6080.75 | 2958.3 | 9039.05
12:00 | 568 | 6142 | 3028.8 | 9170.8
12:30 | 500.5 | 6246.15 | 3035.3 | 9281.45
13:00 | 433 | 6350.3 | 3041.8 | 9392.1
13:30 | 440.5 | 6276.85 | 3005.7 | 9282.55
14:00 | 448 | 6203.4 | 2969.6 | 9173
14:30 | 448 | 6201 | 2968.85 | 9169.85
15:00 | 448 | 6198.6 | 2968.1 | 9166.7
15:30 | 434 | 6167.25 | 2930.55 | 9097.8
16:00 | 420 | 6135.9 | 2893 | 9028.9
16:30 | 501 | 5921.6 | 2879.3 | 8800.9
17:00 | 582 | 5707.3 | 2865.6 | 8572.9
17:30 | 492.5 | 5685.7 | 2831.6 | 8517.3
18:00 | 403 | 5664.1 | 2797.6 | 8461.7
18:30 | 388 | 6196.05 | 3251.3 | 9447.35
19:00 | 373 | 6728 | 3705 | 10433
19:30 | 330 | 7108 | 3966 | 11074
20:00 | 286 | 7132 | 4000 | 11132 |  |  |  | Executive Engineer
20:30 | 336.5 | 7063 | 4030.5 | 11093.5 |  |  |  | Network Operation Division
21:00 | 387 | 6994 | 4061 | 11055
21:30 | 378.5 | 6966 | 4038.5 | 11004.5
22:00 | 370 | 6938 | 4016 | 10954 |  |  |  |  | Page 6 of 7
22:30 | 330 | 6922.5 | 3902 | 10824.5
23:00 | 290 | 6907 | 3788 | 10695
23:30 | 252.5 | 6851 | 3704 | 10555
24:00 | 215 | 6795 | 3620 | 10415
9500 MW (19:30 )
7952.5 MW (12:00 )

## En-Curve
DAILY ENERGY CURVE
Date | 2020-08-20 |  | Energy | 231190167
[10 empty] | 2020-08-20 | [5 empty] | QF-LDC-11
TIME | GAS | HVDC | P.GEN(GAS). | P.GEN(OIL). | COAL | HYDRO | OIL | SHORTAGE | TRIPURA
0:00 | 3148 | 930 | 2141 | 3039 | 631 | 123 | 399 | 0 | 134
0:30 | 3087 | 927 | 2136 | 3030 | 640 | 123 | 415 | 0 | 133 | Date: | 2020-08-20
1:00 | 3026 | 924 | 2131 | 3021 | 649 | 123 | 431 | 0 | 132
1:30 | 3042 | 924.5 | 2132.5 | 2871 | 639 | 123 | 398 | 0 | 130 | [7 empty] | Total Energy | 231.1902 | Total Energy Gen 182.074 MKWHr Energy Not Served 0.000 MKWHr Energy Requirement 182.074 MKWHr
2:00 | 3058 | 925 | 2134 | 2721 | 629 | 123 | 365 | 0 | 128 | [7 empty] | Energy not Served | 0
2:30 | 3074 | 925 | 2125 | 2646.5 | 619 | 121 | 322.5 | 0 | 126 | [7 empty] | Energy Requirement | 231.1902
3:00 | 3090 | 925 | 2116 | 2572 | 609 | 119 | 280 | 0 | 124
3:30 | 3090 | 924.5 | 2113 | 2448.5 | 594 | 119 | 244 | 0 | 123 | [6 empty] | Shortage
4:00 | 3090 | 924 | 2110 | 2325 | 579 | 119 | 208 | 0 | 122
4:30 | 3120 | 924.5 | 2107.5 | 2173.5 | 579 | 119 | 199.5 | 0 | 121
5:00 | 3150 | 925 | 2105 | 2022 | 579 | 119 | 191 | 0 | 120
5:30 | 3132.5 | 925 | 2029 | 1758.5 | 579 | 119 | 166 | 0 | 117
6:00 | 3115 | 925 | 1953 | 1495 | 579 | 119 | 141 | 0 | 114
6:30 | 3111 | 924.5 | 1934 | 1383 | 564 | 118.5 | 138.5 | 0 | 109 |  |  |  |  | Coal
7:00 | 3107 | 924 | 1915 | 1271 | 549 | 118 | 136 | 0 | 104
7:30 | 3109.5 | 925 | 1914.5 | 1323 | 549.5 | 119.5 | 136 | 0 | 103 |  |  |  | Oil |  |  |  | ,
8:00 | 3112 | 926 | 1914 | 1375 | 550 | 121 | 136 | 0 | 102
8:30 | 3101 | 925.5 | 1916.5 | 1444 | 535 | 121 | 128 | 0 | 104
9:00 | 3090 | 925 | 1919 | 1513 | 520 | 121 | 120 | 0 | 106
9:30 | 3099 | 925 | 1984.5 | 1615 | 520 | 122 | 120 | 0 | 110
10:00 | 3108 | 925 | 2050 | 1717 | 520 | 123 | 120 | 0 | 114
10:30 | 3091 | 924.5 | 2054.5 | 1834 | 525 | 123 | 120 | 0 | 116
11:00 | 3074 | 924 | 2059 | 1951 | 530 | 123 | 120 | 0 | 118
11:30 | 3066 | 924 | 2106 | 2030.5 | 540 | 123 | 120 | 0 | 119
12:00 | 3058 | 924 | 2153 | 2110 | 550 | 123 | 120 | 0 | 120
12:30 | 3065.5 | 924.5 | 2128.5 | 2238 | 555 | 122 | 115 | 0 | 123
13:00 | 3073 | 925 | 2104 | 2366 | 560 | 121 | 110 | 0 | 126
13:30 | 3073 | 925 | 2104 | 2366 | 560 | 121 | 110 | 0 | 126
14:00 | 3073 | 925 | 2104 | 2366 | 560 | 121 | 110 | 0 | 126
14:30 | 3173 | 925 | 2040 | 2211 | 560 | 117.5 | 115 | 0 | 127
15:00 | 3273 | 925 | 1976 | 2056 | 560 | 114 | 120 | 0 | 128
15:30 | 3263.5 | 925 | 1961.5 | 2017 | 560 | 113.5 | 124 | 0 | 125
16:00 | 3254 | 925 | 1947 | 1978 | 560 | 113 | 128 | 0 | 122
16:30 | 3200 | 925 | 1826 | 1927.5 | 560 | 113 | 128 | 0 | 119
17:00 | 3146 | 925 | 1705 | 1877 | 560 | 113 | 128 | 0 | 116
17:30 | 3114.5 | 924.5 | 1691.5 | 1863.5 | 545 | 114 | 144.5 | 0 | 118
18:00 | 3083 | 924 | 1678 | 1850 | 530 | 115 | 161 | 0 | 120
18:30 | 3145 | 927 | 1859 | 2309.5 | 530 | 116 | 429.5 | 0 | 131
19:00 | 3207 | 930 | 2040 | 2769 | 530 | 117 | 698 | 0 | 142
19:30 | 3212 | 930 | 2047 | 3313 | 579 | 118 | 733 | 0 | 142
20:00 | 3184 | 930 | 2047 | 3372 | 590 | 118 | 749 | 0 | 142
20:30 | 3206.5 | 930 | 2079.5 | 3329.5 | 604.5 | 119 | 683.5 | 0 | 141
21:00 | 3229 | 930 | 2112 | 3287 | 619 | 120 | 618 | 0 | 140
21:30 | 3218 | 929.5 | 2120 | 3236 | 634 | 120.5 | 606.5 | 0 | 140
22:00 | 3207 | 929 | 2128 | 3185 | 649 | 121 | 595 | 0 | 140
22:30 | 3208 | 929 | 2115.5 | 3112 | 654 | 122 | 545 | 0 | 139
23:00 | 3209 | 929 | 2103 | 3039 | 659 | 123 | 495 | 0 | 138
23:30 | 3178.5 | 929.5 | 2122 | 3039 | 645 | 123 | 447 | 0 | 136 | Max Temp. in Dhaka |  | 28.2° C
24:00 | 3148 | 930 | 2141 | 3039 | 631 | 123 | 399 | 0 | 134
Executive Engineer
Network Operation Division
Page 5 of 7
GAS
Oil
HVDC
COAL
HYDRO
Total Energy Gen 182.074 MKWHr Energy Not Served 0.000 MKWHr Energy Requirement 182.074 MKWHr
Note on W13: Author:

## Generation
g | 2020-08-20
Si No | Unit | 1:00 | 2:00 | 3:00 | 4:00 | 5:00 | 6:00 | 7:00 | 8:00 | 9:00 | 10:00 | 11:00 | 12:00 | 13:00 | 14:00 | 15:00 | 16:00 | 17:00 | 18:00 | 18:30 | 19:00 | 19:30 | 20:00 | 21:00 | 22:00 | 23:00 | 24:00 | KWH
1 | Karnaphuli Hydro PP Unit-1, 2 & 3 | 88 | 88 | 84 | 84 | 84 | 84 | 83 | 86 | 86 | 88 | 88 | 88 | 86 | 83 | 79 | 78 | 78 | 80 |  | 82 | 83 | 83 | 85 | 86 | 88 | 88 | 1952356
2 | Karnaphuli Hydro PP Unit-4 & 5 | 35 | 35 | 35 | 35 | 35 | 35 | 35 | 35 | 35 | 35 | 35 | 35 | 35 | 35 | 35 | 35 | 35 | 35 |  | 35 | 35 | 35 | 35 | 35 | 35 | 35 | 844000
3 | Chattogram TPP-1
4 | Chattogram TPP-2
5 | Raozan 25 MW PP | [19 empty] | 22 | 25 | 25 | 25 | 25 | 25 |  | 143875
| Teknaf 20MW PP (Solartech) | [5 empty] | 0.3 | 1.12 | 2.8 | 3 | 8.5 | 0.8 | 2.9 | 1.3 | 2.9 | 7.3 | 0.6 | 0.9 | 0 | [8 empty] | 33345
6 | Sikalbaha 225MW CCPP (Gas) | 164 | 164 | 164 | 164 | 164 | 164 | 164 | 164 | 164 | 164 | 165 | 164 | 164 | 164 | 164 | 164 | 164 | 164 |  | 164 | 164 | 164 | 164 | 164 | 164 | 164 | 3868652
7 | Sikalbaha 225MW CCPP(Oil)
8
9 | Sikalbaha 150MW GTPP | 70 | 70 | 70 | 70 | 70 | 70 | 70 | 70 | 100 | 100 | 100 | 100 | 100 | 100 | 100 | 105 | 104 | 70 |  | 104 | 103 | 104 | 104 | 105 | 104 | 103 | 2118815
10 | Sikalbaha 150MW GTPP(Oil)
| Dohazari -Kalaish 100 MW Peaking | 17 | [18 empty] | 102 | 102 | 102 | 34 | 34 | 17 |  | 343337
12 | Hathazari 100 MW peaking PP
| Sikalbaha 105 MW PP (Baraka Sikalbaha) | [26 empty] | 0
| Daudkandi 200 MW PP (B.Trac) | [26 empty] | 0
14 | Titas 50 MW Peaking PP | [17 empty] | 8 |  | 50 | 50 | 50 |  |  |  |  | 98664
15 | 210 MW Siddhirgonj TPP
16 | Siddhirgonj 2*120 MW GTPP
17 | Siddhirganj 335 MW CCPP | 180 | 170 | 174 | 162 | 181 | 171 | 168 | 179 | 184 | 201 | 210 | 180 | 160 | 177 | 196 | 178 | 170 | 185 |  | 200 | 169 | 149 | 174 | 164 | 198 | 176 | 4461584
18 | Kodda 300 MW PP Unit-2 (Summit) | 300 | 300 | 300 | 300 | 245 | 195 | 160 | 170 | 268 | 300 | 300 | 300 | 300 | 300 | 300 | 300 | 300 | 300 |  | 300 | 300 | 300 | 300 | 300 | 300 | 300 | 6884943
19 | Ashuganj 195MW PP (APSCL-United) | 8 | 8 | 8 | 8 | 8 | 8 | 8 | 8 | 8 | 8 | 8 | 8 | 8 | 8 | 8 | 8 | 8 | 8 |  | 8 | 8 | 8 | 8 | 8 | 8 | 8 | 217454
20 | Ghorasal TPP (Unit-1&2) | 28 | 28 | 28 | 28 | 28 | 28 | 28 | 28 | 28 | 28 | 28 | 28 | 28 | 28 | 28 | 28 | 28 | 28 |  | 28 | 28 | 28 | 28 | 28 | 28 | 28 | 588000
21 | Ghorasal Repowered CCPP Unit-3
22 | Ghorasal Repowered CCPP Unit-4
23 | Ghorasal TPP Unit-5 | 110 | 110 | 110 | 110 | 110 | 110 | 110 | 110 | 110 | 110 | 110 | 110 | 110 | 110 | 110 | 110 | 110 | 110 |  | 110 | 110 | 110 | 110 | 110 | 110 | 110 | 2709000
24
25 | Ghorasal 365 MW CCPP Unit-7
26
28 | Ashuganj TPP Unit- 3
29 | Ashuganj TPP Unit- 4 | 80 | 80 | 80 | 80 | 80 | 80 | 80 | 80 | 80 | 80 | 80 | 80 | 80 | 80 | 80 | 80 | 80 | 80 |  | 80 | 80 | 80 | 80 | 80 | 80 | 80 | 1889945
30 | Ashuganj TPP Unit- 5
32 | Ashuganj 50 MW PP | 26 | 26 | 26 | 26 | 26 | 26 | 26 | 26 | 26 | 26 | 26 | 26 | 26 | 26 | 26 | 26 | 26 | 26 |  | 26 | 26 | 26 | 26 | 26 | 26 | 26 | 628056
33 | Ashuganj 225 MW CCPP | 202 | 203 | 204 | 205 | 204 | 204 | 209 | 208 | 208 | 204 | 192 | 190 | 190 | 191 | 189 | 194 | 194 | 194 |  | 196 | 198 | 198 | 202 | 206 | 196 | 191 | 4844000
34 | Ashuganj 450 MW CCPP(South) | 250 | 250 | 250 | 250 | 250 | 250 | 250 | 250 | 250 | 250 | 250 | 250 | 250 | 250 | 250 | 250 | 250 | 250 |  | 250 | 250 | 250 | 250 | 250 | 250 | 250 | 6088000
| Ashuganj 450 MW CCPP(North) | 265 | 265 | 270 | 265 | 265 | 265 | 265 | 265 | 265 | 255 | 255 | 255 | 255 | 255 | 255 | 255 | 255 | 255 |  | 255 | 255 | 255 | 255 | 255 | 255 | 255 | 6323200
35 | Ashuganj 55 MW PP (Precision) | 5 | 5 | 5 | 5 | 5 | 5 | 5 | 5 | 5 | 5 | 5 | 5 | 5 | 5 | 5 | 5 | 5 | 5 |  | 5 | 5 | 5 | 5 | 5 | 5 | 5 | 138720
36 | Chandpur 150 MW CCPP | 81 | 83 | 82 | 82 | 91 | 82 | 81 | 83 | 95 | 96 | 95 | 86 | 86 | 90 | 94 | 96 | 86 | 93 |  | 96 | 85 | 85 | 94 | 86 | 96 | 82 | 2103350
37 | Tongi 80 MW GTPP
38 | Haripur GTPP
39 | Haripur 412 MW CCPP | [12 empty] | 6 | 111 | 207 | 203 | 136 | 137 |  | 137 | 137 | 137 | 137 | 137 | 137 | 137 | 1684480
40 | Meghnaghat 450 MW CCPP(MPL) | 390 | 390 | 390 | 390 | 390 | 390 | 390 | 390 | 390 | 390 | 390 | 450 | 450 | 370 | 370 | 370 | 370 | 320 |  | 350 | 350 | 350 | 400 | 400 | 400 | 400 | 9137250
41 | Haripur 360MW CCPP(HPL) | 353 | 358 | 358 | 360 | 357 | 358 | 341 | 293 | 290 | 320 | 345 | 350 | 335 | 280 | 280 | 280 | 270 | 300 |  | 310 | 310 | 310 | 311 | 311 | 311 | 311 | 7670000
42 | RPCL 210MW CCPP | 124 | 141 | 142 | 142 | 142 | 142 | 158 | 156 | 121 | 121 | 102 | 102 | 102 | 97 | 97 | 97 | 100 | 105 |  | 106 | 106 | 106 | 106 | 106 | 107 | 123 | 2768560
43
44 | Fenchugonj CCPP Phase-1 | 60 | 60 | 60 | 60 | 60 | 60 | 60 | 60 | 60 | 60 | 60 | 60 | 60 | 60 | 60 | 60 | 60 | 60 |  | 60 | 60 | 60 | 60 | 58 | 60 | 60 | 1428000
45 | Fenchugonj CCPP Phase-2 | 30 | 30 | 30 | 30 | 30 | 30 | 30 | 30 | 30 | 30 | 30 | 30 | 30 | 30 | 30 | 30 | 30 | 30 |  | 30 | 30 | 30 | 30 | 30 | 30 | 30 | 716760
46 | Shajibazar 330 MW CCPP | 196 | 205 | 211 | 198 | 213 | 200 | 193 | 205 | 216 | 216 | 217 | 201 | 196 | 196 | 211 | 196 | 206 | 210 |  | 215 | 196 | 196 | 197 | 202 | 218 | 194 | 4585000
47 | Shahjibazar GTPP Unit- 8 & 9 | 62 | 63 | 62 | 63 | 63 | 63 | 65 | 40 | 40 | 65 | 63 | 63 | 63 | 63 | 63 | 63 | 63 | 65 |  | 64 | 65 | 65 | 64 | 65 | 64 | 65 | 1476480
48 | Shahjibazar 86MW PP (Shahjibazar) | 85 | 85 | 85 | 85 | 85 | 60 | 40 | 40 | 40 | 81 | 83 | 82 | 84 | 84 | 84 | 85 | 20 | 20 |  | 85 | 85 | 85 | 85 | 85 | 85 | 85 | 1792320
49 | Shahjibazar 50MW PP (EPL)
50 | Sylhet 225 MW CCPP | 80 | 80 | 80 | 80 | 80 | 80 | 80 | 80 | 80 | 80 | 80 | 80 | 79 | 80 | 80 | 80 | 80 | 80 |  | 80 | 80 | 80 | 80 | 80 | 80 | 80 | 1921990
51 | Sylhet 20 MW GTPP | 18 | 18 | 18 | 18 | 18 | 18 | 18 | 18 | 18 | 18 | 18 | 18 | 18 | 18 | 18 | 18 | 18 | 18 |  | 18 | 18 | 18 | 18 | 18 | 18 | 18 | 421000
52 | Sylhet 50MW PP (EPL)
53 | Sylhet 10MW PP (Desh) | 10 | 10 | 10 | 10 | 10 | 10 | 10 | 10 | 10 | 10 | 10 | 10 | 10 | 10 | 10 | 10 | 10 | 10 |  | 10 | 10 | 10 | 10 | 10 | 10 | 10 | 247500
54 | Hobiganj 11MW PP Cofidence-E | 8 | 8 | 8 | 8 | 8 | 8 | 8 | 5 | 5 | 5 | 5 | 5 | 5 | 5 | 5 | 5 | 5 | 5 |  | 8 | 8 | 8 | 8 | 8 | 8 | 8 | 159000
55 | Fenchugonj 51 MW PP (Barakatullah) | 50 | 50 | 50 | 50 | 50 | 11 | 11 | 11 | 11 | 42 | 44 | 44 | 44 | 44 | 42 | 50 | 11 | 11 |  | 50 | 50 | 50 | 47 | 47 | 47 | 47 | 929400
56 | Shahjahanulla 25 MW PP | 24 | 24 | 24 | 24 | 24 | 24 | 24 | 24 | 24 | 24 | 16 | 24 | 24 | 24 | 24 | 24 | 24 | 24 |  | 24 | 24 | 24 | 24 | 24 | 24 | 24 | 541128
57 | Bibiana-II 341 MW CCPP (Summit) | 290 | 280 | 280 | 280 | 270 | 280 | 280 | 285 | 300 | 310 | 300 | 310 | 290 | 275 | 300 | 300 | 295 | 295 |  | 290 | 290 | 280 | 270 | 290 | 280 | 310 | 7161750
Bibiyana South 400 MW
58 | Nababganj 55 MW PP (Southern power ) | 35 | 17 | 35 |  |  |  | 40 | 56 | 56 | 56 | 56 | 56 | 56 | 56 | 56 | 56 | 55 | 35 |  | 35 | 35 | 35 | 35 | 35 | 35 | 35 | 916065
59 | Sikalbaha 51 MW PP(Energis)
60 | Barabkunda 22 MW PP (Regent) | 18 | 18 | 18 | 18 | 18 | 18 | 18 | 18 | 18 | 18 | 16 | 18 | 18 | 18 | 18 | 18 | 18 | 18 |  | 18 | 18 | 18 | 18 | 18 | 18 | 18 | 432960
61 | Narshingdi 22 MW PP (Doreen) | 19 | 19 | 19 | 19 | 19 | 19 |  |  |  |  | 19 | 19 | 19 | 19 | 19 |  | 19 | 19 |  | 19 | 19 | 19 | 19 | 19 | 19 | 19 | 282096
62 | Tangail 22 MW PP (Doreen) |  | 17 | 17 | 17 | 17 | 17 | 17 | 17 | 17 | 17 | 17 | 17 | 17 | 17 | 17 | 17 | 17 | 17 |  | 17 | 17 | 17 | 17 | 17 | 17 | 17 | 370312
63 | Impoprt (Tripura) | 132 | 128 | 124 | 122 | 120 | 114 | 104 | 102 | 106 | 114 | 118 | 120 | 126 | 126 | 128 | 122 | 116 | 120 |  | 142 | 142 | 142 | 140 | 140 | 138 | 134 | 3020160
64 | Malancha, Ctg. EPZ (United) | 29 | 31 | 34 | 34 | 35 | 35 | 27 | 4 | 2 | 2 | 2 | 2 | 5 | 2 | 2 | 2 | 8 | 4 |  | 18 | 19 | 17 | 22 | 27 | 20 | 28 | 409440
65 | Feni 22MW PP (Doreen) | 18 | 18 | 18 | 18 | 18 | 18 | 18 | 18 | 18 | 18 | 18 | 18 | 18 | 18 | 18 | 18 | 18 | 18 |  | 18 | 18 | 18 | 18 | 18 | 18 | 18 | 431568
66 | Feni 11 MW PP (Doreen) | 11 | 11 | 11 | 11 | 11 | 11 | 8 | 8 | 8 | 8 | 8 | 8 | 8 | 8 | 8 | 8 | 8 | 8 |  | 8 | 8 | 8 | 8 | 8 | 8 | 8 | 208260
67 | Jangalia 33MW PP (Summit) | 25 | 25 | 25 | 25 | 25 | 25 | 25 | 25 | 25 | 25 | 25 | 8 | 25 | 25 |  | 25 | 25 | 25 |  | 25 | 25 | 25 | 25 | 25 | 25 | 25 | 579700
68 | Cumilla 25 MW PP (Summit) |  |  | 20 | 21 | 21 | 21 | 21 | 21 | 21 | 18 | 18 | 18 | 18 | 18 |  | 16 |  | 16 |  | 21 | 21 | 21 | 21 | 21 | 21 | 21 | 434190
69 | Summit Ashulia | 25 | 25 | 25 | 25 | 25 | 25 | 25 | 25 | 25 | 25 | 25 | 25 | 25 | 25 | 25 | 25 | 25 | 25 |  | 25 | 25 | 25 | 25 | 25 | 25 | 25 | 600000
70 | Summit Madhabdi | 30 | 30 | 30 | 30 | 30 | 30 | 30 | 30 | 22 | 22 | 22 | 22 | 30 | 30 | 30 | 30 | 29 | 26 |  | 16 | 26 | 26 | 26 | 27 | 27 | 27 | 631260
71 | Maona 33 MW PP(Summit) | 33 | 33 | 25 | 25 | 25 | 25 | 25 | 25 | 25 | 25 | 33 | 33 | 33 | 25 | 25 | 25 | 0 | 25 |  | 25 | 25 | 25 | 25 | 25 | 25 | 25 | 678900
72 | Rupganj 33 MW PP(Summit) | 17 | 17 | 17 | 33 | 33 | 33 | 33 | 33 | 33 | 17 | 33 | 33 | 33 | 33 | 33 | 33 | 33 | 33 |  | 33 | 33 | 33 | 33 | 33 | 33 | 33 | 784000
73 | Ghorashal 108MW PP (Regent) | 98 | 95 | 95 | 95 | 95 | 92 | 92 | 92 | 92 | 88 | 92 | 92 | 92 | 95 | 95 | 91 | 33 | 33 |  | 88 | 87 | 95 | 91 | 92 | 92 | 95 | 2091954
| Feni Lanka Power | 34 | [18 empty] | 50 | 114 | 114 | 17 | 17 |  |  | 318060
| Chowmuhani 113 MW | 56 | 56 | 56 | 56 | 56 | 56 | 56 | 51 | 51 | 57 | 47 | 47 | 49 | 47 | 47 | 47 | 47 | 47 |  | 47 | 57 | 53 | 57 | 56 | 57 | 56 | 1250760
76 | Siddhirganj Desh
77 | Siddhirganj 100 PP(Dutch Bangla) | 100 | 100 | 100 | 100 | 100 | 60 | 30 | 30 | 30 | 30 | 45 | 76 | 100 | 100 | 100 | 100 | 100 | 100 |  | 100 | 100 | 100 | 100 | 100 | 100 | 100 | 2055360
78 | Gazipur 52 MW PP | [19 empty] | 29 | 52 | 52 | 52 | 52 | 52 | 25 | 282600
79 | Kodda 150MW PP | 64 | 55 | 32 | 16 | 16 | 16 | 16 | 16 | [11 empty] | 100 | 133 | 147 | 149 | 149 | 116 | 84 | 985440
80 | Jamalpur 95 MW PP(Powerpac) | 72 | 73 | 73 | 73 | 40 | 8 | 8 | 8 | 32 | 32 | 32 | 42 | 64 | 64 | 64 | 48 | 8 | 8 |  | 24 | 88 | 80 | 80 | 80 | 80 | 80 | 1237440
81 | Jangalia 52 MW PP (Lakdanavi) | 43 | 25 | [9 empty] | 5 | 41 | 25 | [5 empty] | 30 | 43 | 43 | 43 | 34 | 34 | 36 | 393259
| Gazipur 100 MW PP | 70 | [6 empty] | 2 | 17 | 17 | 17 | 35 | 51 | 17 | 17 |  |  | 8 |  | 105 | 105 | 105 | 105 | 105 | 105 | 105 | 970944
| Kaptai 7 MW Solar PP | [5 empty] | 0.3 | 0.8 | 1 | 1.4 | 2.3 | 2.7 | 3.6 | 3.6 | 2.1 | 2.5 | 0.9 | 0.2 | [9 empty] | 21720
| Jodiac Power | [26 empty] | 0
| Karnaphuli Power Ltd. | [26 empty] | 0
82 | Madanganj 102 PP(Summit) | 94 | 94 | 94 | 94 | 94 | 88 | 62 | 62 | 70 | 95 | 95 | 95 | 94 | 94 | 94 | 94 | 94 | 94 |  | 94 | 94 | 94 | 94 | 94 | 94 | 94 | 2173993
83 | Pagla (DPA )
84 | B.Baria (Aggreko) 85MW
85 | Keraniganj 100 MW PP (Powerpac) | 57 | 50 | [9 empty] | 17 | 27 | 20 |  |  |  | 22 |  | 86 | 100 | 100 | 61 | 26 | 23 | 27 | 569965
86 | Meghnaghat CCPP(Summit) | 290 | 300 | 305 | 310 | 300 | 265 | 265 | 300 | 285 | 305 | 315 | 280 | 265 | 265 | 260 | 295 | 235 | 130 |  | 145 | 120 | 120 | 140 | 125 | 145 | 140 | 5841164
87 | Meghnaghat 100 MW(IEL) | 7 | 7 | 7 | 7 | 7 | 7 | 7 | 7 | 7 | 7 | 7 | 7 | 7 | 7 | 7 | 7 | 7 | 7 |  | 19 | 100 | 93 | 100 | 100 | 100 | 97 | 669120
| Meghnaghat 104 MW PP (OPCL) | 17 | 17 | 17 | 17 | 17 | 17 | 17 | 17 | 17 | [10 empty] | 7 | 17 | 17 | 36 | 72 | 90 | 90 | 451200
88 | Ghorashal 78.5 MW PP(MAX) | 64 | 66 | 65 | 64 | 64 | 64 | 69 | 64 | 67 | 68 | 68 | 69 | 65 | 68 | 68 | 68 | 50 | 50 |  | 60 | 68 | 68 | 68 | 68 | 68 | 68 | 1533504
90 | Ashuganj 53MW PP (United)
91 | Juldah 100 MW Unit-1 (Acorn)
92 | Fenchuganj 44MW (Energyprima) | 46 | 46 | 46 | 46 | 46 | 10 | 10 | 10 | 19 | 46 | 45 | 45 | 45 | 45 | 44 | 45 | 45 | 45 |  | 46 | 46 | 46 | 46 | 46 | 46 | 46 | 1008720
93 | Ashuganj 51 MW PP (Midland) | 51 | 51 | 51 | 51 | 51 | 51 | 51 | 51 | 51 | 51 | 51 | 51 | 51 | 51 | 51 | 51 | 15 | 15 |  | 30 | 45 | 51 | 51 | 51 | 51 | 51 | 1180249
94 | Gagnagar 102 MW PP (Digital Power) | 94 | 94 | 94 | 94 | 58 | 32 | 32 | 32 | 32 | 32 | 24 | 7 | 7 | 7 | 7 | 7 | 7 | 7 |  | 7 | 7 | 7 | 7 | 7 | 7 | 7 | 759168
95 | Patenga 50MW PP (Baraka) | 25 | [10 empty] | 14 | 50 | 34 |  |  |  | 7 |  | 50 | 50 | 50 | 50 | 50 | 50 | 50 | 446400
96 | Chattogram 108 MW PP (ECPV) | 97 | 97 | 48 | [8 empty] | 24 | 66 | 86 | 60 | 48 | 50 | 73 |  | 97 | 97 | 97 | 97 | 97 | 97 | 98 | 1264320
97 | Katpotti 52 MW PP (Sinha) | 48 | [10 empty] | 4 | 48 | 24 | 12 |  |  |  |  | 30 | 40 | 40 | 40 | 41 | 41 | 41 | 427968
98 | Bosila 108MW PP(CLC) | [26 empty] | 0
99 | Madanganj-55 MW PP(Summit) | 55 | 55 | 55 | 55 | 15 | 15 | 15 | 15 | 15 | 15 | 42 | 55 | 55 | 55 | 55 | 55 | 55 | 55 |  | 55 | 55 | 55 | 55 | 55 | 55 | 55 | 1100405
100 | Manikganj 55 MW PP (Northern) | 55 | 55 | 55 | [5 empty] | 15 | 17 | 35 | 35 | 35 | 35 | 35 | 17 | 17 | 35 |  | 35 | 35 | 35 | 35 | 55 | 55 | 55 | 728573
101 | Kushiara 163 MW CCPP (KP) | 130 | 130 | 130 | 130 | 130 | 110 | 110 | 163 | 163 | 163 | 163 | 163 | 163 | 130 | 163 | 163 | 163 | 130 |  | 163 | 163 | 163 | 163 | 163 | 130 | 130 | 3550990
102 | Sarishabari 3 MW Solar Plant | [5 empty] | 0.1 | 0.4 | 0.5 | 0.4 | 0.7 | 1 | 1.5 | 0.4 | 0.4 | 0.8 | 0.4 | 0.2 | 0.1 | [8 empty] | 6950
103 | Kamalaghat 54 MW PP(Banco Energy) | 53 | 53 | 53 | 17 |  |  |  | 10 | 17 | 17 | 53 | 53 | 53 | 53 | 53 | 53 | 53 | 53 |  | 53 | 53 | 53 | 53 | 53 | 53 | 53 | 999360
104 | Keranigonj 300 MW PP (APR)
105 | Bramhangoan 100 MW PP (Aggreko)
106 | Mymensingh 200 MW PP (United) | 193 | 193 | 192 | 200 | 200 | 200 | 170 | 170 | 170 | 174 | 193 | 193 | 200 | 200 | 200 | 200 | 200 | 200 |  | 200 | 200 | 200 | 194 | 194 | 193 | 193 | 4596000
112 | Aurahati 100MW PP (Aggreko)
114 | Kodda 149 MW PP Unit-1 (Summit) | 132 | 132 | 132 | 132 | 122 | 104 | 100 | 100 | 100 | 107 | 128 | 133 | 133 | 133 | 133 | 133 | 133 | 133 |  | 132 | 132 | 133 | 133 | 131 | 131 | 133 | 3039840
115 | Juldah 100 MW PP Unit-3 (Acorn) | 100 | 100 | 100 | 100 | 100 | 70 | 70 | 70 | 70 | 100 | 100 | 100 | 100 | 100 | 100 | 100 | 100 | 90 |  | 90 | 90 | 100 | 100 | 100 | 100 | 100 | 2298240
116 | Chandpur 200MW (Desh energy) | [20 empty] | 12 | 32 |  |  |  |  | 48960
117 | Ashuganj 150MW PP (Midland) | 110 | 110 | 110 | 110 | 30 | 10 | 10 | 10 | 10 | 10 | 10 | 28 | 40 | 40 | 10 |  |  | 10 |  | 20 | 50 | 65 | 70 |  |  |  | 1022036
118 | Bibiyana-III 400 MW CCPP
| Jamalpur 115 MW PP (United) | 105 | 105 | 105 | 16 |  |  |  | 2 | [9 empty] | 8 |  | 32 | 95 | 95 | 115 | 115 | 115 | 115 | 961200
| Anwara 300 MW PP (United) | 180 | 180 | 180 | 180 | 180 | 143 | 70 | 137 | 142 | 197 | 233 | 233 | 234 | 234 | 234 | 234 | 232 | 234 |  | 234 | 234 | 234 | 234 | 234 | 234 | 235 | 4812436
| Juldah unit-2 (Acorn) | 100 | 100 | 100 | 100 | 100 | 60 | 60 | 60 | 60 | 100 | 100 | 100 | 100 | 100 | 100 | 100 | 100 | 100 |  | 100 | 100 | 100 | 100 | 100 | 100 | 100 | 2296320
120 | Eastern Zone Total | 6721 | 6515 | 6411 | 6133 | 5864 | 5380.7 | 5163.32 | 5279.3 | 5459.8 | 5826.5 | 6019.5 | 6142 | 6350.3 | 6203.4 | 6198.6 | 6135.9 | 5707.3 | 5664.1 |  | 6728 | 7108 | 7132 | 6994 | 6938 | 6907 | 6795 | 150093443
121
122
123 | Khulna 60MW
124 | Khulna 115 MW PP (KPCL-1 & 3)
125 | Khulna 115 PP MW (KPCL-2) | 115 | 115 | 115 | 115 | 115 | 115 | 99 | 66 | 49 | 49 | 49 | 49 | 49 | 49 | 49 | 49 | 49 | 49 |  | 115 | 115 | 115 | 115 | 115 | 115 | 115 | 2002560
126
127 | Khulna (Aggreeco) 55MW
128 | Faridpur 50 MW Peaking PP
| Khulna 225 MW CCPP | 190 | 150 | 150 | 150 | 150 | 125 | 120 | 120 | 120 | 120 | 120 | 120 | 110 | 120 | 120 | 120 | 120 | 135 |  | 200 | 200 | 200 | 200 | 200 | 200 | 200 | 3631680
129 | Rupsha 105 MW PP (Orion rupsha) | 35 | [18 empty] | 53 | 70 | 90 | 105 | 105 | 53 | 17 | 559200
130
131
132
133
| Barisal 110 MW PP (Summit ) | [17 empty] | 10 |  | 64 | 48 | 48 | 32 | 16 |  |  | 169536
136 | Barisal GT PP Unit-1& 2
137 | Bhola 95 MW PP (Aggreko) | 71 | 79 | 78 | 78 | 54 | 34 | 34 | 34 | 34 | 33 | 33 | 33 | 35 | 36 | 34 | 34 | 33 | 34 |  | 67 | 78 | 78 | 79 | 78 | 78 | 79 | 1258602
| Bhola 225 MW CCPP | 89 | 89 | 89 | 89 | 90 | 90 | 90 | 89 | 89 | 89 | 89 | 89 | 89 | 89 | 90 | 90 | 90 | 90 |  | 90 | 90 | 89 | 89 | 89 | 90 | 89 | 2201523
140 | Bhola 33 MW PP (Venture) | 17 | 18 | 11 | 12 | 12 | 11 | 12 | 11 | 8 | 8 | 8 | 12 | 14 | 17 | 17 | 15 | 12 | 17 |  | 24 | 27 | 27 | 30 | 31 | 30 | 29 | 391507
141 | Noapara 100 MW PP (Bangla Trac) | [19 empty] | 18 | 100 | 100 | 100 | 100 |  |  | 375360
142 | Noapara 40 MW PP (Khanjahan Ali) | 40 | 40 | [17 empty] | 40 | 40 | 40 | 40 | 40 | 40 | 40 | 321750
143 | Gopalganj 100 MW Peaking PP
144 | Bheramara GTPP Unit-3
145 | Madhumati 100 MW PP | [21 empty] | 15 | 15 |  |  |  | 31392
146 | Bheramara HVDC | 924 | 925 | 925 | 924 | 925 | 925 | 924 | 926 | 925 | 925 | 924 | 924 | 925 | 925 | 925 | 925 | 925 | 924 |  | 930 | 930 | 930 | 930 | 929 | 929 | 930 | 22258909
147 | Bheramara 410 MW CCPP | 345 | 345 | 345 | 355 | 370 | 370 | 375 | 373 | 320 | 320 | 290 | 320 | 320 | 290 | 330 | 320 | 320 | 280 |  | 340 | 335 | 325 | 320 | 310 | 300 | 300 | 8158464
148 | Payra 1320 MW | 500 | 480 | 460 | 430 | 430 | 430 | 400 | 400 | 370 | 370 | 380 | 400 | 410 | 410 | 410 | 410 | 410 | 380 |  | 380 | 430 | 440 | 470 | 500 | 510 | 480 | 11162800
149
150 | Barapukuria TPP Unit-1
151 | Barapukuria TPP Unit-2
152 | Barapukuria 275 MW TPP Unit-3 | 149 | 149 | 149 | 149 | 149 | 149 | 149 | 150 | 150 | 150 | 150 | 150 | 150 | 150 | 150 | 150 | 150 | 150 |  | 150 | 149 | 150 | 149 | 149 | 149 | 151 | 3658200
153 | Baghabari 71 MW GTPP
156 | Baghabari 100 MW GTPP
| Baghabari 50 MW Peaking PP | [19 empty] | 50 | 50 | 50 | 50 | 50 |  |  | 185935
157 | Sirajgonj 225MW CCPP Unit-1 (Gas)
158 | Sirajgonj 225MW CCPP Unit-1(Oil)
| Sirajgonj 225 MW CCPP Unit-2 (Gas) | 147 | 145 | 150 | 151 | 153 | 150 | 150 | 152 | 159 | 170 | 174 | 191 | 195 | 181 | 185 | 182 | 167 | 156 |  | 145 | 164 | 171 | 180 | 180 | 169 | 158 | 4197436
Sirajgonj 225 MW CCPP Unit-2 (Oil)
159 | Sirajgonj 225MW CCPP Unit-3 (Gas) | 180 | 180 | 180 | 180 | 180 | 180 | 180 | 192 | 201 | 198 | 180 | 187 | 188 | 180 | 183 | 180 | 180 | 130 |  | 145 | 185 | 180 | 183 | 179 | 150 | 150 | 4618200
Sirajgonj 225MW CCPP Unit-3 (Oil)
| Sirajgonj 400 MW CCPP Unit-4 | 405 | 403 | 391 | 383 | 414 | 395 | 396 | 414 | 400 | 397 | 384 | 399 | 380 | 343 | 375 | 342 | 329 | 353 |  | 408 | 378 | 375 | 397 | 387 | 413 | 410 | 9359327
160 | Sirajgonj 400MW CCPP Unit-4 (Oil)
161 | Bera 70 MW Peaking PP | [17 empty] | 5 |  | 35 | 35 | 35 | 21 |  |  |  | 90596
162 | Bogra 22 MW PP (GBB) | 18 | 18 | 18 | 18 | 18 | 18 | 18 | 18 | 18 | 17 | 17 | 17 | 17 | 17 | 17 | 17 | 17 | 17 |  | 17 | 17 | 18 | 18 | 18 | 18 | 18 | 415440
163 | Bogura 20 MW PP (Energyprima) | 11 | 11 | 11 | 11 | 11 | 11 | 11 | 11 | 11 | 11 | 11 | 11 | 11 | 11 | 11 | 11 | 11 | 11 |  | 11 | 11 | 11 | 11 | 11 | 11 | 11 | 270180
164 | Ullapara 11 MW PP (Summit) | 11 | 8 | 8 | 8 | 8 | 8 | 5 | 5 | 5 | 5 | 5 |  | 5 | 5 | 5 | 5 | 8 | 8 |  | 11 | 11 | 11 | 11 | 11 | 11 | 11 | 170442
165 | Amnura 50 MW PP(Sinha) | [20 empty] | 0
166 | Katakhali 50 MW PP (Northern)
167 | Katakhali 50 MW Peaking PP | 37 | 37 | [17 empty] | 35 | 37 | 40 | 39 | 37 | 37 | 15 | 277213
168 | Santahar 50 MW Peaking PP | 25 | 25 | [15 empty] | 5 |  | 26 | 26 | 25 | 25 | 25 | 25 |  | 215232
169 | Natore 52 MW PP (Rajlanka) | 43 | [18 empty] | 44 | 44 | 44 | 44 | 43 | 43 |  | 264960
170 | Chapainawabganj 100 MW Peaking PP | 98 | 98 | 98 | 42 | 25 | [10 empty] | 8 | 8 | 8 |  | 100 | 100 | 100 | 100 | 100 | 100 | 100 | 993792
171 | Baghabari 200 MW PP (Paramount)
| Bagura 113 MW PP (Confidence)-2 | 54 | 54 | 54 | 54 | 54 | [14 empty] | 50 | 90 | 88 | 90 | 92 | 95 | 95 | 836544
172 | Confidence Power Bogura Unit-1 113 MW | 109 | 109 | 109 | 109 | 109 | 50 |  |  |  |  | 70 | 109 | 109 | 109 | 35 | 35 | 35 | 35 |  | 95 | 109 | 109 | 109 | 109 | 109 | 109 | 1780512
173 | Rangpur 20 MW GTPP
175 | Saidpur 20 MW GTPP
176 | Rangpur 113 MW PP (Confidence) | 103 | 90 | 83 | 86 | 80 | [6 empty] | 13 | 33 | 34 | 28 |  |  |  |  | 62 | 97 | 96 | 109 | 112 | 113 | 113 | 1206720
177 | Sympa Solar Power 8MW | [5 empty] | 0.1 | 0.6 | 1.2 | 5.1 | 3 | 3.8 | 4.8 | 1.8 | 3.6 | 4.1 |  | 1.6 | 0.6 | [8 empty] | 32712
178
178