## Forecast
q | [5 empty] | Power Grid Company of Bangladesh Ltd. | [10 empty] | QF-LDC-07
|  |  |  | Report on Forecasted Generation & Demand of national grid on | [6 empty] | 2020-08-25 | Tuesday
|  |  | Date (day): | 2020-08-25 |  | Tuesday
|  | Probable Maximum |  | Generation : |  | (a) At Day Peak Hour : | 13479.6 | MW |  |  | (b) At Evening Peak Hour : |  | 14445 | MW
| Sl. | [6 empty] | Present | Actual Generation |  | Forecasted Available Gen. on |  | Ev. Peak Gen.Shortage |  | Plants under |  | Probable
| No. | Name of the Power Station |  | Fuel | Producer | Installed Capacity |  | Capacity | On | 2020-08-24 | 2020-08-25 | during | for Fuel | for plant. S/D | Shut down (date)/ |  | Start up
[9 empty] | Day Peak | Ev. Peak | Day Peak | Ev. Peak | Limitation | M/C Problem | Remarks |  | Date
[6 empty] | Unit No. X Capacity | MW | MW | MW | MW | MW | MW | MW | MW
| 1 | Ghorasal TPP (Unit-1&2) |  | Gas | PDB | 2*55 | 110 | 85 | 28 | 28 | 28 | 28 |  | 57 | Unit-2 Under maint
|  | Ghorasal Repowered CCPP Unit-3 |  | Gas | PDB | 1*210 | 210 | 170 | 0 | 0 | 0 | 0 |  | 170 | Under maint
|  | Ghorasal Repowered CCPP Unit-4 |  | Gas | PDB | 1*210 | 210 | 180 | 0 | 0 | 0 | 0 |  | 180 | Under maint
|  | Ghorasal TPP Unit-5 |  | Gas | PDB | 1*210 | 210 | 190 | 110 | 110 | 110 | 110
| 2 | Ghorasal 365 MW CCPP Unit-7 |  | Gas | PDB | 1*243+1*122 | 365 | 365 | 0 | 0 | 0 | 0 |  | 365 | Under maint.
| 3 | Ghorashal 78.5 MW PP(MAX) |  | Gas | QRPP | 2*40 | 78 | 78 | 64 | 64 | 64 | 64 |  | 14 | Engine problem
| 4 | Ghorashal 108MW PP (Regent) |  | Gas | IPP | 34*3.35 | 108 | 108 | 90 | 94 | 94 | 94 |  | 14 | Engine problem
| 5 | Haripur GTPP |  | Gas | SBU, PDB | 2*32 | 32 | 20 | 0 | 0 | 0 | 0 |  | 20 | Under maint.
| 6 | Haripur 412 MW CCPP |  | Gas | EGCB | 1*273+1*139 | 412 | 412 | 348 | 341 | 412 | 412
| 7 | Haripur 360MW CCPP(HPL) |  | Gas | IPP | 1*235+1*125 | 360 | 360 | 347 | 325 | 360 | 360
| 8 | Meghnaghat 450 MW CCPP(MPL) |  | Gas | IPP | 2*150+1*150 | 450 | 450 | 420 | 450 | 450 | 450
| 9 | Meghnaghat 100 MW(IEL) |  | HFO | QRPP | 12*8.9 | 100 | 100 | 100 | 100 | 100 | 100
| 10 | Meghnaghat CCPP(Summit) |  | Gas | IPP | 2*110+1*110 | 305 | 305 | 140 | 130 | 150 | 150 |  |  | GT-1 S/D for gas shortage
| 11 | Madanganj 102 PP(Summit) |  | HFO | QRPP | 6*17 | 102 | 100 | 94 | 0 | 64 | 64 |  | 36 | Engine problem
| 12 | Madanganj-55 MW PP(Summit) |  | HFO | (IPP) | 3*17.08+1*11.3 | 55 | 55 | 41 | 55 | 55 | 55
| 13 | Keraniganj 100 MW PP (Powerpac) |  | HFO | QRPP | 8*13.45 | 100 | 100 | 50 | 100 | 100 | 100
| 14 | Narshingdi 22 MW PP (Doreen) |  | Gas | SIPP, REB | 8*2.90 | 22 | 22 | 19 | 19 | 22 | 22
| 15 | 210 MW Siddhirgonj TPP |  | Gas | PDB | 1*210 | 210 | 115 | 0 | 0 | 0 | 0 |  | 115 | Under maint.
| 16 | Siddhirgonj 2*120 MW GTPP |  | Gas | EGCB | 2*105 | 210 | 210 | 0 | 0 | 0 | 0 | 210 |  | Gas shortage
| 17 | Siddhirganj 100 PP(Dutch Bangla) |  | HFO | QRPP | 12*8.9 | 100 | 100 | 96 | 95 | 98 | 100
| 18 | Siddhirganj 335 MW CCPP |  | Gas | EGCB | 1*217+118 | 335 | 335 | 0 | 0 | 0 | 0 | 335 |  | Gas shortage
| 19 | Gagnagar 102 MW PP (Digital Power) |  | HFO | IPP | 12*8.924 | 102 | 102 | 102 | 66 | 66 | 66 |  | 36 | Engine problem
| 20 | Katpotti 52 MW PP (Sinha) |  | HFO | IPP | 7*7.9 | 51 | 51 | 41 | 0 | 41 | 41 |  | 10 | Engine problem
| 21 | Kamalaghat 54 MW PP(Banco Energy) |  | HFO | IPP | 3*18 | 54 | 54 | 53 | 53 | 54 | 54
| 22 | Kodda 150MW PP |  | HFO | BPDB-RPCL | 9*17.06 | 149 | 149 | 149 | 149 | 149 | 149
| 23 | Manikganj 55 MW PP (Northern) |  | HFO | IPP | 3*19.3 | 55 | 55 | 55 | 55 | 55 | 55
| 24 | Nababganj 55 MW PP (Southern power ) |  | HFO | IPP | 3*19.3 | 55 | 55 | 55 | 55 | 55 | 55
| 25 | Bosila 108MW PP(CLC) |  | HFO | IPP | 12*8.775+1*3.5 | 108 | 108 | 0 | 0 | 0 | 0 | 108 |  | Fuel Shortage.
| 26 | Summit Power,(Madhabdi+Ashulia) |  | Gas | SIPP,REB | 3*3.67+4*8.73 | 80 | 80 | 54 | 49 | 55 | 55 |  | 25 | Engine problem
| 27 | Maona 33 MW PP(Summit) |  | Gas | SIPP,REB | 4*8.73 | 33 | 33 | 33 | 33 | 33 | 33
| 28 | Rupganj 33 MW PP(Summit) |  | Gas | SIPP,REB | 4*8.73 | 33 | 33 | 16 | 33 | 33 | 33
| 29 | Gazipur 52 MW PP |  | HFO | IPP | 6*8.9 | 52 | 52 | 0 | 52 | 35 | 52
| 30 | Tongi 80 MW GTPP |  | Gas | PDB | 1* 105 | 105 | 105 | 0 | 0 | 0 | 0 | 105 |  | Gas shortage
| 31 | Kodda 300 MW PP Unit-2 (Summit) |  | HFO | IPP | 18*17.076 | 300 | 300 | 286 | 289 | 300 | 300
| 32 | Keranigonj 300 MW PP (APR) |  | HSD | IPP | 256*1.4 | 300 | 300 | 0 | 306 | 100 | 300
| 33 | Bramhangoan 100 MW PP (Aggreko) |  | HSD | IPP | 100 | 100 | 100 | 0 | 80 | 50 | 100
| 34 | Aurahati 100MW PP (Aggreko) |  | HSD | IPP | 0.85*23+0.95*91 | 100 | 100 | 0 | 82 | 80 | 100
| 35 | Kodda 149 MW PP Unit-1 (Summit) |  | HFO | IPP | 149 | 149 | 149 | 0 | 0 | 133 | 133 |  | 16 | Engine problem
| 36 | Gazipur 100 MW PP |  | HFO | RPCL | 100 MW | 105 | 105 | 105 | 105 | 100 | 100
| 37 | Meghnaghat 104 MW PP (OPCL) |  | HFO | IPP | 18.5*6 | 104 | 104 | 17 | 17 | 104 | 104
|  | Dhaka area Total |  |  |  |  | 6119 | 5895 | 2913 | 3335 | 3550 | 3839 | 758 | 1058
| 38 | Chattogram TPP-1 |  | Gas | PDB | 1*210 | 210 | 180 | 0 | 0 | 0 | 0 | 180 |  | Gas shortage
|  | Chattogram TPP-2 |  | Gas | PDB | 1*210 | 210 | 180 | 0 | 0 | 0 | 0 | 180 |  | Gas shortage
| 39 | Raozan 25 MW PP |  | HFO | IPP | 3*8.9 | 25 | 25 | 25 | 25 | 25 | 25
| 40 | Teknaf 20MW PP (Solartech) |  | Solar | Teknaf Solartech Energy Ltd. | 20 | 20 | 20 | 14.3 | 0 | 20 | 0
| 41 | Patenga 50MW PP (Baraka) |  | HFO | IPP | 8*6.98 | 50 | 50 | 50 | 50 | 50 | 50
| 42 | Karnaphuli Hydro PP Unit-1,2,3,4, 5 |  | Hydro | PDB | 2*40+3*50 | 230 | 230 | 78 | 75 | 75 | 75 | 155 |  | Low water level
| 43 | Sikalbaha 225MW CCPP |  | Gas/HSD | PDB | 1*150+1*175 | 225 | 225 | 152 | 111 | 165 | 165 | 60 |  | Gas shortage
| 44 | Sikalbaha Peaking GT |  | Gas/HSD | PDB | 1*150 | 150 | 150 | 141 | 104 | 110 | 140
| 45 | Sikalbaha 105 MW PP (Baraka Sikalbaha) |  | HFO | IPP | 105 MW | 105 | 105 | 0 | 0 | 100 | 100
| 46 | Hathazari 100 MW peaking PP |  | HFO | PDB | 11*8.9 | 98 | 98 | 0 | 0 | 0 | 0 |  | 98 | Under maint.
| 47 | Dohazari -Kalaish 100 MW Peaking |  | HFO | PDB | 6*17 | 102 | 102 | 0 | 102 | 100 | 100
| 48 | Juldah 100 MW Unit-1 (Acorn) |  | HFO | QRPP | 8*13.45 | 100 | 100 | 0 | 60 | 100 | 100
| 49 | Juldah 100 MW PP Unit-3 (Acorn) |  | HFO | IPP | 0 | 100 | 100 | 100 | 100 | 100 | 100
| 50 | Barabkunda 22 MW PP (Regent) |  | Gas | SIPP, PDB | 8*2.90 | 22 | 22 | 18 | 20 | 20 | 20
| * | Malancha, Ctg. EPZ (United) |  | Gas |  | 5*8.73+3*9.34 |  | 0 | 9 | 23 | 11 | 20
| 51 | Chattogram 108 MW PP (ECPV) |  | HFO | IPP | 16*7 | 108 | 108 | 88 | 97 | 97 | 97 |  | 11 | Engine problem
| 52 | Kaptai 7 MW Solar PP |  | Solar | PDB | 7.4 MW | 7 | 7 | 4.4 | 0 | 5 | 0
| 53 | Anwara 300 MW PP (United) |  | HFO | IPP | 300 MW | 300 | 300 | 253 | 307 | 300 | 300
| 54 | Jodiac Power |  | HFO | IPP | 3*18.55+1*3.6 | 54 | 54 | 0 | 0 | 50 | 54
| 55 | Karnaphuli Power Ltd. |  | HFO | IPP | 110 | 110 | 110 | 0 | 0 | 50 | 110
| 56 | Juldah unit-2 (Acorn) |  | HFO | IPP | 8*13.6 | 100 | 100 | 90 | 100 | 100 | 100
|  | Chattogram area Total |  |  |  |  | 2326 | 2266 | 1022.7 | 1174 | 1478 | 1556 | 575 | 109
| 57 | Ashuganj TPP Unit- 3 |  | Gas | APSCL | 1*150 | 150 | 135 | 0 | 0 | 0 | 0 | 135 |  | Gas Shortage
|  | Ashuganj TPP Unit- 4 |  | Gas | APSCL | 1*150 | 150 | 129 | 70 | 70 | 80 | 80 | 49 |  | Gas shortage
|  | Ashuganj TPP Unit- 5 |  | Gas | APSCL | 1*150 | 150 | 134 | 0 | 0 | 0 | 0 | 134 |  | Gas shortage
| 58 | Ashuganj 225 MW CCPP |  | Gas | APSCL | 1*142+1*75 | 221 | 221 | 142 | 145 | 220 | 220
| 59 | Ashuganj 450 MW CCPP(North) |  | Gas | APSCL | 1*360 | 360 | 360 | 270 | 280 | 360 | 360
| 60 | Ashuganj 450 MW CCPP(South) |  | Gas | APSCL | 1*360 | 360 | 360 | 200 | 180 | 360 | 360
| 61 | Ashuganj 50 MW PP |  | Gas | APSCL | 14*3.968 | 53 | 45 | 5 | 5 | 5 | 5 | 40 |  | Gas shortage
| 62 | Ashuganj 55 MW PP (Precision) |  | Gas | RPP | 15*4 | 55 | 55 | 0 | 0 | 5 | 5 | 50 |  | Gas shortage
| 63 | Ashuganj 195MW PP (APSCL-United) |  | Gas | IPP | 20*9.73+1*16 | 195 | 195 | 8 | 8 | 8 | 8 | 187 |  | Gas shortage
| 64 | Ashuganj 51 MW PP (Midland) |  | Gas | IPP | 6*9.34 | 51 | 51 | 51 | 51 | 51 | 51
| 65 | Ashuganj 150MW PP (Midland) |  | HFO | IPP | 23*7.015 | 150 | 150 | 40 | 50 | 150 | 150
| 66 | Titas 50 MW Peaking PP |  | HFO | PDB | 6*8.92 | 52 | 52 | 0 | 42 | 0 | 42
| 67 | Chandpur 150 MW CCPP |  | Gas | PDB | 1*106+1*57 | 163 | 163 | 94 | 96 | 96 | 96 |  | 67 | ST under shut down
| 68 | Chandpur 200MW (Desh energy) |  | HFO | IPP | 0 | 200 | 200 | 0 | 200 | 200 | 200
| 69 | Feni 22MW PP (Doreen) |  | Gas | SIPP, PDB | 8*2.90 | 22 | 22 | 18 | 0 | 21 | 21
| 70 | Feni 11 MW PP (Doreen) |  | Gas | SIPP, REB | 4*2.90 | 11 | 11 | 8 | 0 | 11 | 11
| ** | Impoprt (Tripura) |  |  | Imported power | 0 | 160 | 160 | 134 | 148 | 163 | 171
| 71 | Jangalia 33MW PP (Summit) |  | Gas | SIPP, PDB | 4*8.73 | 33 | 33 | 25 | 33 | 33 | 33
| 72 | Jangalia 52 MW PP (Lakdanavi) |  | HFO | IPP | 6*8.92 | 52 | 52 | 43 | 43 | 43 | 43 |  | 9 | Engine problem
| 73 | Cumilla 25 MW PP (Summit) |  | Gas | SIPP, PDB | 3*3.67+2*6.97 | 25 | 25 | 18 | 20 | 20 | 20 |  | 5 | Engine problem
| 74 | Daudkandi 200 MW PP (B.Trac) |  | HSD | IPP | 154*1.4 | 200 | 200 | 0 | 150 | 0 | 200
| 75 | Feni Lanka Power |  | HFO | IPP | 7*18.415+1*9.78 | 114 | 114 | 114 | 114 | 114 | 114
| 76 | Chowmuhani 113 MW |  | HFO | IPP | 12*9.78+2*3.1 | 113 | 113 | 56 | 56 | 60 | 60 | 53 |  | Fuel shortage.
|  | Cumilla Area Total |  |  |  |  | 3040 | 2980 | 1296 | 1691 | 2000 | 2250 | 648 | 81
| 77 | RPCL 210MW CCPP |  | Gas | IPP | 4*35+1*70 | 210 | 202 | 120 | 123 | 160 | 160 | 42 |  | Gas shortage
| 78 | Tangail 22 MW PP (Doreen) |  | Gas | SIPP, PDB | 8*2.90 | 22 | 22 | 17 | 17 | 17 | 17 |  | 5 | Engine problem
| 79 | Jamalpur 95 MW PP(Powerpac) |  | HFO | IPP | 12*8.924 | 95 | 95 | 64 | 72 | 72 | 72 |  | 23 | Engine problem
| 80 | Sarishabari 3 MW Solar Plant |  | Solar | IPP | 1*3 | 3 | 3 | 2.5 | 0 | 1.6 | 0
| 81 | Mymensingh 200 MW PP (United) |  | HFO | IPP | 200 | 200 | 200 | 200 | 180 | 200 | 200
| 82 | Jamalpur 115 MW PP (United) |  | HFO | IPP | 115 MW | 115 | 115 | 25 | 115 | 115 | 115
|  | Mymensingh Area Total |  |  |  |  | 645 | 637 | 428.5 | 507 | 565.6 | 564 | 42 | 28
| 83 | Fenchugonj CCPP Phase-1 |  | Gas | PDB | 2*32+1*33 | 97 | 70 | 60 | 60 | 60 | 60
| 84 | Fenchugonj CCPP Phase-2 |  | Gas | PDB | 2*35+1*35 | 104 | 90 | 30 | 28 | 30 | 30 |  | 35 | Unit-4 under shut down
| 85 | Kushiara 163 MW CCPP (KP) |  | Gas | IPP | 1*109+1*54 | 163 | 163 | 163 | 110 | 163 | 163
| 86 | Shajibazar 330 MW CCPP |  | Gas | PDB | 3*110 | 330 | 330 | 195 | 142 | 210 | 210 |  | 110 | ST under shut down
| 87 | Fenchugonj 51 MW PP (Barakatullah) |  | Gas | RPP | 19*2.90 | 51 | 51 | 44 | 50 | 51 | 51
| 88 | Fenchuganj 44MW (Energyprima) |  | Gas | RPP | 12*3.3+5*2 | 44 | 44 | 44 | 43 | 44 | 44
| 89 | Hobiganj 11MW PP Cofidence-E |  | Gas | SIPP, REB | 4*2.90 | 11 | 11 | 5 | 8 | 11 | 11
| 90 | Shahjibazar GTPP Unit- 8 & 9 |  | Gas | PDB | 2*35 | 70 | 66 | 63 | 64 | 66 | 66
| 91 | Shahjibazar 86MW PP (Shahjibazar) |  | Gas | RPP | 32*2.90 | 86 | 86 | 85 | 85 | 86 | 86
| 92 | Sylhet 225 MW CCPP |  | Gas | PDB | 1*142+1*89 | 231 | 231 | 81 | 80 | 80 | 80 |  | 151 | Machine problem.
| 93 | Sylhet 20 MW GTPP |  | Gas | PDB | 1*20 | 20 | 20 | 18 | 18 | 18 | 18
| 94 | Sylhet 50MW PP (EPL) |  | Gas | RPP | 27*2 | 50 | 50 | 0 | 0 | 0 | 0 |  |  | Contract Expired
| 95 | Shahjahanulla 25 MW PP |  | Gas | SIPP, REB | 3*9.34 | 25 | 25 | 16 | 16 | 25 | 25
| 96 | Bibiana-II 341 MW CCPP (Summit) |  | Gas | IPP | 1*222+1*119 | 341 | 341 | 290 | 270 | 341 | 341
| 97 | Bibiyana-III 400 MW CCPP |  | Gas | PDB | 400 MW | 400 | 400 | 0 | 0 | 0 | 0 |  | 400 | Under maintenance
| 98 | Sylhet 10MW PP (Desh) |  | Gas | RPP | 6*1.95 | 10 | 10 | 9 | 9 | 10 | 10
|  | Bibiyana South 400 MW |  | Gas | PDB | 400 MW | 0 | 0 | 0 | 0 | 0 | 0
|  | Sylhet Area Total |  |  |  |  | 2033 | 1988 | 1103 | 983 | 1195 | 1195 | 0 | 696
| 99 | Bheramara GTPP Unit-3 |  | HSD | PDB | 1*20 | 20 | 16 | 0 | 0 | 0 | 16
| ** | Bheramara (HVDC ) |  | 0 | Imported power | 2*500 | 1000 | 1000 | 923 | 932 | 932 | 932
| 100 | Khulna 115 PP MW (KPCL-2) |  | HFO | QRPP | 7*17 | 115 | 115 | 115 | 115 | 115 | 115
| 101 | Faridpur 50 MW Peaking PP |  | HFO | PDB | 8*6.89 | 54 | 54 | 0 | 23 | 0 | 30
| 102 | Khulna 225 MW CCPP |  | HSD | NWPGCL | 1*150+1*75 | 230 | 230 | 120 | 140 | 220 | 220
| 103 | Gopalganj 100 MW Peaking PP |  | HFO | PDB | 16*6.98 | 109 | 109 | 0 | 0 | 0 | 60
| 104 | Bheramara 410 MW CCPP |  | Gas | NWPGCL | 1*278+1*132 | 410 | 410 | 325 | 340 | 380 | 410
| 105 | Noapara 40 MW PP (Khanjahan Ali) |  | HFO | QRPP | 5*8.5 | 40 | 40 | 40 | 40 | 40 | 40
| 106 | Noapara 100 MW PP (Bangla Trac) |  | HSD | IPP | 70*1.4 | 100 | 100 | 0 | 100 | 60 | 100
| 107 | Rupsha 105 MW PP (Orion rupsha) |  | HFO | IPP | 6*18.445 | 105 | 105 | 5 | 105 | 105 | 105
| 108 | Madhumati 100 MW PP |  | HFO | IPP | 100 MW | 105 | 105 | 0 | 15 | 100 | 100
|  | Khulna Area Total |  |  |  |  | 2288 | 2284 | 1528 | 1810 | 1952 | 2128 | 0 | 0
| 109 | Barisal 110 MW PP (Summit ) |  | HFO | IPP | 7*17.076 | 110 | 110 | 0 | 48 | 110 | 110
| 110 | Bhola 33 MW PP (Venture) |  | Gas | RPP | 1*34.50 | 33 | 33 | 18 | 13 | 33 | 33
| 111 | Bhola 225 MW CCPP |  | Gas | PDB | 2*63+1*68 | 194 | 194 | 90 | 89 | 90 | 90 |  | 104 | GT-2 & ST Under maint.
| 112 | Bhola 95 MW PP (Aggreko) |  | Gas | QRPP | 96*1.10 | 95 | 95 | 44 | 77 | 80 | 80 |  | 15 | Engine problem
| 113 | Payra 1320 MW |  | Coal | BCPCL | 1*622 | 622 | 622 | 460 | 622 | 660 | 660
|  | Barisal Area Total |  |  |  |  | 1054 | 1054 | 612 | 849 | 973 | 973 | 0 | 119
| 114 | Baghabari 71 MW GTPP |  | Gas | PDB | 1*71 | 71 | 71 | 0 | 0 | 0 | 0 | 71 |  | Gas shortage
|  | Baghabari 100 MW GTPP |  | Gas | PDB | 1*100 | 100 | 100 | 0 | 0 | 0 | 0 | 100 |  | Gas shortage
| 115 | Baghabari 50 MW Peaking PP |  | HFO | PDB | 6*8.9 | 52 | 52 | 0 | 50 | 0 | 50
| 116 | Bera 70 MW Peaking PP |  | HFO | PDB | 9*8.29 | 71 | 71 | 0 | 35 | 0 | 40
| 117 | Amnura 50 MW PP(Sinha) |  | HFO | QRPP | 7*7.79 | 50 | 50 | 0 | 0 | 0 | 0 | 50 |  | Fuel shortage.
| 118 | Katakhali 50 MW PP (Northern) |  | HFO | QRPP | 6*8.9 | 50 | 50 | 0 | 25 | 50 | 50
| 119 | Katakhali 50 MW Peaking PP |  | HFO | PDB | 6*8.7 | 50 | 50 | 0 | 43 | 0 | 50
| 120 | Sirajgonj 225MW CCPP Unit-1 |  | Gas/HSD | NWPGCL | 1*150+1*75 | 210 | 210 | 0 | 0 | 0 | 0 | 210 |  | S/D for ST Under maint.
| 121 | Sirajgonj 225MW CCPP Unit-2 |  | Gas/HSD | NWPGCL | 1*150+1*75 | 220 | 220 | 174 | 171 | 220 | 220 |  |  | FGMO
| 122 | Sirajgonj 225MW CCPP Unit-3 |  | Gas/HSD | NWPGCL | 1*141 | 220 | 220 | 188 | 160 | 220 | 220 |  |  | FGMO
| 123 | Sirajgonj 400 MW CCPP Unit-4 |  | Gas/HSD | SNWPGCL | 1*282+1*132 | 414 | 414 | 397 | 386 | 414 | 414 |  |  | FGMO
| 124 | Santahar 50 MW Peaking PP |  | HFO | PDB | 6*8.7 | 50 | 50 | 6 | 32 | 0 | 32
| 125 | Bogra 22 MW PP (GBB) |  | Gas | RPP | 6*4 | 22 | 22 | 18 | 18 | 18 | 18 |  | 4 | Engine problem
| 126 | Bogura 20 MW PP (Energyprima) |  | Gas | RPP | 5*3.3+5*2 | 20 | 10 | 11 | 11 | 11 | 11
| 127 | Ullapara 11 MW PP (Summit) |  | Gas | SIPP, REB | 4*2.90 | 11 | 11 | 10 | 11 | 11 | 11
| 128 | Natore 52 MW PP (Rajlanka) |  | HFO | IPP | 52 | 52 | 52 | 34 | 43 | 43 | 43 |  | 9 | Engine problem
| 129 | Chapainawabganj 100 MW Peaking PP |  | HFO | PDB | 104 | 104 | 104 | 0 | 100 | 100 | 100
| 130 | Baghabari 200 MW PP (Paramount) |  | HSD | IPP | 200 MW | 200 | 200 | 0 | 100 | 200 | 200
| 131 | Bagura 113 MW PP (Confidence)-2 |  | HFO | IPP | 113 MW | 113 | 113 | 34 | 75 | 95 | 95 |  | 18 | Engine problem
| 132 | Confidence Power Bogura Unit-1 113 MW |  | HFO | IPP | 6*18.55 | 113 | 113 | 109 | 109 | 113 | 113
|  | Rajshahi Area Total |  |  |  |  | 2193 | 2183 | 981 | 1369 | 1495 | 1667 | 431 | 31
| 133 | Barapukuria TPP Unit-1 |  | Coal | PDB | 1*125 | 125 | 85 | 0 | 0 | 0 | 0 | 85 |  | Coal Shortage.
|  | Barapukuria TPP Unit-2 |  | Coal | PDB | 1*125 | 125 | 85 | 0 | 0 | 0 | 0 | 85 |  | Coal Shortage.
| 134 | Barapukuria 275 MW TPP Unit-3 |  | Coal | PDB | 1*275 | 274 | 274 | 149 | 150 | 150 | 150 | 124 |  | Coal Shortage.
| 135 | Rangpur 20 MW GTPP |  | HSD | PDB | 1*20 | 20 | 20 | 0 | 0 | 0 | 0 |  | 20 | Under maint.
| 136 | Saidpur 20 MW GTPP |  | HSD | PDB | 1*20 | 20 | 20 | 0 | 0 | 0 | 10 |  | 10 | Engine problem
| 137 | Rangpur 113 MW PP (Confidence) |  | HFO | IPP | 113 MW | 113 | 113 | 110 | 107 | 113 | 113
| 138 | Sympa Solar Power 8MW |  | Solar | IPP | 8 MW | 8 | 8 | 7.9 | 0 | 8 | 0
|  | Rangpur Area Total |  |  |  |  | 685 | 605 | 266.9 | 257 | 271 | 273 | 294 | 30
|  | Total |  |  |  |  | 20383 | 19892 | 10151.1 | 11975 | 13479.6 | 14445 | 2748 | 2152
|  | Usable load at Substation end after deducting Auxiliary use & Transmission loss | [6 empty] | 9707.7576 | 11452 | 12890.8876 | 13814.1244
| A. |  | 2020-08-24 | (Yesterday) |  |  |  |  | Monday
| 1 | Highest Generation : |  |  | 11975 | MW at | 19:30 | hrs | 11 Evening Peak Hour : | [5 empty] | 19:30 | hrs.
| 2 | Minimum Generation : |  |  | 8577 | MW at | 8:00 | hrs | 12 Max. Demand (Generation end) at evening peak hour : | [5 empty] | 11975 | MW
| 3 | Day peak Generation : |  |  | 10151.1 | MW at | 12:00 | hrs | 13 Max. Demand (Substation end) at evening peak hour : | [5 empty] | 11452 | MW
| 4 | Evening peak Generation : |  |  | 11975 | MW at | 19:30 | hrs | 14 Load Shed (Substation end) at evening peak hour : | [5 empty] | 0 | MW
| 5 | Total Energy Generation : |  | 249.2648 | MKWHr | By Solar | 0.18808 | MKWHr | 15. Area wise Demand (S/S end), Supply (S/S end) & | [5 empty] | 16 Hourly Load Shed during
|  | By Gas : | 124.7521 | MKWHr |  | By Oil: | 80.4182 | MKWHr | Load Shed (S/S end) at Evening peak hour in MW : | [5 empty] | Evening Peak hours :
|  | By Coal : | 16.6987 | MKWHr |  | By Hydro: | 1.738 | MKWHr | Area | Demand | Supply |  | Loadshed |  | Time |  | Loadshed
| 6 | Generation Shortfall : |  | For Fuel Limitation = |  |  | 2748 | MW | Dhaka | 4075 | 4075 |  | 0
|  |  |  | For Plants S/D or M/C prob = |  |  | 2152 | MW | Chittagong | 1161 | 1161 |  | 0 |  | 18:00 |  | 0
|  |  |  | Total = |  |  | 4900 | MW | Khulna | 1510 | 1510 |  | 0 |  | 18:30 |  | 0
| 7 | Total Gas Supplied : |  |  | 1038.72 | MMCFD |  |  | Rajshahi | 1307 | 1307 |  | 0 |  | 19:00 |  | 0
| 8 | Fuel Cost : | i) Gas : | Taka | 144045413.836 | ii) Oil : | Taka | 685839802.96 | Comilla | 869 | 869 |  | 0 |  | 19:30 |  | 0
|  |  | iii) Coal : | Taka | 77093264 | Total | Taka | 906978480.796 | Mymensingh | 913 | 913 |  | 0 |  | 20:00 |  | 0
| 9 | Power flow through E-W Interconnectors : |  |  |  | i) Energy | 0 | MKWHr. | Sylhet | 514 | 514 |  | 0 |  | 21:00 |  | 0
|  | ii) During Peak Demand : |  |  | 157 | MW (E to W) at | 19:30 | hrs | Barisal | 333 | 333 |  | 0 |  | 22:00 |  | 0
|  | iii) Maximum : |  |  | 122 | MW at | 20:00 | hrs | Rangpur | 770 | 770 |  | 0 |  | 23:00 |  | 0
| 10 | Maximum Temperature in Dhaka was |  |  |  | 34.3° C |  |  | Total | 11452 | 11452 |  | 0
| B. |  | 2020-08-25 | (Today) |  |  |  | Tuesday |  |  | Probable max. temperature in Dhaka |  |  | 35.5° C
Forecast
| 1 | Maximum Demand* Evening (Generation end) |  |  |  | 12500 | MW |  | 6 Total Load Shed forecast (Substation end) : |  |  |  |  | 0 | MW
| 2 | Maximum Generation (Generation end) |  |  |  | 14445 | MW |  | 7 Area wise Load Shed forecast (Substation end) :
| 3 | Maximum Demand* Day (Generation end) |  |  |  | 10300 | MW
| 4 | Reserve(Generation end) |  |  |  | 1945 | MW |  | Dhaka | Chittagong | Khulna | Rajshahi | Comilla | Mymensingh | Sylhet | Barisal | Rangpur
| 5 | Total Energy Generation |  |  |  | 260.1929 | MKWHr |  | MW | MW | MW | MW | MW | MW | MW | MW | MW
| 6 | Actual Minimum Generation up to 8:00 hrs. |  |  |  | 8832.8 | MW at | 8:00 | 0 | 0 | 0 | 0 | 0 | 0 | 0 | 0 | 0
| * Import Through HVDC C/B Interconnector : |  |  |  |  | i) Energy | 22.2124 | MKWHr. | ii) HVDC Flow at Peak Time |  | 932 | MW at | 19:30 | hrs.
| * Import Through Comilla C/B Interconnector : |  |  |  |  | i) Energy | 3.2573 | MKWHr. | iii) Maximum HVDC Flow : |  | 934 | MW at | 23:00 | hrs.
*Cost for HVDC, Tripura & Solar energy is not usually included in the total fuel cost.
| Water Level of Kaptai Lake at 06:00 hr (ft): |  |  |  |  | (a) Yesterday : | 93.24 |  | (b) Today: | 93.26 |  | (c) Rule Curve: |  | 96.69
.
v

## YesterdayGen
2020-08-24
Plant Name | Ghorasal TPP (Unit-1&2) | Ghorasal Repowered CCPP Unit-3 | Ghorasal Repowered CCPP Unit-4 | Ghorasal TPP Unit-5 | Ghorasal 365 MW CCPP Unit-7 | Ghorashal 108MW PP (Regent) | Ghorashal 78.5 MW PP(MAX) | Haripur 412 MW CCPP | Haripur 360MW CCPP(HPL) | Plant Removed | Haripur GTPP | Meghnaghat 450 MW CCPP(MPL) | Meghnaghat CCPP(Summit) | Meghnaghat 100 MW(IEL) | Madanganj 102 PP(Summit) | Madanganj-55 MW PP(Summit) | Siddhirganj 335 MW CCPP | 210 MW Siddhirgonj TPP | Siddhirgonj 2*120 MW GTPP | Siddhirganj Desh | Siddhirganj 100 PP(Dutch Bangla) | Gagnagar 102 MW PP (Digital Power) | Kodda 150MW PP | Keraniganj 100 MW PP (Powerpac) | Bosila 108MW PP(CLC) | Pagla (DPA ) | Katpotti 52 MW PP (Sinha) | Kamalaghat 54 MW PP(Banco Energy) | Manikganj 55 MW PP (Northern) | Nababganj 55 MW PP (Southern power ) | Narshingdi 22 MW PP (Doreen) | Summit Ashulia | Summit Madhabdi | Maona 33 MW PP(Summit) | Rupganj 33 MW PP(Summit) | Gazipur 52 MW PP | Tongi 80 MW GTPP | Karnaphuli Hydro PP Unit-1, 2 & 3 | Karnaphuli Hydro PP Unit-4 & 5 | Chattogram TPP-1 | Chattogram TPP-2 | Raozan 25 MW PP | Sikalbaha 225MW CCPP (Gas) | Sikalbaha 225MW CCPP(Oil) | Sikalbaha 150MW GTPP | Sikalbaha 150MW GTPP(Oil) | Plant Removed | Sikalbaha 51 MW PP(Energis) | Hathazari 100 MW peaking PP | Dohazari -Kalaish 100 MW Peaking | Juldah 100 MW Unit-1 (Acorn) | Chattogram 108 MW PP (ECPV) | Patenga 50MW PP (Baraka) | Barabkunda 22 MW PP (Regent) | Malancha, Ctg. EPZ (United) | Ashuganj TPP Unit- 3 | Ashuganj TPP Unit- 4 | Ashuganj TPP Unit- 5 | Ashuganj 450 MW CCPP(North) | Ashuganj 450 MW CCPP(South) | Ashuganj 225 MW CCPP | Ashuganj 195MW PP (APSCL-United) | Chandpur 150 MW CCPP | Ashuganj 50 MW PP | Ashuganj 55 MW PP (Precision) | Ashuganj 53MW PP (United) | Ashuganj 51 MW PP (Midland) | B.Baria (Aggreko) 85MW | Titas 50 MW Peaking PP | Jangalia 52 MW PP (Lakdanavi) | Feni 22MW PP (Doreen) | Feni 11 MW PP (Doreen) | Jangalia 33MW PP (Summit) | Cumilla 25 MW PP (Summit) | Impoprt (Tripura) | RPCL 210MW CCPP | Jamalpur 95 MW PP(Powerpac) | Tangail 22 MW PP (Doreen) | Sarishabari 3 MW Solar Plant | Fenchugonj CCPP Phase-1 | Fenchugonj CCPP Phase-2 | Fenchugonj 51 MW PP (Barakatullah) | Fenchuganj 44MW (Energyprima) | Kushiara 163 MW CCPP (KP) | Shajibazar 330 MW CCPP | Shahjibazar GTPP Unit- 8 & 9 | Shahjibazar 86MW PP (Shahjibazar) | Shahjibazar 50MW PP (EPL) | Sylhet 225 MW CCPP | Sylhet 20 MW GTPP | Sylhet 50MW PP (EPL) | Sylhet 10MW PP (Desh) | Bibiana-II 341 MW CCPP (Summit) | Shahjahanulla 25 MW PP | Hobiganj 11MW PP Cofidence-E | Daudkandi 200 MW PP (B.Trac) | Kodda 300 MW PP Unit-2 (Summit) | Keranigonj 300 MW PP (APR) | Bramhangoan 100 MW PP (Aggreko) | Mymensingh 200 MW PP (United) | Aurahati 100MW PP (Aggreko) | Kodda 149 MW PP Unit-1 (Summit) | Teknaf 20MW PP (Solartech) | Juldah 100 MW PP Unit-3 (Acorn) | Chandpur 200MW (Desh energy) | Ashuganj 150MW PP (Midland) | Bibiyana-III 400 MW CCPP | Jamalpur 115 MW PP (United) | Gazipur 100 MW PP | Sikalbaha 105 MW PP (Baraka Sikalbaha) | Kaptai 7 MW Solar PP | Anwara 300 MW PP (United) | Jodiac Power | Karnaphuli Power Ltd. | Feni Lanka Power | Chowmuhani 113 MW | Juldah unit-2 (Acorn) | Bibiyana South 400 MW | Meghnaghat 104 MW PP (OPCL) | EasternBlank | Bheramara (HVDC ) | Bheramara GTPP Unit-3 | Bheramara 410 MW CCPP | Khulna 115 MW PP (KPCL-1 & 3) | Khulna 115 PP MW (KPCL-2) | Khulna 225 MW CCPP | Khulna 60MW | Khulna (Aggreeco) 55MW | Faridpur 50 MW Peaking PP | Gopalganj 100 MW Peaking PP | Noapara 40 MW PP (Khanjahan Ali) | Bhola 225 MW CCPP | Bhola 33 MW PP (Venture) | Barisal 110 MW PP (Summit ) | Barisal GT PP Unit-1& 2 | Baghabari 100 MW GTPP | Baghabari 71 MW GTPP | Baghabari 50 MW Peaking PP | Bera 70 MW Peaking PP | Chapainawabganj 100 MW Peaking PP | Amnura 50 MW PP(Sinha) | Katakhali 50 MW PP (Northern) | Katakhali 50 MW Peaking PP | Natore 52 MW PP (Rajlanka) | Santahar 50 MW Peaking PP | Bogra 22 MW PP (GBB) | Bogura 20 MW PP (Energyprima) | Ullapara 11 MW PP (Summit) | Barapukuria TPP Unit-1 | Barapukuria TPP Unit-2 | Barapukuria 275 MW TPP Unit-3 | Rangpur 20 MW GTPP | Saidpur 20 MW GTPP | Sirajgonj 225MW CCPP Unit-1 (Gas) | Sirajgonj 225MW CCPP Unit-1(Oil) | Sirajgonj 225 MW CCPP Unit-2 (Gas) | Sirajgonj 225 MW CCPP Unit-2 (Oil) | Bhola 95 MW PP (Aggreko) | Noapara 100 MW PP (Bangla Trac) | Sirajgonj 225MW CCPP Unit-3 (Gas) | Sirajgonj 225MW CCPP Unit-3 (Oil) | Sirajgonj 400 MW CCPP Unit-4 | Rupsha 105 MW PP (Orion rupsha) | Baghabari 200 MW PP (Paramount) | Bagura 113 MW PP (Confidence)-2 | Madhumati 100 MW PP | Rangpur 113 MW PP (Confidence) | Sirajgonj 400MW CCPP Unit-4 (Oil) | Sympa Solar Power 8MW | Confidence Power Bogura Unit-1 113 MW | Payra 1320 MW | WesternBlank | Eastern Grid Total | Western Grid Total | Total (MW) | Gas (Public) | HVDC | Gas (Private) | Oil (Private) | Coal | Hydro | Oil (Public) | Tripura | Solar | Shortage | Water Level
1:00 | 28 | 0 | 0 | 110 | 0 | 96 | 68 | 349 | 356 |  | 0 | 420 | 150 | 8 | 95 | 55 | 0 | 0 | 0 | 0 | 99 | 102 | 149 | 0 | 0 | 0 | 41 | 53 | 55 | 17 | 19 | 25 | 30 | 33 | 33 | 0 | 0 | 45 | 35 | 0 | 0 | 0 | 151 | 0 | 140 | 0 |  | 0 | 0 | 0 | 0 | 97 | 50 | 17 | 42 | 0 | 70 | 0 | 270 | 220 | 128 | 8 | 96 | 0 | 0 | 0 | 51 | 0 | 0 | 43 | 21 | 8 | 25 | 21 | 146 | 125 | 90 | 17 | 0 | 60 | 30 | 50 | 43 | 163 | 206 | 64 | 85 | 0 | 80 | 18 | 0 | 10 | 295 | 24 | 0 | 0 | 300 | 0 | 0 | 192 | 0 | 131 | 0 | 100 | 0 | 100 | 0 | 115 | 0 | 0 | 0 | 252 | 0 | 0 | 77 | 51 | 100 | 0 | 17 |  | 918 | 0 | 310 | 0 | 115 | 130 | 0 | 0 | 0 | 0 | 40 | 90 | 29 | 32 | 0 | 0 | 0 | 50 | 0 | 96 | 0 | 0 | 43 | 43 | 32 | 18 | 11 | 11 | 0 | 0 | 149 | 0 | 0 | 0 | 0 | 150 | 0 | 79 | 0 | 175 | 0 | 401 | 28 | 0 | 94 | 0 | 113 | 0 | 0 | 109 | 520 |  | 6870 | 3786 | 10656 | 3154 | 918 | 2225 | 2964 | 669 | 80 | 500 | 146 | 0 | 0 | 93.24
2:00 | 28 | 0 | 0 | 110 | 0 | 97 | 68 | 352 | 355 |  | 0 | 420 | 143 | 27 | 94 | 55 | 0 | 0 | 0 | 0 | 95 | 102 | 149 | 0 | 0 | 0 | 41 | 53 | 55 | 17 | 19 | 25 | 30 | 33 | 33 | 0 | 0 | 44 | 35 | 0 | 0 | 0 | 151 | 0 | 139 | 0 |  | 0 | 0 | 0 | 0 | 97 | 50 | 20 | 42 | 0 | 70 | 0 | 270 | 220 | 126 | 8 | 96 | 0 | 0 | 0 | 51 | 0 | 0 | 43 | 21 | 8 | 25 | 21 | 142 | 126 | 90 | 17 | 0 | 60 | 30 | 50 | 43 | 163 | 208 | 64 | 85 | 0 | 80 | 18 | 0 | 10 | 300 | 24 | 0 | 0 | 286 | 0 | 0 | 192 | 0 | 132 | 0 | 100 | 0 | 50 | 0 | 115 | 0 | 0 | 0 | 252 | 0 | 0 | 25 | 57 | 100 | 0 | 17 |  | 917 | 0 | 310 | 0 | 99 | 120 | 0 | 0 | 0 | 0 | 40 | 89 | 27 | 0 | 0 | 0 | 0 | 0 | 0 | 96 | 0 | 0 | 35 | 0 | 0 | 18 | 11 | 11 | 0 | 0 | 149 | 0 | 0 | 0 | 0 | 154 | 0 | 78 | 0 | 175 | 0 | 417 | 0 | 0 | 94 | 0 | 113 | 0 | 0 | 109 | 510 |  | 6774 | 3572 | 10346 | 3163 | 917 | 2243 | 2743 | 659 | 79 | 400 | 142 | 0 | 0 | 93.24
3:00 | 28 | 0 | 0 | 110 | 0 | 97 | 68 | 359 | 354 |  | 0 | 420 | 150 | 100 | 94 | 55 | 0 | 0 | 0 | 0 | 99 | 102 | 115 | 0 | 0 | 0 | 0 | 53 | 55 | 17 | 19 | 25 | 30 | 33 | 33 | 0 | 0 | 44 | 35 | 0 | 0 | 0 | 151 | 0 | 140 | 0 |  | 0 | 0 | 0 | 0 | 97 | 0 | 20 | 24 | 0 | 70 | 0 | 270 | 220 | 126 | 8 | 96 | 0 | 0 | 0 | 51 | 0 | 0 | 30 | 21 | 8 | 25 | 21 | 140 | 143 | 90 | 17 | 0 | 60 | 30 | 50 | 43 | 130 | 208 | 64 | 85 | 0 | 80 | 18 | 0 | 10 | 305 | 24 | 0 | 0 | 286 | 0 | 0 | 192 | 0 | 132 | 0 | 100 | 0 | 10 | 0 | 115 | 0 | 0 | 0 | 252 | 0 | 0 | 0 | 56 | 100 | 0 | 17 |  | 924 | 0 | 320 | 0 | 115 | 120 | 0 | 0 | 0 | 0 | 0 | 90 | 26 | 0 | 0 | 0 | 0 | 0 | 0 | 96 | 0 | 0 | 0 | 0 | 0 | 18 | 11 | 8 | 0 | 0 | 149 | 0 | 0 | 0 | 0 | 155 | 0 | 77 | 0 | 175 | 0 | 412 | 0 | 0 | 93 | 0 | 113 | 0 | 0 | 109 | 500 |  | 6630 | 3511 | 10141 | 3197 | 924 | 2189 | 2632 | 649 | 79 | 331 | 140 | 0 | 0 | 93.24
4:00 | 28 | 0 | 0 | 110 | 0 | 98 | 68 | 356 | 353 |  | 0 | 420 | 150 | 100 | 94 | 55 | 0 | 0 | 0 | 0 | 99 | 102 | 98 | 0 | 0 | 0 | 0 | 53 | 17 | 17 | 19 | 25 | 30 | 33 | 33 | 0 | 0 | 43 | 35 | 0 | 0 | 0 | 151 | 0 | 145 | 0 |  | 0 | 0 | 0 | 0 | 48 | 0 | 20 | 42 | 0 | 70 | 0 | 270 | 220 | 132 | 8 | 96 | 0 | 0 | 0 | 51 | 0 | 0 | 0 | 21 | 8 | 25 | 21 | 136 | 143 | 90 | 17 | 0 | 60 | 30 | 50 | 43 | 130 | 216 | 64 | 85 | 0 | 80 | 18 | 0 | 10 | 305 | 24 | 2 | 0 | 286 | 0 | 0 | 192 | 0 | 132 | 0 | 100 | 0 | 10 | 0 | 85 | 0 | 0 | 0 | 252 | 0 | 0 | 0 | 57 | 100 | 0 | 17 |  | 924 | 0 | 330 | 0 | 115 | 120 | 0 | 0 | 0 | 0 | 0 | 90 | 24 | 0 | 0 | 0 | 0 | 0 | 0 | 48 | 0 | 0 | 0 | 0 | 0 | 18 | 11 | 8 | 0 | 0 | 149 | 0 | 0 | 0 | 0 | 155 | 0 | 77 | 0 | 183 | 0 | 407 | 0 | 0 | 0 | 0 | 113 | 0 | 0 | 109 | 490 |  | 6498 | 3371 | 9869 | 3233 | 924 | 2200 | 2393 | 639 | 78 | 266 | 136 | 0 | 0 | 93.24
5:00 | 28 | 0 | 0 | 110 | 0 | 97 | 68 | 368 | 357 |  | 0 | 420 | 147 | 100 | 94 | 55 | 0 | 0 | 0 | 0 | 93 | 102 | 98 | 0 | 0 | 0 | 0 | 53 | 17 | 0 | 19 | 25 | 30 | 33 | 33 | 0 | 0 | 42 | 35 | 0 | 0 | 0 | 151 | 0 | 141 | 0 |  | 0 | 0 | 0 | 0 | 0 | 0 | 20 | 42 | 0 | 70 | 0 | 270 | 220 | 134 | 8 | 96 | 0 | 0 | 0 | 51 | 0 | 0 | 0 | 21 | 8 | 25 | 21 | 126 | 157 | 82 | 17 | 0 | 60 | 30 | 50 | 43 | 130 | 208 | 64 | 85 | 0 | 80 | 18 | 0 | 10 | 310 | 24 | 8 | 0 | 286 | 0 | 0 | 200 | 0 | 132 | 0 | 100 | 0 | 10 | 0 | 50 | 0 | 0 | 0 | 252 | 0 | 0 | 0 | 56 | 100 | 0 | 17 |  | 924 | 0 | 345 | 0 | 99 | 120 | 0 | 0 | 0 | 0 | 0 | 90 | 23 | 0 | 0 | 0 | 0 | 0 | 0 | 48 | 0 | 0 | 0 | 0 | 0 | 18 | 11 | 8 | 0 | 0 | 149 | 0 | 0 | 0 | 0 | 155 | 0 | 76 | 0 | 187 | 0 | 414 | 0 | 0 | 0 | 0 | 87 | 0 | 0 | 109 | 480 |  | 6407 | 3343 | 9750 | 3274 | 924 | 2213 | 2241 | 629 | 77 | 266 | 126 | 0 | 0 | 93.24
6:00 | 28 | 0 | 0 | 110 | 0 | 97 | 68 | 343 | 308 |  | 0 | 400 | 140 | 100 | 94 | 15 | 0 | 0 | 0 | 0 | 50 | 40 | 25 | 0 | 0 | 0 | 0 | 17 | 55 | 0 | 19 | 25 | 30 | 33 | 33 | 0 | 0 | 41 | 35 | 0 | 0 | 0 | 151 | 0 | 139 | 0 |  | 0 | 0 | 0 | 0 | 0 | 0 | 18 | 42 | 0 | 70 | 0 | 270 | 220 | 138 | 8 | 96 | 0 | 0 | 0 | 51 | 0 | 0 | 0 | 21 | 8 | 25 | 21 | 116 | 157 | 82 | 17 | 0 | 60 | 30 | 50 | 43 | 100 | 197 | 64 | 85 | 0 | 80 | 18 | 0 | 10 | 300 | 24 | 8 | 0 | 95 | 0 | 0 | 200 | 0 | 132 | 0.4 | 100 | 0 | 10 | 0 | 24 | 0 | 0 | 0.1 | 252 | 0 | 0 | 0 | 17 | 100 | 0 | 17 |  | 924 | 0 | 350 | 0 | 115 | 120 | 0 | 0 | 0 | 0 | 0 | 90 | 22 | 0 | 0 | 0 | 0 | 0 | 0 | 0 | 0 | 0 | 0 | 0 | 0 | 18 | 11 | 8 | 0 | 0 | 149 | 0 | 0 | 0 | 0 | 155 | 0 | 76 | 0 | 160 | 0 | 369 | 0 | 0 | 0 | 0 | 69 | 0 | 0.2 | 35 | 460 |  | 5772.5 | 3131.2 | 8903.7 | 3216 | 924 | 2058 | 1759 | 609 | 76 | 145 | 116 | 0.7 | 0 | 93.24
7:00 | 28 | 0 | 0 | 110 | 0 | 97 | 68 | 343 | 279 |  | 0 | 400 | 145 | 75 | 78 | 15 | 0 | 0 | 0 | 0 | 24 | 24 | 0 | 0 | 0 | 0 | 0 | 17 | 35 | 0 | 19 | 25 | 30 | 33 | 33 | 0 | 0 | 42 | 35 | 0 | 0 | 0 | 151 | 0 | 105 | 0 |  | 0 | 0 | 0 | 0 | 0 | 0 | 18 | 32 | 0 | 70 | 0 | 270 | 220 | 138 | 8 | 96 | 5 | 0 | 0 | 51 | 0 | 0 | 0 | 21 | 8 | 25 | 17 | 110 | 157 | 48 | 17 | 0.1 | 60 | 30 | 50 | 43 | 100 | 202 | 64 | 85 | 0 | 80 | 18 | 0 | 10 | 295 | 24 | 8 | 0 | 75 | 0 | 0 | 200 | 0 | 131 | 5.8 | 100 | 0 | 10 | 0 | 8 | 0 | 0 | 1.2 | 217 | 0 | 0 | 0 | 17 | 100 | 0 | 17 |  | 925 | 0 | 355 | 0 | 115 | 120 | 0 | 0 | 0 | 0 | 0 | 90 | 18 | 0 | 0 | 0 | 0 | 0 | 0 | 0 | 0 | 0 | 0 | 0 | 0 | 18 | 11 | 8 | 0 | 0 | 149 | 0 | 0 | 0 | 0 | 155 | 0 | 77 | 0 | 160 | 0 | 387 | 0 | 0 | 0 | 0 | 70 | 0 | 1.7 | 35 | 440 |  | 5473.1 | 3134.7 | 8607.8 | 3193 | 925 | 2029 | 1556 | 589 | 77 | 120 | 110 | 8.8 | 0 | 93.24
8:00 | 28 | 0 | 0 | 110 | 0 | 97 | 67 | 347 | 279 |  | 0 | 400 | 150 | 75 | 86 | 15 | 0 | 0 | 0 | 0 | 24 | 24 | 0 | 0 | 0 | 0 | 0 | 17 | 55 | 0 | 19 | 25 | 30 | 33 | 33 | 0 | 0 | 41 | 35 | 0 | 0 | 0 | 151 | 0 | 110 | 0 |  | 0 | 0 | 0 | 0 | 0 | 0 | 18 | 9 | 0 | 70 | 0 | 270 | 220 | 134 | 8 | 96 | 5 | 0 | 0 | 51 | 0 | 0 | 0 | 21 | 8 | 25 | 15 | 112 | 156 | 48 | 17 | 0.6 | 60 | 30 | 50 | 44 | 100 | 218 | 63 | 85 | 0 | 80 | 18 | 0 | 10 | 300 | 16 | 5 | 0 | 65 | 0 | 0 | 200 | 0 | 133 | 9.5 | 100 | 0 | 10 | 0 | 8 | 0 | 0 | 2.8 | 217 | 0 | 0 | 0 | 17 | 100 | 0 | 17 |  | 924 | 0 | 360 | 0 | 115 | 120 | 0 | 0 | 0 | 0 | 0 | 90 | 16 | 0 | 0 | 0 | 0 | 0 | 0 | 0 | 0 | 0 | 0 | 0 | 0 | 18 | 11 | 8 | 0 | 0 | 149 | 0 | 0 | 0 | 0 | 160 | 0 | 23 | 0 | 160 | 0 | 392 | 0 | 0 | 0 | 0 | 50 | 0 | 3.1 | 35 | 450 |  | 5492.9 | 3084.1 | 8577 | 3209 | 924 | 1960 | 1561 | 599 | 76 | 120 | 112 | 16 | 0 | 93.24
9:00 | 28 | 0 | 0 | 110 | 0 | 97 | 66 | 386 | 348 |  | 0 | 370 | 150 | 88 | 94 | 20 | 0 | 0 | 0 | 0 | 40 | 48 | 16 | 1 | 0 | 0 | 0 | 53 | 55 | 17 | 19 | 25 | 30 | 33 | 33 | 0 | 0 | 41 | 35 | 0 | 0 | 0 | 151 | 0 | 140 | 0 |  | 0 | 0 | 0 | 0 | 0 | 0 | 18 | 4 | 0 | 70 | 0 | 270 | 200 | 129 | 8 | 96 | 5 | 0 | 0 | 51 | 0 | 0 | 0 | 18 | 8 | 25 | 12 | 112 | 156 | 62 | 17 | 0.9 | 60 | 30 | 50 | 44 | 163 | 207 | 63 | 85 | 0 | 80 | 18 | 0 | 10 | 315 | 16 | 5 | 0 | 92 | 0 | 0 | 200 | 0 | 133 | 16.8 | 100 | 0 | 10 | 0 | 8 | 0 | 0 | 4 | 251 | 0 | 0 | 0 | 42 | 100 | 0 | 17 |  | 924 | 0 | 360 | 0 | 115 | 120 | 0 | 0 | 0 | 0 | 0 | 90 | 16 | 0 | 0 | 0 | 0 | 0 | 0 | 0 | 0 | 0 | 0 | 0 | 0 | 18 | 11 | 10 | 0 | 0 | 149 | 0 | 0 | 0 | 0 | 177 | 0 | 23 | 0 | 188 | 0 | 409 | 0 | 0 | 0 | 0 | 37 | 0 | 4.3 | 50 | 460 |  | 5875.7 | 3161.3 | 9037 | 3283 | 924 | 2088 | 1783 | 609 | 76 | 136 | 112 | 26 | 0 | 93.24
10:00 | 28 | 0 | 0 | 110 | 0 | 90 | 65 | 369 | 347 |  | 0 | 420 | 140 | 100 | 94 | 41 | 0 | 0 | 0 | 0 | 90 | 102 | 50 | 26 | 0 | 0 | 5 | 35 | 55 | 45 | 19 | 25 | 29 | 33 | 33 | 0 | 0 | 42 | 35 | 0 | 0 | 6 | 151 | 0 | 145 | 0 |  | 0 | 0 | 0 | 0 | 37 | 18 | 18 | 4 | 0 | 70 | 0 | 270 | 200 | 134 | 8 | 96 | 5 | 0 | 0 | 51 | 0 | 0 | 12 | 18 | 8 | 25 | 12 | 122 | 120 | 72 | 17 | 1.4 | 60 | 30 | 44 | 44 | 163 | 210 | 63 | 84 | 0 | 80 | 18 | 0 | 10 | 305 | 16 | 5 | 0 | 238 | 0 | 0 | 191 | 0 | 132 | 11.8 | 100 | 0 | 13 | 0 | 8 | 47 | 0 | 4.5 | 252 | 0 | 0 | 0 | 56 | 90 | 0 | 26 |  | 924 | 0 | 340 | 0 | 115 | 120 | 0 | 0 | 0 | 0 | 0 | 90 | 17 | 0 | 0 | 0 | 0 | 0 | 0 | 0 | 0 | 0 | 0 | 0 | 0 | 18 | 11 | 10 | 0 | 0 | 149 | 0 | 0 | 0 | 0 | 197 | 0 | 24 | 0 | 193 | 0 | 408 | 0 | 0 | 0 | 0 | 38 | 0 | 1.9 | 70 | 460 |  | 6349.7 | 3185.9 | 9535.6 | 3247 | 924 | 2113 | 2254 | 609 | 77 | 170 | 122 | 19.6 | 0 | 93.24
11:00 | 28 | 0 | 0 | 110 | 0 | 90 | 64 | 352 | 345 |  | 0 | 420 | 150 | 100 | 94 | 41 | 0 | 0 | 0 | 0 | 97 | 102 | 149 | 50 | 0 | 0 | 41 | 53 | 55 | 55 | 19 | 25 | 29 | 33 | 33 | 0 | 0 | 42 | 35 | 0 | 0 | 25 | 151 | 0 | 141 | 0 |  | 0 | 0 | 0 | 0 | 70 | 50 | 18 | 9 | 0 | 70 | 0 | 270 | 200 | 146 | 8 | 96 | 5 | 0 | 0 | 51 | 0 | 0 | 38 | 18 | 8 | 25 | 12 | 134 | 120 | 72 | 17 | 1.3 | 60 | 30 | 44 | 44 | 130 | 206 | 63 | 85 | 0 | 81 | 18 | 0 | 9 | 300 | 16 | 5 | 0 | 281 | 0 | 0 | 191 | 0 | 132 | 11.6 | 90 | 0 | 55 | 0 | 8 | 105 | 0 | 4.2 | 253 | 0 | 0 | 17 | 57 | 100 | 0 | 17 |  | 924 | 0 | 325 | 0 | 115 | 120 | 0 | 0 | 0 | 0 | 40 | 90 | 18 | 0 | 0 | 0 | 0 | 0 | 0 | 0 | 0 | 0 | 0 | 0 | 0 | 18 | 11 | 10 | 0 | 0 | 149 | 0 | 0 | 0 | 0 | 175 | 0 | 23 | 0 | 189 | 0 | 348 | 0 | 0 | 0 | 0 | 60 | 0 | 7.9 | 109 | 460 |  | 6780.1 | 3191.9 | 9972 | 3194 | 924 | 2017 | 2723 | 609 | 77 | 269 | 134 | 25 | 0 | 93.24
12:00 | 28 | 0 | 0 | 110 | 0 | 90 | 64 | 348 | 347 |  | 0 | 420 | 140 | 100 | 94 | 41 | 0 | 0 | 0 | 0 | 96 | 102 | 149 | 50 | 0 | 0 | 41 | 53 | 55 | 55 | 19 | 25 | 29 | 33 | 16 | 0 | 0 | 43 | 35 | 0 | 0 | 25 | 152 | 0 | 141 | 0 |  | 0 | 0 | 0 | 0 | 88 | 50 | 18 | 9 | 0 | 70 | 0 | 270 | 200 | 142 | 8 | 94 | 5 | 0 | 0 | 51 | 0 | 0 | 43 | 18 | 8 | 25 | 18 | 134 | 120 | 64 | 17 | 2.5 | 60 | 30 | 44 | 44 | 163 | 195 | 63 | 85 | 0 | 81 | 18 | 0 | 9 | 290 | 16 | 5 | 0 | 286 | 0 | 0 | 200 | 0 | 0 | 14.3 | 100 | 0 | 40 | 0 | 25 | 105 | 0 | 4.4 | 253 | 0 | 0 | 114 | 56 | 90 | 0 | 17 |  | 923 | 0 | 325 | 0 | 115 | 120 | 0 | 0 | 0 | 0 | 40 | 90 | 18 | 0 | 0 | 0 | 0 | 0 | 0 | 0 | 0 | 0 | 0 | 34 | 6 | 18 | 11 | 10 | 0 | 0 | 149 | 0 | 0 | 0 | 0 | 174 | 0 | 44 | 0 | 188 | 0 | 397 | 5 | 0 | 34 | 0 | 110 | 0 | 7.9 | 109 | 460 |  | 6763.2 | 3387.9 | 10151.1 | 3161 | 923 | 2112 | 2830 | 609 | 78 | 275 | 134 | 29.1 | 0 | 93.24
13:00 | 28 | 0 | 0 | 110 | 0 | 92 | 63 | 357 | 349 |  | 0 | 450 | 150 | 100 | 94 | 41 | 0 | 0 | 0 | 0 | 95 | 102 | 149 | 50 | 0 | 0 | 41 | 53 | 55 | 55 | 19 | 25 | 29 | 33 | 25 | 0 | 0 | 44 | 35 | 0 | 0 | 25 | 111 | 0 | 104 | 0 |  | 0 | 0 | 34 | 40 | 90 | 50 | 20 | 13 | 0 | 70 | 0 | 270 | 200 | 135 | 8 | 96 | 5 | 0 | 0 | 51 | 0 | 0 | 43 | 18 | 8 | 25 | 18 | 138 | 101 | 64 | 17 | 1.2 | 60 | 30 | 47 | 44 | 163 | 197 | 63 | 85 | 0 | 80 | 18 | 0 | 9 | 280 | 16 | 5 | 0 | 286 | 0 | 0 | 200 | 0 | 0 | 5.8 | 100 | 25 | 10 | 0 | 37 | 105 | 0 | 1.3 | 253 | 0 | 0 | 114 | 56 | 90 | 0 | 17 |  | 924 | 0 | 315 | 0 | 115 | 120 | 0 | 0 | 0 | 0 | 40 | 89 | 19 | 0 | 0 | 0 | 0 | 50 | 0 | 27 | 0 | 0 | 0 | 41 | 26 | 18 | 11 | 11 | 0 | 0 | 149 | 0 | 0 | 0 | 0 | 188 | 0 | 63 | 0 | 182 | 0 | 379 | 90 | 0 | 77 | 0 | 113 | 0 | 6.2 | 109 | 460 |  | 6796.3 | 3622.2 | 10418.5 | 3078 | 924 | 2144 | 3026 | 609 | 79 | 406 | 138 | 14.5 | 0 | 93.24
14:00 | 28 | 0 | 0 | 110 | 0 | 96 | 63 | 357 | 304 |  | 0 | 380 | 130 | 100 | 94 | 41 | 0 | 0 | 0 | 0 | 95 | 102 | 149 | 50 | 0 | 0 | 41 | 53 | 55 | 55 | 19 | 25 | 28 | 33 | 25 | 0 | 0 | 40 | 35 | 0 | 0 | 25 | 111 | 0 | 70 | 0 |  | 0 | 0 | 34 | 66 | 91 | 50 | 20 | 5 | 0 | 70 | 0 | 270 | 205 | 138 | 8 | 94 | 5 | 0 | 0 | 51 | 0 | 38 | 34 | 18 | 8 | 25 | 18 | 144 | 102 | 64 | 17 | 1.4 | 60 | 30 | 50 | 43 | 130 | 210 | 40 | 85 | 0 | 81 | 18 | 0 | 9 | 295 | 16 | 5 | 0 | 288 | 0 | 0 | 200 | 0 | 0 | 7.4 | 100 | 90 | 10 | 0 | 45 | 105 | 0 | 3.6 | 253 | 0 | 0 | 114 | 56 | 100 | 0 | 17 |  | 924 | 0 | 300 | 0 | 115 | 120 | 0 | 0 | 0 | 0 | 40 | 87 | 19 | 0 | 0 | 0 | 0 | 50 | 0 | 41 | 0 | 8 | 0 | 43 | 33 | 18 | 11 | 11 | 0 | 0 | 149 | 0 | 0 | 0 | 0 | 177 | 0 | 63 | 0 | 130 | 0 | 398 | 105 | 0 | 94 | 0 | 113 | 0 | 7.6 | 109 | 460 |  | 6751.4 | 3625.6 | 10377 | 2961 | 924 | 2028 | 3151 | 609 | 75 | 465 | 144 | 20 | 0 | 93.24
15:00 | 28 | 0 | 0 | 110 | 0 | 95 | 63 | 353 | 344 |  | 0 | 380 | 140 | 100 | 94 | 41 | 0 | 0 | 0 | 0 | 95 | 102 | 149 | 50 | 0 | 0 | 41 | 53 | 55 | 55 | 19 | 25 | 28 | 33 | 25 | 0 | 0 | 40 | 35 | 0 | 0 | 25 | 111 | 0 | 110 | 0 |  | 0 | 0 | 32 | 66 | 90 | 50 | 20 | 2 | 0 | 70 | 0 | 270 | 185 | 130 | 8 | 94 | 5 | 0 | 0 | 51 | 0 | 41 | 43 | 21 | 11 | 25 | 20 | 144 | 102 | 64 | 17 | 1.6 | 60 | 30 | 50 | 43 | 130 | 140 | 40 | 85 | 0 | 80 | 18 | 0 | 9 | 300 | 16 | 5 | 0 | 298 | 0 | 0 | 200 | 102 | 0 | 5.9 | 90 | 150 | 10 | 0 | 60 | 105 | 0 | 1.1 | 269 | 0 | 0 | 114 | 56 | 100 | 0 | 17 |  | 924 | 0 | 300 | 0 | 115 | 150 | 0 | 0 | 0 | 0 | 40 | 87 | 15 | 0 | 0 | 0 | 0 | 50 | 0 | 41 | 0 | 25 | 0 | 43 | 32 | 18 | 11 | 11 | 0 | 0 | 149 | 0 | 0 | 0 | 0 | 178 | 0 | 77 | 0 | 170 | 0 | 402 | 105 | 0 | 93 | 0 | 113 | 0 | 5.2 | 109 | 480 |  | 6945.6 | 3743.2 | 10688.8 | 2947 | 924 | 2083 | 3378 | 629 | 75 | 495 | 144 | 13.8 | 0 | 93.24
16:00 | 28 | 0 | 0 | 110 | 0 | 94 | 63 | 344 | 303 |  | 0 | 380 | 130 | 100 | 94 | 41 | 0 | 0 | 0 | 0 | 95 | 102 | 149 | 54 | 0 | 0 | 41 | 53 | 55 | 55 | 19 | 25 | 28 | 33 | 25 | 0 | 0 | 40 | 35 | 0 | 0 | 25 | 111 | 0 | 105 | 0 |  | 0 | 0 | 32 | 80 | 91 | 50 | 18 | 5 | 0 | 70 | 0 | 240 | 185 | 139 | 8 | 95 | 5 | 0 | 0 | 51 | 0 | 50 | 43 | 0 | 0 | 28 | 20 | 156 | 101 | 72 | 17 | 0.9 | 60 | 30 | 50 | 40 | 130 | 140 | 40 | 85 | 0 | 81 | 18 | 0 | 9 | 300 | 16 | 5 | 0 | 300 | 0 | 0 | 200 | 98 | 0 | 3.8 | 90 | 200 | 10 | 0 | 60 | 88 | 0 | 0.2 | 271 | 0 | 0 | 114 | 56 | 100 | 0 | 17 |  | 924 | 0 | 300 | 0 | 115 | 165 | 0 | 0 | 0 | 0 | 40 | 88 | 15 | 0 | 0 | 0 | 0 | 50 | 0 | 41 | 0 | 25 | 0 | 43 | 32 | 18 | 11 | 11 | 0 | 0 | 149 | 0 | 0 | 0 | 0 | 179 | 0 | 79 | 0 | 180 | 0 | 368 | 105 | 0 | 93 | 0 | 113 | 0 | 2.2 | 109 | 490 |  | 6905.9 | 3745.2 | 10651.1 | 2894 | 924 | 2009 | 3428 | 639 | 75 | 519 | 156 | 7.1 | 0 | 93.24
17:00 | 28 | 0 | 0 | 110 | 0 | 94 | 62 | 341 | 303 |  | 0 | 320 | 130 | 100 | 80 | 41 | 0 | 0 | 0 | 0 | 95 | 102 | 149 | 54 | 0 | 0 | 41 | 53 | 55 | 55 | 0 | 25 | 28 | 33 | 25 | 0 | 0 | 40 | 35 | 0 | 0 | 25 | 111 | 0 | 105 | 0 |  | 0 | 0 | 51 | 70 | 90 | 48 | 19 | 17 | 0 | 70 | 0 | 240 | 185 | 149 | 8 | 94 | 5 | 0 | 0 | 51 | 0 | 44 | 43 | 20 | 0 | 28 | 20 | 140 | 123 | 64 | 17 | 0.2 | 60 | 28 | 50 | 43 | 110 | 140 | 40 | 85 | 0 | 80 | 18 | 0 | 9 | 280 | 16 | 5 | 0 | 296 | 0 | 0 | 200 | 27 | 0 | 1.1 | 100 | 50 | 10 | 0 | 40 | 105 | 0 | 0 | 271 | 0 | 0 | 114 | 56 | 85 | 0 | 17 |  | 924 | 0 | 300 | 0 | 115 | 155 | 0 | 0 | 0 | 4 | 40 | 88 | 14 | 0 | 0 | 0 | 0 | 50 | 0 | 48 | 0 | 25 | 0 | 43 | 32 | 18 | 11 | 11 | 0 | 0 | 149 | 0 | 0 | 0 | 0 | 151 | 0 | 78 | 0 | 130 | 0 | 280 | 53 | 0 | 50 | 0 | 107 | 0 | 1.2 | 50 | 490 |  | 6572.3 | 3417.2 | 9989.5 | 2843 | 924 | 1833 | 3000 | 639 | 75 | 533 | 140 | 2.5 | 0 | 93.24
18:00 | 28 | 0 | 0 | 110 | 0 | 95 | 63 | 341 | 253 |  | 0 | 300 | 130 | 100 | 85 | 55 | 0 | 0 | 0 | 0 | 95 | 94 | 149 | 50 | 0 | 0 | 41 | 53 | 55 | 55 | 19 | 25 | 28 | 33 | 25 | 16 | 0 | 40 | 35 | 0 | 0 | 25 | 111 | 0 | 105 | 0 |  | 0 | 0 | 51 | 10 | 91 | 48 | 20 | 15 | 0 | 70 | 0 | 255 | 185 | 156 | 8 | 96 | 5 | 0 | 0 | 51 | 0 | 42 | 25 | 21 | 5 | 33 | 18 | 102 | 122 | 72 | 17 | 0.1 | 60 | 30 | 50 | 43 | 110 | 140 | 40 | 20 | 0 | 80 | 18 | 0 | 9 | 280 | 16 | 5 | 0 | 286 | 0 | 0 | 200 | 27 | 0 | 0.3 | 100 | 50 | 10 | 0 | 16 | 105 | 0 | 0 | 197 | 0 | 0 | 17 | 56 | 70 | 0 | 17 |  | 924 | 0 | 260 | 0 | 115 | 140 | 0 | 0 | 6 | 10 | 40 | 88 | 14 | 28 | 0 | 0 | 0 | 50 | 5 | 72 | 0 | 25 | 10 | 16 | 32 | 18 | 11 | 11 | 0 | 0 | 150 | 0 | 0 | 0 | 0 | 130 | 0 | 53 | 0 | 130 | 0 | 241 | 53 | 0 | 35 | 0 | 55 | 0 | 0.2 | 50 | 490 |  | 6184.4 | 3262.2 | 9446.6 | 2836 | 924 | 1634 | 2668 | 640 | 75 | 567 | 102 | 0.6 | 0 | 93.24
18:30 | 0 | 0 | 0 | 0 | 0 | 0 | 0 | 0 | 0 |  | 0 | 0 | 0 | 0 | 0 | 0 | 0 | 0 | 0 | 0 | 0 | 0 | 0 | 0 | 0 | 0 | 0 | 0 | 0 | 0 | 0 | 0 | 0 | 0 | 0 | 0 | 0 | 0 | 0 | 0 | 0 | 0 | 0 | 0 | 0 | 0 |  | 0 | 0 | 0 | 0 | 0 | 0 | 0 | 0 | 0 | 0 | 0 | 0 | 0 | 0 | 0 | 0 | 0 | 0 | 0 | 0 | 0 | 0 | 0 | 0 | 0 | 0 | 0 | 0 | 0 | 0 | 0 | 0 | 0 | 0 | 0 | 0 | 0 | 0 | 0 | 0 | 0 | 0 | 0 | 0 | 0 | 0 | 0 | 0 | 0 | 0 | 0 | 0 | 0 | 0 | 0 | 0 | 0 | 0 | 0 | 0 | 0 | 0 | 0 | 0 | 0 | 0 | 0 | 0 | 0 | 0 | 0 | 0 |  | 0 | 0 | 0 | 0 | 0 | 0 | 0 | 0 | 0 | 0 | 0 | 0 | 0 | 0 | 0 | 0 | 0 | 0 | 0 | 0 | 0 | 0 | 0 | 0 | 0 | 0 | 0 | 0 | 0 | 0 | 0 | 0 | 0 | 0 | 0 | 0 | 0 | 0 | 0 | 0 | 0 | 0 | 0 | 0 | 0 | 0 | 0 | 0 | 0 | 0 | 0 |  | 0 | 0 | 0 | 0 | 0 | 0 | 0 | 0 | 0 | 0 | 0 | 0 | 0 | 0
19:00 | 28 | 0 | 0 | 110 | 0 | 94 | 64 | 377 | 349 |  | 0 | 450 | 155 | 100 | 0 | 55 | 0 | 0 | 0 | 0 | 95 | 66 | 149 | 55 | 0 | 0 | 0 | 53 | 55 | 55 | 19 | 25 | 20 | 33 | 25 | 52 | 0 | 40 | 35 | 0 | 0 | 25 | 111 | 0 | 105 | 0 |  | 0 | 0 | 102 | 60 | 97 | 50 | 20 | 20 | 0 | 70 | 0 | 300 | 185 | 143 | 8 | 94 | 5 | 0 | 0 | 51 | 0 | 42 | 36 | 0 | 0 | 33 | 20 | 160 | 121 | 72 | 17 | 0 | 60 | 28 | 50 | 43 | 130 | 140 | 67 | 85 | 0 | 80 | 18 | 0 | 9 | 300 | 16 | 5 | 70 | 286 | 291 | 93 | 180 | 100 | 0 | 0 | 100 | 74 | 10 | 0 | 50 | 105 | 0 | 0 | 300 | 0 | 0 | 114 | 56 | 100 | 0 | 17 |  | 932 | 0 | 360 | 0 | 115 | 140 | 0 | 0 | 22 | 0 | 40 | 89 | 21 | 48 | 0 | 0 | 0 | 50 | 35 | 100 | 0 | 25 | 43 | 36 | 31 | 18 | 11 | 11 | 0 | 0 | 150 | 0 | 0 | 0 | 0 | 155 | 0 | 77 | 34 | 167 | 0 | 393 | 105 | 100 | 45 | 0 | 84 | 0 | 0 | 90 | 540 |  | 7483 | 4067 | 11550 | 3057 | 932 | 2173 | 3749 | 690 | 75 | 714 | 160 | 0 | 0 | 93.24
19:30 | 28 | 0 | 0 | 110 | 0 | 94 | 64 | 341 | 325 |  | 0 | 450 | 130 | 100 | 0 | 55 | 0 | 0 | 0 | 0 | 95 | 66 | 149 | 100 | 0 | 0 | 0 | 53 | 55 | 55 | 19 | 25 | 24 | 33 | 33 | 52 | 0 | 40 | 35 | 0 | 0 | 25 | 111 | 0 | 104 | 0 |  | 0 | 0 | 102 | 60 | 97 | 50 | 20 | 23 | 0 | 70 | 0 | 280 | 180 | 145 | 8 | 96 | 5 | 0 | 0 | 51 | 0 | 42 | 43 | 0 | 0 | 33 | 20 | 148 | 123 | 72 | 17 | 0 | 60 | 28 | 50 | 43 | 110 | 142 | 64 | 85 | 0 | 80 | 18 | 0 | 9 | 270 | 16 | 8 | 150 | 289 | 306 | 80 | 180 | 82 | 0 | 0 | 100 | 200 | 50 | 0 | 115 | 105 | 0 | 0 | 307 | 0 | 0 | 114 | 56 | 100 | 0 | 17 |  | 932 | 0 | 340 | 0 | 115 | 140 | 0 | 0 | 23 | 0 | 40 | 89 | 13 | 48 | 0 | 0 | 0 | 50 | 35 | 100 | 0 | 25 | 43 | 43 | 32 | 18 | 11 | 11 | 0 | 0 | 150 | 0 | 0 | 0 | 0 | 171 | 0 | 77 | 100 | 160 | 0 | 386 | 105 | 100 | 75 | 15 | 107 | 0 | 0 | 109 | 622 |  | 7690 | 4285 | 11975 | 3004 | 932 | 2087 | 4241 | 772 | 75 | 716 | 148 | 0 | 0 | 0
20:00 | 28 | 0 | 0 | 110 | 0 | 94 | 64 | 341 | 303 |  | 0 | 450 | 135 | 100 | 0 | 55 | 0 | 0 | 0 | 0 | 95 | 66 | 149 | 100 | 0 | 0 | 0 | 53 | 55 | 55 | 0 | 25 | 29 | 33 | 33 | 52 | 0 | 40 | 35 | 0 | 0 | 25 | 111 | 0 | 105 | 0 |  | 0 | 0 | 102 | 60 | 97 | 50 | 20 | 23 | 0 | 70 | 0 | 280 | 180 | 145 | 8 | 96 | 5 | 0 | 0 | 51 | 0 | 42 | 43 | 0 | 0 | 33 | 20 | 132 | 122 | 72 | 17 | 0 | 60 | 28 | 50 | 43 | 110 | 143 | 64 | 85 | 0 | 80 | 18 | 0 | 9 | 270 | 16 | 8 | 120 | 293 | 286 | 50 | 180 | 51 | 0 | 0 | 100 | 190 | 40 | 0 | 115 | 105 | 0 | 0 | 305 | 0 | 0 | 114 | 56 | 100 | 0 | 17 |  | 933 | 0 | 340 | 0 | 115 | 140 | 0 | 0 | 23 | 0 | 40 | 89 | 19 | 64 | 0 | 0 | 0 | 50 | 35 | 100 | 0 | 25 | 47 | 43 | 32 | 18 | 11 | 11 | 0 | 0 | 149 | 0 | 11 | 0 | 0 | 158 | 0 | 77 | 99 | 160 | 0 | 382 | 105 | 100 | 85 | 15 | 106 | 0 | 0 | 109 | 622 |  | 7515 | 4313 | 11828 | 2978 | 933 | 2067 | 4141 | 771 | 75 | 731 | 132 | 0 | 0 | 93.24
21:00 | 28 | 0 | 0 | 110 | 0 | 95 | 65 | 340 | 303 |  | 0 | 450 | 145 | 100 | 0 | 55 | 0 | 0 | 0 | 0 | 95 | 66 | 149 | 100 | 0 | 0 | 0 | 53 | 55 | 55 | 0 | 25 | 29 | 33 | 33 | 52 | 0 | 40 | 35 | 0 | 0 | 25 | 111 | 0 | 104 | 0 |  | 0 | 0 | 102 | 40 | 97 | 50 | 20 | 38 | 0 | 70 | 0 | 280 | 180 | 156 | 8 | 96 | 5 | 0 | 0 | 51 | 0 | 42 | 43 | 19 | 5 | 33 | 20 | 146 | 122 | 72 | 17 | 0 | 60 | 30 | 50 | 40 | 110 | 142 | 64 | 85 | 0 | 80 | 18 | 0 | 9 | 280 | 16 | 8 | 80 | 300 | 255 | 50 | 200 | 52 | 40 | 0 | 100 | 150 | 10 | 0 | 115 | 105 | 0 | 0 | 287 | 0 | 0 | 114 | 57 | 100 | 0 | 17 |  | 932 | 0 | 335 | 0 | 115 | 180 | 0 | 0 | 19 | 0 | 40 | 89 | 13 | 64 | 0 | 0 | 0 | 43 | 35 | 100 | 0 | 25 | 44 | 43 | 32 | 18 | 11 | 11 | 0 | 0 | 149 | 0 | 0 | 0 | 0 | 147 | 0 | 77 | 100 | 160 | 0 | 403 | 105 | 100 | 94 | 15 | 113 | 0 | 0 | 109 | 622 |  | 7487 | 4343 | 11830 | 2996 | 932 | 2106 | 4058 | 771 | 75 | 746 | 146 | 0 | 0 | 93.24
22:00 | 28 | 0 | 0 | 110 | 0 | 95 | 65 | 349 | 273 |  | 0 | 450 | 150 | 100 | 11 | 55 | 0 | 0 | 0 | 0 | 95 | 66 | 149 | 25 | 0 | 0 | 9 | 53 | 55 | 55 | 19 | 25 | 29 | 33 | 33 | 52 | 0 | 40 | 35 | 0 | 0 | 25 | 111 | 0 | 104 | 0 |  | 0 | 0 | 102 | 20 | 97 | 50 | 20 | 41 | 0 | 70 | 0 | 280 | 180 | 169 | 8 | 96 | 5 | 0 | 0 | 51 | 0 | 42 | 43 | 13 | 5 | 33 | 20 | 126 | 122 | 72 | 17 | 0 | 60 | 30 | 50 | 43 | 110 | 140 | 63 | 85 | 0 | 80 | 18 | 0 | 9 | 290 | 16 | 8 | 66 | 300 | 208 | 0 | 190 | 0 | 113 | 0 | 100 | 150 | 10 | 0 | 115 | 105 | 0 | 0 | 290 | 0 | 0 | 114 | 56 | 100 | 0 | 17 |  | 932 | 0 | 330 | 0 | 115 | 200 | 0 | 0 | 16 | 0 | 40 | 89 | 13 | 64 | 0 | 0 | 0 | 43 | 35 | 98 | 0 | 25 | 30 | 43 | 31 | 18 | 11 | 10 | 0 | 0 | 149 | 0 | 0 | 0 | 0 | 149 | 0 | 77 | 100 | 160 | 0 | 405 | 105 | 50 | 95 | 15 | 113 | 0 | 0 | 109 | 622 |  | 7317 | 4292 | 11609 | 3024 | 932 | 2094 | 3841 | 771 | 75 | 746 | 126 | 0 | 0 | 93.24
23:00 | 28 | 0 | 0 | 110 | 0 | 93 | 66 | 355 | 273 |  | 0 | 450 | 145 | 100 | 55 | 55 | 0 | 0 | 0 | 0 | 96 | 66 | 149 | 28 | 0 | 0 | 41 | 53 | 55 | 55 | 19 | 25 | 29 | 33 | 33 | 52 | 0 | 40 | 35 | 0 | 0 | 25 | 110 | 0 | 104 | 0 |  | 0 | 0 | 102 | 0 | 97 | 50 | 20 | 42 | 0 | 70 | 0 | 280 | 180 | 169 | 8 | 94 | 5 | 0 | 0 | 51 | 0 | 42 | 43 | 13 | 11 | 33 | 20 | 136 | 123 | 72 | 17 | 0 | 60 | 30 | 50 | 43 | 110 | 142 | 64 | 85 | 0 | 80 | 18 | 0 | 9 | 300 | 16 | 8 | 40 | 300 | 208 | 0 | 2 | 0 | 133 | 0 | 100 | 150 | 10 | 0 | 0 | 105 | 0 | 0 | 290 | 0 | 0 | 114 | 56 | 100 | 0 | 17 |  | 934 | 0 | 330 | 0 | 115 | 190 | 0 | 0 | 14 | 0 | 40 | 90 | 20 | 64 | 0 | 0 | 0 | 43 | 35 | 98 | 0 | 25 | 30 | 43 | 31 | 18 | 11 | 10 | 0 | 0 | 149 | 0 | 0 | 0 | 0 | 152 | 0 | 78 | 90 | 160 | 0 | 410 | 105 | 50 | 95 | 0 | 113 | 0 | 0 | 109 | 622 |  | 7096 | 4274 | 11370 | 3041 | 934 | 2117 | 3562 | 771 | 75 | 734 | 136 | 0 | 0 | 93.24
24:00 | 28 | 0 | 0 | 110 | 0 | 92 | 68 | 345 | 273 |  | 0 | 450 | 130 | 100 | 64 | 55 | 0 | 0 | 0 | 0 | 95 | 66 | 149 | 26 | 0 | 0 | 41 | 53 | 55 | 55 | 0 | 25 | 29 | 33 | 16 | 52 | 0 | 40 | 35 | 0 | 0 | 25 | 110 | 0 | 104 | 0 |  | 0 | 0 | 102 | 0 | 97 | 50 | 20 | 40 | 0 | 70 | 0 | 280 | 175 | 171 | 8 | 94 | 5 | 0 | 0 | 51 | 0 | 42 | 43 | 13 | 11 | 33 | 21 | 144 | 124 | 72 | 17 | 0 | 60 | 30 | 50 | 43 | 110 | 142 | 65 | 85 | 0 | 80 | 18 | 0 | 9 | 280 | 24 | 8 | 0 | 300 | 155 | 0 | 0 | 0 | 133 | 0 | 100 | 150 | 10 | 0 | 42 | 105 | 0 | 0 | 290 | 0 | 0 | 114 | 57 | 100 | 0 | 17 |  | 933 | 0 | 330 | 0 | 115 | 190 | 0 | 0 | 13 | 0 | 40 | 89 | 34 | 64 | 0 | 0 | 0 | 43 | 35 | 98 | 0 | 25 | 30 | 43 | 32 | 18 | 11 | 10 | 0 | 0 | 149 | 0 | 0 | 0 | 0 | 165 | 0 | 78 | 90 | 160 | 0 | 382 | 105 | 0 | 95 | 0 | 113 | 0 | 0 | 109 | 622 |  | 6984 | 4221 | 11205 | 3015 | 933 | 2082 | 3451 | 771 | 75 | 734 | 144 | 0 | 0 | 93.24
KWH | 549000 | 0 | 0 | 2709000 | 0 | 2241454 | 1513120 | 8594430 | 7643000 |  | 0 | 9064250 | 3461876 | 2215680 | 1805664 | 1093403 | 0 | 0 | 0 | 0 | 2088960 | 1993104 | 2855040 | 805050 | 0 | 0 | 549984 | 1189080 | 1180445 | 904577 | 201828 | 600000 | 661320 | 814200 | 711800 | 329496 | 0 | 902040 | 836000 | 0 | 0 | 383662 | 3093664 | 0 | 2835576 | 0 |  | 0 | 0 | 801028 | 481440 | 1669440 | 854400 | 445968 | 540480 | 0 | 1682150 | 0 | 6751100 | 4874000 | 3447000 | 217454 | 2273510 | 140976 | 0 | 0 | 1259303 | 0 | 434696 | 717278 | 392328 | 169560 | 669000 | 472880 | 3257280 | 2993240 | 1728960 | 354168 | 13900 | 1423000 | 722400 | 1179000 | 1030032 | 3274363 | 4176000 | 1421472 | 1981440 | 0 | 1929240 | 414000 | 0 | 224460 | 7301000 | 435542 | 127000 | 401664 | 6265198 | 1293316 | 195224 | 4288800 | 448512 | 1942560 | 98010 | 2377920 | 1548000 | 650690 | 0 | 1375200 | 1497828 | 0 | 29761 | 6194945 | 5315 | 0 | 1494540 | 1250760 | 2344320 | 0 | 432960 |  | 22212364 | 0 | 8079840 | 0 | 2722560 | 3421440 | 0 | 0 | 103200 | 9984 | 628875 | 2165959 | 463179 | 413472 | 0 | 0 | 0 | 605280 | 203876 | 1220288 | 0 | 249008 | 281960 | 538080 | 427670 | 412080 | 252180 | 239868 | 0 | 0 | 3675700 | 0 | 0 | 0 | 0 | 4114836 | 0 | 1567371 | 522240 | 4513882 | 0 | 9388181 | 1185600 | 441370 | 1391232 | 55584 | 2260800 | 0 | 46407 | 2184672 | 13023000 |  | 160242714 | 89022038 | 249264752 | 75199737 | 22212364 | 49552347 | 70053744 | 16698700 | 1738040 | 10364462 | 3257280 | 188078 | 0
Fuel Cost | 900360 | 0 | 0 | 3982230 | 0 | 2958719.28 | 2572304 | 8680374.3 | 7872290 |  | 0 | 9880032.5 | 3842682.36 | 16817011.2 | 12441024.96 | 9250189.38 | 0 | 0 | 0 | 0 | 15729868.8 | 18177108.48 | 28093593.6 | 7422561 | 0 | 0 | 4999354.56 | 8680284 | 9124839.85 | 8919129.22 | 151371 | 450000 | 0 | 0 | 0 | 3186226.32 | 0 | 243550.8 | 225720 | 0 | 0 | 3564219.98 | 3372093.76 | 0 | 4820479.2 | 0 |  | 0 | 0 | 7769971.6 | 4597752 | 14524128 | 6766848 | 561919.68 | 1605225.6 | 0 | 2489582 | 0 | 4995814 | 4874000 | 3171240 | 280515.66 | 2614536.5 | 159302.88 | 0 | 0 | 2153408.13 | 0 | 4390429.6 | 6850004.9 | 498256.56 | 127170 | 1170750 | 354660 | 24429600 | 3172834.4 | 15698956.8 | 449793.36 | 221566 | 2333720 | 1155840 | 2098620 | 1606849.92 | 3732773.82 | 4343040 | 2800299.84 | 3784550.4 | 0 | 3337585.2 | 906660 | 0 | 457898.4 | 7374010 | 326656.5 | 96520 | 6832304.64 | 47364896.88 | 21960505.68 | 3264145.28 | 22301760 | 7499120.64 | 19114790.4 | 1145736.9 | 19380048 | 16795800 | 4587364.5 | 0 | 12541824 | 14154474.6 | 0 | 0 | 46833784.2 | 46293.65 | 0 | 14915509.2 | 10719013.2 | 15613171.2 | 0 | 0 |  | 127943216.64 | 0 | 8483832 | 0 | 21399321.6 | 47421158.4 | 0 | 0 | 1082568 | 104632.32 | 6552877.5 | 2447533.67 | 717927.45 | 4035486.72 | 0 | 0 | 0 | 5955955.2 | 2071380.16 | 10799548.8 | 0 | 3366588.16 | 2732192.4 | 5213995.2 | 4148399 | 791193.6 | 390879 | 181580.076 | 0 | 0 | 19922294 | 0 | 0 | 0 | 0 | 5431583.52 | 0 | 2351056.5 | 8883302.4 | 5281241.94 | 0 | 9294299.19 | 12377664 | 7507703.7 | 13202791.68 | 524712.96 | 17543808 | 0 | 512797.35 | 16144726.08 | 57170970 |  | 629711451.27 | 431989217.216 | 1061700668.486 | 84122860.386 | 127943216.64 | 59922553.45 | 571269973.88 | 77093264 | 469270.8 | 114569829.08 | 24429600 | 1880100.25 | 0
Yesterday Day Peak | 28 | 0 | 0 | 110 | 0 | 90 | 64 | 348 | 347 |  | 0 | 420 | 140 | 100 | 94 | 41 | 0 | 0 | 0 | 0 | 96 | 102 | 149 | 50 | 0 | 0 | 41 | 53 | 55 | 55 | 19 | 25 | 29 | 33 | 16 | 0 | 0 | 43 | 35 | 0 | 0 | 25 | 152 | 0 | 141 | 0 |  | 0 | 0 | 0 | 0 | 88 | 50 | 18 | 9 | 0 | 70 | 0 | 270 | 200 | 142 | 8 | 94 | 5 | 0 | 0 | 51 | 0 | 0 | 43 | 18 | 8 | 25 | 18 | 134 | 120 | 64 | 17 | 2.5 | 60 | 30 | 44 | 44 | 163 | 195 | 63 | 85 | 0 | 81 | 18 | 0 | 9 | 290 | 16 | 5 | 0 | 286 | 0 | 0 | 200 | 0 | 0 | 14.3 | 100 | 0 | 40 | 0 | 25 | 105 | 0 | 4.4 | 253 | 0 | 0 | 114 | 56 | 90 | 0 | 17 |  | 923 | 0 | 325 | 0 | 115 | 120 | 0 | 0 | 0 | 0 | 40 | 90 | 18 | 0 | 0 | 0 | 0 | 0 | 0 | 0 | 0 | 0 | 0 | 34 | 6 | 18 | 11 | 10 | 0 | 0 | 149 | 0 | 0 | 0 | 0 | 174 | 0 | 44 | 0 | 188 | 0 | 397 | 5 | 0 | 34 | 0 | 110 | 0 | 7.9 | 109 | 460 |  | 10151.1 | DayPeak
Yesterday Evening Peak | 28 | 0 | 0 | 110 | 0 | 94 | 64 | 341 | 325 | 0 | 0 | 450 | 130 | 100 | 0 | 55 | 0 | 0 | 0 | 0 | 95 | 66 | 149 | 100 | 0 | 0 | 0 | 53 | 55 | 55 | 19 | 25 | 24 | 33 | 33 | 52 | 0 | 40 | 35 | 0 | 0 | 25 | 111 | 0 | 104 | 0 | 0 | 0 | 0 | 102 | 60 | 97 | 50 | 20 | 23 | 0 | 70 | 0 | 280 | 180 | 145 | 8 | 96 | 5 | 0 | 0 | 51 | 0 | 42 | 43 | 0 | 0 | 33 | 20 | 148 | 123 | 72 | 17 | 0 | 60 | 28 | 50 | 43 | 110 | 142 | 64 | 85 | 0 | 80 | 18 | 0 | 9 | 270 | 16 | 8 | 150 | 289 | 306 | 80 | 180 | 82 | 0 | 0 | 100 | 200 | 50 | 0 | 115 | 105 | 0 | 0 | 307 | 0 | 0 | 114 | 56 | 100 | 0 | 17 |  | 932 | 0 | 340 | 0 | 115 | 140 | 0 | 0 | 23 | 0 | 40 | 89 | 13 | 48 | 0 | 0 | 0 | 50 | 35 | 100 | 0 | 25 | 43 | 43 | 32 | 18 | 11 | 11 | 0 | 0 | 150 | 0 | 0 | 0 | 0 | 171 | 0 | 77 | 100 | 160 | 0 | 386 | 105 | 100 | 75 | 15 | 107 | 0 | 0 | 109 | 622 |  | 11975 | EvPeak
Forecast for Evening | 28 | 0 | 0 | 110 | 0 | 94 | 64 | 412 | 360 | 0 | 0 | 450 | 150 | 100 | 64 | 55 | 0 | 0 | 0 | 0 | 100 | 66 | 149 | 100 | 0 | 0 | 41 | 54 | 55 | 55 | 22 | 25 | 30 | 33 | 33 | 52 | 0 | 40 | 35 | 0 | 0 | 25 | 165 | 0 | 140 | 0 | 0 | 0 |  | 100 | 100 | 97 | 50 | 20 | 20 | 0 | 80 | 0 | 360 | 360 | 220 | 8 | 96 | 5 | 5 | 0 | 51 | 0 | 42 | 43 | 21 | 11 | 33 | 20 | 171 | 160 | 72 | 17 | 0 | 60 | 30 | 51 | 44 | 163 | 210 | 66 | 86 | 0 | 80 | 18 | 0 | 10 | 341 | 25 | 11 | 200 | 300 | 300 | 100 | 200 | 100 | 133 | 0 | 100 | 200 | 150 | 0 | 115 | 100 | 100 | 0 | 300 | 54 | 110 | 114 | 60 | 100 | 0 | 104 |  | 932 | 16 | 410 | 0 | 115 | 220 | 0 | 0 | 30 | 60 | 40 | 90 | 33 | 110 | 0 | 0 | 0 | 50 | 40 | 100 | 0 | 50 | 50 | 43 | 32 | 18 | 11 | 11 | 0 | 0 | 150 | 0 | 10 | 0 | 0 | 220 | 0 | 80 | 100 | 220 | 0 | 414 | 105 | 200 | 95 | 100 | 113 | 0 | 0 | 113 | 660
Forecast for Day | 28 | 0 | 0 | 110 | 0 | 94 | 64 | 412 | 360 | 0 | 0 | 450 | 150 | 100 | 64 | 55 | 0 | 0 | 0 | 0 | 98 | 66 | 149 | 100 | 0 | 0 | 41 | 54 | 55 | 55 | 22 | 25 | 30 | 33 | 33 | 35 | 0 | 40 | 35 | 0 | 0 | 25 | 165 | 0 | 110 | 0 | 0 | 0 |  | 100 | 100 | 97 | 50 | 20 | 11 | 0 | 80 | 0 | 360 | 360 | 220 | 8 | 96 | 5 | 5 | 0 | 51 | 0 | 0 | 43 | 21 | 11 | 33 | 20 | 163 | 160 | 72 | 17 | 1.6 | 60 | 30 | 51 | 44 | 163 | 210 | 66 | 86 | 0 | 80 | 18 | 0 | 10 | 341 | 25 | 11 | 0 | 300 | 100 | 50 | 200 | 80 | 133 | 20 | 100 | 200 | 150 | 0 | 115 | 100 | 100 | 5 | 300 | 50 | 50 | 114 | 60 | 100 | 0 | 104 |  | 932 | 0 | 380 | 0 | 115 | 220 | 0 | 0 | 0 | 0 | 40 | 90 | 33 | 110 | 0 | 0 | 0 | 0 | 0 | 100 | 0 | 50 | 0 | 43 | 0 | 18 | 11 | 11 | 0 | 0 | 150 | 0 | 0 | 0 | 0 | 220 |  | 80 | 60 | 220 | 0 | 414 | 105 | 100 | 95 | 100 | 113 | 0 | 8 | 113 | 660
Generation at 08:00(Today) | 28 | 0 | 0 | 110 | 0 | 93 | 66 | 341 | 272 | 0 | 0 | 370 | 150 |  | 64 | 55 | 0 | 0 | 0 | 0 | 84 | 16 | 98 | 0 | 0 | 0 | 0 | 53 | 55 | 17 | 19 | 25 | 27 | 33 | 33 | 0 | 0 | 41 | 35 | 0 | 0 | 0 | 110 | 0 | 104 | 0 | 0 | 0 | 0 | 0 | 0 | 11 | 0 | 20 | 7 | 0 | 70 | 0 | 280 | 175 | 165 | 8 | 30 | 5 | 0 | 0 | 51 | 0 | 0 | 0 | 13 | 8 | 33 | 15 | 118 | 156 | 72 | 17 | 0.4 | 60 | 30 | 47 | 43 | 110 | 140 | 64 | 85 | 0 | 80 | 18 | 0 | 9 | 290 | 24 | 8 | 0 | 235 | 0 | 0 | 46 | 0 | 131 | 1.6 | 100 | 0 | 10 | 0 | 115 | 17 | 0 | 1.6 | 251 | 0 | 0 | 0 | 8 | 100 | 0 | 17 | 0 | 934 | 0 | 370 | 0 | 99 | 120 | 0 | 0 | 0 | 0 | 0 | 90 | 17 | 0 | 0 | 0 | 0 | 0 | 0 | 0 | 0 | 0 | 0 | 0 | 0 | 18 | 11 | 8 | 0 | 0 | 149 | 0 | 0 | 0 | 0 | 154 | 0 | 53 | 0 | 160 | 0 | 414 | 0 | 0 | 0 | 0 | 35 | 0 | 1.2 | 35 | 470 | 0
199
| Minimum Generation |  | 8577 | 8:00
| Highest Generation |  | 11975 | 19:30
| Day Peak Generation |  | 10151.1 | 12:00
| Evening Peak Generation |  | 11975 | 19:30
| HVDC Max Flow |  | 934 | 23:00
| HVDC EvPeak Flow |  | 932 | 19:30
| Load factor L.F |  | 86.73%

## P1
POWER GRID COMPANY OF BANGLADESH LTD.
|  |  | NATIONAL LOAD DESPATCH CENTER |  |  |  |  | QF-LDC-08
|  |  | DAILY REPORT |  |  |  |  | Page -1
[6 empty] | Reporting Date : | 2020-08-25
Till now the maximum generation is : - |  |  | 12893 MW | 21:00 | Hrs on | 2019-05-29
The Summary of Yesterday's |  | 2020-08-24 | Generation & Demand |  | Today's Actual Min Gen. & Probable Gen. & Demand
Day Peak Generation : |  | 10151.1 | MW Hour : | 12:00 | Min. Gen. at | 8:00 | 8832.8 | MW
Evening Peak Generation : |  | 11975 | MW Hour : | 19:30 | Available Max Generation : |  | 14445 | MW
E.P. Demand (at gen end) : |  | 11975 | MW Hour : | 19:30 | Max Demand (Evening) : |  | 12500 | MW
Maximum Generation : |  | 11975 | MW Hour : | 19:30 | Reserve(Generation end) |  | 1945 | MW
Total Gen. (MKWH) : |  | 249.2648 | System Load Factor : | 86.73% | Load Shed : |  | 0 | MW
EXPORT / IMPORT THROUGH EAST-WEST INTERCONNECTOR
Export from East grid to West grid :- Maximum |  |  | 122 | MW at | 20:00 | Energy |  | MKWHR.
Import from West grid to East grid :- Maximum |  |  | - | MW at | - | Energy | - | MKWHR.
| Water Level of Kaptai Lake at 6:00 A M on |  | 2020-08-25
Actual : | 93.26 | Ft.(MSL) , | Rule curve : | 96.69 | Ft.( MSL )
Gas Consumed : | Total = | 1038.72 | MMCFD. | Oil Consumed (PDB) :
[6 empty] | HSD : |  | Liter
[6 empty] | FO : |  | Liter
Cost of the Consumed Fuel (PDB+Pvt) : |  | Gas : | 144045413.836
: |  | Coal : | 77093264 | Oil : | 685839802.96 | Total : | 906978480.796
Load Shedding & Other Information
Area | Yesterday |  |  |  | Today
|  |  | Estimated Demand (S/S end) |  | Estimated Shedding (S/S end) |  | Rates of Shedding
| MW |  | MW |  |  | MW | (On Estimated Demand)
Dhaka | 0 | 0:00 | 4444.0872 |  |  | 0 | 0%
Chittagong Area | 0 | 0:00 | 1514.8327 |  |  | 0 | 0%
Khulna Area | 0 | 0:00 | 1357.8808 |  |  | 0 | 0%
Rajshahi Area | 0 | 0:00 | 1227.1874 |  |  | 0 | 0%
Cumilla Area | 0 | 0:00 | 1108.866 |  |  | 0 | 0%
Mymensingh Area | 0 | 0:00 | 894.8247 |  |  | 0 | 0%
Sylhet Area | 0 | 0:00 | 495.7131 |  |  | 0 | 0%
Barisal Area | 0 | 0:00 | 230.2708 |  |  | 0 | 0%
Rangpur Area | 0 | 0:00 | 690.1554 |  |  | 0 | 0%
Total | 0 |  | 11963.8181 |  |  | 0
Information of the Generating Units under shut down.
| Planned Shut- Down |  |  | Forced Shut- Down
1) Barapukuria ST: Unit-1,2
2) Bibiyana #3
3) Ghorasal Unit-2,3,4,7
4) Ashuganj unit-3,5
5) Bhola-225 MW GT-2 & ST
6) Kaptai-2
7) Raozan #1,2
8) Sirajganj #1
9) Baghabari-71 & 100 MW
Additional Information of Machines, lines, Interruption / Forced Load shed etc.
|  | Description |  |  | Comments on Power Interruption
a) Kishorganj 132/33 kV T-3 transformer was under shut down from 11:30 to 11:55 for power cable maint.
b) Gollamari 132/33 kV T-1 & T-2 transformers tripped at 11:56 showing O/C relay due to 33 kV Labanchara |  |  |  |  | About 35 MW power interruption occurred under Gollamari S/S area
feeder fault and were switched on at 12:05. |  |  |  |  | from 11:56 to 12:05.
c) Cumilla(N)-Megnaghat 230 kV Ckt-2 tripped at 15:25 showing dist.Z1,A-phase at Cumilla(N) end & dist.Z1,
3-phase at Megnaghat end and was switched on at 16:16.
d) After maintenance Mohastanghor-Palashbari 132 kV Ckt-2 was switched on at 15:02.
e) Ashuganj-Sirajganj 230 kV Ckt-2 was under shut down from 17:24 to 17:31 for changing over Bus at
Ashuganj end.
f) Madanganj S/S -Madanganj-102 MW P/P 132 kV Ckt tripped at 18:08 showing O/C & E/F relays as B-phase
LA at P/P end got burst and was switched on at 20:40.
g) Bhulta 132/33 kV T-1 transformer was shut down at 16:36 due to red hot maintenance at 132 kV B-phase
isolator and was switched on at 17:58.
h) Bhulta-Haripur 132 kV Ckt was shut down at 17:22 due to red hot maintenance at Y-phase isolator of Bhulta |  |  |  |  | About 50 MW power interruption occurred under Bhulta S/S area
end and was switched on at 18:08. |  |  |  |  | from 17:22 to 18:08.
i) Hathazari-Baroierhat 132 kV Ckt-1 & 2 tripped at 17:51 showing dist.R-phase E/F at Hathazari end and
was switched on at 17:58.
j) Jamalpur-United Mymensing power 132 kV Ckt-1 & 2 tripped at 22:04 showing O/C relay and was switched
on at 22:28.
k) Sherpur 132/33 kV T-1 & T-2 transformers tripped at 22:04 due to Bay-3 feeder fault.
l) Joydevpur 132/33 kV GT-3 transformer tripped at 05:03(25/8/20) showing overall bias differential and was |  |  |  |  | About 10 MW power interruption occurred under Joydevpur S/S area
switched on at 10:30(25/8/20). |  |  |  |  | from 08:00 to 10:30.
m) Gopalganj 132/33 kV t-1 transformer was shut down at 07:42(25/8/20) due to 33 kV Bagerhat feeder red |  |  |  |  | About 25 MW power interruption occurred under Gopalganj S/S area
hot maintenance and was switched on at 08:29(25/8/20). |  |  |  |  | from 07:42 to 08:29(25/8/20).

## P2
EVENING PEAK GENERATION AND DAY LONG ENERGY DATA OF POWER STATIONS
| Date : | 2020-08-24 | [5 empty] | Page -2
Sl. |  |  |  |  | Present | Peak | Energy
No. | Name of the Power Stations |  | Producer | Installed Capacity | Capacity | Hour | Generated | Remarks
Generation
|  |  |  | Unit No. X Capacity | MW | MW | MW
1 | Ghorasal TPP (Unit-1&2) |  | PDB | 2*55 | 85 | 28 | 549000 | Unit-1 Under maint.
| Ghorasal Repowered CCPP Unit-3 |  | PDB | 1*210 | 170 | 0 | 0 | Under maint.
| Ghorasal Repowered CCPP Unit-4 |  | PDB | 1*210 | 180 | 0 | 0 | Under maint.
| Ghorasal TPP Unit-5 |  | PDB | 1*210 | 190 | 110 | 2709000
2 | Ghorasal 365 MW CCPP Unit-7 |  | PDB | 1*243+1*122 | 365 | 0 | 0 | Under maint.
3 | Ghorashal 78.5 MW PP(MAX) |  | QRPP | 2*40 | 78 | 64 | 1513120 | Engine problem
4 | Ghorashal 108MW PP (Regent) |  | IPP | 34*3.35 | 108 | 94 | 2241454 | Engine problem
5 | Haripur GTPP |  | SBU, PDB | 2*32 | 20 | 0 | 0 | Under maint.
6 | Haripur 412 MW CCPP |  | EGCB | 1*273+1*139 | 412 | 341 | 8594430 | FGMO
7 | Haripur 360MW CCPP(HPL) |  | IPP | 1*235+1*125 | 360 | 325 | 7643000 | Frequency control.
8 | Meghnaghat 450 MW CCPP(MPL) |  | IPP | 2*150+1*150 | 450 | 450 | 9064250
9 | Meghnaghat 100 MW(IEL) |  | QRPP | 12*8.9 | 100 | 100 | 2215680
10 | Meghnaghat CCPP(Summit) |  | IPP | 2*110+1*110 | 305 | 130 | 3461876 | GT-1 Under S/D.
11 | Madanganj 102 PP(Summit) |  | QRPP | 6*17 | 100 | 0 | 1805664 | tripped at 18:07
12 | Madanganj-55 MW PP(Summit) |  | (IPP) | 3*17.08+1*11.3 | 55 | 55 | 1093403
13 | Keraniganj 100 MW PP (Powerpac) |  | QRPP | 8*13.45 | 100 | 100 | 805050
14 | Narshingdi 22 MW PP (Doreen) |  | SIPP, REB | 8*2.90 | 22 | 19 | 201828
15 | 210 MW Siddhirgonj TPP |  | PDB | 1*210 | 115 | 0 | 0 | Under maint.
16 | Siddhirgonj 2*120 MW GTPP |  | EGCB | 2*105 | 210 | 0 | 0 | Gas shortage
17 | Siddhirganj 100 PP(Dutch Bangla) |  | QRPP | 12*8.9 | 100 | 95 | 2088960
18 | Siddhirganj 335 MW CCPP |  | EGCB | 1*217+118 | 335 | 0 | 0 | Gas shortage
19 | Gagnagar 102 MW PP (Digital Power) |  | IPP | 12*8.924 | 102 | 66 | 1993104 | Engine problem
20 | Katpotti 52 MW PP (Sinha) |  | IPP | 7*7.9 | 51 | 0 | 549984 | tripped at 18:20
21 | Kamalaghat 54 MW PP(Banco Energy) |  | IPP | 3*18 | 54 | 53 | 1189080
22 | Kodda 150MW PP |  | BPDB-RPCL | 9*17.06 | 149 | 149 | 2855040
23 | Manikganj 55 MW PP (Northern) |  | IPP | 3*19.3 | 55 | 55 | 1180445
24 | Nababganj 55 MW PP (Southern power ) |  | IPP | 3*19.3 | 55 | 55 | 904577
25 | Bosila 108MW PP(CLC) |  | IPP | 12*8.775+1*3.5 | 108 | 0 | 0 | Fuel Shortage
26 | Summit Power,(Madhabdi+Ashulia) |  | SIPP,REB | 3*3.67+4*8.73 | 80 | 49 | 1261320 | Engine problem
27 | Maona 33 MW PP(Summit) |  | SIPP,REB | 4*8.73 | 33 | 33 | 814200
28 | Rupganj 33 MW PP(Summit) |  | SIPP,REB | 4*8.73 | 33 | 33 | 711800
29 | Gazipur 52 MW PP |  | IPP | 6*8.9 | 52 | 52 | 329496
30 | Tongi 80 MW GTPP |  | PDB | 1* 105 | 105 | 0 | 0 | Under maint.
31 | Kodda 300 MW PP Unit-2 (Summit) |  | IPP | 18*17.076 | 300 | 289 | 6265198
32 | Keranigonj 300 MW PP (APR) |  | IPP | 256*1.4 | 300 | 306 | 1293316
33 | Bramhangoan 100 MW PP (Aggreko) |  | IPP | 100 | 100 | 80 | 195224 | Low demand
34 | Aurahati 100MW PP (Aggreko) |  | IPP | 0.85*23+0.95*91 | 100 | 82 | 448512 | Low demand
35 | Kodda 149 MW PP Unit-1 (Summit) |  | IPP | 149 | 149 | 0 | 1942560 | Engine problem
36 | Gazipur 100 MW PP |  | RPCL | 100 MW | 105 | 105 | 1497828
| Meghnaghat 104 MW PP (OPCL) |  | IPP | 18.5*6 | 104 | 17 | 432960 | Fuel Shortage
| Dhaka area Total |  |  |  | 5895 | 3335 | 67851359
37 | Chattogram TPP-1 |  | PDB | 1*210 | 180 | 0 | 0 | Gas shortage.
| Chattogram TPP-2 |  | PDB | 1*210 | 180 | 0 | 0 | Gas shortage.
38 | Raozan 25 MW PP |  | IPP | 3*8.9 | 25 | 25 | 383662
39 | Teknaf 20MW PP (Solartech) |  | Teknaf Solartech Energy Ltd. | 20 | 20 | 0 | 98010
40 | Patenga 50MW PP (Baraka) |  | IPP | 8*6.98 | 50 | 50 | 854400
41 | Kaptai Hydro: Unit-1,2,3,4, 5 |  | PDB | 2*40+3*50 | 230 | 75 | 1738040 | Low water level
42 | Sikalbaha 225MW |  | PDB | 1*150+1*175 | 225 | 111 | 3093664 | Machine problem
43 | Sikalbaha Peaking GT |  | PDB | 1*150 | 150 | 104 | 2835576 | Gas shortage.
44 | Sikalbaha 105 MW PP (Baraka Sikalbaha) |  | IPP | 105 MW | 105 | 0 | 0 | Reserve
45 | Hathazari 100 MW peaking PP |  | PDB | 11*8.9 | 98 | 0 | 0 | Under maint.
46 | Dohazari -Kalaish 100 MW Peaking |  | PDB | 6*17 | 102 | 102 | 801028
47 | Juldah 100 MW Unit-1 (Acorn) |  | QRPP | 8*13.45 | 100 | 60 | 481440 | Low demand
48 | Juldah 100 MW PP Unit-3 (Acorn) |  | IPP | 0 | 100 | 100 | 2377920
49 | Barabkunda 22 MW PP (Regent) |  | SIPP, PDB | 8*2.90 | 22 | 20 | 445968
* | Malancha, Ctg. EPZ (United) |  |  | 5*8.73+3*9.34 | 0 | 23 | 540480
50 | Chattogram 108 MW PP (ECPV) |  | IPP | 16*7 | 108 | 97 | 1669440 | Engine problem
51 | Kaptai 7 MW Solar PP |  | PDB | 7.4 MW | 7 | 0 | 29761
52 | Anwara 300 MW PP (United) |  | IPP | 300 MW | 300 | 307 | 6194945
53 | Jodiac Power |  | IPP | 3*18.55+1*3.6 | 54 | 0 | 5315 | Transformer O/L
54 | Karnaphuli Power Ltd. |  | IPP | 110 | 110 | 0 | 0 | Transformer O/L
| Juldah unit-2 (Acorn) |  | IPP | 8*13.6 | 100 | 100 | 2344320
| Chattogram area Total |  |  |  | 2266 | 1174 | 23893969
55 | Ashuganj TPP Unit- 3 |  | APSCL | 1*150 | 135 | 0 | 0 | Gas shortage.
| Ashuganj TPP Unit- 4 |  | APSCL | 1*150 | 129 | 70 | 1682150 | Gas shortage.
| Ashuganj TPP Unit- 5 |  | APSCL | 1*150 | 134 | 0 | 0 | Gas shortage.
56 | Ashuganj 225 MW CCPP |  | APSCL | 1*142+1*75 | 221 | 145 | 3447000 | Gas shortage
57 | Ashuganj 450 MW CCPP(North) |  | APSCL | 1*360 | 360 | 280 | 6751100 | Gas shortage
58 | Ashuganj 450 MW CCPP(South) |  | APSCL | 1*360 | 360 | 180 | 4874000 | Gas shortage
59 | Ashuganj 50 MW PP |  | APSCL | 14*3.968 | 45 | 5 | 140976 | Gas shortage.
60 | Ashuganj 55 MW PP (Precision) |  | RPP | 15*4 | 55 | 0 | 0 | Gas shortage.
62 | Ashuganj 195MW PP (APSCL-United) |  | IPP | 20*9.73+1*16 | 195 | 8 | 217454 | Gas shortage.
63 | Ashuganj 51 MW PP (Midland) |  | IPP | 6*9.34 | 51 | 51 | 1259303
64 | Ashuganj 150MW PP (Midland) |  | IPP | 23*7.015 | 150 | 50 | 650690 | L/O.
66 | Titas 50 MW Peaking PP |  | PDB | 6*8.92 | 52 | 42 | 434696
67 | Chandpur 150 MW CCPP |  | PDB | 1*106+1*57 | 163 | 96 | 2273510 | ST under maint.
68 | Chandpur 200MW (Desh energy) |  | IPP | 0 | 200 | 200 | 1548000
69 | Feni 22MW PP (Doreen) |  | SIPP, PDB | 8*2.90 | 22 | 0 | 392328 | tripped at 18:38
70 | Feni 11 MW PP (Doreen) |  | SIPP, REB | 4*2.90 | 11 | 0 | 169560 | tripped at 18:38
** | Impoprt (Tripura) |  | Imported power | 0 | 160 | 148 | 3257280
71 | Jangalia 33MW PP (Summit) |  | SIPP, PDB | 4*8.73 | 33 | 33 | 669000 | Engine problem
72 | Jangalia 52 MW PP (Lakdanavi) |  | IPP | 6*8.92 | 52 | 43 | 717278 | Engine problem
73 | Cumilla 25 MW PP (Summit) |  | SIPP, PDB | 3*3.67+2*6.97 | 25 | 20 | 472880
74 | Daudkandi 200 MW PP (B.Trac) |  | IPP | 154*1.4 | 200 | 150 | 401664 | Low demand
| Feni Lanka Power |  | IPP | 7*18.415+1*9.78 | 114 | 114 | 1494540
| Chowmuhani 113 MW |  | IPP | 12*9.78+2*3.1 | 113 | 56 | 1250760 | Fuel shortage
| Cumilla Area Total |  |  |  | 2980 | 1691 | 32104169
75 | RPCL 210MW CCPP |  | IPP | 4*35+1*70 | 202 | 123 | 2993240 | Engine problem
76 | Tangail 22 MW PP (Doreen) |  | SIPP, PDB | 8*2.90 | 22 | 17 | 354168 | Engine problem
77 | Jamalpur 95 MW PP(Powerpac) |  | IPP | 12*8.924 | 95 | 72 | 1728960
78 | Sarishabari 3 MW Solar Plant |  | IPP | 1*3 | 3 | 0 | 13900
79 | Mymensingh 200 MW PP (United) |  | IPP | 200 | 200 | 180 | 4288800
80 | Jamalpur 115 MW PP (United) |  | IPP | 115 MW | 115 | 115 | 1375200 | #REF!
| Mymensingh Area Total |  |  |  | 637 | 507 | 10754268
81 | Fenchugonj CCPP Phase-1 |  | PDB | 2*32+1*33 | 70 | 60 | 1423000
82 | Fenchugonj CCPP Phase-2 |  | PDB | 2*35+1*35 | 90 | 28 | 722400 | # 4 under maint.
83 | Kushiara 163 MW CCPP (KP) |  | IPP | 1*109+1*54 | 163 | 110 | 3274363 | Frequency control.
84 | Shajibazar 330 MW CCPP |  | PDB | 3*110 | 330 | 142 | 4176000 | ST under maint.
85 | Fenchugonj 51 MW PP (Barakatullah) |  | RPP | 19*2.90 | 51 | 50 | 1179000
86 | Fenchuganj 44MW (Energyprima) |  | RPP | 12*3.3+5*2 | 44 | 43 | 1030032
87 | Hobiganj 11MW PP Cofidence-E |  | SIPP, REB | 4*2.90 | 11 | 8 | 127000 | Engine problem
88 | Shahjibazar GTPP Unit- 8 & 9 |  | PDB | 2*35 | 66 | 64 | 1421472 | FGMO
89 | Shahjibazar 86MW PP (Shahjibazar) |  | RPP | 32*2.90 | 86 | 85 | 1981440
91 | Sylhet 225 MW CCPP |  | PDB | 1*142+1*89 | 231 | 80 | 1929240 | Machine problem
92 | Sylhet 20 MW GTPP |  | PDB | 1*20 | 20 | 18 | 414000
93 | Sylhet 50MW PP (EPL) |  | RPP | 27*2 | 50 | 0 | 0 | Contract Expired
94 | Shahjahanulla 25 MW PP |  | SIPP, REB | 3*9.34 | 25 | 16 | 435542
95 | Bibiana-II 341 MW CCPP (Summit) |  | IPP | 1*222+1*119 | 341 | 270 | 7301000 | FGMO
96 | Bibiyana-III 400 MW CCPP |  | PDB | 400 MW | 400 | 0 | 0 | Under maint.
97 | Sylhet 10MW PP (Desh) |  | RPP | 6*1.95 | 10 | 9 | 224460
| Bibiyana South 400 MW |  | PDB | 400 MW | 0 | 0 | 0 | On test
| Sylhet Area Total |  |  |  | 1988 | 983 | 25638949
98 | Bheramara GTPP Unit-3 |  | PDB | 1*20 | 16 | 0 | 0 | Reserve
** | Bheramara (HVDC ) |  | Imported power | 2*500 | 1000 | 932 | 22212364
99 | Khulna 115 PP MW (KPCL-2) |  | QRPP | 7*17 | 115 | 115 | 2722560
100 | Faridpur 50 MW Peaking PP |  | PDB | 8*6.89 | 54 | 23 | 103200 | Reserve
101 | Khulna 225 MW CCPP |  | NWPGCL | 1*150+1*75 | 230 | 140 | 3421440 | Frequency control.
102 | Gopalganj 100 MW Peaking PP |  | PDB | 16*6.98 | 109 | 0 | 9984 | Reserve
103 | Bheramara 410 MW CCPP |  | NWPGCL | 1*278+1*132 | 410 | 340 | 8079840 | FGMO
104 | Noapara 40 MW PP (Khanjahan Ali) |  | QRPP | 5*8.5 | 40 | 40 | 628875
105 | Noapara 100 MW PP (Bangla Trac) |  | IPP | 70*1.4 | 100 | 100 | 522240
106 | Rupsha 105 MW PP (Orion rupsha) |  | IPP | 6*18.445 | 105 | 105 | 1185600
107 | Madhumati 100 MW PP |  | IPP | 100 MW | 105 | 15 | 55584 | Low demand
| Khulna Area Total |  |  |  | 2284 | 1810 | 38941687
108 | Barisal 110 MW PP (Summit ) |  | IPP | 7*17.076 | 110 | 48 | 413472 | Low demand
110 | Bhola 33 MW PP (Venture) |  | RPP | 1*34.50 | 33 | 13 | 463179 | Engine problem
111 | Bhola 225 MW CCPP |  | PDB | 2*63+1*68 | 194 | 89 | 2165959 | GT-2 Under maint.
112 | Bhola 95 MW PP (Aggreko) |  | QRPP | 96*1.10 | 95 | 77 | 1567371 | Engine problem
| Payra 1320 MW |  | BCPCL | 1*622 | 622 | 622 | 13023000
| Barisal Area Total |  |  |  | 1054 | 849 | 17632981
113 | Baghabari 71 MW GTPP |  | PDB | 1*71 | 71 | 0 | 0 | Gas shortage.
| Baghabari 100 MW GTPP |  | PDB | 1*100 | 100 | 0 | 0 | Gas shortage.
114 | Baghabari 50 MW Peaking PP |  | PDB | 6*8.9 | 52 | 50 | 605280
115 | Bera 70 MW Peaking PP |  | PDB | 9*8.29 | 71 | 35 | 203876
116 | Amnura 50 MW PP(Sinha) |  | QRPP | 7*7.79 | 50 | 0 | 0 | Fuel shortage
117 | Katakhali 50 MW PP (Northern) |  | QRPP | 6*8.9 | 50 | 25 | 249008 | Engine problem
118 | Katakhali 50 MW Peaking PP |  | PDB | 6*8.7 | 50 | 43 | 281960
119 | Sirajgonj Unit-1 225MW |  | NWPGCL | 1*150+1*75 | 210 | 0 | 0 | Gas shortage.
120 | Sirajgonj Unit-2 225MW |  | NWPGCL | 1*150+1*75 | 220 | 171 | 4114836 | FGMO
121 | Sirajgonj Unit-3 225MW |  | NWPGCL | 1*141 | 220 | 160 | 4513882 | FGMO
122 | Sirajgonj 400 MW CCPP Unit-4 |  | SNWPGCL | 1*282+1*132 | 414 | 386 | 9388181 | FGMO
123 | Santahar 50 MW Peaking PP |  | PDB | 6*8.7 | 50 | 32 | 427670
124 | Bogra 22 MW PP (GBB) |  | RPP | 6*4 | 22 | 18 | 412080
125 | Bogura 20 MW PP (Energyprima) |  | RPP | 5*3.3+5*2 | 10 | 11 | 252180
126 | Ullapara 11 MW PP (Summit) |  | SIPP, REB | 4*2.90 | 11 | 11 | 239868
127 | Natore 52 MW PP (Rajlanka) |  | IPP | 6*8.92 | 52 | 43 | 538080
128 | Chapainawabganj 100 MW Peaking PP |  | PDB | 12*8.924 | 104 | 100 | 1220288
129 | Baghabari 200 MW PP (Paramount) |  | IPP | 200 MW | 200 | 100 | 441370 | Low demand
130 | Bagura 113 MW PP (Confidence)-2 |  | IPP | 113 MW | 113 | 75 | 1391232 | Engine problem
| Confidence Power Bogura Unit-1 113 MW |  | IPP | 6*18.55 | 113 | 109 | 2184672
| Rajshahi Area Total |  |  |  | 2183 | 1369 | 26464463
131 | Barapukuria TPP Unit-1 |  | PDB | 1*125 | 85 | 0 | 0 | Under maint.
| Barapukuria TPP Unit-2 |  | PDB | 1*125 | 85 | 0 | 0 | Coal shortage.
132 | Barapukuria 275 MW TPP Unit-3 |  | PDB | 1*275 | 274 | 150 | 3675700 | Coal shortage.
133 | Rangpur 20 MW GTPP |  | PDB | 1*20 | 20 | 0 | 0 | Under maint.
134 | Saidpur 20 MW GTPP |  | PDB | 1*20 | 20 | 0 | 0 | Machine problem
135 | Rangpur 113 MW PP (Confidence) |  | IPP | 113 MW | 113 | 107 | 2260800
136 | Sympa Solar Power 8MW |  | IPP | 8 MW | 8 | 0 | 46407
| Rangpur Area Total |  |  |  | 605 | 257 | 5982907
| Total |  |  |  | 19892 | 11975 | 249264752
| Eastern Grid Total |  |  |  | 13766 | 7690 | 160242714
| Western Grid Total |  |  |  | 6126 | 4285 | 89022038
| National Grid Total |  |  |  | 19892 | 11975 | 249264752
*Data collected from respective power station over telephone.
Executive Engineer
Network Operation Division
Page- 3

## P3
l
MAXIMUM LOAD SERVED BY DIFFERENT GRID SUB-STATIONS
QF-LDC-09
| Date: | 2020-08-24
| (a) ENTIRE EASTERN GRID : |  | 7532 | MW | (b) ENTIRE WESTERN GRID : |  | 3920 | MW
| i) Dhaka area |  | 4075 | MW | i) Khulna area |  | 1510 | MW
| ii) Chittagong area |  | 1161 | MW | ii) Rajshahi area |  | 1307 | MW
| iii) Comilla area |  | 869 | MW | iii) Barisal area |  | 333 | MW
| iv) Mymensingh area |  | 913 | MW | iv) Rangpur area |  | 770 | MW
| v) Sylhet area |  | 514 | MW
|  | SYSTEM TOTAL DEMAND ( a + b ) = |  | 11452 | MW
MAXIMUM LOAD SERVED BY DIFFERENT SUB-STATIONS
| Sub-station | Load (MW) | Hour | Sub-station | Load (MW) | Hour | Sub-station | Load (MW) | Hour
| Siddhirganj | 126 | 14:00 | Sherpur | 108 | 1:00 | Jhenida | 114 | 19:30
| Munsiganj | 124 | 23:00 | Srimongal | 64 | 19:00 | Bottail | 132 | 19:30
| Sonargaon | 84 | 12:00 | Shahjibazar | 132 | 21:00 | G.K Project | 58 | 21:00
| Shyampur | 204 | 0:00 | Fenchuganj | 48 | 20:00 | Faridpur | 192 | 0.875
| Bhulta | 190 | 10:00 | Kulawara | 36 | 12:00 | Madaripur | 104 | 0.875
| Madanganj | 44 | 1:00 | Sylhet | 130 | 18:30 | Sariatpur | 66 | 20:00
| Shitalakhya | 106 | 16:00 | Chatak | 31 | 20:00 | Gopalganj | 89 | 19:00
| Rahim steel | 25 | 12:00 | Sunamganj | 50 | 20:00 | Bagerhat | 100 | 20:00
| Matuail | 75 | 9:00 | Biani Bazar | 75 | 19:00 | Mongla | 38 | 12:00
| Ghorasal | 75 | 14:00 | Comilla (S) | 160 | 19:00 | Satkhira | 100 | 0.8125
| Narsingdi | 163 | 19:30 | Comilla(N) | 109 | 19:00 | Gallamari | 44 | 13:00
| Haripur (SBU) | 112 | 10:00 | Chandpur | 90 | 19:30 | Magura | 56 | 0.83333
| Ullon | 55 | 18:00 | Feni | 104 | 23:00 | Norail | 40 | 19:00
| Hasnabad | 199 | 21:00 | Chowmuhani | 156 | 23:00 | Chuadanga | 90 | 19:00
| Magbazar | 97 | 13:00 | Ashuganj | 65 | 22:00 | Barisal(N) | 47 | 0.83333
| Maniknagar | 96 | 16:00 | Daudkandi | 144 | 19:00 | Barisal (S) | 100 | 0.83333
| Bangabhaban | 34 | 12:00 | B.Baria | 152 | 19:00 | Patuakhali | 99 | 0.83333
| Narinda | 90 | 13:00 | Ramganj | 114 | 19:00 | Bhandaria | 54 | 0.875
| Dhanmondi | 160 | 12:00 | Chaddagram | 35 | 23:00 | Borhan Uddin | 41 | 21:00
| Lalbag | 88 | 17:00 | PHP | 5 | 19:30 | Ishurdi | 65 | 21:00
| Madartek | 68 | 21:00 | Madunaghat | 53 | 19:00 | Ruppur Paromanobik | 2 | 21:00
| Dhaka University |  |  | Hathazari | 100 | 0.875 | Natore | 131 | 21:00
| Fatullah | 33 | 0.41667 | Khulshi | 192 | 0.5 | Bogra | 171 | 19:00
| Mirpur | 103 | 19:00 | Halishahar | 131 | 0.77083 | Noagaon | 126 | 21:00
| Kalyanpur | 84 | 19:00 | Baraulia | 145 | 0.5 | Rajshahi | 145 | 21:00
| Gulshan | 128 | 13:00 | Sikalbaha | 28 | 0.79167 | Rajshahi New | 12 | 21:00
| Uttara | 82 | 19:00 | Dohazari | 80 | 0.875 | C.Nawabganj | 72 | 21:00
| Uttara New | 28 | 19:00 | Cox'sbazar | 96 | 0.79167 | Amnura | 50 | 21:00
| Kamrangirchar | 89 | 19:30 | Chandraghona | 28 | 0.8125 | Pabna | 127 | 20:00
| Savar | 146 | 21:00 | Kaptai | 4.4 | 0.79167 | Shahjadpur | 107 | 20:00
| Bhasantec | 145 | 19:00 | A. Khaer Stl. | 0 | 0.041667 | Serajganj | 111 | 20:00
| Agargaon | 67 | 13:00 | Bakulia | 99 | 0.58333 | Niyamatpur | 59 | 21:00
| Satmosjid | 83 | 19:00 | Julda | 22 | 0.45833 | Joypurhat | 56 | 21:00
| Tongi | 138 | 0.625 | TK chemical | 28.1 | 0.79167 | Sherpur(Bogura) | 48 | 19:00
| Kabirpur | 225 | 16:00 | Modern Steel | 16 | 0.70833 | Mohastangor | 50 | 21:00
| Basundhara | 132 | 19:00 | Shahmirpur | 23 | 0.625 | Rangpur | 148 | 20:00
| Manikganj | 72 | 0.91667 | Khagrachhari | 20 | 0.8125 | Lalmonirhat | 56 | 19:00
| Joydevpur | 186 | 15:00 | Matarbari | 28.5 | 0.8125 | Saidpur | 109 | 19:00
| New Tongi | 100 | 15:00 | Baroiar Hat | 32 | 0.58333 | Purbasadipur | 105 | 19:30
| Korda | 216 | 21:00 | Rangamati | 12 | 0.77083 | Thakurgaon | 80 | 21:00
| Dhamrai | 100 | 21:00 | Abul Khair 230 | 47 | 0.29167 | Palashbari | 124 | 21:00
| Rajendrapur | 98 | 21:00 | BSRM | 105 | 0.45833 | Barapukuria | 54 | 21:00
| Valuka | 98 | 9:00 | GPH Ispat | 72 | 0.45833 | Panchagar | 50 | 19:00
| Tangail | 188 | 21:00 | Goalpara | 24 | 0.79167 | Joldhaka | 31 | 20:00
| Mymensing | 224 | 19:00 | Central s/s | 90 | 19:00 | Kurigram | 60 | 19:00
| Kishorganj | 140 | 1:00 | Noapara | 57 | 22:00
| Netrokona | 107 | 19:00 | Jessore | 116 | 19:30
| Jamalpur | 146 | 22:00 | Benapol | 50 | 19:30
| Sub Divisional Engineer |  |  | Executive Engineer |  | Superintendent Engineer
| Network Operation Division |  |  | Network Operation Division |  | Load Despatch Circle
| (1) Honbl. State Minister |  |  | (8) Executive Director (O & M) PGCB. |  | (18) C.E. Transmission (1 & 2) PGCB.
| Ministry of Power,Energy & Mineral |  |  | (9) Member,Generation,PDB. |  | (19) S.E. System Protection,PGCB.

## Voltage
e
MAXIMUM & MINIMUM VOLTAGES OF DIFFERENT GRID SUB-STATIONS:
| Date: | 2020-08-24 | [7 empty] | QF-LDC-10
| Sub-Station | Max Voltage | Hour | Min | Hour | Sub-Station | Maxm | Hour | Min | Hour
|  |  |  | Voltage |  |  | Voltage |  | Voltage
| 400 KV | KV | Hour | KV |  |  | KV |  | KV
| Bibiyana | 396 | 24:00 | 386 | 18:30 | Kaliakoir | 378 | 0.20833 | 364 | 0.66667
| Bheramara | 401 | 6:00 | 384 | 20:00 | Bhulta | 389 | 24:00 | 374 | 0.66667
| Ashuganj(N) | 395 | 24:00 | 381 | 16:00 | Gopalganj | 412 | 0.25 | 393 | 0.79167
| Payra | 414 | 7:00 | 401 | 19:00
| 230 KV | KV |  | KV |  | 230 KV | KV |  | KV
| Ghorasal | 236 | 7:00 | 230 | 13:00 | Comilla (N) | 236 | 21:00 | 230 | 9:00
| Ishurdi | 234 | 18:00 | 225 | 19:30 | Hathazari | 229 | 24:00 | 220 | 9:00
| Ashuganj | 240 | 24:00 | 232 | 9:00 | Megnaghat | 233 | 23:00 | 228 | 9:00
| Serajganj | 230 | 6:00 | 226 | 19:30 | Fenchuganj | 238 | 13:00 | 233 | 16:00
| Baghabari | 240 | 14:00 | 236 | 9:00 | Siddhirganj | 234 | 17:00 | 222 | 15:00
| Barapukuria | 233 | 5:00 | 225 | 19:00 | Maniknagar | 229 | 24:00 | 220 | 16:00
| Bogra | 224 | 13:00 | 212 | 19:30 | Agargaon | 228 | 24:00 | 218 | 12:00
| Rajshahi | 232 | 18:00 | 221 | 19:30 | Barisal | 246 | 6:00 | 232 | 19:00
| Khulna South | 237 | 18:00 | 226 | 19:30 | AKSML | 227 | 24:00 | 218 | 8:00
| Rampura | 229 | 2:00 | 220 | 16:00 | BSRM | 227 | 24:00 | 220 | 4:00
| Haripur | 229 | 24:00 | 221 | 12:00 | Bibiyana | 236 | 1:00 | 231 | 12:00
| Hasnabad | 230 | 20:00 | 220 | 16:00 | Bhulta | 231 | 19:00 | 222 | 17:00
| Shyampur | 228 | 24:00 | 219 | 12:00 | Ashuganj (S) | 236 | 24:00 | 228 | 12:00
| Aminbazar | 229 | 24:00 | 219 | 15:00 | Kaliakoir | 231 | 1:00 | 222 | 12:00
| Tongi | 230 | 4:00 | 214 | 7:00 | GPH | 225 | 1:00 | 219 | 7:00
| 132 kV | KV |  | KV |  | 132 kV | KV |  | KV
| Siddhirganj | 132 | 0:00 | 127 | 11:00 | Hathazari | 136 | 0.70833 | 131 | 0.375
| Munsiganj | 134 | 3:00 | 128 | 18:30 | Khulshi | 135 | 0.875 | 129 | 0.33333
| Sonargaon | 131 | 19:30 | 128 | 1:00 | Halishahar | 139 | 0.8125 | 131 | 0.16667
| Shyampur | 136 | 19:30 | 129 | 9:00 | Baraulia | 135 | 0 | 130 | 0.375
| Bhulta | 123 | 18:30 | 116 | 12:00 | Sikalbaha | 138 | 19:30 | 131 | 0.33333
| Madanganj | 135 | 22:00 | 130 | 1:00 | Dohazari | 135 | 17:00 | 129 | 0.16667
| Shitalakhya | 142 | 19:00 | 134 | 8:00 | Cox'sbazar | 128 | 0.70833 | 122 | 0.33333
| Rahim steal | 132 | 0:00 | 128 | 12:00 | Chandraghona | 136 | 0.70833 | 132 | 0.125
| Matuail | 132 | 0:00 | 127 | 11:00 | Kaptai | 135 | 18:00 | 133 | 0.29167
| Ghorasal | 137 | 22:00 | 135 | 14:00 | A. Khaer Stl. | 135 | 0.125 | 128 | 9:00
| Narsinghdi | 126 | 5:00 | 123 | 1:00 | Bakulia | 136 | 0.70833 | 130 | 0.33333
| Haripur (SBU) | 132 | 18:30 | 127 | 16:00 | Julda | 137 | 0.58333 | 132 | 0.33333
| Ullon | 134 | 4:00 | 126 | 16:00 | TK Chemical | 137 | 0.66667 | 123 | 9:00
| Hasnabad | 138 | 19:00 | 132 | 10:00 | Modern Steel | 136 | 0.77083 | 130 | 0.33333
| Magbazar | 135 | 5:00 | 125 | 16:00 | Shahmirpur | 137 | 0.54167 | 131 | 0.33333
| Maniknagar | 132 | 1:00 | 125 | 16:00 | Khagrachhari | 135 | 0.8125 | 130 | 0.16667
| Bangabhaban | 132 | 1:00 | 125 | 16:00 | Matarbari | 130 | 0.58333 | 123 | 0.083333
| Narinda | 132 | 1:00 | 125 | 16:00 | Baroiar Hat | 137 | 0.54167 | 126 | 0.29167
| Dhanmondi | 134 | 4:00 | 126 | 16:00 | Rangamati | 135 | 0.70833 | 131 | 2:00
| Lalbag | 139 | 19:30 | 130 | 9:00 | Goalpara S/S | 138 | 14:00 | 132 | 19:30
| Madartek | 133 | 2:00 | 126 | 12:00 | Khulna Central S/S | 138 | 0.70833 | 133 | 1:00
| Dhaka University |  |  |  |  | Noapara | 135 | 17:00 | 129 | 2:00
| Fatuiiah | 134 | 0.91667 | 128 | 15:00 | Jessore | 131 | 18:00 | 120 | 19:30
| Mirpur | 134 | 5:00 | 123 | 16:00 | Benapol | 132 | 18:00 | 121 | 19:30
| Kalyanpur | 133 | 6:00 | 125 | 16:00 | Jhenida | 128 | 0.75 | 111 | 21:00
| Gulshan | 131 | 5:00 | 125 | 16:00 | Bottail | 132 | 17:00 | 122 | 19:30
| Uttara | 132 | 6:00 | 123 | 16:00 | G.K Project | 138 | 0.58333 | 132 | 21:00
| Uttara New | 134 | 5:00 | 126 | 16:00 | Faridpur | 132 | 6:00 | 123 | 19:00
| Kamrangirchar | 132 | 4:00 | 127 | 13:00 | Madaripur | 138 | 0.20833 | 130 | 19:00
| Savar | 132 | 6:00 | 122 | 16:00 | Shariyatpur S/S | 138 | 0.29167 | 128 | 18:30
| Bhasantec | 133 | 5:00 | 125 | 16:00 | Gopalganj | 137 | 6:00 | 126 | 19:00
| Agargaon | 134 | 5:00 | 127 | 16:00 | Bagerhat | 136 | 17:00 | 126 | 19:30
| Satmosjid | 134 | 5:00 | 126 | 16:00 | Mongla | 132 | 0.70833 | 122 | 23:00
| Tongi | 138 | 0.95833 | 129 | 18:00 | Satkhira | 135 | 0.75 | 129 | 1:00
| Kabirpur | 134 | 5:00 | 127 | 15:00 | Gallamari | 137 | 13:00 | 132 | 19:30
| Basundhara | 138 | 18:30 | 125 | 13:00 | Magura | 125 | 6:00 | 110 | 21:00
| Manikganj | 140 | 24:00 | 125 | 15:00 | Norail | 125 | 0.75 | 107 | 20:00
| Joydevpur | 141 | 11:00 | 134 | 9:00 | Chuadanga | 124 | 18:00 | 100 | 21:00
| New Tongi | 137 | 1904-01-02 | 127 | 14:00 | Barisal(N) | 139 | 6:00 | 130 | 19:00
| Kodda | 137 | 24:00 | 118 | 0.625 | Barisal (S) | 137 | 0.25 | 132 | 15:00
| Dhamrai | 136 | 2:00 | 127 | 19:00 | Patuakhali(S) | 136 | 0.29167 | 125 | 22:00
| Rajendrapur | 136 | 24:00 | 118 | 15:00 | Bhandaria | 132 | 1:00 | 120 | 19:30
| Valuka | 126 | 7:00 | 114 | 19:30 | Ishurdi | 136 | 17:00 | 131 | 21:00
| Tangail | 135 | 6:00 | 125 | 21:00 | Ruppur Paromanobik | 135 | 7:00 | 130 | 21:00
| Mymensing | 129 | 7:00 | 118 | 21:00 | Natore | 135 | 17:00 | 126 | 19:00
| Kishorganj | 127 | 6:00 | 119 | 19:00 | Bogra | 136 | 16:00 | 127 | 20:00
| Netrokona | 128 | 8:00 | 114 | 22:00 | Noagaon | 131 | 16:00 | 122 | 21:00
| Jamalpur | 138 | 5:00 | 119 | 23:00 | Rajshahi | 133 | 18:00 | 125 | 21:00
| Sherpur | 139 | 9:00 | 119 | 23:00 | Rajshahi New | 133 | 18:00 | 126 | 21:00
| Srimongal | 135 | 5:00 | 129 | 0.77083 | C.Nawabganj | 132 | 18:00 | 123 | 21:00
| Shahjibazar | 133 | 6:00 | 127 | 0.77083 | Amnura | 133 | 18:00 | 123 | 21:00
| Fenchuganj | 134 | 6:00 | 129 | 0.83333 | Pabna | 133 | 17:00 | 128 | 21:00
| Khulawara | 133 | 4:00 | 129 | 0.79167 | Shahjadpur | 139 | 14:00 | 135 | 21:00
| Sylhet | 132 | 7:00 | 126 | 0.875 | Serajganj | 133 | 18:30 | 127 | 21:00
| Chatak | 130 | 4:00 | 124 | 19:30 | Niyamatpur | 129 | 16:00 | 117 | 21:00
| Sunamganj | 130 | 5:00 | 121 | 0.83333 | Joypurhat | 131 | 17:00 | 117 | 21:00
| Biani Bazar | 131 | 9:00 | 122 | 0.79167 | Sherpur(Bogura) | 134 | 14:00 | 126 | 19:30
| Comilla(s) | 128 | 5:00 | 120 | 19:00 | Mohastangor | 134 | 13:00 | 124 | 21:00
| Comilla(n) | 141 | 21:00 | 133 | 9:00 | Rangpur | 126 | 16:00 | 115 | 21:00
| Chandpur | 136 | 17:00 | 130 | 9:00 | Lalmonirhat | 125 | 6:00 | 112 | 19:30
| Feni | 139 | 19:00 | 130 | 7:00 | Saidpur | 129 | 6:00 | 112 | 19:30
| Chowmuhani | 139 | 19:30 | 126 | 7:00 | Purbasadipur | 124 | 6:00 | 109 | 21:00
| Ashuganj | 134 | 7:00 | 130 | 1:00 | Thakurgaon | 124 | 7:00 | 107 | 19:30
| Daudkandi | 138 | 19:30 | 129 | 10:00 | Palashbari | 126 | 17:00 | 115 | 21:00
| B.Baria | 129 | 7:00 | 123 | 19:30 | Barapukuria | 133 | 17:00 | 125 | 20:00
| Ramganj | 138 | 20:00 | 124 | 19:00 | Panchagar | 123 | 7:00 | 105 | 21:00
| Chaddagram | 139 | 19:00 | 130 | 9:00 | Joldhaka | 127 | 18:00 | 111 | 20:00
| PHP | 137 | 19:30 | 127 | 3:00 | Kurigram | 124 | 6:00 | 110 | 20:00
| Madanhat | 138 | 18:30 | 133 | 9:00

## L-Curve
Date | 2020-08-24
.
TIME | E-W INT.(Export) | EAST GRID | WEST GRID | TOTAL |  |  | DAILY LOAD CURVE
0:00 | 243 | 6984 | 4221 | 11205 |  |  |  | QF-LDC-12
0:30 | 212.5 | 6927 | 4003.5 | 10930.5 | Date: | 2020-08-24
1:00 | 182 | 6870 | 3786 | 10656
1:30 | 163.5 | 6822 | 3679 | 10501
2:00 | 145 | 6774 | 3572 | 10346
2:30 | 147.5 | 6702 | 3541.5 | 10243.5 | [5 empty] | Gen. at Eve. Peak | 11975 | 11975 MW (19:30 )
3:00 | 150 | 6630 | 3511 | 10141 | [6 empty] | 19:30
3:30 | 148 | 6564 | 3441 | 10005 | [5 empty] | Gen. at Day Peak | 10151.1 | 10151.1 MW (12:00 )
4:00 | 146 | 6498 | 3371 | 9869 | [6 empty] | 12:00
4:30 | 158 | 6452.5 | 3357 | 9809.5 | [5 empty] | Highest Generation | 11975
5:00 | 170 | 6407 | 3343 | 9750 | [6 empty] | 19:30
5:30 | 259.5 | 6089.75 | 3237.1 | 9326.85
6:00 | 349 | 5772.5 | 3131.2 | 8903.7
6:30 | 376 | 5622.8 | 3132.95 | 8755.75
7:00 | 403 | 5473.1 | 3134.7 | 8607.8
7:30 | 409 | 5483 | 3109.4 | 8592.4
8:00 | 415 | 5492.9 | 3084.1 | 8577
8:30 | 447.5 | 5684.3 | 3122.7 | 8807
9:00 | 480 | 5875.7 | 3161.3 | 9037
9:30 | 446 | 6112.7 | 3173.6 | 9286.3
10:00 | 412 | 6349.7 | 3185.9 | 9535.6
10:30 | 429 | 6564.9 | 3188.9 | 9753.8
11:00 | 446 | 6780.1 | 3191.9 | 9972
11:30 | 459 | 6771.65 | 3289.9 | 10061.55
12:00 | 472 | 6763.2 | 3387.9 | 10151.1
12:30 | 495 | 6779.75 | 3505.05 | 10284.8
13:00 | 518 | 6796.3 | 3622.2 | 10418.5
13:30 | 534 | 6773.85 | 3623.9 | 10397.75
14:00 | 550 | 6751.4 | 3625.6 | 10377
14:30 | 557.5 | 6848.5 | 3684.4 | 10532.9
15:00 | 565 | 6945.6 | 3743.2 | 10688.8
15:30 | 591.5 | 6925.75 | 3744.2 | 10669.95
16:00 | 618 | 6905.9 | 3745.2 | 10651.1
16:30 | 569 | 6739.1 | 3581.2 | 10320.3
17:00 | 520 | 6572.3 | 3417.2 | 9989.5
17:30 | 530 | 6378.35 | 3339.7 | 9718.05
18:00 | 540 | 6184.4 | 3262.2 | 9446.6
18:30 | 378.5 | 6833.7 | 3664.6 | 10498.3
19:00 | 217 | 7483 | 4067 | 11550
19:30 | 157 | 7690 | 4285 | 11975
20:00 | 122 | 7515 | 4313 | 11828 |  |  |  | Executive Engineer
20:30 | 164 | 7501 | 4328 | 11829 |  |  |  | Network Operation Division
21:00 | 206 | 7487 | 4343 | 11830
21:30 | 195.5 | 7402 | 4317.5 | 11719.5
22:00 | 185 | 7317 | 4292 | 11609 |  |  |  |  | Page 6 of 7
22:30 | 229.5 | 7206.5 | 4283 | 11489.5
23:00 | 274 | 7096 | 4274 | 11370
23:30 | 258.5 | 7040 | 4247.5 | 11287.5
24:00 | 243 | 6984 | 4221 | 11205
11975 MW (19:30 )
10151.1 MW (12:00 )

## En-Curve
DAILY ENERGY CURVE
Date | 2020-08-24 |  | Energy | 249264752
[10 empty] | 2020-08-24 | [5 empty] | QF-LDC-11
TIME | GAS | HVDC | P.GEN(GAS). | P.GEN(OIL). | COAL | HYDRO | OIL | SHORTAGE | TRIPURA
0:00 | 3015 | 933 | 2082 | 3562 | 771 | 75 | 734 | 0 | 144
0:30 | 3084.5 | 925.5 | 2153.5 | 3263 | 720 | 77.5 | 617 | 0 | 145 | Date: | 2020-08-24
1:00 | 3154 | 918 | 2225 | 2964 | 669 | 80 | 500 | 0 | 146
1:30 | 3158.5 | 917.5 | 2234 | 2853.5 | 664 | 79.5 | 450 | 0 | 144 | [7 empty] | Total Energy | 249.2648 | Total Energy Gen 249.265 MKWHr Energy Not Served 0.000 MKWHr Energy Requirement 249.265 MKWHr
2:00 | 3163 | 917 | 2243 | 2743 | 659 | 79 | 400 | 0 | 142 | [7 empty] | Energy not Served | 0
2:30 | 3180 | 920.5 | 2216 | 2687.5 | 654 | 79 | 365.5 | 0 | 141 | [7 empty] | Energy Requirement | 249.2648
3:00 | 3197 | 924 | 2189 | 2632 | 649 | 79 | 331 | 0 | 140
3:30 | 3215 | 924 | 2194.5 | 2512.5 | 644 | 78.5 | 298.5 | 0 | 138 | [6 empty] | Shortage
4:00 | 3233 | 924 | 2200 | 2393 | 639 | 78 | 266 | 0 | 136
4:30 | 3253.5 | 924 | 2206.5 | 2317 | 634 | 77.5 | 266 | 0 | 131
5:00 | 3274 | 924 | 2213 | 2241 | 629 | 77 | 266 | 0 | 126
5:30 | 3245 | 924 | 2135.5 | 2000 | 619 | 76.5 | 205.5 | 0 | 121
6:00 | 3216 | 924 | 2058 | 1759 | 609 | 76 | 145 | 0 | 116
6:30 | 3204.5 | 924.5 | 2043.5 | 1657.5 | 599 | 76.5 | 132.5 | 0 | 113 |  |  |  |  | Coal
7:00 | 3193 | 925 | 2029 | 1556 | 589 | 77 | 120 | 0 | 110
7:30 | 3201 | 924.5 | 1994.5 | 1558.5 | 594 | 76.5 | 120 | 0 | 111 |  |  |  | Oil |  |  |  | ,
8:00 | 3209 | 924 | 1960 | 1561 | 599 | 76 | 120 | 0 | 112
8:30 | 3246 | 924 | 2024 | 1672 | 604 | 76 | 128 | 0 | 112
9:00 | 3283 | 924 | 2088 | 1783 | 609 | 76 | 136 | 0 | 112
9:30 | 3265 | 924 | 2100.5 | 2018.5 | 609 | 76.5 | 153 | 0 | 117
10:00 | 3247 | 924 | 2113 | 2254 | 609 | 77 | 170 | 0 | 122
10:30 | 3220.5 | 924 | 2065 | 2488.5 | 609 | 77 | 219.5 | 0 | 128
11:00 | 3194 | 924 | 2017 | 2723 | 609 | 77 | 269 | 0 | 134
11:30 | 3177.5 | 923.5 | 2064.5 | 2776.5 | 609 | 77.5 | 272 | 0 | 134
12:00 | 3161 | 923 | 2112 | 2830 | 609 | 78 | 275 | 0 | 134
12:30 | 3119.5 | 923.5 | 2128 | 2928 | 609 | 78.5 | 340.5 | 0 | 136
13:00 | 3078 | 924 | 2144 | 3026 | 609 | 79 | 406 | 0 | 138
13:30 | 3078 | 924 | 2144 | 3026 | 609 | 79 | 406 | 0 | 138
14:00 | 3078 | 924 | 2144 | 3026 | 609 | 79 | 406 | 0 | 138
14:30 | 3012.5 | 924 | 2113.5 | 3202 | 619 | 77 | 450.5 | 0 | 141
15:00 | 2947 | 924 | 2083 | 3378 | 629 | 75 | 495 | 0 | 144
15:30 | 2920.5 | 924 | 2046 | 3403 | 634 | 75 | 507 | 0 | 150
16:00 | 2894 | 924 | 2009 | 3428 | 639 | 75 | 519 | 0 | 156
16:30 | 2868.5 | 924 | 1921 | 3214 | 639 | 75 | 526 | 0 | 148
17:00 | 2843 | 924 | 1833 | 3000 | 639 | 75 | 533 | 0 | 140
17:30 | 2839.5 | 924 | 1733.5 | 2834 | 639.5 | 75 | 550 | 0 | 121
18:00 | 2836 | 924 | 1634 | 2668 | 640 | 75 | 567 | 0 | 102
18:30 | 2946.5 | 928 | 1903.5 | 3208.5 | 665 | 75 | 640.5 | 0 | 131
19:00 | 3057 | 932 | 2173 | 3749 | 690 | 75 | 714 | 0 | 160
19:30 | 3004 | 932 | 2087 | 4241 | 772 | 75 | 716 | 0 | 148
20:00 | 2978 | 933 | 2067 | 4141 | 771 | 75 | 731 | 0 | 132
20:30 | 2987 | 932.5 | 2086.5 | 4099.5 | 771 | 75 | 738.5 | 0 | 139
21:00 | 2996 | 932 | 2106 | 4058 | 771 | 75 | 746 | 0 | 146
21:30 | 3010 | 932 | 2100 | 3949.5 | 771 | 75 | 746 | 0 | 136
22:00 | 3024 | 932 | 2094 | 3841 | 771 | 75 | 746 | 0 | 126
22:30 | 3032.5 | 933 | 2105.5 | 3701.5 | 771 | 75 | 740 | 0 | 131
23:00 | 3041 | 934 | 2117 | 3562 | 771 | 75 | 734 | 0 | 136
23:30 | 3028 | 933.5 | 2099.5 | 3562 | 771 | 75 | 734 | 0 | 140 | Max Temp. in Dhaka |  | 34.3° C
24:00 | 3015 | 933 | 2082 | 3562 | 771 | 75 | 734 | 0 | 144
Executive Engineer
Network Operation Division
Page 5 of 7
GAS
Oil
HVDC
COAL
HYDRO
Total Energy Gen 249.265 MKWHr Energy Not Served 0.000 MKWHr Energy Requirement 249.265 MKWHr
Note on W13: Author:

## Generation
g | 2020-08-24
Si No | Unit | 1:00 | 2:00 | 3:00 | 4:00 | 5:00 | 6:00 | 7:00 | 8:00 | 9:00 | 10:00 | 11:00 | 12:00 | 13:00 | 14:00 | 15:00 | 16:00 | 17:00 | 18:00 | 18:30 | 19:00 | 19:30 | 20:00 | 21:00 | 22:00 | 23:00 | 24:00 | KWH
1 | Karnaphuli Hydro PP Unit-1, 2 & 3 | 45 | 44 | 44 | 43 | 42 | 41 | 42 | 41 | 41 | 42 | 42 | 43 | 44 | 40 | 40 | 40 | 40 | 40 |  | 40 | 40 | 40 | 40 | 40 | 40 | 40 | 902040
2 | Karnaphuli Hydro PP Unit-4 & 5 | 35 | 35 | 35 | 35 | 35 | 35 | 35 | 35 | 35 | 35 | 35 | 35 | 35 | 35 | 35 | 35 | 35 | 35 |  | 35 | 35 | 35 | 35 | 35 | 35 | 35 | 836000
3 | Chattogram TPP-1
4 | Chattogram TPP-2
5 | Raozan 25 MW PP | [9 empty] | 6 | 25 | 25 | 25 | 25 | 25 | 25 | 25 | 25 |  | 25 | 25 | 25 | 25 | 25 | 25 | 25 | 383662
| Teknaf 20MW PP (Solartech) | [5 empty] | 0.4 | 5.8 | 9.5 | 16.8 | 11.8 | 11.6 | 14.3 | 5.8 | 7.4 | 5.9 | 3.8 | 1.1 | 0.3 | [8 empty] | 98010
6 | Sikalbaha 225MW CCPP (Gas) | 151 | 151 | 151 | 151 | 151 | 151 | 151 | 151 | 151 | 151 | 151 | 152 | 111 | 111 | 111 | 111 | 111 | 111 |  | 111 | 111 | 111 | 111 | 111 | 110 | 110 | 3093664
7 | Sikalbaha 225MW CCPP(Oil)
8
9 | Sikalbaha 150MW GTPP | 140 | 139 | 140 | 145 | 141 | 139 | 105 | 110 | 140 | 145 | 141 | 141 | 104 | 70 | 110 | 105 | 105 | 105 |  | 105 | 104 | 105 | 104 | 104 | 104 | 104 | 2835576
10 | Sikalbaha 150MW GTPP(Oil)
| Dohazari -Kalaish 100 MW Peaking | [12 empty] | 34 | 34 | 32 | 32 | 51 | 51 |  | 102 | 102 | 102 | 102 | 102 | 102 | 102 | 801028
12 | Hathazari 100 MW peaking PP
| Sikalbaha 105 MW PP (Baraka Sikalbaha) | [25 empty] | 0 | 0
| Daudkandi 200 MW PP (B.Trac) | [19 empty] | 70 | 150 | 120 | 80 | 66 | 40 |  | 401664
14 | Titas 50 MW Peaking PP | [13 empty] | 38 | 41 | 50 | 44 | 42 |  | 42 | 42 | 42 | 42 | 42 | 42 | 42 | 434696
15 | 210 MW Siddhirgonj TPP
16 | Siddhirgonj 2*120 MW GTPP
17 | Siddhirganj 335 MW CCPP | [25 empty] | 0 | 0
18 | Kodda 300 MW PP Unit-2 (Summit) | 300 | 286 | 286 | 286 | 286 | 95 | 75 | 65 | 92 | 238 | 281 | 286 | 286 | 288 | 298 | 300 | 296 | 286 |  | 286 | 289 | 293 | 300 | 300 | 300 | 300 | 6265198
19 | Ashuganj 195MW PP (APSCL-United) | 8 | 8 | 8 | 8 | 8 | 8 | 8 | 8 | 8 | 8 | 8 | 8 | 8 | 8 | 8 | 8 | 8 | 8 |  | 8 | 8 | 8 | 8 | 8 | 8 | 8 | 217454
20 | Ghorasal TPP (Unit-1&2) | 28 | 28 | 28 | 28 | 28 | 28 | 28 | 28 | 28 | 28 | 28 | 28 | 28 | 28 | 28 | 28 | 28 | 28 |  | 28 | 28 | 28 | 28 | 28 | 28 | 28 | 549000
21 | Ghorasal Repowered CCPP Unit-3
22 | Ghorasal Repowered CCPP Unit-4
23 | Ghorasal TPP Unit-5 | 110 | 110 | 110 | 110 | 110 | 110 | 110 | 110 | 110 | 110 | 110 | 110 | 110 | 110 | 110 | 110 | 110 | 110 |  | 110 | 110 | 110 | 110 | 110 | 110 | 110 | 2709000
24
25 | Ghorasal 365 MW CCPP Unit-7
26
28 | Ashuganj TPP Unit- 3
29 | Ashuganj TPP Unit- 4 | 70 | 70 | 70 | 70 | 70 | 70 | 70 | 70 | 70 | 70 | 70 | 70 | 70 | 70 | 70 | 70 | 70 | 70 |  | 70 | 70 | 70 | 70 | 70 | 70 | 70 | 1682150
30 | Ashuganj TPP Unit- 5
32 | Ashuganj 50 MW PP | [6 empty] | 5 | 5 | 5 | 5 | 5 | 5 | 5 | 5 | 5 | 5 | 5 | 5 |  | 5 | 5 | 5 | 5 | 5 | 5 | 5 | 140976
33 | Ashuganj 225 MW CCPP | 128 | 126 | 126 | 132 | 134 | 138 | 138 | 134 | 129 | 134 | 146 | 142 | 135 | 138 | 130 | 139 | 149 | 156 |  | 143 | 145 | 145 | 156 | 169 | 169 | 171 | 3447000
34 | Ashuganj 450 MW CCPP(South) | 220 | 220 | 220 | 220 | 220 | 220 | 220 | 220 | 200 | 200 | 200 | 200 | 200 | 205 | 185 | 185 | 185 | 185 |  | 185 | 180 | 180 | 180 | 180 | 180 | 175 | 4874000
| Ashuganj 450 MW CCPP(North) | 270 | 270 | 270 | 270 | 270 | 270 | 270 | 270 | 270 | 270 | 270 | 270 | 270 | 270 | 270 | 240 | 240 | 255 |  | 300 | 280 | 280 | 280 | 280 | 280 | 280 | 6751100
35 | Ashuganj 55 MW PP (Precision) | [25 empty] | 0 | 0
36 | Chandpur 150 MW CCPP | 96 | 96 | 96 | 96 | 96 | 96 | 96 | 96 | 96 | 96 | 96 | 94 | 96 | 94 | 94 | 95 | 94 | 96 |  | 94 | 96 | 96 | 96 | 96 | 94 | 94 | 2273510
37 | Tongi 80 MW GTPP
38 | Haripur GTPP
39 | Haripur 412 MW CCPP | 349 | 352 | 359 | 356 | 368 | 343 | 343 | 347 | 386 | 369 | 352 | 348 | 357 | 357 | 353 | 344 | 341 | 341 |  | 377 | 341 | 341 | 340 | 349 | 355 | 345 | 8594430
40 | Meghnaghat 450 MW CCPP(MPL) | 420 | 420 | 420 | 420 | 420 | 400 | 400 | 400 | 370 | 420 | 420 | 420 | 450 | 380 | 380 | 380 | 320 | 300 |  | 450 | 450 | 450 | 450 | 450 | 450 | 450 | 9064250
41 | Haripur 360MW CCPP(HPL) | 356 | 355 | 354 | 353 | 357 | 308 | 279 | 279 | 348 | 347 | 345 | 347 | 349 | 304 | 344 | 303 | 303 | 253 |  | 349 | 325 | 303 | 303 | 273 | 273 | 273 | 7643000
42 | RPCL 210MW CCPP | 125 | 126 | 143 | 143 | 157 | 157 | 157 | 156 | 156 | 120 | 120 | 120 | 101 | 102 | 102 | 101 | 123 | 122 |  | 121 | 123 | 122 | 122 | 122 | 123 | 124 | 2993240
43
44 | Fenchugonj CCPP Phase-1 | 60 | 60 | 60 | 60 | 60 | 60 | 60 | 60 | 60 | 60 | 60 | 60 | 60 | 60 | 60 | 60 | 60 | 60 |  | 60 | 60 | 60 | 60 | 60 | 60 | 60 | 1423000
45 | Fenchugonj CCPP Phase-2 | 30 | 30 | 30 | 30 | 30 | 30 | 30 | 30 | 30 | 30 | 30 | 30 | 30 | 30 | 30 | 30 | 28 | 30 |  | 28 | 28 | 28 | 30 | 30 | 30 | 30 | 722400
46 | Shajibazar 330 MW CCPP | 206 | 208 | 208 | 216 | 208 | 197 | 202 | 218 | 207 | 210 | 206 | 195 | 197 | 210 | 140 | 140 | 140 | 140 |  | 140 | 142 | 143 | 142 | 140 | 142 | 142 | 4176000
47 | Shahjibazar GTPP Unit- 8 & 9 | 64 | 64 | 64 | 64 | 64 | 64 | 64 | 63 | 63 | 63 | 63 | 63 | 63 | 40 | 40 | 40 | 40 | 40 |  | 67 | 64 | 64 | 64 | 63 | 64 | 65 | 1421472
48 | Shahjibazar 86MW PP (Shahjibazar) | 85 | 85 | 85 | 85 | 85 | 85 | 85 | 85 | 85 | 84 | 85 | 85 | 85 | 85 | 85 | 85 | 85 | 20 |  | 85 | 85 | 85 | 85 | 85 | 85 | 85 | 1981440
49 | Shahjibazar 50MW PP (EPL)
50 | Sylhet 225 MW CCPP | 80 | 80 | 80 | 80 | 80 | 80 | 80 | 80 | 80 | 80 | 81 | 81 | 80 | 81 | 80 | 81 | 80 | 80 |  | 80 | 80 | 80 | 80 | 80 | 80 | 80 | 1929240
51 | Sylhet 20 MW GTPP | 18 | 18 | 18 | 18 | 18 | 18 | 18 | 18 | 18 | 18 | 18 | 18 | 18 | 18 | 18 | 18 | 18 | 18 |  | 18 | 18 | 18 | 18 | 18 | 18 | 18 | 414000
52 | Sylhet 50MW PP (EPL)
53 | Sylhet 10MW PP (Desh) | 10 | 10 | 10 | 10 | 10 | 10 | 10 | 10 | 10 | 10 | 9 | 9 | 9 | 9 | 9 | 9 | 9 | 9 |  | 9 | 9 | 9 | 9 | 9 | 9 | 9 | 224460
54 | Hobiganj 11MW PP Cofidence-E |  |  |  | 2 | 8 | 8 | 8 | 5 | 5 | 5 | 5 | 5 | 5 | 5 | 5 | 5 | 5 | 5 |  | 5 | 8 | 8 | 8 | 8 | 8 | 8 | 127000
55 | Fenchugonj 51 MW PP (Barakatullah) | 50 | 50 | 50 | 50 | 50 | 50 | 50 | 50 | 50 | 44 | 44 | 44 | 47 | 50 | 50 | 50 | 50 | 50 |  | 50 | 50 | 50 | 50 | 50 | 50 | 50 | 1179000
56 | Shahjahanulla 25 MW PP | 24 | 24 | 24 | 24 | 24 | 24 | 24 | 16 | 16 | 16 | 16 | 16 | 16 | 16 | 16 | 16 | 16 | 16 |  | 16 | 16 | 16 | 16 | 16 | 16 | 24 | 435542
57 | Bibiana-II 341 MW CCPP (Summit) | 295 | 300 | 305 | 305 | 310 | 300 | 295 | 300 | 315 | 305 | 300 | 290 | 280 | 295 | 300 | 300 | 280 | 280 |  | 300 | 270 | 270 | 280 | 290 | 300 | 280 | 7301000
Bibiyana South 400 MW
58 | Nababganj 55 MW PP (Southern power ) | 17 | 17 | 17 | 17 |  |  |  |  | 17 | 45 | 55 | 55 | 55 | 55 | 55 | 55 | 55 | 55 |  | 55 | 55 | 55 | 55 | 55 | 55 | 55 | 904577
59 | Sikalbaha 51 MW PP(Energis)
60 | Barabkunda 22 MW PP (Regent) | 17 | 20 | 20 | 20 | 20 | 18 | 18 | 18 | 18 | 18 | 18 | 18 | 20 | 20 | 20 | 18 | 19 | 20 |  | 20 | 20 | 20 | 20 | 20 | 20 | 20 | 445968
61 | Narshingdi 22 MW PP (Doreen) | 19 | 19 | 19 | 19 | 19 | 19 | 19 | 19 | 19 | 19 | 19 | 19 | 19 | 19 | 19 | 19 |  | 19 |  | 19 | 19 |  |  | 19 | 19 | 0 | 201828
62 | Tangail 22 MW PP (Doreen) | 17 | 17 | 17 | 17 | 17 | 17 | 17 | 17 | 17 | 17 | 17 | 17 | 17 | 17 | 17 | 17 | 17 | 17 |  | 17 | 17 | 17 | 17 | 17 | 17 | 17 | 354168
63 | Impoprt (Tripura) | 146 | 142 | 140 | 136 | 126 | 116 | 110 | 112 | 112 | 122 | 134 | 134 | 138 | 144 | 144 | 156 | 140 | 102 |  | 160 | 148 | 132 | 146 | 126 | 136 | 144 | 3257280
64 | Malancha, Ctg. EPZ (United) | 42 | 42 | 24 | 42 | 42 | 42 | 32 | 9 | 4 | 4 | 9 | 9 | 13 | 5 | 2 | 5 | 17 | 15 |  | 20 | 23 | 23 | 38 | 41 | 42 | 40 | 540480
65 | Feni 22MW PP (Doreen) | 21 | 21 | 21 | 21 | 21 | 21 | 21 | 21 | 18 | 18 | 18 | 18 | 18 | 18 | 21 |  | 20 | 21 |  |  |  |  | 19 | 13 | 13 | 13 | 392328
66 | Feni 11 MW PP (Doreen) | 8 | 8 | 8 | 8 | 8 | 8 | 8 | 8 | 8 | 8 | 8 | 8 | 8 | 8 | 11 |  |  | 5 |  |  |  |  | 5 | 5 | 11 | 11 | 169560
67 | Jangalia 33MW PP (Summit) | 25 | 25 | 25 | 25 | 25 | 25 | 25 | 25 | 25 | 25 | 25 | 25 | 25 | 25 | 25 | 28 | 28 | 33 |  | 33 | 33 | 33 | 33 | 33 | 33 | 33 | 669000
68 | Cumilla 25 MW PP (Summit) | 21 | 21 | 21 | 21 | 21 | 21 | 17 | 15 | 12 | 12 | 12 | 18 | 18 | 18 | 20 | 20 | 20 | 18 |  | 20 | 20 | 20 | 20 | 20 | 20 | 21 | 472880
69 | Summit Ashulia | 25 | 25 | 25 | 25 | 25 | 25 | 25 | 25 | 25 | 25 | 25 | 25 | 25 | 25 | 25 | 25 | 25 | 25 |  | 25 | 25 | 25 | 25 | 25 | 25 | 25 | 600000
70 | Summit Madhabdi | 30 | 30 | 30 | 30 | 30 | 30 | 30 | 30 | 30 | 29 | 29 | 29 | 29 | 28 | 28 | 28 | 28 | 28 |  | 20 | 24 | 29 | 29 | 29 | 29 | 29 | 661320
71 | Maona 33 MW PP(Summit) | 33 | 33 | 33 | 33 | 33 | 33 | 33 | 33 | 33 | 33 | 33 | 33 | 33 | 33 | 33 | 33 | 33 | 33 |  | 33 | 33 | 33 | 33 | 33 | 33 | 33 | 814200
72 | Rupganj 33 MW PP(Summit) | 33 | 33 | 33 | 33 | 33 | 33 | 33 | 33 | 33 | 33 | 33 | 16 | 25 | 25 | 25 | 25 | 25 | 25 |  | 25 | 33 | 33 | 33 | 33 | 33 | 16 | 711800
73 | Ghorashal 108MW PP (Regent) | 96 | 97 | 97 | 98 | 97 | 97 | 97 | 97 | 97 | 90 | 90 | 90 | 92 | 96 | 95 | 94 | 94 | 95 |  | 94 | 94 | 94 | 95 | 95 | 93 | 92 | 2241454
| Feni Lanka Power | 77 | 25 | [8 empty] | 17 | 114 | 114 | 114 | 114 | 114 | 114 | 17 |  | 114 | 114 | 114 | 114 | 114 | 114 | 114 | 1494540
| Chowmuhani 113 MW | 51 | 57 | 56 | 57 | 56 | 17 | 17 | 17 | 42 | 56 | 57 | 56 | 56 | 56 | 56 | 56 | 56 | 56 |  | 56 | 56 | 56 | 57 | 56 | 56 | 57 | 1250760
76 | Siddhirganj Desh
77 | Siddhirganj 100 PP(Dutch Bangla) | 99 | 95 | 99 | 99 | 93 | 50 | 24 | 24 | 40 | 90 | 97 | 96 | 95 | 95 | 95 | 95 | 95 | 95 |  | 95 | 95 | 95 | 95 | 95 | 96 | 95 | 2088960
78 | Gazipur 52 MW PP | [17 empty] | 16 |  | 52 | 52 | 52 | 52 | 52 | 52 | 52 | 329496
79 | Kodda 150MW PP | 149 | 149 | 115 | 98 | 98 | 25 |  |  | 16 | 50 | 149 | 149 | 149 | 149 | 149 | 149 | 149 | 149 |  | 149 | 149 | 149 | 149 | 149 | 149 | 149 | 2855040
80 | Jamalpur 95 MW PP(Powerpac) | 90 | 90 | 90 | 90 | 82 | 82 | 48 | 48 | 62 | 72 | 72 | 64 | 64 | 64 | 64 | 72 | 64 | 72 |  | 72 | 72 | 72 | 72 | 72 | 72 | 72 | 1728960
81 | Jangalia 52 MW PP (Lakdanavi) | 43 | 43 | 30 | [6 empty] | 12 | 38 | 43 | 43 | 34 | 43 | 43 | 43 | 25 |  | 36 | 43 | 43 | 43 | 43 | 43 | 43 | 717278
| Gazipur 100 MW PP | [9 empty] | 47 | 105 | 105 | 105 | 105 | 105 | 88 | 105 | 105 |  | 105 | 105 | 105 | 105 | 105 | 105 | 105 | 1497828
| Kaptai 7 MW Solar PP | [5 empty] | 0.1 | 1.2 | 2.8 | 4 | 4.5 | 4.2 | 4.4 | 1.3 | 3.6 | 1.1 | 0.2 | [10 empty] | 29761
| Jodiac Power | [25 empty] | 0 | 5315
| Karnaphuli Power Ltd. | [25 empty] | 0 | 0
82 | Madanganj 102 PP(Summit) | 95 | 94 | 94 | 94 | 94 | 94 | 78 | 86 | 94 | 94 | 94 | 94 | 94 | 94 | 94 | 94 | 80 | 85 | [5 empty] | 11 | 55 | 64 | 1805664
83 | Pagla (DPA )
84 | B.Baria (Aggreko) 85MW
85 | Keraniganj 100 MW PP (Powerpac) | [8 empty] | 1 | 26 | 50 | 50 | 50 | 50 | 50 | 54 | 54 | 50 |  | 55 | 100 | 100 | 100 | 25 | 28 | 26 | 805050
86 | Meghnaghat CCPP(Summit) | 150 | 143 | 150 | 150 | 147 | 140 | 145 | 150 | 150 | 140 | 150 | 140 | 150 | 130 | 140 | 130 | 130 | 130 |  | 155 | 130 | 135 | 145 | 150 | 145 | 130 | 3461876
87 | Meghnaghat 100 MW(IEL) | 8 | 27 | 100 | 100 | 100 | 100 | 75 | 75 | 88 | 100 | 100 | 100 | 100 | 100 | 100 | 100 | 100 | 100 |  | 100 | 100 | 100 | 100 | 100 | 100 | 100 | 2215680
| Meghnaghat 104 MW PP (OPCL) | 17 | 17 | 17 | 17 | 17 | 17 | 17 | 17 | 17 | 26 | 17 | 17 | 17 | 17 | 17 | 17 | 17 | 17 |  | 17 | 17 | 17 | 17 | 17 | 17 | 17 | 432960
88 | Ghorashal 78.5 MW PP(MAX) | 68 | 68 | 68 | 68 | 68 | 68 | 68 | 67 | 66 | 65 | 64 | 64 | 63 | 63 | 63 | 63 | 62 | 63 |  | 64 | 64 | 64 | 65 | 65 | 66 | 68 | 1513120
90 | Ashuganj 53MW PP (United)
91 | Juldah 100 MW Unit-1 (Acorn) | [12 empty] | 40 | 66 | 66 | 80 | 70 | 10 |  | 60 | 60 | 60 | 40 | 20 |  | 0 | 481440
92 | Fenchuganj 44MW (Energyprima) | 43 | 43 | 43 | 43 | 43 | 43 | 43 | 44 | 44 | 44 | 44 | 44 | 44 | 43 | 43 | 40 | 43 | 43 |  | 43 | 43 | 43 | 40 | 43 | 43 | 43 | 1030032
93 | Ashuganj 51 MW PP (Midland) | 51 | 51 | 51 | 51 | 51 | 51 | 51 | 51 | 51 | 51 | 51 | 51 | 51 | 51 | 51 | 51 | 51 | 51 |  | 51 | 51 | 51 | 51 | 51 | 51 | 51 | 1259303
94 | Gagnagar 102 MW PP (Digital Power) | 102 | 102 | 102 | 102 | 102 | 40 | 24 | 24 | 48 | 102 | 102 | 102 | 102 | 102 | 102 | 102 | 102 | 94 |  | 66 | 66 | 66 | 66 | 66 | 66 | 66 | 1993104
95 | Patenga 50MW PP (Baraka) | 50 | 50 | [7 empty] | 18 | 50 | 50 | 50 | 50 | 50 | 50 | 48 | 48 |  | 50 | 50 | 50 | 50 | 50 | 50 | 50 | 854400
96 | Chattogram 108 MW PP (ECPV) | 97 | 97 | 97 | 48 | [5 empty] | 37 | 70 | 88 | 90 | 91 | 90 | 91 | 90 | 91 |  | 97 | 97 | 97 | 97 | 97 | 97 | 97 | 1669440
97 | Katpotti 52 MW PP (Sinha) | 41 | 41 | [7 empty] | 5 | 41 | 41 | 41 | 41 | 41 | 41 | 41 | 41 | [5 empty] | 9 | 41 | 41 | 549984
98 | Bosila 108MW PP(CLC) | [25 empty] | 0 | 0
99 | Madanganj-55 MW PP(Summit) | 55 | 55 | 55 | 55 | 55 | 15 | 15 | 15 | 20 | 41 | 41 | 41 | 41 | 41 | 41 | 41 | 41 | 55 |  | 55 | 55 | 55 | 55 | 55 | 55 | 55 | 1093403
100 | Manikganj 55 MW PP (Northern) | 55 | 55 | 55 | 17 | 17 | 55 | 35 | 55 | 55 | 55 | 55 | 55 | 55 | 55 | 55 | 55 | 55 | 55 |  | 55 | 55 | 55 | 55 | 55 | 55 | 55 | 1180445
101 | Kushiara 163 MW CCPP (KP) | 163 | 163 | 130 | 130 | 130 | 100 | 100 | 100 | 163 | 163 | 130 | 163 | 163 | 130 | 130 | 130 | 110 | 110 |  | 130 | 110 | 110 | 110 | 110 | 110 | 110 | 3274363
102 | Sarishabari 3 MW Solar Plant | [6 empty] | 0.1 | 0.6 | 0.9 | 1.4 | 1.3 | 2.5 | 1.2 | 1.4 | 1.6 | 0.9 | 0.2 | 0.1 | [8 empty] | 13900
103 | Kamalaghat 54 MW PP(Banco Energy) | 53 | 53 | 53 | 53 | 53 | 17 | 17 | 17 | 53 | 35 | 53 | 53 | 53 | 53 | 53 | 53 | 53 | 53 |  | 53 | 53 | 53 | 53 | 53 | 53 | 53 | 1189080
104 | Keranigonj 300 MW PP (APR) | [19 empty] | 291 | 306 | 286 | 255 | 208 | 208 | 155 | 1293316
105 | Bramhangoan 100 MW PP (Aggreko) | [19 empty] | 93 | 80 | 50 | 50 |  |  |  | 195224
106 | Mymensingh 200 MW PP (United) | 192 | 192 | 192 | 192 | 200 | 200 | 200 | 200 | 200 | 191 | 191 | 200 | 200 | 200 | 200 | 200 | 200 | 200 |  | 180 | 180 | 180 | 200 | 190 | 2 | 0 | 4288800
112 | Aurahati 100MW PP (Aggreko) | [14 empty] | 102 | 98 | 27 | 27 |  | 100 | 82 | 51 | 52 |  |  | 0 | 448512
114 | Kodda 149 MW PP Unit-1 (Summit) | 131 | 132 | 132 | 132 | 132 | 132 | 131 | 133 | 133 | 132 | 132 | [11 empty] | 40 | 113 | 133 | 133 | 1942560
115 | Juldah 100 MW PP Unit-3 (Acorn) | 100 | 100 | 100 | 100 | 100 | 100 | 100 | 100 | 100 | 100 | 90 | 100 | 100 | 100 | 90 | 90 | 100 | 100 |  | 100 | 100 | 100 | 100 | 100 | 100 | 100 | 2377920
116 | Chandpur 200MW (Desh energy) | [12 empty] | 25 | 90 | 150 | 200 | 50 | 50 |  | 74 | 200 | 190 | 150 | 150 | 150 | 150 | 1548000
117 | Ashuganj 150MW PP (Midland) | 100 | 50 | 10 | 10 | 10 | 10 | 10 | 10 | 10 | 13 | 55 | 40 | 10 | 10 | 10 | 10 | 10 | 10 |  | 10 | 50 | 40 | 10 | 10 | 10 | 10 | 650690
118 | Bibiyana-III 400 MW CCPP
| Jamalpur 115 MW PP (United) | 115 | 115 | 115 | 85 | 50 | 24 | 8 | 8 | 8 | 8 | 8 | 25 | 37 | 45 | 60 | 60 | 40 | 16 |  | 50 | 115 | 115 | 115 | 115 |  | 42 | 1375200
| Anwara 300 MW PP (United) | 252 | 252 | 252 | 252 | 252 | 252 | 217 | 217 | 251 | 252 | 253 | 253 | 253 | 253 | 269 | 271 | 271 | 197 |  | 300 | 307 | 305 | 287 | 290 | 290 | 290 | 6194945
| Juldah unit-2 (Acorn) | 100 | 100 | 100 | 100 | 100 | 100 | 100 | 100 | 100 | 90 | 100 | 90 | 90 | 100 | 100 | 100 | 85 | 70 |  | 100 | 100 | 100 | 100 | 100 | 100 | 100 | 2344320
120 | Eastern Zone Total | 6870 | 6774 | 6630 | 6498 | 6407 | 5772.5 | 5473.1 | 5492.9 | 5875.7 | 6349.7 | 6780.1 | 6763.2 | 6796.3 | 6751.4 | 6945.6 | 6905.9 | 6572.3 | 6184.4 |  | 7483 | 7690 | 7515 | 7487 | 7317 | 7096 | 6984 | 160242714
121
122
123 | Khulna 60MW
124 | Khulna 115 MW PP (KPCL-1 & 3)
125 | Khulna 115 PP MW (KPCL-2) | 115 | 99 | 115 | 115 | 99 | 115 | 115 | 115 | 115 | 115 | 115 | 115 | 115 | 115 | 115 | 115 | 115 | 115 |  | 115 | 115 | 115 | 115 | 115 | 115 | 115 | 2722560
126
127 | Khulna (Aggreeco) 55MW
128 | Faridpur 50 MW Peaking PP | [17 empty] | 6 |  | 22 | 23 | 23 | 19 | 16 | 14 | 13 | 103200
| Khulna 225 MW CCPP | 130 | 120 | 120 | 120 | 120 | 120 | 120 | 120 | 120 | 120 | 120 | 120 | 120 | 120 | 150 | 165 | 155 | 140 |  | 140 | 140 | 140 | 180 | 200 | 190 | 190 | 3421440
129 | Rupsha 105 MW PP (Orion rupsha) | 28 | [10 empty] | 5 | 90 | 105 | 105 | 105 | 53 | 53 |  | 105 | 105 | 105 | 105 | 105 | 105 | 105 | 1185600
130
131
132
133
| Barisal 110 MW PP (Summit ) | 32 | [16 empty] | 28 |  | 48 | 48 | 64 | 64 | 64 | 64 | 64 | 413472
136 | Barisal GT PP Unit-1& 2
137 | Bhola 95 MW PP (Aggreko) | 79 | 78 | 77 | 77 | 76 | 76 | 77 | 23 | 23 | 24 | 23 | 44 | 63 | 63 | 77 | 79 | 78 | 53 |  | 77 | 77 | 77 | 77 | 77 | 78 | 78 | 1567371
| Bhola 225 MW CCPP | 90 | 89 | 90 | 90 | 90 | 90 | 90 | 90 | 90 | 90 | 90 | 90 | 89 | 87 | 87 | 88 | 88 | 88 |  | 89 | 89 | 89 | 89 | 89 | 90 | 89 | 2165959
140 | Bhola 33 MW PP (Venture) | 29 | 27 | 26 | 24 | 23 | 22 | 18 | 16 | 16 | 17 | 18 | 18 | 19 | 19 | 15 | 15 | 14 | 14 |  | 21 | 13 | 19 | 13 | 13 | 20 | 34 | 463179
141 | Noapara 100 MW PP (Bangla Trac) | [19 empty] | 34 | 100 | 99 | 100 | 100 | 90 | 90 | 522240
142 | Noapara 40 MW PP (Khanjahan Ali) | 40 | 40 | [8 empty] | 40 | 40 | 40 | 40 | 40 | 40 | 40 | 40 |  | 40 | 40 | 40 | 40 | 40 | 40 | 40 | 628875
143 | Gopalganj 100 MW Peaking PP | [16 empty] | 4 | 10 | [8 empty] | 9984
144 | Bheramara GTPP Unit-3
145 | Madhumati 100 MW PP | [20 empty] | 15 | 15 | 15 | 15 |  | 0 | 55584
146 | Bheramara HVDC | 918 | 917 | 924 | 924 | 924 | 924 | 925 | 924 | 924 | 924 | 924 | 923 | 924 | 924 | 924 | 924 | 924 | 924 |  | 932 | 932 | 933 | 932 | 932 | 934 | 933 | 22212364
147 | Bheramara 410 MW CCPP | 310 | 310 | 320 | 330 | 345 | 350 | 355 | 360 | 360 | 340 | 325 | 325 | 315 | 300 | 300 | 300 | 300 | 260 |  | 360 | 340 | 340 | 335 | 330 | 330 | 330 | 8079840
148 | Payra 1320 MW | 520 | 510 | 500 | 490 | 480 | 460 | 440 | 450 | 460 | 460 | 460 | 460 | 460 | 460 | 480 | 490 | 490 | 490 |  | 540 | 622 | 622 | 622 | 622 | 622 | 622 | 13023000
149
150 | Barapukuria TPP Unit-1
151 | Barapukuria TPP Unit-2
152 | Barapukuria 275 MW TPP Unit-3 | 149 | 149 | 149 | 149 | 149 | 149 | 149 | 149 | 149 | 149 | 149 | 149 | 149 | 149 | 149 | 149 | 149 | 150 |  | 150 | 150 | 149 | 149 | 149 | 149 | 149 | 3675700
153 | Baghabari 71 MW GTPP
156 | Baghabari 100 MW GTPP
| Baghabari 50 MW Peaking PP | 50 | [11 empty] | 50 | 50 | 50 | 50 | 50 | 50 |  | 50 | 50 | 50 | 43 | 43 | 43 | 43 | 605280
157 | Sirajgonj 225MW CCPP Unit-1 (Gas)
158 | Sirajgonj 225MW CCPP Unit-1(Oil)
| Sirajgonj 225 MW CCPP Unit-2 (Gas) | 150 | 154 | 155 | 155 | 155 | 155 | 155 | 160 | 177 | 197 | 175 | 174 | 188 | 177 | 178 | 179 | 151 | 130 |  | 155 | 171 | 158 | 147 | 149 | 152 | 165 | 4114836
Sirajgonj 225 MW CCPP Unit-2 (Oil)
159 | Sirajgonj 225MW CCPP Unit-3 (Gas) | 175 | 175 | 175 | 183 | 187 | 160 | 160 | 160 | 188 | 193 | 189 | 188 | 182 | 130 | 170 | 180 | 130 | 130 |  | 167 | 160 | 160 | 160 | 160 | 160 | 160 | 4513882
Sirajgonj 225MW CCPP Unit-3 (Oil)
| Sirajgonj 400 MW CCPP Unit-4 | 401 | 417 | 412 | 407 | 414 | 369 | 387 | 392 | 409 | 408 | 348 | 397 | 379 | 398 | 402 | 368 | 280 | 241 |  | 393 | 386 | 382 | 403 | 405 | 410 | 382 | 9388181
160 | Sirajgonj 400MW CCPP Unit-4 (Oil)
161 | Bera 70 MW Peaking PP | [17 empty] | 5 |  | 35 | 35 | 35 | 35 | 35 | 35 | 35 | 203876
162 | Bogra 22 MW PP (GBB) | 18 | 18 | 18 | 18 | 18 | 18 | 18 | 18 | 18 | 18 | 18 | 18 | 18 | 18 | 18 | 18 | 18 | 18 |  | 18 | 18 | 18 | 18 | 18 | 18 | 18 | 412080
163 | Bogura 20 MW PP (Energyprima) | 11 | 11 | 11 | 11 | 11 | 11 | 11 | 11 | 11 | 11 | 11 | 11 | 11 | 11 | 11 | 11 | 11 | 11 |  | 11 | 11 | 11 | 11 | 11 | 11 | 11 | 252180
164 | Ullapara 11 MW PP (Summit) | 11 | 11 | 8 | 8 | 8 | 8 | 8 | 8 | 10 | 10 | 10 | 10 | 11 | 11 | 11 | 11 | 11 | 11 |  | 11 | 11 | 11 | 11 | 10 | 10 | 10 | 239868
165 | Amnura 50 MW PP(Sinha) | [25 empty] | 0 | 0
166 | Katakhali 50 MW PP (Northern) | [13 empty] | 8 | 25 | 25 | 25 | 25 |  | 25 | 25 | 25 | 25 | 25 | 25 | 25 | 249008
167 | Katakhali 50 MW Peaking PP | 43 | 35 | [15 empty] | 10 |  | 43 | 43 | 47 | 44 | 30 | 30 | 30 | 281960
168 | Santahar 50 MW Peaking PP | 32 | [10 empty] | 6 | 26 | 33 | 32 | 32 | 32 | 32 |  | 31 | 32 | 32 | 32 | 31 | 31 | 32 | 427670
169 | Natore 52 MW PP (Rajlanka) | 43 | [10 empty] | 34 | 41 | 43 | 43 | 43 | 43 | 16 |  | 36 | 43 | 43 | 43 | 43 | 43 | 43 | 538080
170 | Chapainawabganj 100 MW Peaking PP | 96 | 96 | 96 | 48 | 48 | [7 empty] | 27 | 41 | 41 | 41 | 48 | 72 |  | 100 | 100 | 100 | 100 | 98 | 98 | 98 | 1220288
171 | Baghabari 200 MW PP (Paramount) | [19 empty] | 100 | 100 | 100 | 100 | 50 | 50 | 0 | 441370
| Bagura 113 MW PP (Confidence)-2 | 94 | 94 | 93 | [8 empty] | 34 | 77 | 94 | 93 | 93 | 50 | 35 |  | 45 | 75 | 85 | 94 | 95 | 95 | 95 | 1391232
172 | Confidence Power Bogura Unit-1 113 MW | 109 | 109 | 109 | 109 | 109 | 35 | 35 | 35 | 50 | 70 | 109 | 109 | 109 | 109 | 109 | 109 | 50 | 50 |  | 90 | 109 | 109 | 109 | 109 | 109 | 109 | 2184672
173 | Rangpur 20 MW GTPP
175 | Saidpur 20 MW GTPP | [21 empty] | 11 | 0 | 0 | 0 | 0
176 | Rangpur 113 MW PP (Confidence) | 113 | 113 | 113 | 113 | 87 | 69 | 70 | 50 | 37 | 38 | 60 | 110 | 113 | 113 | 113 | 113 | 107 | 55 |  | 84 | 107 | 106 | 113 | 113 | 113 | 113 | 2260800
177 | Sympa Solar Power 8MW | [5 empty] | 0.2 | 1.7 | 3.1 | 4.3 | 1.9 | 7.9 | 7.9 | 6.2 | 7.6 | 5.2 | 2.2 | 1.2 | 0.2 | [8 empty] | 46407
178
178