## Forecast
q | [5 empty] | Power Grid Company of Bangladesh Ltd. | [10 empty] | QF-LDC-07
|  |  |  | Report on Forecasted Generation & Demand of national grid on | [6 empty] | 2020-08-26 | Wednesday
|  |  | Date (day): | 2020-08-26 |  | Wednesday
|  | Probable Maximum |  | Generation : |  | (a) At Day Peak Hour : | 13312.6 | MW |  |  | (b) At Evening Peak Hour : |  | 14264 | MW
| Sl. | [6 empty] | Present | Actual Generation |  | Forecasted Available Gen. on |  | Ev. Peak Gen.Shortage |  | Plants under |  | Probable
| No. | Name of the Power Station |  | Fuel | Producer | Installed Capacity |  | Capacity | On | 2020-08-25 | 2020-08-26 | during | for Fuel | for plant. S/D | Shut down (date)/ |  | Start up
[9 empty] | Day Peak | Ev. Peak | Day Peak | Ev. Peak | Limitation | M/C Problem | Remarks |  | Date
[6 empty] | Unit No. X Capacity | MW | MW | MW | MW | MW | MW | MW | MW
| 1 | Ghorasal TPP (Unit-1&2) |  | Gas | PDB | 2*55 | 110 | 85 | 28 | 28 | 28 | 28 |  | 57 | Unit-2 Under maint
|  | Ghorasal Repowered CCPP Unit-3 |  | Gas | PDB | 1*210 | 210 | 170 | 0 | 0 | 0 | 0 |  | 170 | Under maint
|  | Ghorasal Repowered CCPP Unit-4 |  | Gas | PDB | 1*210 | 210 | 180 | 0 | 0 | 0 | 0 |  | 180 | Under maint
|  | Ghorasal TPP Unit-5 |  | Gas | PDB | 1*210 | 210 | 190 | 110 | 110 | 110 | 110 |  | 80 | Machine problem.
| 2 | Ghorasal 365 MW CCPP Unit-7 |  | Gas | PDB | 1*243+1*122 | 365 | 365 | 0 | 0 | 0 | 0 |  | 365 | Under maint.
| 3 | Ghorashal 78.5 MW PP(MAX) |  | Gas | QRPP | 2*40 | 78 | 78 | 63 | 66 | 65 | 65 |  | 13 | Engine problem
| 4 | Ghorashal 108MW PP (Regent) |  | Gas | IPP | 34*3.35 | 108 | 108 | 92 | 100 | 100 | 100 |  | 8 | Engine problem
| 5 | Haripur GTPP |  | Gas | SBU, PDB | 2*32 | 32 | 20 | 0 | 0 | 0 | 0 |  | 20 | Under maint.
| 6 | Haripur 412 MW CCPP |  | Gas | EGCB | 1*273+1*139 | 412 | 412 | 359 | 338 | 412 | 412
| 7 | Haripur 360MW CCPP(HPL) |  | Gas | IPP | 1*235+1*125 | 360 | 360 | 344 | 354 | 360 | 360
| 8 | Meghnaghat 450 MW CCPP(MPL) |  | Gas | IPP | 2*150+1*150 | 450 | 450 | 450 | 400 | 450 | 450
| 9 | Meghnaghat 100 MW(IEL) |  | HFO | QRPP | 12*8.9 | 100 | 100 | 100 | 100 | 100 | 100
| 10 | Meghnaghat CCPP(Summit) |  | Gas | IPP | 2*110+1*110 | 305 | 305 | 150 | 140 | 150 | 150 |  |  | GT-1 S/D for gas shortage
| 11 | Madanganj 102 PP(Summit) |  | HFO | QRPP | 6*17 | 102 | 100 | 64 | 80 | 64 | 64 |  | 36 | Engine problem
| 12 | Madanganj-55 MW PP(Summit) |  | HFO | (IPP) | 3*17.08+1*11.3 | 55 | 55 | 41 | 55 | 55 | 55
| 13 | Keraniganj 100 MW PP (Powerpac) |  | HFO | QRPP | 8*13.45 | 100 | 100 | 25 | 100 | 100 | 100
| 14 | Narshingdi 22 MW PP (Doreen) |  | Gas | SIPP, REB | 8*2.90 | 22 | 22 | 19 | 22 | 22 | 22
| 15 | 210 MW Siddhirgonj TPP |  | Gas | PDB | 1*210 | 210 | 115 | 0 | 0 | 0 | 0 |  | 115 | Under maint.
| 16 | Siddhirgonj 2*120 MW GTPP |  | Gas | EGCB | 2*105 | 210 | 210 | 0 | 0 | 0 | 0 | 210 |  | Gas shortage
| 17 | Siddhirganj 100 PP(Dutch Bangla) |  | HFO | QRPP | 12*8.9 | 100 | 100 | 90 | 100 | 7 | 7 |  |  | Fuel Shortage.
| 18 | Siddhirganj 335 MW CCPP |  | Gas | EGCB | 1*217+118 | 335 | 335 | 0 | 0 | 0 | 0 | 335 |  | Gas shortage
| 19 | Gagnagar 102 MW PP (Digital Power) |  | HFO | IPP | 12*8.924 | 102 | 102 | 32 | 32 | 66 | 66 |  | 36 | Engine problem
| 20 | Katpotti 52 MW PP (Sinha) |  | HFO | IPP | 7*7.9 | 51 | 51 | 41 | 41 | 41 | 41 |  | 10 | Engine problem
| 21 | Kamalaghat 54 MW PP(Banco Energy) |  | HFO | IPP | 3*18 | 54 | 54 | 53 | 53 | 54 | 54
| 22 | Kodda 150MW PP |  | HFO | BPDB-RPCL | 9*17.06 | 149 | 149 | 149 | 149 | 149 | 149
| 23 | Manikganj 55 MW PP (Northern) |  | HFO | IPP | 3*19.3 | 55 | 55 | 55 | 35 | 55 | 55
| 24 | Nababganj 55 MW PP (Southern power ) |  | HFO | IPP | 3*19.3 | 55 | 55 | 35 | 55 | 55 | 55
| 25 | Bosila 108MW PP(CLC) |  | HFO | IPP | 12*8.775+1*3.5 | 108 | 108 | 0 | 0 | 0 | 0 | 108 |  | Fuel Shortage.
| 26 | Summit Power,(Madhabdi+Ashulia) |  | Gas | SIPP,REB | 3*3.67+4*8.73 | 80 | 80 | 51 | 55 | 55 | 55 |  | 25 | Engine problem
| 27 | Maona 33 MW PP(Summit) |  | Gas | SIPP,REB | 4*8.73 | 33 | 33 | 33 | 33 | 33 | 33
| 28 | Rupganj 33 MW PP(Summit) |  | Gas | SIPP,REB | 4*8.73 | 33 | 33 | 33 | 33 | 33 | 33
| 29 | Gazipur 52 MW PP |  | HFO | IPP | 6*8.9 | 52 | 52 | 46 | 51 | 35 | 52
| 30 | Tongi 80 MW GTPP |  | Gas | PDB | 1* 105 | 105 | 105 | 0 | 0 | 0 | 0 | 105 |  | Gas shortage
| 31 | Kodda 300 MW PP Unit-2 (Summit) |  | HFO | IPP | 18*17.076 | 300 | 300 | 132 | 0 | 300 | 300
| 32 | Keranigonj 300 MW PP (APR) |  | HSD | IPP | 256*1.4 | 300 | 300 | 0 | 55 | 100 | 300
| 33 | Bramhangoan 100 MW PP (Aggreko) |  | HSD | IPP | 100 | 100 | 100 | 0 | 100 | 50 | 100
| 34 | Aurahati 100MW PP (Aggreko) |  | HSD | IPP | 0.85*23+0.95*91 | 100 | 100 | 42 | 103 | 80 | 100
| 35 | Kodda 149 MW PP Unit-1 (Summit) |  | HFO | IPP | 149 | 149 | 149 | 115 | 133 | 133 | 133 |  | 16 | Engine problem
| 36 | Gazipur 100 MW PP |  | HFO | RPCL | 100 MW | 105 | 105 | 105 | 105 | 100 | 100
| 37 | Meghnaghat 104 MW PP (OPCL) |  | HFO | IPP | 18.5*6 | 104 | 104 | 19 | 104 | 104 | 104
|  | Dhaka area Total |  |  |  |  | 6119 | 5895 | 2876 | 3130 | 3466 | 3753 | 758 | 1131
| 38 | Chattogram TPP-1 |  | Gas | PDB | 1*210 | 210 | 180 | 0 | 0 | 0 | 0 | 180 |  | Gas shortage
|  | Chattogram TPP-2 |  | Gas | PDB | 1*210 | 210 | 180 | 0 | 0 | 0 | 0 | 180 |  | Gas shortage
| 39 | Raozan 25 MW PP |  | HFO | IPP | 3*8.9 | 25 | 25 | 16 | 25 | 25 | 25
| 40 | Teknaf 20MW PP (Solartech) |  | Solar | Teknaf Solartech Energy Ltd. | 20 | 20 | 20 | 15.8 | 0 | 20 | 0
| 41 | Patenga 50MW PP (Baraka) |  | HFO | IPP | 8*6.98 | 50 | 50 | 50 | 50 | 50 | 50
| 42 | Karnaphuli Hydro PP Unit-1,2,3,4, 5 |  | Hydro | PDB | 2*40+3*50 | 230 | 230 | 79 | 68 | 80 | 80 | 150 |  | Low water level
| 43 | Sikalbaha 225MW CCPP |  | Gas/HSD | PDB | 1*150+1*175 | 225 | 225 | 111 | 111 | 111 | 111 | 114 |  | Gas shortage
| 44 | Sikalbaha Peaking GT |  | Gas/HSD | PDB | 1*150 | 150 | 150 | 116 | 105 | 105 | 105 |  |  | Gas shortage
| 45 | Sikalbaha 105 MW PP (Baraka Sikalbaha) |  | HFO | IPP | 105 MW | 105 | 105 | 0 | 0 | 100 | 100
| 46 | Hathazari 100 MW peaking PP |  | HFO | PDB | 11*8.9 | 98 | 98 | 0 | 0 | 0 | 0 |  | 98 | Under maint.
| 47 | Dohazari -Kalaish 100 MW Peaking |  | HFO | PDB | 6*17 | 102 | 102 | 36 | 102 | 100 | 100
| 48 | Juldah 100 MW Unit-1 (Acorn) |  | HFO | QRPP | 8*13.45 | 100 | 100 | 50 | 40 | 100 | 100
| 49 | Juldah 100 MW PP Unit-3 (Acorn) |  | HFO | IPP | 0 | 100 | 100 | 100 | 100 | 100 | 100
| 50 | Barabkunda 22 MW PP (Regent) |  | Gas | SIPP, PDB | 8*2.90 | 22 | 22 | 20 | 0 | 20 | 20
| * | Malancha, Ctg. EPZ (United) |  | Gas |  | 5*8.73+3*9.34 |  | 0 | 9 | 18 | 10 | 20
| 51 | Chattogram 108 MW PP (ECPV) |  | HFO | IPP | 16*7 | 108 | 108 | 85 | 97 | 97 | 97 |  | 11 | Engine problem
| 52 | Kaptai 7 MW Solar PP |  | Solar | PDB | 7.4 MW | 7 | 7 | 5.7 | 0 | 5 | 0
| 53 | Anwara 300 MW PP (United) |  | HFO | IPP | 300 MW | 300 | 300 | 270 | 270 | 300 | 300
| 54 | Jodiac Power |  | HFO | IPP | 3*18.55+1*3.6 | 54 | 54 | 0 | 0 | 50 | 54
| 55 | Karnaphuli Power Ltd. |  | HFO | IPP | 110 | 110 | 110 | 0 | 0 | 50 | 110
| 56 | Juldah unit-2 (Acorn) |  | HFO | IPP | 8*13.6 | 100 | 100 | 90 | 100 | 100 | 100
|  | Chattogram area Total |  |  |  |  | 2326 | 2266 | 1053.5 | 1086 | 1423 | 1472 | 624 | 109
| 57 | Ashuganj TPP Unit- 3 |  | Gas | APSCL | 1*150 | 150 | 135 | 0 | 0 | 0 | 0 | 135 |  | Gas Shortage
|  | Ashuganj TPP Unit- 4 |  | Gas | APSCL | 1*150 | 150 | 129 | 70 | 70 | 80 | 80 | 49 |  | Gas shortage
|  | Ashuganj TPP Unit- 5 |  | Gas | APSCL | 1*150 | 150 | 134 | 0 | 0 | 0 | 0 | 134 |  | Gas shortage
| 58 | Ashuganj 225 MW CCPP |  | Gas | APSCL | 1*142+1*75 | 221 | 221 | 173 | 173 | 170 | 170 |  |  | Gas shortage
| 59 | Ashuganj 450 MW CCPP(North) |  | Gas | APSCL | 1*360 | 360 | 360 | 255 | 265 | 360 | 360
| 60 | Ashuganj 450 MW CCPP(South) |  | Gas | APSCL | 1*360 | 360 | 360 | 180 | 180 | 360 | 360
| 61 | Ashuganj 50 MW PP |  | Gas | APSCL | 14*3.968 | 53 | 45 | 5 | 5 | 5 | 5 | 40 |  | Gas shortage
| 62 | Ashuganj 55 MW PP (Precision) |  | Gas | RPP | 15*4 | 55 | 55 | 0 | 0 | 5 | 5 | 50 |  | Gas shortage
| 63 | Ashuganj 195MW PP (APSCL-United) |  | Gas | IPP | 20*9.73+1*16 | 195 | 195 | 8 | 8 | 8 | 8 | 187 |  | Gas shortage
| 64 | Ashuganj 51 MW PP (Midland) |  | Gas | IPP | 6*9.34 | 51 | 51 | 51 | 40 | 51 | 51
| 65 | Ashuganj 150MW PP (Midland) |  | HFO | IPP | 23*7.015 | 150 | 150 | 10 | 10 | 150 | 150
| 66 | Titas 50 MW Peaking PP |  | HFO | PDB | 6*8.92 | 52 | 52 | 38 | 48 | 0 | 42
| 67 | Chandpur 150 MW CCPP |  | Gas | PDB | 1*106+1*57 | 163 | 163 | 30 | 87 | 96 | 96 |  | 67 | ST under shut down
| 68 | Chandpur 200MW (Desh energy) |  | HFO | IPP | 0 | 200 | 200 | 93 | 200 | 200 | 200
| 69 | Feni 22MW PP (Doreen) |  | Gas | SIPP, PDB | 8*2.90 | 22 | 22 | 15 | 21 | 21 | 21
| 70 | Feni 11 MW PP (Doreen) |  | Gas | SIPP, REB | 4*2.90 | 11 | 11 | 8 | 8 | 11 | 11
| ** | Impoprt (Tripura) |  |  | Imported power | 0 | 160 | 160 | 148 | 146 | 163 | 173
| 71 | Jangalia 33MW PP (Summit) |  | Gas | SIPP, PDB | 4*8.73 | 33 | 33 | 0 | 33 | 33 | 33
| 72 | Jangalia 52 MW PP (Lakdanavi) |  | HFO | IPP | 6*8.92 | 52 | 52 | 43 | 43 | 43 | 43 |  | 9 | Engine problem
| 73 | Cumilla 25 MW PP (Summit) |  | Gas | SIPP, PDB | 3*3.67+2*6.97 | 25 | 25 | 15 | 21 | 20 | 20 |  | 5 | Engine problem
| 74 | Daudkandi 200 MW PP (B.Trac) |  | HSD | IPP | 154*1.4 | 200 | 200 | 0 | 150 | 0 | 200
| 75 | Feni Lanka Power |  | HFO | IPP | 7*18.415+1*9.78 | 114 | 114 | 114 | 114 | 114 | 114
| 76 | Chowmuhani 113 MW |  | HFO | IPP | 12*9.78+2*3.1 | 113 | 113 | 50 | 113 | 113 | 113
|  | Cumilla Area Total |  |  |  |  | 3040 | 2980 | 1306 | 1735 | 2003 | 2255 | 595 | 81
| 77 | RPCL 210MW CCPP |  | Gas | IPP | 4*35+1*70 | 210 | 202 | 121 | 121 | 160 | 160 | 42 |  | Gas shortage
| 78 | Tangail 22 MW PP (Doreen) |  | Gas | SIPP, PDB | 8*2.90 | 22 | 22 | 14 | 17 | 17 | 17 |  | 5 | Engine problem
| 79 | Jamalpur 95 MW PP(Powerpac) |  | HFO | IPP | 12*8.924 | 95 | 95 | 74 | 74 | 72 | 72 |  | 23 | Engine problem
| 80 | Sarishabari 3 MW Solar Plant |  | Solar | IPP | 1*3 | 3 | 3 | 2.1 | 0 | 1.6 | 0
| 81 | Mymensingh 200 MW PP (United) |  | HFO | IPP | 200 | 200 | 200 | 46 | 46 | 200 | 200
| 82 | Jamalpur 115 MW PP (United) |  | HFO | IPP | 115 MW | 115 | 115 | 115 | 115 | 115 | 115
|  | Mymensingh Area Total |  |  |  |  | 645 | 637 | 372.1 | 373 | 565.6 | 564 | 42 | 28
| 83 | Fenchugonj CCPP Phase-1 |  | Gas | PDB | 2*32+1*33 | 97 | 70 | 56 | 60 | 60 | 60
| 84 | Fenchugonj CCPP Phase-2 |  | Gas | PDB | 2*35+1*35 | 104 | 90 | 30 | 30 | 30 | 30 |  | 35 | Unit-4 under shut down
| 85 | Kushiara 163 MW CCPP (KP) |  | Gas | IPP | 1*109+1*54 | 163 | 163 | 130 | 130 | 163 | 163
| 86 | Shajibazar 330 MW CCPP |  | Gas | PDB | 3*110 | 330 | 330 | 142 | 151 | 165 | 210 |  | 110 | Gas Shortage
| 87 | Fenchugonj 51 MW PP (Barakatullah) |  | Gas | RPP | 19*2.90 | 51 | 51 | 44 | 53 | 51 | 51
| 88 | Fenchuganj 44MW (Energyprima) |  | Gas | RPP | 12*3.3+5*2 | 44 | 44 | 42 | 43 | 44 | 44
| 89 | Hobiganj 11MW PP Cofidence-E |  | Gas | SIPP, REB | 4*2.90 | 11 | 11 | 5 | 5 | 11 | 11
| 90 | Shahjibazar GTPP Unit- 8 & 9 |  | Gas | PDB | 2*35 | 70 | 66 | 62 | 67 | 66 | 66
| 91 | Shahjibazar 86MW PP (Shahjibazar) |  | Gas | RPP | 32*2.90 | 86 | 86 | 85 | 85 | 86 | 86
| 92 | Sylhet 225 MW CCPP |  | Gas | PDB | 1*142+1*89 | 231 | 231 | 80 | 70 | 80 | 80 |  | 151 | Machine problem.
| 93 | Sylhet 20 MW GTPP |  | Gas | PDB | 1*20 | 20 | 20 | 18 | 18 | 18 | 18
| 94 | Sylhet 50MW PP (EPL) |  | Gas | RPP | 27*2 | 50 | 50 | 0 | 0 | 0 | 0 |  |  | Contract Expired
| 95 | Shahjahanulla 25 MW PP |  | Gas | SIPP, REB | 3*9.34 | 25 | 25 | 24 | 24 | 25 | 25
| 96 | Bibiana-II 341 MW CCPP (Summit) |  | Gas | IPP | 1*222+1*119 | 341 | 341 | 290 | 275 | 341 | 341
| 97 | Bibiyana-III 400 MW CCPP |  | Gas | PDB | 400 MW | 400 | 400 | 0 | 0 | 0 | 0 |  | 400 | Under maintenance
| 98 | Sylhet 10MW PP (Desh) |  | Gas | RPP | 6*1.95 | 10 | 10 | 9 | 10 | 10 | 10
|  | Bibiyana South 400 MW |  | Gas | PDB | 400 MW | 0 | 0 | 0 | 0 | 0 | 0
|  | Sylhet Area Total |  |  |  |  | 2033 | 1988 | 1017 | 1021 | 1150 | 1195 | 0 | 696
| 99 | Bheramara GTPP Unit-3 |  | HSD | PDB | 1*20 | 20 | 16 | 0 | 0 | 0 | 16
| ** | Bheramara (HVDC ) |  | 0 | Imported power | 2*500 | 1000 | 1000 | 936 | 935 | 946 | 946
| 100 | Khulna 115 PP MW (KPCL-2) |  | HFO | QRPP | 7*17 | 115 | 115 | 115 | 115 | 115 | 115
| 101 | Faridpur 50 MW Peaking PP |  | HFO | PDB | 8*6.89 | 54 | 54 | 0 | 20 | 0 | 30
| 102 | Khulna 225 MW CCPP |  | HSD | NWPGCL | 1*150+1*75 | 230 | 230 | 120 | 195 | 220 | 220
| 103 | Gopalganj 100 MW Peaking PP |  | HFO | PDB | 16*6.98 | 109 | 109 | 0 | 0 | 0 | 60
| 104 | Bheramara 410 MW CCPP |  | Gas | NWPGCL | 1*278+1*132 | 410 | 410 | 345 | 340 | 380 | 380 |  |  | Gas Shortage
| 105 | Noapara 40 MW PP (Khanjahan Ali) |  | HFO | QRPP | 5*8.5 | 40 | 40 | 40 | 40 | 40 | 40
| 106 | Noapara 100 MW PP (Bangla Trac) |  | HSD | IPP | 70*1.4 | 100 | 100 | 0 | 100 | 60 | 100
| 107 | Rupsha 105 MW PP (Orion rupsha) |  | HFO | IPP | 6*18.445 | 105 | 105 | 17 | 105 | 105 | 105
| 108 | Madhumati 100 MW PP |  | HFO | IPP | 100 MW | 105 | 105 | 0 | 0 | 100 | 100
|  | Khulna Area Total |  |  |  |  | 2288 | 2284 | 1573 | 1850 | 1966 | 2112 | 0 | 0
| 109 | Barisal 110 MW PP (Summit ) |  | HFO | IPP | 7*17.076 | 110 | 110 | 80 | 32 | 110 | 110
| 110 | Bhola 33 MW PP (Venture) |  | Gas | RPP | 1*34.50 | 33 | 33 | 17 | 26 | 33 | 33
| 111 | Bhola 225 MW CCPP |  | Gas | PDB | 2*63+1*68 | 194 | 194 | 90 | 89 | 90 | 90 |  | 104 | GT-2 & ST Under maint.
| 112 | Bhola 95 MW PP (Aggreko) |  | Gas | QRPP | 96*1.10 | 95 | 95 | 77 | 75 | 80 | 80 |  | 15 | Engine problem
| 113 | Payra 1320 MW |  | Coal | BCPCL | 1*622 | 622 | 622 | 310 | 558 | 660 | 660
|  | Barisal Area Total |  |  |  |  | 1054 | 1054 | 574 | 780 | 973 | 973 | 0 | 119
| 114 | Baghabari 71 MW GTPP |  | Gas | PDB | 1*71 | 71 | 71 | 0 | 0 | 0 | 0 | 71 |  | Gas shortage
|  | Baghabari 100 MW GTPP |  | Gas | PDB | 1*100 | 100 | 100 | 0 | 0 | 0 | 0 | 100 |  | Gas shortage
| 115 | Baghabari 50 MW Peaking PP |  | HFO | PDB | 6*8.9 | 52 | 52 | 0 | 50 | 0 | 50
| 116 | Bera 70 MW Peaking PP |  | HFO | PDB | 9*8.29 | 71 | 71 | 0 | 35 | 0 | 40
| 117 | Amnura 50 MW PP(Sinha) |  | HFO | QRPP | 7*7.79 | 50 | 50 | 0 | 0 | 0 | 0 | 50 |  | Fuel shortage.
| 118 | Katakhali 50 MW PP (Northern) |  | HFO | QRPP | 6*8.9 | 50 | 50 | 0 | 50 | 50 | 50
| 119 | Katakhali 50 MW Peaking PP |  | HFO | PDB | 6*8.7 | 50 | 50 | 0 | 45 | 0 | 50
| 120 | Sirajgonj 225MW CCPP Unit-1 |  | Gas/HSD | NWPGCL | 1*150+1*75 | 210 | 210 | 0 | 0 | 0 | 0 | 210 |  | Gas shortage
| 121 | Sirajgonj 225MW CCPP Unit-2 |  | Gas/HSD | NWPGCL | 1*150+1*75 | 220 | 220 | 202 | 151 | 220 | 220 |  |  | FGMO
| 122 | Sirajgonj 225MW CCPP Unit-3 |  | Gas/HSD | NWPGCL | 1*141 | 220 | 220 | 180 | 200 | 220 | 220 |  |  | FGMO
| 123 | Sirajgonj 400 MW CCPP Unit-4 |  | Gas/HSD | SNWPGCL | 1*282+1*132 | 414 | 414 | 403 | 383 | 414 | 414 |  |  | FGMO
| 124 | Santahar 50 MW Peaking PP |  | HFO | PDB | 6*8.7 | 50 | 50 | 0 | 32 | 0 | 32
| 125 | Bogra 22 MW PP (GBB) |  | Gas | RPP | 6*4 | 22 | 22 | 18 | 22 | 18 | 18 |  | 4 | Engine problem
| 126 | Bogura 20 MW PP (Energyprima) |  | Gas | RPP | 5*3.3+5*2 | 20 | 10 | 10 | 11 | 11 | 11
| 127 | Ullapara 11 MW PP (Summit) |  | Gas | SIPP, REB | 4*2.90 | 11 | 11 | 11 | 11 | 11 | 11
| 128 | Natore 52 MW PP (Rajlanka) |  | HFO | IPP | 52 | 52 | 52 | 43 | 43 | 43 | 43 |  | 9 | Engine problem
| 129 | Chapainawabganj 100 MW Peaking PP |  | HFO | PDB | 104 | 104 | 104 | 0 | 97 | 100 | 100
| 130 | Baghabari 200 MW PP (Paramount) |  | HSD | IPP | 200 MW | 200 | 200 | 0 | 0 | 200 | 200
| 131 | Bagura 113 MW PP (Confidence)-2 |  | HFO | IPP | 113 MW | 113 | 113 | 93 | 94 | 95 | 95 |  | 18 | Engine problem
| 132 | Confidence Power Bogura Unit-1 113 MW |  | HFO | IPP | 6*18.55 | 113 | 113 | 109 | 109 | 113 | 113
|  | Rajshahi Area Total |  |  |  |  | 2193 | 2183 | 1069 | 1333 | 1495 | 1667 | 431 | 31
| 133 | Barapukuria TPP Unit-1 |  | Coal | PDB | 1*125 | 125 | 85 | 0 | 0 | 0 | 0 | 85 |  | Coal Shortage.
|  | Barapukuria TPP Unit-2 |  | Coal | PDB | 1*125 | 125 | 85 | 0 | 0 | 0 | 0 | 85 |  | Coal Shortage.
| 134 | Barapukuria 275 MW TPP Unit-3 |  | Coal | PDB | 1*275 | 274 | 274 | 149 | 149 | 150 | 150 | 124 |  | Coal Shortage.
| 135 | Rangpur 20 MW GTPP |  | HSD | PDB | 1*20 | 20 | 20 | 0 | 0 | 0 | 0 |  | 20 | Under maint.
| 136 | Saidpur 20 MW GTPP |  | HSD | PDB | 1*20 | 20 | 20 | 0 | 0 | 0 | 10 |  | 10 | Engine problem
| 137 | Rangpur 113 MW PP (Confidence) |  | HFO | IPP | 113 MW | 113 | 113 | 85 | 106 | 113 | 113
| 138 | Sympa Solar Power 8MW |  | Solar | IPP | 8 MW | 8 | 8 | 2.2 | 0 | 8 | 0
|  | Rangpur Area Total |  |  |  |  | 685 | 605 | 236.2 | 255 | 271 | 273 | 294 | 30
|  | Total |  |  |  |  | 20383 | 19892 | 10076.8 | 11563 | 13312.6 | 14264 | 2744 | 2225
|  | Usable load at Substation end after deducting Auxiliary use & Transmission loss | [6 empty] | 9526.9028 | 10932 | 12586.1233 | 13485.6048
| A. |  | 2020-08-25 | (Yesterday) |  |  |  |  | Tuesday
| 1 | Highest Generation : |  |  | 11563 | MW at | 19:30 | hrs | 11 Evening Peak Hour : | [5 empty] | 19:30 | hrs.
| 2 | Minimum Generation : |  |  | 8832.8 | MW at | 8:00 | hrs | 12 Max. Demand (Generation end) at evening peak hour : | [5 empty] | 11563 | MW
| 3 | Day peak Generation : |  |  | 10076.8 | MW at | 12:00 | hrs | 13 Max. Demand (Substation end) at evening peak hour : | [5 empty] | 10932 | MW
| 4 | Evening peak Generation : |  |  | 11563 | MW at | 19:30 | hrs | 14 Load Shed (Substation end) at evening peak hour : | [5 empty] | 0 | MW
| 5 | Total Energy Generation : |  | 248.6547 | MKWHr | By Solar | 0.13245 | MKWHr | 15. Area wise Demand (S/S end), Supply (S/S end) & | [5 empty] | 16 Hourly Load Shed during
|  | By Gas : | 123.2845 | MKWHr |  | By Oil: | 81.9959 | MKWHr | Load Shed (S/S end) at Evening peak hour in MW : | [5 empty] | Evening Peak hours :
|  | By Coal : | 15.7589 | MKWHr |  | By Hydro: | 1.7918 | MKWHr | Area | Demand | Supply |  | Loadshed |  | Time |  | Loadshed
| 6 | Generation Shortfall : |  | For Fuel Limitation = |  |  | 2744 | MW | Dhaka | 3888 | 3888 |  | 0
|  |  |  | For Plants S/D or M/C prob = |  |  | 2225 | MW | Chittagong | 1000 | 1000 |  | 0 |  | 18:00 |  | 0
|  |  |  | Total = |  |  | 4969 | MW | Khulna | 1409 | 1409 |  | 0 |  | 18:30 |  | 0
| 7 | Total Gas Supplied : |  |  | 1040.35 | MMCFD |  |  | Rajshahi | 1265 | 1265 |  | 0 |  | 19:00 |  | 0
| 8 | Fuel Cost : | i) Gas : | Taka | 142319363.212 | ii) Oil : | Taka | 702605066.2 | Comilla | 959 | 959 |  | 0 |  | 19:30 |  | 0
|  |  | iii) Coal : | Taka | 72966924 | Total | Taka | 917891353.412 | Mymensingh | 840 | 840 |  | 0 |  | 20:00 |  | 0
| 9 | Power flow through E-W Interconnectors : |  |  |  | i) Energy | 0.001 | MKWHr. | Sylhet | 501 | 501 |  | 0 |  | 21:00 |  | 0
|  | ii) During Peak Demand : |  |  | 171 | MW (E to W) at | 19:30 | hrs | Barisal | 293 | 293 |  | 0 |  | 22:00 |  | 0
|  | iii) Maximum : |  |  | 80 | MW at | 2:00 | hrs | Rangpur | 777 | 777 |  | 0 |  | 23:00 |  | 0
| 10 | Maximum Temperature in Dhaka was |  |  |  | 33.8° C |  |  | Total | 10932 | 10932 |  | 0
| B. |  | 2020-08-26 | (Today) |  |  |  | Wednesday |  |  | Probable max. temperature in Dhaka |  |  | 35.6° C
Forecast
| 1 | Maximum Demand* Evening (Generation end) |  |  |  | 12000 | MW |  | 6 Total Load Shed forecast (Substation end) : |  |  |  |  | 0 | MW
| 2 | Maximum Generation (Generation end) |  |  |  | 14264 | MW |  | 7 Area wise Load Shed forecast (Substation end) :
| 3 | Maximum Demand* Day (Generation end) |  |  |  | 9900 | MW
| 4 | Reserve(Generation end) |  |  |  | 2264 | MW |  | Dhaka | Chittagong | Khulna | Rajshahi | Comilla | Mymensingh | Sylhet | Barisal | Rangpur
| 5 | Total Energy Generation |  |  |  | 258.0521 | MKWHr |  | MW | MW | MW | MW | MW | MW | MW | MW | MW
| 6 | Actual Minimum Generation up to 8:00 hrs. |  |  |  | 8421.4 | MW at | 8:00 | 0 | 0 | 0 | 0 | 0 | 0 | 0 | 0 | 0
| * Import Through HVDC C/B Interconnector : |  |  |  |  | i) Energy | 22.4262 | MKWHr. | ii) HVDC Flow at Peak Time |  | 935 | MW at | 19:30 | hrs.
| * Import Through Comilla C/B Interconnector : |  |  |  |  | i) Energy | 3.265 | MKWHr. | iii) Maximum HVDC Flow : |  | 936 | MW at | 9:00 | hrs.
*Cost for HVDC, Tripura & Solar energy is not usually included in the total fuel cost.
| Water Level of Kaptai Lake at 06:00 hr (ft): |  |  |  |  | (a) Yesterday : | 93.25 |  | (b) Today: | 93.29 |  | (c) Rule Curve: |  | 97.2
.
[5 empty] | Sub Divisional Engineer | [6 empty] | Executive Engineer
[5 empty] | Network Operation Division | [6 empty] | Network Operation Division

## YesterdayGen
2020-08-25
Plant Name | Ghorasal TPP (Unit-1&2) | Ghorasal Repowered CCPP Unit-3 | Ghorasal Repowered CCPP Unit-4 | Ghorasal TPP Unit-5 | Ghorasal 365 MW CCPP Unit-7 | Ghorashal 108MW PP (Regent) | Ghorashal 78.5 MW PP(MAX) | Haripur 412 MW CCPP | Haripur 360MW CCPP(HPL) | Plant Removed | Haripur GTPP | Meghnaghat 450 MW CCPP(MPL) | Meghnaghat CCPP(Summit) | Meghnaghat 100 MW(IEL) | Madanganj 102 PP(Summit) | Madanganj-55 MW PP(Summit) | Siddhirganj 335 MW CCPP | 210 MW Siddhirgonj TPP | Siddhirgonj 2*120 MW GTPP | Siddhirganj Desh | Siddhirganj 100 PP(Dutch Bangla) | Gagnagar 102 MW PP (Digital Power) | Kodda 150MW PP | Keraniganj 100 MW PP (Powerpac) | Bosila 108MW PP(CLC) | Pagla (DPA ) | Katpotti 52 MW PP (Sinha) | Kamalaghat 54 MW PP(Banco Energy) | Manikganj 55 MW PP (Northern) | Nababganj 55 MW PP (Southern power ) | Narshingdi 22 MW PP (Doreen) | Summit Ashulia | Summit Madhabdi | Maona 33 MW PP(Summit) | Rupganj 33 MW PP(Summit) | Gazipur 52 MW PP | Tongi 80 MW GTPP | Karnaphuli Hydro PP Unit-1, 2 & 3 | Karnaphuli Hydro PP Unit-4 & 5 | Chattogram TPP-1 | Chattogram TPP-2 | Raozan 25 MW PP | Sikalbaha 225MW CCPP (Gas) | Sikalbaha 225MW CCPP(Oil) | Sikalbaha 150MW GTPP | Sikalbaha 150MW GTPP(Oil) | Plant Removed | Sikalbaha 51 MW PP(Energis) | Hathazari 100 MW peaking PP | Dohazari -Kalaish 100 MW Peaking | Juldah 100 MW Unit-1 (Acorn) | Chattogram 108 MW PP (ECPV) | Patenga 50MW PP (Baraka) | Barabkunda 22 MW PP (Regent) | Malancha, Ctg. EPZ (United) | Ashuganj TPP Unit- 3 | Ashuganj TPP Unit- 4 | Ashuganj TPP Unit- 5 | Ashuganj 450 MW CCPP(North) | Ashuganj 450 MW CCPP(South) | Ashuganj 225 MW CCPP | Ashuganj 195MW PP (APSCL-United) | Chandpur 150 MW CCPP | Ashuganj 50 MW PP | Ashuganj 55 MW PP (Precision) | Ashuganj 53MW PP (United) | Ashuganj 51 MW PP (Midland) | B.Baria (Aggreko) 85MW | Titas 50 MW Peaking PP | Jangalia 52 MW PP (Lakdanavi) | Feni 22MW PP (Doreen) | Feni 11 MW PP (Doreen) | Jangalia 33MW PP (Summit) | Cumilla 25 MW PP (Summit) | Impoprt (Tripura) | RPCL 210MW CCPP | Jamalpur 95 MW PP(Powerpac) | Tangail 22 MW PP (Doreen) | Sarishabari 3 MW Solar Plant | Fenchugonj CCPP Phase-1 | Fenchugonj CCPP Phase-2 | Fenchugonj 51 MW PP (Barakatullah) | Fenchuganj 44MW (Energyprima) | Kushiara 163 MW CCPP (KP) | Shajibazar 330 MW CCPP | Shahjibazar GTPP Unit- 8 & 9 | Shahjibazar 86MW PP (Shahjibazar) | Shahjibazar 50MW PP (EPL) | Sylhet 225 MW CCPP | Sylhet 20 MW GTPP | Sylhet 50MW PP (EPL) | Sylhet 10MW PP (Desh) | Bibiana-II 341 MW CCPP (Summit) | Shahjahanulla 25 MW PP | Hobiganj 11MW PP Cofidence-E | Daudkandi 200 MW PP (B.Trac) | Kodda 300 MW PP Unit-2 (Summit) | Keranigonj 300 MW PP (APR) | Bramhangoan 100 MW PP (Aggreko) | Mymensingh 200 MW PP (United) | Aurahati 100MW PP (Aggreko) | Kodda 149 MW PP Unit-1 (Summit) | Teknaf 20MW PP (Solartech) | Juldah 100 MW PP Unit-3 (Acorn) | Chandpur 200MW (Desh energy) | Ashuganj 150MW PP (Midland) | Bibiyana-III 400 MW CCPP | Jamalpur 115 MW PP (United) | Gazipur 100 MW PP | Sikalbaha 105 MW PP (Baraka Sikalbaha) | Kaptai 7 MW Solar PP | Anwara 300 MW PP (United) | Jodiac Power | Karnaphuli Power Ltd. | Feni Lanka Power | Chowmuhani 113 MW | Juldah unit-2 (Acorn) | Bibiyana South 400 MW | Meghnaghat 104 MW PP (OPCL) | EasternBlank | Bheramara (HVDC ) | Bheramara GTPP Unit-3 | Bheramara 410 MW CCPP | Khulna 115 MW PP (KPCL-1 & 3) | Khulna 115 PP MW (KPCL-2) | Khulna 225 MW CCPP | Khulna 60MW | Khulna (Aggreeco) 55MW | Faridpur 50 MW Peaking PP | Gopalganj 100 MW Peaking PP | Noapara 40 MW PP (Khanjahan Ali) | Bhola 225 MW CCPP | Bhola 33 MW PP (Venture) | Barisal 110 MW PP (Summit ) | Barisal GT PP Unit-1& 2 | Baghabari 100 MW GTPP | Baghabari 71 MW GTPP | Baghabari 50 MW Peaking PP | Bera 70 MW Peaking PP | Chapainawabganj 100 MW Peaking PP | Amnura 50 MW PP(Sinha) | Katakhali 50 MW PP (Northern) | Katakhali 50 MW Peaking PP | Natore 52 MW PP (Rajlanka) | Santahar 50 MW Peaking PP | Bogra 22 MW PP (GBB) | Bogura 20 MW PP (Energyprima) | Ullapara 11 MW PP (Summit) | Barapukuria TPP Unit-1 | Barapukuria TPP Unit-2 | Barapukuria 275 MW TPP Unit-3 | Rangpur 20 MW GTPP | Saidpur 20 MW GTPP | Sirajgonj 225MW CCPP Unit-1 (Gas) | Sirajgonj 225MW CCPP Unit-1(Oil) | Sirajgonj 225 MW CCPP Unit-2 (Gas) | Sirajgonj 225 MW CCPP Unit-2 (Oil) | Bhola 95 MW PP (Aggreko) | Noapara 100 MW PP (Bangla Trac) | Sirajgonj 225MW CCPP Unit-3 (Gas) | Sirajgonj 225MW CCPP Unit-3 (Oil) | Sirajgonj 400 MW CCPP Unit-4 | Rupsha 105 MW PP (Orion rupsha) | Baghabari 200 MW PP (Paramount) | Bagura 113 MW PP (Confidence)-2 | Madhumati 100 MW PP | Rangpur 113 MW PP (Confidence) | Sirajgonj 400MW CCPP Unit-4 (Oil) | Sympa Solar Power 8MW | Confidence Power Bogura Unit-1 113 MW | Payra 1320 MW | WesternBlank | Eastern Grid Total | Western Grid Total | Total (MW) | Gas (Public) | HVDC | Gas (Private) | Oil (Private) | Coal | Hydro | Oil (Public) | Tripura | Solar | Shortage | Water Level
1:00 | 28 | 0 | 0 | 110 | 0 | 93 | 68 | 342 | 273 |  | 0 | 450 | 145 | 100 | 64 | 55 | 0 | 0 | 0 | 0 | 97 | 24 | 149 | 41 | 0 | 0 | 41 | 53 | 55 | 55 | 0 | 25 | 30 | 33 | 33 | 52 | 0 | 42 | 35 | 0 | 0 | 0 | 110 | 0 | 104 | 0 |  | 0 | 0 | 102 | 0 | 97 | 50 | 20 | 42 | 0 | 70 | 0 | 280 | 175 | 171 | 8 | 95 | 5 | 0 | 0 | 51 | 0 | 42 | 43 | 13 | 11 | 33 | 20 | 142 | 141 | 72 | 17 | 0 | 60 | 28 | 50 | 43 | 110 | 144 | 65 | 85 | 0 | 80 | 18 | 0 | 9 | 280 | 24 | 8 | 0 | 300 | 0 | 0 | 0 | 0 | 132 | 0 | 100 | 150 | 10 | 0 | 102 | 105 | 0 | 0 | 290 | 0 | 0 | 114 | 56 | 100 | 0 | 17 |  | 933 | 0 | 330 | 0 | 115 | 190 | 0 | 0 | 0 | 0 | 40 | 89 | 32 | 32 | 0 | 0 | 0 | 43 | 35 | 96 | 0 | 0 | 16 | 44 | 31 | 18 | 11 | 11 | 0 | 0 | 149 | 0 | 0 | 0 | 0 | 164 | 0 | 78 | 0 | 160 | 0 | 391 | 105 | 0 | 95 | 0 | 113 | 0 | 0 | 109 | 600 |  | 6887 | 4030 | 10917 | 3047 | 933 | 2092 | 3173 | 749 | 77 | 704 | 142 | 0 | 0 | 93.25
2:00 | 28 | 0 | 0 | 110 | 0 | 93 | 68 | 340 | 273 |  | 0 | 450 | 150 | 100 | 64 | 55 | 0 | 0 | 0 | 0 | 97 | 24 | 149 | 100 | 0 | 0 | 41 | 53 | 55 | 55 | 0 | 25 | 30 | 33 | 33 | 52 | 0 | 42 | 35 | 0 | 0 | 0 | 110 | 0 | 104 | 0 |  | 0 | 0 | 102 | 0 | 98 | 50 | 20 | 42 | 0 | 70 | 0 | 280 | 175 | 171 | 8 | 96 | 5 | 0 | 0 | 51 | 0 | 42 | 43 | 13 | 11 | 33 | 20 | 140 | 143 | 72 | 17 | 0 | 60 | 30 | 47 | 43 | 110 | 140 | 64 | 85 | 0 | 80 | 18 | 0 | 9 | 295 | 24 | 8 | 0 | 300 | 0 | 0 | 0 | 0 | 133 | 0 | 100 | 100 | 10 | 0 | 109 | 52 | 0 | 0 | 288 | 0 | 0 | 114 | 56 | 100 | 0 | 17 |  | 933 | 0 | 330 | 0 | 99 | 140 | 0 | 0 | 0 | 0 | 40 | 89 | 31 | 32 | 0 | 0 | 0 | 43 | 0 | 96 | 0 | 0 | 0 | 43 | 0 | 18 | 11 | 11 | 0 | 0 | 149 | 0 | 0 | 0 | 0 | 161 | 0 | 78 | 0 | 160 | 0 | 407 | 80 | 0 | 95 | 0 | 113 | 0 | 0 | 109 | 550 |  | 6863 | 3818 | 10681 | 3042 | 933 | 2119 | 3099 | 699 | 77 | 572 | 140 | 0 | 0 | 93.25
3:00 | 28 | 0 | 0 | 110 | 0 | 93 | 68 | 361 | 303 |  | 0 | 450 | 140 | 100 | 64 | 55 | 0 | 0 | 0 | 0 | 96 | 24 | 149 | 37 | 0 | 0 | 41 | 53 | 55 | 55 | 0 | 25 | 30 | 33 | 33 | 52 | 0 | 43 | 35 | 0 | 0 | 0 | 110 | 0 | 104 | 0 |  | 0 | 0 | 102 | 0 | 98 | 0 | 20 | 42 | 0 | 70 | 0 | 280 | 175 | 171 | 8 | 96 | 5 | 0 | 0 | 51 | 0 | 42 | 43 | 13 | 11 | 33 | 20 | 136 | 144 | 72 | 17 | 0 | 60 | 30 | 47 | 40 | 130 | 142 | 64 | 85 | 0 | 80 | 18 | 0 | 9 | 310 | 24 | 8 | 0 | 300 | 0 | 0 | 0 | 0 | 132 | 0 | 100 | 32 | 10 | 0 | 115 | 52 | 0 | 0 | 288 | 0 | 0 | 114 | 56 | 100 | 0 | 17 |  | 933 | 0 | 330 | 0 | 115 | 120 | 0 | 0 | 0 | 0 | 40 | 90 | 31 | 16 | 0 | 0 | 0 | 43 | 0 | 96 | 0 | 0 | 0 | 37 | 0 | 18 | 11 | 11 | 0 | 0 | 149 | 0 | 0 | 0 | 0 | 167 | 0 | 76 | 0 | 160 | 0 | 409 | 35 | 0 | 95 | 0 | 113 | 0 | 0 | 109 | 550 |  | 6759 | 3754 | 10513 | 3073 | 933 | 2181 | 2861 | 699 | 78 | 552 | 136 | 0 | 0 | 93.25
4:00 | 28 | 0 | 0 | 110 | 0 | 92 | 68 | 340 | 303 |  | 0 | 450 | 140 | 100 | 64 | 55 | 0 | 0 | 0 | 0 | 96 | 16 | 149 | 25 | 0 | 0 | 41 | 53 | 55 | 55 | 19 | 25 | 30 | 33 | 33 | 25 | 0 | 44 | 35 | 0 | 0 | 0 | 110 | 0 | 104 | 0 |  | 0 | 0 | 68 | 0 | 97 | 0 | 20 | 42 | 0 | 70 | 0 | 280 | 175 | 166 | 8 | 96 | 5 | 0 | 0 | 51 | 0 | 0 | 43 | 13 | 11 | 33 | 21 | 134 | 157 | 72 | 17 | 0 | 60 | 30 | 47 | 43 | 130 | 143 | 64 | 85 | 0 | 80 | 18 | 0 | 9 | 290 | 24 | 8 | 0 | 300 | 0 | 0 | 20 | 0 | 132 | 0 | 100 | 0 | 10 | 0 | 115 | 52 | 0 | 0 | 288 | 0 | 0 | 88 | 56 | 100 | 0 | 17 |  | 933 | 0 | 345 | 0 | 110 | 120 | 0 | 0 | 0 | 0 | 40 | 89 | 29 | 0 | 0 | 0 | 0 | 0 | 0 | 96 | 0 | 0 | 0 | 43 | 0 | 18 | 11 | 11 | 0 | 0 | 149 | 0 | 0 | 0 | 0 | 185 | 0 | 75 | 0 | 160 | 0 | 414 | 0 | 0 | 95 | 0 | 113 | 0 | 0 | 109 | 550 |  | 6586 | 3695 | 10281 | 3113 | 933 | 2165 | 2725 | 699 | 79 | 433 | 134 | 0 | 0 | 93.25
5:00 | 28 | 0 | 0 | 110 | 0 | 93 | 68 | 344 | 303 |  | 0 | 450 | 150 | 100 | 64 | 55 | 0 | 0 | 0 | 0 | 87 | 16 | 149 | 25 | 0 | 0 | 41 | 53 | 55 | 55 | 19 | 25 | 30 | 33 | 33 | 25 | 0 | 42 | 35 | 0 | 0 | 0 | 110 | 0 | 104 | 0 |  | 0 | 0 | 0 | 0 | 97 | 0 | 20 | 42 | 0 | 70 | 0 | 280 | 175 | 169 | 8 | 96 | 5 | 0 | 0 | 51 | 0 | 0 | 43 | 13 | 11 | 33 | 21 | 132 | 159 | 72 | 17 | 0 | 60 | 30 | 47 | 43 | 130 | 142 | 64 | 85 | 0 | 80 | 18 | 0 | 9 | 295 | 24 | 8 | 0 | 300 | 0 | 0 | 46 | 0 | 133 | 0 | 100 | 0 | 10 | 0 | 115 | 52 | 0 | 0 | 288 | 0 | 0 | 0 | 56 | 100 | 0 | 17 |  | 933 | 0 | 345 | 0 | 115 | 120 | 0 | 0 | 0 | 0 | 40 | 90 | 27 | 0 | 0 | 0 | 0 | 0 | 0 | 96 | 0 | 0 | 0 | 43 | 0 | 18 | 11 | 8 | 0 | 0 | 149 | 0 | 0 | 0 | 0 | 192 | 0 | 75 | 0 | 160 | 0 | 412 | 0 | 0 | 95 | 0 | 113 | 0 | 0 | 109 | 550 |  | 6468 | 3701 | 10169 | 3126 | 933 | 2167 | 2670 | 699 | 77 | 365 | 132 | 0 | 0 | 93.25
6:00 | 28 | 0 | 0 | 110 | 0 | 93 | 68 | 339 | 303 |  | 0 | 450 | 134 | 100 | 64 | 55 | 0 | 0 | 0 | 0 | 80 | 16 | 115 | 0 | 0 | 0 | 0 | 53 | 55 | 17 | 19 | 25 | 30 | 33 | 33 | 0 | 0 | 41 | 35 | 0 | 0 | 0 | 110 | 0 | 104 | 0 |  | 0 | 0 | 0 | 0 | 56 | 0 | 20 | 42 | 0 | 70 | 0 | 280 | 175 | 171 | 8 | 94 | 5 | 0 | 0 | 51 | 0 | 0 | 0 | 13 | 8 | 33 | 21 | 126 | 158 | 72 | 17 | 0 | 60 | 30 | 47 | 43 | 130 | 140 | 64 | 85 | 0 | 80 | 18 | 0 | 9 | 280 | 24 | 8 | 0 | 230 | 0 | 0 | 46 | 0 | 132 | 0 | 100 | 0 | 10 | 0 | 115 | 17 | 0 | 0.1 | 289 | 0 | 0 | 0 | 8 | 100 | 0 | 17 |  | 933 | 0 | 360 | 0 | 115 | 120 | 0 | 0 | 0 | 0 | 0 | 90 | 23 | 0 | 0 | 0 | 0 | 0 | 0 | 24 | 0 | 0 | 0 | 0 | 0 | 18 | 11 | 8 | 0 | 0 | 149 | 0 | 0 | 0 | 0 | 192 | 0 | 54 | 0 | 160 | 0 | 412 | 0 | 0 | 0 | 0 | 100 | 0 | 0.1 | 70 | 500 |  | 6012.1 | 3339.1 | 9351.2 | 3130 | 933 | 2127 | 2051 | 649 | 76 | 259 | 126 | 0.2 | 0 | 93.25
7:00 | 28 | 0 | 0 | 110 | 0 | 93 | 67 | 338 | 273 |  | 0 | 400 | 140 | 99 | 64 | 55 | 0 | 0 | 0 | 0 | 82 | 16 | 115 | 0 | 0 | 0 | 0 | 53 | 55 | 17 | 19 | 25 | 30 | 33 | 33 | 0 | 0 | 42 | 35 | 0 | 0 | 0 | 110 | 0 | 104 | 0 |  | 0 | 0 | 0 | 0 | 11 | 0 | 20 | 35 | 0 | 70 | 0 | 280 | 175 | 170 | 8 | 97 | 5 | 0 | 0 | 51 | 0 | 0 | 0 | 13 | 8 | 33 | 21 | 114 | 158 | 72 | 17 | 0.4 | 60 | 28 | 47 | 43 | 110 | 140 | 64 | 85 | 0 | 80 | 18 | 0 | 9 | 280 | 24 | 8 | 0 | 230 | 0 | 0 | 46 | 0 | 133 | 0 | 100 | 0 | 10 | 0 | 115 | 17 | 0 | 1.3 | 251 | 0 | 0 | 0 | 8 | 100 | 0 | 17 |  | 934 | 0 | 365 | 0 | 99 | 120 | 0 | 0 | 0 | 0 | 0 | 90 | 20 | 0 | 0 | 0 | 0 | 0 | 0 | 0 | 0 | 0 | 0 | 0 | 0 | 18 | 11 | 8 | 0 | 0 | 149 | 0 | 0 | 0 | 0 | 176 | 0 | 53 | 0 | 160 | 0 | 406 | 0 | 0 | 0 | 0 | 44 | 0 | 0.6 | 35 | 480 |  | 5818.7 | 3168.6 | 8987.3 | 3118 | 934 | 2009 | 1869 | 629 | 77 | 235 | 114 | 2.3 | 0 | 93.25
8:00 | 28 | 0 | 0 | 110 | 0 | 93 | 66 | 341 | 272 |  | 0 | 370 | 150 | 100 | 64 | 55 | 0 | 0 | 0 | 0 | 84 | 16 | 98 | 0 | 0 | 0 | 0 | 53 | 55 | 17 | 19 | 25 | 27 | 33 | 33 | 0 | 0 | 41 | 35 | 0 | 0 | 0 | 110 | 0 | 104 | 0 |  | 0 | 0 | 0 | 0 | 11 | 0 | 20 | 7 | 0 | 70 | 0 | 280 | 175 | 165 | 8 | 30 | 5 | 0 | 0 | 51 | 0 | 0 | 0 | 13 | 8 | 33 | 15 | 118 | 156 | 72 | 17 | 0.4 | 60 | 30 | 47 | 43 | 110 | 140 | 64 | 85 | 0 | 80 | 18 | 0 | 9 | 290 | 24 | 8 | 0 | 235 | 0 | 0 | 46 | 0 | 131 | 1.6 | 100 | 0 | 10 | 0 | 115 | 17 | 0 | 1.6 | 251 | 0 | 0 | 0 | 8 | 100 | 0 | 17 |  | 934 | 0 | 370 | 0 | 99 | 120 | 0 | 0 | 0 | 0 | 0 | 90 | 17 | 0 | 0 | 0 | 0 | 0 | 0 | 0 | 0 | 0 | 0 | 0 | 0 | 18 | 11 | 8 | 0 | 0 | 149 | 0 | 0 | 0 | 0 | 154 | 0 | 53 | 0 | 160 | 0 | 414 | 0 | 0 | 0 | 0 | 35 | 0 | 1.2 | 35 | 470 |  | 5694.6 | 3138.2 | 8832.8 | 3023 | 934 | 1964 | 1876 | 619 | 76 | 218 | 118 | 4.8 | 0 | 93.27
9:00 | 28 | 0 | 0 | 110 | 0 | 90 | 65 | 355 | 350 |  | 0 | 390 | 145 | 100 | 48 | 55 | 0 | 0 | 0 | 0 | 86 | 32 | 98 | 15 | 0 | 0 | 0 | 53 | 55 | 35 | 19 | 25 | 26 | 33 | 33 | 0 | 0 | 41 | 35 | 0 | 0 | 0 | 111 | 0 | 105 | 0 |  | 0 | 0 | 0 | 0 | 50 | 20 | 20 | 3 | 0 | 70 | 0 | 250 | 175 | 149 | 8 | 30 | 5 | 0 | 0 | 51 | 0 | 0 | 1 | 13 | 8 | 33 | 15 | 124 | 155 | 72 | 17 | 1.5 | 60 | 30 | 47 | 43 | 130 | 142 | 64 | 85 | 0 | 80 | 18 | 0 | 9 | 300 | 24 | 5 | 0 | 268 | 0 | 0 | 46 | 0 | 133 | 0.6 | 100 | 0 | 10 | 0 | 115 | 68 | 0 | 1.7 | 270 | 0 | 0 | 0 | 41 | 100 | 0 | 17 |  | 936 | 0 | 370 | 0 | 101 | 120 | 0 | 0 | 0 | 0 | 8 | 90 | 16 | 0 | 0 | 0 | 0 | 0 | 0 | 0 | 0 | 0 | 0 | 8 | 0 | 18 | 11 | 8 | 0 | 0 | 150 | 0 | 0 | 0 | 0 | 161 | 0 | 54 | 0 | 160 | 0 | 408 | 0 | 0 | 18 | 0 | 67 | 0 | 1.1 | 100 | 380 |  | 6015.8 | 3185.1 | 9200.9 | 2997 | 936 | 2078 | 2237 | 530 | 76 | 218 | 124 | 4.9 | 0 | 93.27
10:00 | 28 | 0 | 0 | 110 | 0 | 92 | 64 | 348 | 349 |  | 0 | 390 | 150 | 100 | 30 | 41 | 0 | 0 | 0 | 0 | 86 | 32 | 98 | 25 | 0 | 0 | 30 | 53 | 55 | 35 | 19 | 25 | 26 | 33 | 33 | 6 | 0 | 42 | 35 | 0 | 0 | 0 | 111 | 0 | 104 | 0 |  | 0 | 0 | 0 | 20 | 90 | 50 | 18 | 2 | 0 | 70 | 0 | 255 | 175 | 150 | 8 | 31 | 5 | 0 | 0 | 51 | 0 | 0 | 36 | 13 | 8 | 33 | 15 | 120 | 154 | 64 | 17 | 1.9 | 60 | 30 | 44 | 40 | 130 | 143 | 63 | 85 | 0 | 80 | 18 | 0 | 9 | 300 | 24 | 5 | 0 | 286 | 0 | 0 | 46 | 0 | 132 | 7.7 | 90 | 0 | 10 | 0 | 115 | 105 | 0 | 2.7 | 270 | 0 | 0 | 17 | 56 | 90 | 0 | 17 |  | 935 | 0 | 365 | 0 | 115 | 120 | 0 | 0 | 0 | 0 | 0 | 90 | 16 | 48 | 0 | 0 | 0 | 0 | 0 | 0 | 0 | 0 | 0 | 43 | 0 | 18 | 10 | 11 | 0 | 0 | 150 | 0 | 0 | 0 | 0 | 176 | 0 | 77 | 0 | 160 | 0 | 410 | 0 | 0 | 53 | 0 | 89 | 0 | 3.6 | 109 | 310 |  | 6212.3 | 3308.6 | 9520.9 | 3006 | 935 | 2095 | 2594 | 460 | 77 | 218 | 120 | 15.9 | 0 | 93.28
11:00 | 28 | 0 | 0 | 110 | 0 | 90 | 63 | 367 | 348 |  | 0 | 450 | 130 | 99 | 50 | 41 | 0 | 0 | 0 | 0 | 85 | 32 | 149 | 25 | 0 | 0 | 41 | 53 | 55 | 35 | 19 | 25 | 26 | 33 | 33 | 21 | 0 | 43 | 35 | 0 | 0 | 5 | 111 | 0 | 105 | 0 |  | 0 | 0 | 5 | 50 | 85 | 50 | 20 | 5 | 0 | 70 | 0 | 255 | 175 | 166 | 8 | 31 | 5 | 0 | 0 | 51 | 0 | 0 | 43 | 15 | 8 | 33 | 15 | 120 | 140 | 73 | 17 | 2.2 | 60 | 30 | 47 | 43 | 130 | 140 | 64 | 85 | 0 | 80 | 18 | 0 | 9 | 310 | 24 | 5 | 0 | 283 | 0 | 0 | 46 | 42 | 117 | 4.5 | 90 | 7 | 10 | 0 | 115 | 105 | 0 | 4 | 270 | 0 | 0 | 114 | 57 | 100 | 0 | 17 |  | 936 | 0 | 360 | 0 | 99 | 120 | 0 | 0 | 0 | 0 | 40 | 90 | 18 | 64 | 0 | 0 | 0 | 0 | 0 | 0 | 0 | 0 | 0 | 43 | 0 | 18 | 10 | 11 | 0 | 0 | 149 | 0 | 0 | 0 | 0 | 204 | 0 | 75 | 0 | 180 | 0 | 390 | 0 | 0 | 82 | 0 | 86 | 0 | 7.9 | 109 | 310 |  | 6575.7 | 3401.9 | 9977.6 | 3073 | 936 | 2150 | 2869 | 459 | 78 | 274 | 120 | 18.6 | 0 | 93.28
12:00 | 28 | 0 | 0 | 110 | 0 | 92 | 63 | 359 | 344 |  | 0 | 450 | 150 | 100 | 64 | 41 | 0 | 0 | 0 | 0 | 90 | 32 | 149 | 25 | 0 | 0 | 41 | 53 | 55 | 35 | 19 | 25 | 26 | 33 | 33 | 46 | 0 | 44 | 35 | 0 | 0 | 16 | 111 | 0 | 116 | 0 |  | 0 | 0 | 36 | 50 | 85 | 50 | 20 | 9 | 0 | 70 | 0 | 255 | 180 | 173 | 8 | 30 | 5 | 0 | 0 | 51 | 0 | 38 | 43 | 15 | 8 | 0 | 15 | 148 | 121 | 74 | 14 | 2.1 | 56 | 30 | 44 | 42 | 130 | 142 | 62 | 85 | 0 | 80 | 18 | 0 | 9 | 290 | 24 | 5 | 0 | 132 | 0 | 0 | 46 | 42 | 115 | 15.8 | 100 | 93 | 10 | 0 | 115 | 105 | 0 | 5.7 | 270 | 0 | 0 | 114 | 50 | 90 | 0 | 19 |  | 936 | 0 | 345 | 0 | 115 | 120 | 0 | 0 | 0 | 0 | 40 | 90 | 17 | 80 | 0 | 0 | 0 | 0 | 0 | 0 | 0 | 0 | 0 | 43 | 0 | 18 | 10 | 11 | 0 | 0 | 149 | 0 | 0 | 0 | 0 | 202 | 0 | 77 | 0 | 180 | 0 | 403 | 17 | 0 | 93 | 0 | 85 | 0 | 2.2 | 109 | 310 |  | 6624.6 | 3452.2 | 10076.8 | 3011 | 936 | 2142 | 2933 | 459 | 79 | 343 | 148 | 25.8 | 0 | 93.28
13:00 | 28 | 0 | 0 | 110 | 0 | 93 | 63 | 370 | 349 |  | 0 | 450 | 125 | 95 | 40 | 41 | 0 | 0 | 0 | 0 | 93 | 32 | 149 | 25 | 0 | 0 | 41 | 53 | 55 | 55 | 19 | 25 | 26 | 33 | 32 | 47 | 0 | 44 | 35 | 0 | 0 | 16 | 111 | 0 | 105 | 0 |  | 0 | 0 | 51 | 50 | 90 | 50 | 20 | 11 | 0 | 70 | 0 | 255 | 180 | 176 | 8 | 30 | 5 | 0 | 0 | 51 | 0 | 46 | 43 | 15 | 8 | 0 | 15 | 122 | 118 | 74 | 14 | 1.4 | 60 | 28 | 44 | 38 | 130 | 141 | 63 | 85 | 0 | 80 | 18 | 0 | 9 | 300 | 24 | 5 | 50 | 0 | 80 | 50 | 46 | 0 | 115 | 8.8 | 100 | 120 | 10 | 0 | 115 | 105 | 0 | 6.3 | 270 | 0 | 0 | 114 | 51 | 90 | 0 | 54 |  | 936 | 0 | 335 | 0 | 115 | 120 | 0 | 0 | 0 | 0 | 0 | 90 | 17 | 100 | 0 | 0 | 0 | 50 | 0 | 32 | 0 | 0 | 0 | 43 | 0 | 0 | 10 | 11 | 0 | 0 | 149 | 0 | 0 | 0 | 0 | 192 | 0 | 78 | 0 | 180 | 0 | 381 | 17 | 0 | 94 | 0 | 81 | 0 | 4.8 | 109 | 310 |  | 6673.5 | 3454.8 | 10128.3 | 2992 | 936 | 2117 | 2954 | 459 | 79 | 448 | 122 | 21.3 | 0 | 93.28
14:00 | 28 | 0 | 0 | 110 | 0 | 95 | 63 | 340 | 343 |  | 0 | 450 | 140 | 92 | 64 | 41 | 0 | 0 | 0 | 0 | 95 | 32 | 149 | 27 | 0 | 0 | 41 | 53 | 55 | 55 | 22 | 25 | 26 | 33 | 32 | 49 | 0 | 42 | 35 | 0 | 0 | 16 | 111 | 0 | 104 | 0 |  | 0 | 0 | 51 | 50 | 90 | 50 | 20 | 4 | 0 | 70 | 0 | 255 | 180 | 187 | 8 | 28 | 5 | 0 | 0 | 51 | 0 | 49 | 43 | 15 | 8 | 33 | 15 | 134 | 119 | 74 | 17 | 1.1 | 60 | 28 | 44 | 38 | 130 | 142 | 63 | 84 | 0 | 80 | 18 | 0 | 9 | 260 | 24 | 8 | 33 | 0 | 60 | 50 | 46 | 52 | 115 | 0 | 100 | 150 | 10 | 0 | 115 | 105 | 0 | 5.2 | 270 | 0 | 0 | 114 | 53 | 100 | 0 | 89 |  | 936 | 0 | 320 | 0 | 115 | 120 | 0 | 0 | 0 | 0 | 40 | 89 | 17 | 110 | 0 | 0 | 0 | 50 | 4 | 32 | 0 | 0 | 0 | 43 | 13 | 0 | 10 | 11 | 0 | 0 | 149 | 0 | 0 | 0 | 0 | 186 | 0 | 78 | 0 | 180 | 0 | 354 | 17 | 0 | 94 | 0 | 78 | 0 | 6.5 | 109 | 310 |  | 6780.3 | 3471.5 | 10251.8 | 2992 | 936 | 2038 | 3135 | 459 | 77 | 468 | 134 | 12.8 | 0 | 93.28
15:00 | 28 | 0 | 0 | 110 | 0 | 91 | 62 | 345 | 346 |  | 0 | 380 | 150 | 94 | 64 | 25 | 0 | 0 | 0 | 0 | 95 | 32 | 149 | 25 | 0 | 0 | 41 | 53 | 55 | 55 | 22 | 25 | 10 | 33 | 0 | 47 | 0 | 42 | 35 | 0 | 0 | 8 | 111 | 0 | 103 | 0 |  | 0 | 0 | 28 | 50 | 91 | 50 | 0 | 2 | 0 | 70 | 0 | 265 | 180 | 188 | 8 | 30 | 5 | 0 | 0 | 51 | 0 | 47 | 43 | 15 | 8 | 33 | 15 | 144 | 117 | 74 | 17 | 1.8 | 56 | 28 | 46 | 38 | 130 | 140 | 63 | 85 | 0 | 80 | 18 | 0 | 9 | 280 | 24 | 5 | 30 | 0 | 60 | 99 | 46 | 95 | 115 | 14.4 | 100 | 134 | 10 | 0 | 115 | 105 | 0 | 3.7 | 270 | 0 | 0 | 114 | 68 | 100 | 0 | 89 |  | 936 | 0 | 320 | 0 | 115 | 120 | 0 | 0 | 0 | 0 | 40 | 89 | 15 | 110 | 0 | 0 | 0 | 50 | 5 | 32 | 0 | 0 | 0 | 43 | 32 | 0 | 10 | 11 | 0 | 0 | 149 | 0 | 0 | 0 | 0 | 159 | 0 | 78 | 0 | 180 | 0 | 360 | 17 | 0 | 94 | 0 | 80 | 0 | 4.5 | 109 | 310 |  | 6738.9 | 3468.5 | 10207.4 | 2903 | 936 | 1991 | 3210 | 459 | 77 | 463 | 144 | 24.4 | 0 | 93.28
16:00 | 28 | 0 | 0 | 110 | 0 | 93 | 63 | 354 | 351 |  | 0 | 380 | 150 | 100 | 64 | 25 | 0 | 0 | 0 | 0 | 97 | 32 | 149 | 25 | 0 | 0 | 41 | 53 | 55 | 55 | 22 | 25 | 30 | 33 | 17 | 44 | 0 | 42 | 35 | 0 | 0 | 8 | 111 | 0 | 105 | 0 |  | 0 | 0 | 17 | 50 | 90 | 50 | 19 | 5 | 0 | 70 | 0 | 265 | 180 | 181 | 8 | 31 | 5 | 0 | 0 | 51 | 0 | 49 | 43 | 15 | 8 | 33 | 15 | 136 | 117 | 74 | 17 | 0.5 | 58 | 30 | 47 | 40 | 130 | 143 | 64 | 81 | 0 | 80 | 18 | 0 | 10 | 280 | 24 | 5 | 0 | 0 | 58 | 50 | 46 | 51 | 115 | 2.9 | 90 | 100 | 10 | 0 | 115 | 105 | 0 | 0.6 | 270 | 0 | 0 | 114 | 104 | 100 | 0 | 92 |  | 936 | 0 | 330 | 0 | 115 | 120 | 0 | 0 | 0 | 4 | 40 | 89 | 18 | 80 | 0 | 0 | 0 | 50 | 5 | 32 | 0 | 0 | 0 | 43 | 32 | 0 | 10 | 11 | 0 | 0 | 149 | 0 | 0 | 0 | 0 | 158 | 0 | 75 | 0 | 180 | 0 | 340 | 0 | 0 | 94 | 0 | 81 | 0 | 3.8 | 109 | 310 |  | 6660 | 3414.8 | 10074.8 | 2981 | 936 | 1982 | 3038 | 459 | 77 | 458 | 136 | 7.8 | 0 | 93.28
17:00 | 28 | 0 | 0 | 110 | 0 | 94 | 66 | 351 | 351 |  | 0 | 380 | 150 | 100 | 64 | 32 | 0 | 0 | 0 | 0 | 97 | 32 | 84 | 25 | 0 | 0 | 41 | 53 | 55 | 55 | 22 | 25 | 30 | 33 | 33 | 51 | 0 | 40 | 35 | 0 | 0 | 8 | 111 | 0 | 104 | 0 |  | 0 | 0 | 17 | 10 | 65 | 40 | 19 | 13 | 0 | 70 | 0 | 265 | 180 | 174 | 8 | 31 | 5 | 0 | 0 | 15 | 0 | 8 | 43 | 0 | 8 | 33 | 15 | 124 | 117 | 74 | 17 | 0.4 | 60 | 30 | 48 | 42 | 130 | 142 | 64 | 83 | 0 | 80 | 18 | 0 | 10 | 295 | 16 | 5 | 0 | 0 | 0 | 25 | 46 | 26 | 115 | 0 | 100 | 50 | 10 | 0 | 115 | 105 | 0 | 1.5 | 270 | 0 | 0 | 17 | 102 | 100 | 0 | 91 |  | 935 | 0 | 290 | 0 | 115 | 120 | 0 | 0 | 0 | 10 | 8 | 89 | 12 | 16 | 0 | 0 | 0 | 50 | 5 | 40 | 0 | 0 | 0 | 8 | 32 | 16 | 10 | 11 | 0 | 0 | 149 | 0 | 0 | 0 | 0 | 140 | 0 | 77 | 0 | 130 | 0 | 340 | 0 | 0 | 35 | 0 | 79 | 0 | 2.5 | 109 | 330 |  | 6207.9 | 3158.5 | 9366.4 | 2856 | 935 | 1990 | 2537 | 479 | 75 | 366 | 124 | 4.4 | 0 | 93.28
18:00 | 28 | 0 | 0 | 110 | 0 | 96 | 65 | 342 | 252 |  | 0 | 320 | 135 | 100 | 64 | 41 | 0 | 0 | 0 | 0 | 100 | 32 | 84 | 25 | 0 | 0 | 41 | 53 | 55 | 55 | 22 | 25 | 30 | 33 | 33 | 51 | 0 | 75 | 0 | 0 | 0 | 8 | 111 | 0 | 105 | 0 |  | 0 | 0 | 17 | 10 | 73 | 22 | 20 | 15 | 0 | 70 | 0 | 265 | 180 | 178 | 8 | 75 | 5 | 0 | 0 | 15 | 0 | 8 | 43 | 20 | 8 | 33 | 18 | 124 | 136 | 74 | 17 | 0 | 60 | 29 | 51 | 43 | 130 | 143 | 40 | 83 | 0 | 80 | 18 | 0 | 9 | 290 | 24 | 5 | 70 | 0 | 0 | 25 | 46 | 27 | 115 | 0.2 | 100 | 50 | 10 | 0 | 115 | 105 | 0 | 0 | 270 | 0 | 0 | 17 | 97 | 100 | 0 | 104 |  | 936 | 0 | 245 | 0 | 115 | 120 | 0 | 0 | 8 | 0 | 8 | 89 | 17 | 16 | 0 | 0 | 0 | 50 | 34 | 51 | 0 | 0 | 15 | 8 | 32 | 22 | 10 | 11 | 0 | 0 | 149 | 0 | 0 | 0 | 0 | 140 | 0 | 34 | 0 | 130 | 0 | 300 | 0 | 0 | 35 | 0 | 86 | 0 | 0 | 109 | 380 |  | 6181.2 | 3150 | 9331.2 | 2878 | 936 | 1760 | 2610 | 529 | 75 | 419 | 124 | 0.2 | 0 | 93.28
18:30 | 0 | 0 | 0 | 0 | 0 | 0 | 0 | 0 | 0 |  | 0 | 0 | 0 | 0 | 0 | 0 | 0 | 0 | 0 | 0 | 0 | 0 | 0 | 0 | 0 | 0 | 0 | 0 | 0 | 0 | 0 | 0 | 0 | 0 | 0 | 0 | 0 | 0 | 0 | 0 | 0 | 0 | 0 | 0 | 0 | 0 |  | 0 | 0 | 0 | 0 | 0 | 0 | 0 | 0 | 0 | 0 | 0 | 0 | 0 | 0 | 0 | 0 | 0 | 0 | 0 | 0 | 0 | 0 | 0 | 0 | 0 | 0 | 0 | 0 | 0 | 0 | 0 | 0 | 0 | 0 | 0 | 0 | 0 | 0 | 0 | 0 | 0 | 0 | 0 | 0 | 0 | 0 | 0 | 0 | 0 | 0 | 0 | 0 | 0 | 0 | 0 | 0 | 0 | 0 | 0 | 0 | 0 | 0 | 0 | 0 | 0 | 0 | 0 | 0 | 0 | 0 | 0 | 0 |  | 0 | 0 | 0 | 0 | 0 | 0 | 0 | 0 | 0 | 0 | 0 | 0 | 0 | 0 | 0 | 0 | 0 | 0 | 0 | 0 | 0 | 0 | 0 | 0 | 0 | 0 | 0 | 0 | 0 | 0 | 0 | 0 | 0 | 0 | 0 | 0 | 0 | 0 | 0 | 0 | 0 | 0 | 0 | 0 | 0 | 0 | 0 | 0 | 0 | 0 | 0 |  | 0 | 0 | 0 | 0 | 0 | 0 | 0 | 0 | 0 | 0 | 0 | 0 | 0 | 0
19:00 | 28 | 0 | 0 | 110 | 0 | 98 | 65 | 329 | 353 |  | 0 | 400 | 130 | 100 | 64 | 55 | 0 | 0 | 0 | 0 | 100 | 32 | 149 | 44 | 0 | 0 | 41 | 53 | 35 | 55 | 22 | 25 | 25 | 33 | 33 | 51 | 0 | 77 | 0 | 0 | 0 | 25 | 111 | 0 | 104 | 0 |  | 0 | 0 | 102 | 40 | 97 | 47 | 20 | 18 | 0 | 70 | 0 | 265 | 180 | 173 | 8 | 87 | 5 | 0 | 0 | 34 | 0 | 50 | 43 | 21 | 8 | 33 | 21 | 148 | 139 | 74 | 17 | 0 | 60 | 30 | 50 | 43 | 130 | 153 | 68 | 85 | 0 | 70 | 18 | 0 | 10 | 260 | 24 | 5 | 150 | 0 | 128 | 100 | 46 | 102 | 115 | 0 | 100 | 135 | 10 | 0 | 115 | 105 | 0 | 0 | 270 | 0 | 0 | 114 | 112 | 100 | 0 | 104 |  | 935 | 0 | 340 | 0 | 115 | 160 | 0 | 0 | 18 | 0 | 40 | 85 | 21 | 32 | 0 | 0 | 0 | 50 | 35 | 95 | 0 | 50 | 43 | 43 | 32 | 22 | 11 | 11 | 0 | 0 | 149 | 0 | 0 | 0 | 0 | 145 | 0 | 64 | 30 | 162 | 0 | 355 | 105 | 0 | 60 | 0 | 102 | 0 | 0 | 109 | 470 |  | 7259 | 3889 | 11148 | 3030 | 935 | 2027 | 3578 | 619 | 77 | 734 | 148 | 0 | 0 | 93.28
19:30 | 28 | 0 | 0 | 110 | 0 | 100 | 66 | 338 | 354 |  | 0 | 400 | 140 | 100 | 80 | 55 | 0 | 0 | 0 | 0 | 100 | 32 | 149 | 100 | 0 | 0 | 41 | 53 | 35 | 55 | 22 | 25 | 30 | 33 | 33 | 51 | 0 | 68 | 0 | 0 | 0 | 25 | 111 | 0 | 105 | 0 |  | 0 | 0 | 102 | 40 | 97 | 50 | 0 | 18 | 0 | 70 | 0 | 265 | 180 | 173 | 8 | 87 | 5 | 0 | 0 | 40 | 0 | 48 | 43 | 21 | 8 | 33 | 21 | 146 | 121 | 74 | 17 | 0 | 60 | 30 | 53 | 43 | 130 | 151 | 67 | 85 | 0 | 70 | 18 | 0 | 10 | 275 | 24 | 5 | 150 | 0 | 55 | 100 | 46 | 103 | 133 | 0 | 100 | 200 | 10 | 0 | 115 | 105 | 0 | 0 | 270 | 0 | 0 | 114 | 113 | 100 | 0 | 104 |  | 935 | 0 | 340 | 0 | 115 | 195 | 0 | 0 | 20 | 0 | 40 | 89 | 26 | 32 | 0 | 0 | 0 | 50 | 35 | 97 | 0 | 50 | 45 | 43 | 32 | 22 | 11 | 11 | 0 | 0 | 149 | 0 | 0 | 0 | 0 | 151 | 0 | 75 | 100 | 200 | 0 | 383 | 105 | 0 | 94 | 0 | 106 | 0 | 0 | 109 | 558 |  | 7345 | 4218 | 11563 | 3052 | 935 | 2099 | 3783 | 707 | 68 | 773 | 146 | 0 | 0 | 0
20:00 | 28 | 0 | 0 | 110 | 0 | 100 | 65 | 338 | 353 |  | 0 | 400 | 145 | 100 | 94 | 55 | 0 | 0 | 0 | 0 | 100 | 32 | 149 | 100 | 0 | 0 | 41 | 53 | 35 | 55 | 22 | 25 | 30 | 33 | 33 | 51 | 0 | 77 | 0 | 0 | 0 | 25 | 111 | 0 | 104 | 0 |  | 0 | 0 | 102 | 40 | 97 | 50 | 0 | 31 | 0 | 70 | 0 | 265 | 180 | 172 | 8 | 51 | 5 | 0 | 0 | 51 | 0 | 48 | 43 | 21 | 8 | 33 | 21 | 150 | 120 | 74 | 17 | 0 | 60 | 30 | 50 | 43 | 130 | 150 | 64 | 85 | 0 | 70 | 18 | 0 | 10 | 275 | 24 | 11 | 0 | 0 | 52 | 50 | 46 | 52 | 130 | 0 | 100 | 190 | 10 | 0 | 115 | 105 | 0 | 0 | 270 | 0 | 0 | 114 | 113 | 100 | 0 | 104 |  | 935 | 0 | 340 | 0 | 115 | 230 | 0 | 0 | 16 | 0 | 40 | 89 | 29 | 32 | 0 | 0 | 0 | 50 | 35 | 100 | 0 | 50 | 47 | 43 | 32 | 22 | 11 | 11 | 0 | 0 | 149 | 0 | 0 | 0 | 0 | 152 | 0 | 78 | 90 | 197 | 0 | 395 | 105 | 0 | 94 | 0 | 107 | 0 | 0 | 109 | 560 |  | 7092 | 4263 | 11355 | 3013 | 935 | 2136 | 3526 | 709 | 77 | 809 | 150 | 0 | 0 | 93.28
21:00 | 28 | 0 | 0 | 110 | 0 | 100 | 65 | 338 | 353 |  | 0 | 400 | 150 | 100 | 96 | 55 | 0 | 0 | 0 | 0 | 100 | 32 | 149 | 100 | 0 | 0 | 41 | 53 | 55 | 55 | 22 | 25 | 30 | 33 | 33 | 51 | 0 | 76 | 0 | 0 | 0 | 25 | 111 | 0 | 105 | 0 |  | 0 | 0 | 102 | 40 | 97 | 50 | 20 | 36 | 0 | 70 | 0 | 265 | 180 | 180 | 8 | 95 | 5 | 0 | 0 | 51 | 0 | 48 | 43 | 21 | 8 | 33 | 21 | 152 | 124 | 75 | 17 | 0 | 60 | 30 | 50 | 43 | 130 | 152 | 64 | 85 | 0 | 70 | 18 | 0 | 10 | 280 | 24 | 11 | 0 | 6 | 0 | 0 | 46 | 0 | 132 | 0 | 100 | 100 | 10 | 0 | 115 | 105 | 0 | 0 | 270 | 0 | 0 | 114 | 113 | 100 | 0 | 104 |  | 935 | 0 | 385 | 0 | 115 | 230 | 0 | 0 | 16 | 0 | 40 | 89 | 30 | 32 | 0 | 0 | 0 | 50 | 35 | 100 | 0 | 25 | 45 | 43 | 32 | 18 | 11 | 11 | 0 | 0 | 149 | 0 | 0 | 0 | 0 | 195 | 0 | 78 | 80 | 197 | 0 | 400 | 105 | 0 | 94 | 0 | 107 | 0 | 0 | 109 | 622 |  | 6974 | 4378 | 11352 | 3180 | 935 | 2148 | 3283 | 771 | 76 | 807 | 152 | 0 | 0 | 93.28
22:00 | 28 | 0 | 0 | 110 | 0 | 100 | 65 | 351 | 354 |  | 0 | 450 | 130 | 100 | 96 | 55 | 0 | 0 | 0 | 0 | 100 | 32 | 149 | 29 | 0 | 0 | 41 | 53 | 55 | 55 | 22 | 25 | 30 | 33 | 33 | 51 | 0 | 79 | 0 | 0 | 0 | 16 | 111 | 0 | 105 | 0 |  | 0 | 0 | 102 | 20 | 97 | 50 | 20 | 37 | 0 | 70 | 0 | 265 | 180 | 186 | 8 | 85 | 5 | 0 | 0 | 51 | 0 | 47 | 43 | 21 | 8 | 33 | 21 | 148 | 121 | 75 | 17 | 0 | 60 | 28 | 52 | 43 | 130 | 160 | 64 | 85 | 0 | 70 | 18 | 0 | 10 | 290 | 24 | 11 | 0 | 138 | 0 | 0 | 46 | 0 | 131 | 0 | 100 | 100 | 10 | 0 | 115 | 105 | 0 | 0 | 270 | 0 | 0 | 114 | 113 | 100 | 0 | 104 |  | 934 | 0 | 355 | 0 | 115 | 230 | 0 | 0 | 12 | 0 | 40 | 89 | 31 | 32 | 0 | 0 | 0 | 50 | 35 | 98 | 0 | 25 | 44 | 43 | 32 | 22 | 11 | 11 | 0 | 0 | 149 | 0 | 0 | 0 | 0 | 206 | 0 | 78 | 80 | 198 | 0 | 385 | 105 | 0 | 94 | 0 | 106 | 0 | 0 | 109 | 622 |  | 7059 | 4341 | 11400 | 3174 | 934 | 2202 | 3293 | 771 | 79 | 799 | 148 | 0 | 0 | 93.28
23:00 | 28 | 0 | 0 | 110 | 0 | 100 | 66 | 348 | 272 |  | 0 | 330 | 150 | 100 | 96 | 55 | 0 | 0 | 0 | 0 | 50 | 32 | 149 | 25 | 0 | 0 | 41 | 53 | 55 | 55 | 22 | 25 | 30 | 33 | 33 | 51 | 0 | 85 | 0 | 0 | 0 | 16 | 110 | 0 | 106 | 0 |  | 0 | 0 | 68 | 0 | 97 | 50 | 21 | 41 | 0 | 70 | 0 | 265 | 180 | 189 | 8 | 97 | 5 | 0 | 0 | 51 | 0 | 48 | 43 | 21 | 8 | 33 | 21 | 148 | 140 | 74 | 17 | 0 | 60 | 30 | 53 | 43 | 110 | 160 | 64 | 85 | 0 | 70 | 18 | 0 | 10 | 280 | 24 | 11 | 0 | 290 | 0 | 0 | 146 | 0 | 131 | 0 | 100 | 25 | 10 | 0 | 115 | 105 | 0 | 0 | 270 | 0 | 0 | 114 | 113 | 100 | 0 | 104 |  | 935 | 0 | 330 | 0 | 115 | 230 | 0 | 0 | 12 | 0 | 40 | 90 | 30 | 32 | 0 | 0 | 0 | 50 | 35 | 98 | 0 | 25 | 44 | 43 | 32 | 22 | 11 | 11 | 0 | 0 | 149 | 0 | 0 | 0 | 0 | 203 | 0 | 78 | 80 | 196 | 0 | 409 | 105 | 0 | 94 | 0 | 107 | 0 | 0 | 109 | 622 |  | 6962 | 4337 | 11299 | 3179 | 935 | 1999 | 3416 | 771 | 85 | 766 | 148 | 0 | 0 | 93.28
24:00 | 28 | 0 | 0 | 110 | 0 | 100 | 66 | 360 | 302 |  | 0 | 330 | 135 | 100 | 97 | 55 | 0 | 0 | 0 | 0 | 7 | 32 | 149 | 26 | 0 | 0 | 41 | 53 | 55 | 55 | 22 | 25 | 30 | 33 | 33 | 51 | 0 | 86 | 0 | 0 | 0 | 16 | 110 | 0 | 105 | 0 |  | 0 | 0 | 68 | 0 | 97 | 50 | 21 | 40 | 0 | 70 | 0 | 265 | 180 | 192 | 8 | 96 | 5 | 0 | 0 | 51 | 0 | 0 | 43 | 21 | 8 | 33 | 21 | 146 | 140 | 75 | 17 | 0 | 60 | 30 | 53 | 43 | 110 | 164 | 64 | 83 | 0 | 70 | 18 | 0 | 10 | 300 | 24 | 11 | 0 | 300 | 0 | 0 | 175 | 0 | 131 | 0 | 100 | 0 | 10 | 0 | 115 | 105 | 0 | 0 | 270 | 0 | 0 | 70 | 113 | 100 | 0 | 104 |  | 935 | 0 | 320 | 0 | 115 | 230 | 0 | 0 | 12 | 0 | 40 | 89 | 28 | 0 | 0 | 0 | 0 | 50 | 35 | 98 | 0 | 25 | 44 | 43 | 32 | 22 | 11 | 11 | 0 | 0 | 149 | 0 | 0 | 0 | 0 | 197 | 0 | 63 | 60 | 195 | 0 | 409 | 53 | 0 | 94 | 0 | 106 | 0 | 0 | 109 | 622 |  | 6892 | 4197 | 11089 | 3178 | 935 | 2029 | 3226 | 771 | 86 | 718 | 146 | 0 | 0 | 93.28
KWH | 546000 | 0 | 0 | 2724750 | 0 | 2234136 | 1516256 | 8482820 | 7622000 |  | 0 | 8692000 | 3447156 | 2423040 | 1653864 | 1186028 | 0 | 0 | 0 | 0 | 2136000 | 692064 | 3296160 | 846430 | 0 | 0 | 865632 | 1312920 | 1262072 | 1153289 | 346428 | 600000 | 642240 | 800000 | 765300 | 888984 | 0 | 1163831 | 628000 | 0 | 0 | 232106 | 2627738 | 0 | 2598318 | 0 |  | 0 | 0 | 1201566 | 491640 | 1996800 | 845760 | 445008 | 575040 | 0 | 1672255 | 0 | 6775600 | 4355000 | 4211000 | 200727 | 1554000 | 130896 | 0 | 0 | 1209379 | 0 | 658160 | 893534 | 348120 | 212040 | 739000 | 462510 | 3264960 | 3176240 | 1738560 | 345888 | 15200 | 1414000 | 709320 | 1147800 | 1010952 | 3133227 | 3255000 | 1511808 | 2045760 | 0 | 1879710 | 418000 | 0 | 213840 | 7130700 | 557064 | 167288 | 303936 | 3994471 | 562603 | 446993 | 1077600 | 458961 | 3031200 | 50895 | 2386560 | 1684800 | 327854 | 0 | 2760000 | 1993236 | 0 | 30000 | 6603927 | 0 | 0 | 1890120 | 1714440 | 2377920 | 0 | 1402560 |  | 22426181 | 0 | 8364384 | 0 | 2629440 | 3640320 | 0 | 0 | 80640 | 0 | 694500 | 2172978 | 529546 | 875424 | 0 | 0 | 0 | 737072 | 281145 | 1286856 | 0 | 219184 | 261050 | 790080 | 358580 | 357360 | 241560 | 249336 | 0 | 0 | 3675100 | 0 | 0 | 0 | 0 | 4433473 | 0 | 1720869 | 530880 | 4630082 | 0 | 9379800 | 889440 | 0 | 1821216 | 0 | 2211840 | 0 | 36352 | 2449248 | 12083800 |  | 158596990 | 90057736 | 248654726 | 74323594 | 22426181 | 48960952 | 70194312 | 15758900 | 1791831 | 11801549 | 3264960 | 132447 | 0
Fuel Cost | 895440 | 0 | 0 | 4005382.5 | 0 | 2949059.52 | 2577635.2 | 8567648.2 | 7850660 |  | 0 | 9474280 | 3826343.16 | 18390873.6 | 11395122.96 | 10033796.88 | 0 | 0 | 0 | 0 | 16084080 | 6311623.68 | 32434214.4 | 7804084.6 | 0 | 0 | 7868594.88 | 9584316 | 9755816.56 | 11371429.54 | 259821 | 450000 | 0 | 0 | 0 | 8596475.28 | 0 | 314234.37 | 169560 | 0 | 0 | 2156264.74 | 2864234.42 | 0 | 4417140.6 | 0 |  | 0 | 0 | 11655190.2 | 4695162 | 17372160 | 6698419.2 | 560710.08 | 1707868.8 | 0 | 2474937.4 | 0 | 5013944 | 4355000 | 3874120 | 258937.83 | 1787100 | 147912.48 | 0 | 0 | 2068038.09 | 0 | 6647416 | 8533249.7 | 442112.4 | 159030 | 1293250 | 346882.5 | 24487200 | 3366814.4 | 15786124.8 | 439277.76 | 242288 | 2318960 | 1134912 | 2043084 | 1577085.12 | 3571878.78 | 3385200 | 2978261.76 | 3907401.6 | 0 | 3251898.3 | 915420 | 0 | 436233.6 | 7202007 | 417798 | 127138.88 | 5169951.36 | 30198200.76 | 9552998.94 | 7473722.96 | 5603520 | 7673827.92 | 29827008 | 594962.55 | 19450464 | 18280080 | 2311370.7 | 0 | 25171200 | 18836080.2 | 0 | 0 | 49925688.12 | 0 | 0 | 18863397.6 | 14692750.8 | 15836947.2 | 0 | 0 |  | 129174802.56 | 0 | 8782603.2 | 0 | 20667398.4 | 50454835.2 | 0 | 0 | 845913.6 | 0 | 7236690 | 2455465.14 | 820796.3 | 8544138.24 | 0 | 0 | 0 | 7252788.48 | 2856433.2 | 11388675.6 | 0 | 2963367.68 | 2529574.5 | 7655875.2 | 3478226 | 686131.2 | 374418 | 188747.352 | 0 | 0 | 19919042 | 0 | 0 | 0 | 0 | 5852184.36 | 0 | 2581303.5 | 9030268.8 | 5417195.94 | 0 | 9286002 | 9285753.6 | 0 | 17283339.84 | 0 | 17163878.4 | 0 | 401689.6 | 18099942.72 | 53047882 |  | 637550727.88 | 435725362.612 | 1073276090.492 | 82946542.672 | 129174802.56 | 59372820.54 | 573061799.02 | 72966924 | 483794.37 | 129543267.18 | 24487200 | 1238940.15 | 0
Yesterday Day Peak | 28 | 0 | 0 | 110 | 0 | 92 | 63 | 359 | 344 |  | 0 | 450 | 150 | 100 | 64 | 41 | 0 | 0 | 0 | 0 | 90 | 32 | 149 | 25 | 0 | 0 | 41 | 53 | 55 | 35 | 19 | 25 | 26 | 33 | 33 | 46 | 0 | 44 | 35 | 0 | 0 | 16 | 111 | 0 | 116 | 0 |  | 0 | 0 | 36 | 50 | 85 | 50 | 20 | 9 | 0 | 70 | 0 | 255 | 180 | 173 | 8 | 30 | 5 | 0 | 0 | 51 | 0 | 38 | 43 | 15 | 8 | 0 | 15 | 148 | 121 | 74 | 14 | 2.1 | 56 | 30 | 44 | 42 | 130 | 142 | 62 | 85 | 0 | 80 | 18 | 0 | 9 | 290 | 24 | 5 | 0 | 132 | 0 | 0 | 46 | 42 | 115 | 15.8 | 100 | 93 | 10 | 0 | 115 | 105 | 0 | 5.7 | 270 | 0 | 0 | 114 | 50 | 90 | 0 | 19 |  | 936 | 0 | 345 | 0 | 115 | 120 | 0 | 0 | 0 | 0 | 40 | 90 | 17 | 80 | 0 | 0 | 0 | 0 | 0 | 0 | 0 | 0 | 0 | 43 | 0 | 18 | 10 | 11 | 0 | 0 | 149 | 0 | 0 | 0 | 0 | 202 | 0 | 77 | 0 | 180 | 0 | 403 | 17 | 0 | 93 | 0 | 85 | 0 | 2.2 | 109 | 310 |  | 10076.8 | DayPeak
Yesterday Evening Peak | 28 | 0 | 0 | 110 | 0 | 100 | 66 | 338 | 354 | 0 | 0 | 400 | 140 | 100 | 80 | 55 | 0 | 0 | 0 | 0 | 100 | 32 | 149 | 100 | 0 | 0 | 41 | 53 | 35 | 55 | 22 | 25 | 30 | 33 | 33 | 51 | 0 | 68 | 0 | 0 | 0 | 25 | 111 | 0 | 105 | 0 | 0 | 0 | 0 | 102 | 40 | 97 | 50 | 0 | 18 | 0 | 70 | 0 | 265 | 180 | 173 | 8 | 87 | 5 | 0 | 0 | 40 | 0 | 48 | 43 | 21 | 8 | 33 | 21 | 146 | 121 | 74 | 17 | 0 | 60 | 30 | 53 | 43 | 130 | 151 | 67 | 85 | 0 | 70 | 18 | 0 | 10 | 275 | 24 | 5 | 150 | 0 | 55 | 100 | 46 | 103 | 133 | 0 | 100 | 200 | 10 | 0 | 115 | 105 | 0 | 0 | 270 | 0 | 0 | 114 | 113 | 100 | 0 | 104 |  | 935 | 0 | 340 | 0 | 115 | 195 | 0 | 0 | 20 | 0 | 40 | 89 | 26 | 32 | 0 | 0 | 0 | 50 | 35 | 97 | 0 | 50 | 45 | 43 | 32 | 22 | 11 | 11 | 0 | 0 | 149 | 0 | 0 | 0 | 0 | 151 | 0 | 75 | 100 | 200 | 0 | 383 | 105 | 0 | 94 | 0 | 106 | 0 | 0 | 109 | 558 |  | 11563 | EvPeak
Forecast for Evening | 28 | 0 | 0 | 110 | 0 | 100 | 65 | 412 | 360 | 0 | 0 | 450 | 150 | 100 | 64 | 55 | 0 | 0 | 0 | 0 | 7 | 66 | 149 | 100 | 0 | 0 | 41 | 54 | 55 | 55 | 22 | 25 | 30 | 33 | 33 | 52 | 0 | 80 | 0 | 0 | 0 | 25 | 111 | 0 | 105 | 0 | 0 | 0 |  | 100 | 100 | 97 | 50 | 20 | 20 | 0 | 80 | 0 | 360 | 360 | 170 | 8 | 96 | 5 | 5 | 0 | 51 | 0 | 42 | 43 | 21 | 11 | 33 | 20 | 173 | 160 | 72 | 17 | 0 | 60 | 30 | 51 | 44 | 163 | 210 | 66 | 86 | 0 | 80 | 18 | 0 | 10 | 341 | 25 | 11 | 200 | 300 | 300 | 100 | 200 | 100 | 133 | 0 | 100 | 200 | 150 | 0 | 115 | 100 | 100 | 0 | 300 | 54 | 110 | 114 | 113 | 100 | 0 | 104 |  | 946 | 16 | 380 | 0 | 115 | 220 | 0 | 0 | 30 | 60 | 40 | 90 | 33 | 110 | 0 | 0 | 0 | 50 | 40 | 100 | 0 | 50 | 50 | 43 | 32 | 18 | 11 | 11 | 0 | 0 | 150 | 0 | 10 | 0 | 0 | 220 | 0 | 80 | 100 | 220 | 0 | 414 | 105 | 200 | 95 | 100 | 113 | 0 | 0 | 113 | 660
Forecast for Day | 28 | 0 | 0 | 110 | 0 | 100 | 65 | 412 | 360 | 0 | 0 | 450 | 150 | 100 | 64 | 55 | 0 | 0 | 0 | 0 | 7 | 66 | 149 | 100 | 0 | 0 | 41 | 54 | 55 | 55 | 22 | 25 | 30 | 33 | 33 | 35 | 0 | 80 | 0 | 0 | 0 | 25 | 111 | 0 | 105 | 0 | 0 | 0 |  | 100 | 100 | 97 | 50 | 20 | 10 | 0 | 80 | 0 | 360 | 360 | 170 | 8 | 96 | 5 | 5 | 0 | 51 | 0 | 0 | 43 | 21 | 11 | 33 | 20 | 163 | 160 | 72 | 17 | 1.6 | 60 | 30 | 51 | 44 | 163 | 165 | 66 | 86 | 0 | 80 | 18 | 0 | 10 | 341 | 25 | 11 | 0 | 300 | 100 | 50 | 200 | 80 | 133 | 20 | 100 | 200 | 150 | 0 | 115 | 100 | 100 | 5 | 300 | 50 | 50 | 114 | 113 | 100 | 0 | 104 |  | 946 | 0 | 380 | 0 | 115 | 220 | 0 | 0 | 0 | 0 | 40 | 90 | 33 | 110 | 0 | 0 | 0 | 0 | 0 | 100 | 0 | 50 | 0 | 43 | 0 | 18 | 11 | 11 | 0 | 0 | 150 | 0 | 0 | 0 | 0 | 220 |  | 80 | 60 | 220 | 0 | 414 | 105 | 100 | 95 | 100 | 113 | 0 | 8 | 113 | 660
Generation at 08:00(Today) | 28 | 0 | 0 | 110 | 0 | 100 | 65 | 351 | 332 | 0 | 0 | 350 | 140 |  | 64 | 55 | 0 | 0 | 0 | 0 | 7 | 16 | 16 | 0 | 0 | 0 | 0 | 17 | 17 | 17 | 22 | 25 | 30 | 33 | 33 | 0 | 0 | 80 | 0 | 0 | 0 | 0 | 111 | 0 | 105 | 0 | 0 | 0 | 0 | 0 | 0 | 12 | 0 | 0 | 7 | 0 | 80 | 0 | 265 | 180 | 179 | 8 | 96 | 5 | 0 | 0 | 51 | 0 | 0 | 0 | 21 | 8 | 33 | 15 | 106 | 154 | 48 | 17 | 1.9 | 60 | 30 | 50 | 44 | 110 | 164 | 64 | 85 | 0 | 70 | 18 | 0 | 10 | 300 | 24 | 5 | 0 | 300 | 0 | 0 | 194 | 0 | 131 | 1.4 | 90 | 0 | 10 | 0 | 16 | 0 | 0 | 0.6 | 269 | 0 | 0 | 0 | 26 | 100 | 0 | 104 | 0 | 936 | 0 | 345 | 0 | 0 | 120 | 0 | 0 | 0 | 0 | 0 | 90 | 10 | 0 | 0 | 0 | 0 | 0 | 0 | 0 | 0 | 0 | 0 | 0 | 0 | 22 | 11 | 8 | 0 | 0 | 149 | 0 | 0 | 0 | 0 | 130 | 0 | 22 | 0 | 130 | 0 | 353 | 0 | 0 | 0 | 0 | 0 | 0 | 1.5 | 0 | 400 | 0
199
| Minimum Generation |  | 8832.8 | 8:00
| Highest Generation |  | 11563 | 19:30
| Day Peak Generation |  | 10076.8 | 12:00
| Evening Peak Generation |  | 11563 | 19:30
| HVDC Max Flow |  | 936 | 9:00
| HVDC EvPeak Flow |  | 935 | 19:30
| Load factor L.F |  | 89.6%

## P1
POWER GRID COMPANY OF BANGLADESH LTD.
|  |  | NATIONAL LOAD DESPATCH CENTER |  |  |  |  | QF-LDC-08
|  |  | DAILY REPORT |  |  |  |  | Page -1
[6 empty] | Reporting Date : | 2020-08-26
Till now the maximum generation is : - |  |  | 12893 MW | 21:00 | Hrs on | 2019-05-29
The Summary of Yesterday's |  | 2020-08-25 | Generation & Demand |  | Today's Actual Min Gen. & Probable Gen. & Demand
Day Peak Generation : |  | 10076.8 | MW Hour : | 12:00 | Min. Gen. at | 8:00 | 8421.4 | MW
Evening Peak Generation : |  | 11563 | MW Hour : | 19:30 | Available Max Generation : |  | 14264 | MW
E.P. Demand (at gen end) : |  | 11563 | MW Hour : | 19:30 | Max Demand (Evening) : |  | 12000 | MW
Maximum Generation : |  | 11563 | MW Hour : | 19:30 | Reserve(Generation end) |  | 2264 | MW
Total Gen. (MKWH) : |  | 248.6547 | System Load Factor : | 89.6% | Load Shed : |  | 0 | MW
EXPORT / IMPORT THROUGH EAST-WEST INTERCONNECTOR
Export from East grid to West grid :- Maximum |  |  | 80 | MW at | 2:00 | Energy |  | MKWHR.
Import from West grid to East grid :- Maximum |  |  | - | MW at | - | Energy | - | MKWHR.
| Water Level of Kaptai Lake at 6:00 A M on |  | 2020-08-26
Actual : | 93.29 | Ft.(MSL) , | Rule curve : | 97.2 | Ft.( MSL )
Gas Consumed : | Total = | 1040.35 | MMCFD. | Oil Consumed (PDB) :
[6 empty] | HSD : |  | Liter
[6 empty] | FO : |  | Liter
Cost of the Consumed Fuel (PDB+Pvt) : |  | Gas : | 142319363.212
: |  | Coal : | 72966924 | Oil : | 702605066.2 | Total : | 917891353.412
Load Shedding & Other Information
Area | Yesterday |  |  |  | Today
|  |  | Estimated Demand (S/S end) |  | Estimated Shedding (S/S end) |  | Rates of Shedding
| MW |  | MW |  |  | MW | (On Estimated Demand)
Dhaka | 0 | 0:00 | 4221.3714 |  |  | 0 | 0%
Chittagong Area | 0 | 0:00 | 1437.4823 |  |  | 0 | 0%
Khulna Area | 0 | 0:00 | 1288.2897 |  |  | 0 | 0%
Rajshahi Area | 0 | 0:00 | 1164.2038 |  |  | 0 | 0%
Cumilla Area | 0 | 0:00 | 1052.005 |  |  | 0 | 0%
Mymensingh Area | 0 | 0:00 | 848.9358 |  |  | 0 | 0%
Sylhet Area | 0 | 0:00 | 472.1321 |  |  | 0 | 0%
Barisal Area | 0 | 0:00 | 218.5106 |  |  | 0 | 0%
Rangpur Area | 0 | 0:00 | 654.7536 |  |  | 0 | 0%
Total | 0 |  | 11357.6844 |  |  | 0
Information of the Generating Units under shut down.
| Planned Shut- Down |  |  | Forced Shut- Down
1) Barapukuria ST: Unit-1,2
2) Bibiyana #3
3) Ghorasal Unit-2,3,4,7
4) Ashuganj unit-3,5
5) Bhola-225 MW GT-2 & ST
6) Kaptai-2,4,5
7) Raozan #1,2
8) Sirajganj #1
9) Baghabari-71 & 100 MW
Additional Information of Machines, lines, Interruption / Forced Load shed etc.
|  | Description |  |  | Comments on Power Interruption
a) Sherpur 132/33 kV T-3 transformer was switched on at 23:30 after replacing of CT.
b) Aminbazar 230/132 kV T-3 transformer was under shut down from 08:54 to 18:28 for D/W.
c) Comilla(N) 132/33 kV T-4 transformer along with 33 kV Bus section of T-3 transformer was under shut down |  |  |  |  | About 10 MW power interruption occurred under Comilla(N) S/S area
from 11:21 to 12:57 for C/M. |  |  |  |  | from 11:21 to 12:57.
d) Mongla 132/33 kV T-1 transformer was under shut down from 09:03 to 10:42 for R/H maintenance. |  |  |  |  | About 16 MW power interruption occurred under Mongla S/S area
from 09:03 to 10:42.
e) Pabna-Shahjadpur 132 Ckt was under shut down from 10:03 to 10:42 for C/M.
f) Ashuganj-Ghorashal 132 kV Ckt-1 was under shut down from 09:47 to 12:28 for C/M.
g) Barishal(N)-Barishal(S) 132 kV Ckt was under shut down from 10:32 to 11:11 for tree trimming.
h)Kulaura 132/33 kV T-2 transformer was under shut down from 10:18 to 11:36 for C/M.
i) Kulaura 132/33 kV T-1 transformer was under shut down from 10:20 to 11:37 for make it clear.
j) Patuakhali 132/33 kV T-1 transformer was under shut down from 12:05 to 14:26 for C/M.
k) Ruppur 132/33 kV T-2 transformer was shut down at 10:03 for C/M.
l) Rajshahi S/S-Katakhali Peaking Plant 132 kV Ckt was under shut down from 09:45 to 12:27 for C/M.
m) Chandraghona 132/33 kV T-2 transformer was under shut down from 10:21 to 11:00 for C/M.
n) Barapukuria 132/33 kV T-5 transformer under shut down from 08:40 to 10:40 for R/H maint at 132 kV isolator.
o) Barapukuria 132 kV Bus-2 was under shut down from 08:40 to 10:50 for R/H maint at 132 kV isolator.
p) Maniknagar 132/33 kV T-1 and T-2 transformers tripped at 09:20 from both sides due to 33/11 kV auxiliary |  |  |  |  | About 88 MW power interruption occurred under Joydebpur S/S area
transformer flashing for LA problem at R,B-phase and T-1 & T-2 were switched on at 09:52 and 11:38 respectively. |  |  |  |  | from 09:20 to 11:38.
q) Ashuganj-Ghorashal 230 kV Ckt-1 was charged from Ashuganj end for protection test from 12:08 to
12:40.
r) Summit Kodda 300 MW to Tongi and Kaliakoir 230 kV Ckt was under shut down from 12:50 to 20:13 for
switch yard work.
s) Joydebpur 132/33 kV T-3 transformer was under shut down from 14:20 to 15:30 for replace heat sink at 33 kV |  |  |  |  | About 12 MW power interruption occurred under Joydebpur S/S area
side. |  |  |  |  | from 14:20 to 15:30.
t) Summit Kodda 300 MW was synchronized at 20:52.
u) Chandpur 150 MW STG was synchronized at 17:27 and was shut down at 19:38 for Damper problem.
v) Ashuganj-Sirajganj 230 kV Ckt-1 was shut down at 16:00 for R/H maintenance at Y-phase(Riser loop joint)
of Ashuganj end.
w) Kabirpur 132/33 kV T-2 transformer was under shut down from 06:11(26/8/2020) to 07:11 for C/M.
x) Sylhet-Chatak 132 kV Ckt-2 was under shut down from 06:29(26/8/2020) to 08:11 for C/M.
y) Joydevpur 132/33 kV T-3 transformer was under shut down from 06:40(26/8/2020) to 07:31 for switching on
auxiliary 33/0.4 kV transformer after maint. Work.
z) Hasnabad-Aminbazar 230 kV Ckt-2 was shut down at 07:13(26/8/2020) for C/M..
aa) C.Nawabganj 132/33 kV transformer tripped at 23:40 from both sides showing O/C relay due to Godagari
feeder fault and was switched on at 23:52.
ab) Ishwardi-Ghorashal 230 kV Ckt-2 tripped at 07:55(26/8/2020) from Ishwardi end showing Dist.T,PD-3 relay

## P2
EVENING PEAK GENERATION AND DAY LONG ENERGY DATA OF POWER STATIONS
| Date : | 2020-08-25 | [5 empty] | Page -2
Sl. |  |  |  |  | Present | Peak | Energy
No. | Name of the Power Stations |  | Producer | Installed Capacity | Capacity | Hour | Generated | Remarks
Generation
|  |  |  | Unit No. X Capacity | MW | MW | MW
1 | Ghorasal TPP (Unit-1&2) |  | PDB | 2*55 | 85 | 28 | 546000 | Unit-1 Under maint.
| Ghorasal Repowered CCPP Unit-3 |  | PDB | 1*210 | 170 | 0 | 0 | Under maint.
| Ghorasal Repowered CCPP Unit-4 |  | PDB | 1*210 | 180 | 0 | 0 | Under maint.
| Ghorasal TPP Unit-5 |  | PDB | 1*210 | 190 | 110 | 2724750
2 | Ghorasal 365 MW CCPP Unit-7 |  | PDB | 1*243+1*122 | 365 | 0 | 0 | Under maint.
3 | Ghorashal 78.5 MW PP(MAX) |  | QRPP | 2*40 | 78 | 66 | 1516256 | Engine problem
4 | Ghorashal 108MW PP (Regent) |  | IPP | 34*3.35 | 108 | 100 | 2234136
5 | Haripur GTPP |  | SBU, PDB | 2*32 | 20 | 0 | 0 | Under maint.
6 | Haripur 412 MW CCPP |  | EGCB | 1*273+1*139 | 412 | 338 | 8482820 | FGMO
7 | Haripur 360MW CCPP(HPL) |  | IPP | 1*235+1*125 | 360 | 354 | 7622000
8 | Meghnaghat 450 MW CCPP(MPL) |  | IPP | 2*150+1*150 | 450 | 400 | 8692000 | Frequency control.
9 | Meghnaghat 100 MW(IEL) |  | QRPP | 12*8.9 | 100 | 100 | 2423040
10 | Meghnaghat CCPP(Summit) |  | IPP | 2*110+1*110 | 305 | 140 | 3447156 | GT-1 Under S/D.
11 | Madanganj 102 PP(Summit) |  | QRPP | 6*17 | 100 | 80 | 1653864 | Engine problem
12 | Madanganj-55 MW PP(Summit) |  | (IPP) | 3*17.08+1*11.3 | 55 | 55 | 1186028
13 | Keraniganj 100 MW PP (Powerpac) |  | QRPP | 8*13.45 | 100 | 100 | 846430
14 | Narshingdi 22 MW PP (Doreen) |  | SIPP, REB | 8*2.90 | 22 | 22 | 346428
15 | 210 MW Siddhirgonj TPP |  | PDB | 1*210 | 115 | 0 | 0 | Under maint.
16 | Siddhirgonj 2*120 MW GTPP |  | EGCB | 2*105 | 210 | 0 | 0 | Gas shortage
17 | Siddhirganj 100 PP(Dutch Bangla) |  | QRPP | 12*8.9 | 100 | 100 | 2136000
18 | Siddhirganj 335 MW CCPP |  | EGCB | 1*217+118 | 335 | 0 | 0 | Gas shortage
19 | Gagnagar 102 MW PP (Digital Power) |  | IPP | 12*8.924 | 102 | 32 | 692064 | Low demand
20 | Katpotti 52 MW PP (Sinha) |  | IPP | 7*7.9 | 51 | 41 | 865632 | Engine problem
21 | Kamalaghat 54 MW PP(Banco Energy) |  | IPP | 3*18 | 54 | 53 | 1312920
22 | Kodda 150MW PP |  | BPDB-RPCL | 9*17.06 | 149 | 149 | 3296160
23 | Manikganj 55 MW PP (Northern) |  | IPP | 3*19.3 | 55 | 35 | 1262072 | Low demand
24 | Nababganj 55 MW PP (Southern power ) |  | IPP | 3*19.3 | 55 | 55 | 1153289
25 | Bosila 108MW PP(CLC) |  | IPP | 12*8.775+1*3.5 | 108 | 0 | 0 | Fuel Shortage
26 | Summit Power,(Madhabdi+Ashulia) |  | SIPP,REB | 3*3.67+4*8.73 | 80 | 55 | 1242240 | Engine problem
27 | Maona 33 MW PP(Summit) |  | SIPP,REB | 4*8.73 | 33 | 33 | 800000
28 | Rupganj 33 MW PP(Summit) |  | SIPP,REB | 4*8.73 | 33 | 33 | 765300
29 | Gazipur 52 MW PP |  | IPP | 6*8.9 | 52 | 51 | 888984
30 | Tongi 80 MW GTPP |  | PDB | 1* 105 | 105 | 0 | 0 | Under maint.
31 | Kodda 300 MW PP Unit-2 (Summit) |  | IPP | 18*17.076 | 300 | 0 | 3994471 | Switchyard problem
32 | Keranigonj 300 MW PP (APR) |  | IPP | 256*1.4 | 300 | 55 | 562603 | Low demand
33 | Bramhangoan 100 MW PP (Aggreko) |  | IPP | 100 | 100 | 100 | 446993
34 | Aurahati 100MW PP (Aggreko) |  | IPP | 0.85*23+0.95*91 | 100 | 103 | 458961
35 | Kodda 149 MW PP Unit-1 (Summit) |  | IPP | 149 | 149 | 133 | 3031200 | Engine problem
36 | Gazipur 100 MW PP |  | RPCL | 100 MW | 105 | 105 | 1993236
| Meghnaghat 104 MW PP (OPCL) |  | IPP | 18.5*6 | 104 | 104 | 1402560
| Dhaka area Total |  |  |  | 5895 | 3130 | 68025593
37 | Chattogram TPP-1 |  | PDB | 1*210 | 180 | 0 | 0 | Gas shortage.
| Chattogram TPP-2 |  | PDB | 1*210 | 180 | 0 | 0 | Gas shortage.
38 | Raozan 25 MW PP |  | IPP | 3*8.9 | 25 | 25 | 232106
39 | Teknaf 20MW PP (Solartech) |  | Teknaf Solartech Energy Ltd. | 20 | 20 | 0 | 50895
40 | Patenga 50MW PP (Baraka) |  | IPP | 8*6.98 | 50 | 50 | 845760
41 | Kaptai Hydro: Unit-1,2,3,4, 5 |  | PDB | 2*40+3*50 | 230 | 68 | 1791831 | Low water level
42 | Sikalbaha 225MW |  | PDB | 1*150+1*175 | 225 | 111 | 2627738 | Machine problem
43 | Sikalbaha Peaking GT |  | PDB | 1*150 | 150 | 105 | 2598318 | Gas shortage.
44 | Sikalbaha 105 MW PP (Baraka Sikalbaha) |  | IPP | 105 MW | 105 | 0 | 0 | Reserve
45 | Hathazari 100 MW peaking PP |  | PDB | 11*8.9 | 98 | 0 | 0 | Under maint.
46 | Dohazari -Kalaish 100 MW Peaking |  | PDB | 6*17 | 102 | 102 | 1201566
47 | Juldah 100 MW Unit-1 (Acorn) |  | QRPP | 8*13.45 | 100 | 40 | 491640 | Low demand
48 | Juldah 100 MW PP Unit-3 (Acorn) |  | IPP | 0 | 100 | 100 | 2386560
49 | Barabkunda 22 MW PP (Regent) |  | SIPP, PDB | 8*2.90 | 22 | 0 | 445008 | Machine tripped at 19:12.
* | Malancha, Ctg. EPZ (United) |  |  | 5*8.73+3*9.34 | 0 | 18 | 575040
50 | Chattogram 108 MW PP (ECPV) |  | IPP | 16*7 | 108 | 97 | 1996800 | Engine problem
51 | Kaptai 7 MW Solar PP |  | PDB | 7.4 MW | 7 | 0 | 30000
52 | Anwara 300 MW PP (United) |  | IPP | 300 MW | 300 | 270 | 6603927
53 | Jodiac Power |  | IPP | 3*18.55+1*3.6 | 54 | 0 | 0 | Transformer O/L
54 | Karnaphuli Power Ltd. |  | IPP | 110 | 110 | 0 | 0 | Transformer O/L
| Juldah unit-2 (Acorn) |  | IPP | 8*13.6 | 100 | 100 | 2377920
| Chattogram area Total |  |  |  | 2266 | 1086 | 24255109
55 | Ashuganj TPP Unit- 3 |  | APSCL | 1*150 | 135 | 0 | 0 | Gas shortage.
| Ashuganj TPP Unit- 4 |  | APSCL | 1*150 | 129 | 70 | 1672255 | Gas shortage.
| Ashuganj TPP Unit- 5 |  | APSCL | 1*150 | 134 | 0 | 0 | Gas shortage.
56 | Ashuganj 225 MW CCPP |  | APSCL | 1*142+1*75 | 221 | 173 | 4211000 | Gas shortage
57 | Ashuganj 450 MW CCPP(North) |  | APSCL | 1*360 | 360 | 265 | 6775600 | Gas shortage
58 | Ashuganj 450 MW CCPP(South) |  | APSCL | 1*360 | 360 | 180 | 4355000 | Gas shortage
59 | Ashuganj 50 MW PP |  | APSCL | 14*3.968 | 45 | 5 | 130896 | Gas shortage.
60 | Ashuganj 55 MW PP (Precision) |  | RPP | 15*4 | 55 | 0 | 0 | Gas shortage.
62 | Ashuganj 195MW PP (APSCL-United) |  | IPP | 20*9.73+1*16 | 195 | 8 | 200727 | Gas shortage.
63 | Ashuganj 51 MW PP (Midland) |  | IPP | 6*9.34 | 51 | 40 | 1209379 | Gas shortage
64 | Ashuganj 150MW PP (Midland) |  | IPP | 23*7.015 | 150 | 10 | 327854 | L/O.
66 | Titas 50 MW Peaking PP |  | PDB | 6*8.92 | 52 | 48 | 658160
67 | Chandpur 150 MW CCPP |  | PDB | 1*106+1*57 | 163 | 87 | 1554000 | ST under maint.
68 | Chandpur 200MW (Desh energy) |  | IPP | 0 | 200 | 200 | 1684800
69 | Feni 22MW PP (Doreen) |  | SIPP, PDB | 8*2.90 | 22 | 21 | 348120
70 | Feni 11 MW PP (Doreen) |  | SIPP, REB | 4*2.90 | 11 | 8 | 212040
** | Impoprt (Tripura) |  | Imported power | 0 | 160 | 146 | 3264960
71 | Jangalia 33MW PP (Summit) |  | SIPP, PDB | 4*8.73 | 33 | 33 | 739000
72 | Jangalia 52 MW PP (Lakdanavi) |  | IPP | 6*8.92 | 52 | 43 | 893534 | Engine problem
73 | Cumilla 25 MW PP (Summit) |  | SIPP, PDB | 3*3.67+2*6.97 | 25 | 21 | 462510
74 | Daudkandi 200 MW PP (B.Trac) |  | IPP | 154*1.4 | 200 | 150 | 303936 | Low demand
| Feni Lanka Power |  | IPP | 7*18.415+1*9.78 | 114 | 114 | 1890120
| Chowmuhani 113 MW |  | IPP | 12*9.78+2*3.1 | 113 | 113 | 1714440
| Cumilla Area Total |  |  |  | 2980 | 1735 | 32608331
75 | RPCL 210MW CCPP |  | IPP | 4*35+1*70 | 202 | 121 | 3176240 | Engine problem
76 | Tangail 22 MW PP (Doreen) |  | SIPP, PDB | 8*2.90 | 22 | 17 | 345888 | Engine problem
77 | Jamalpur 95 MW PP(Powerpac) |  | IPP | 12*8.924 | 95 | 74 | 1738560 | Engine problem
78 | Sarishabari 3 MW Solar Plant |  | IPP | 1*3 | 3 | 0 | 15200
79 | Mymensingh 200 MW PP (United) |  | IPP | 200 | 200 | 46 | 1077600
80 | Jamalpur 115 MW PP (United) |  | IPP | 115 MW | 115 | 115 | 2760000 | #REF!
| Mymensingh Area Total |  |  |  | 637 | 373 | 9113488
81 | Fenchugonj CCPP Phase-1 |  | PDB | 2*32+1*33 | 70 | 60 | 1414000
82 | Fenchugonj CCPP Phase-2 |  | PDB | 2*35+1*35 | 90 | 30 | 709320 | # 4 under maint.
83 | Kushiara 163 MW CCPP (KP) |  | IPP | 1*109+1*54 | 163 | 130 | 3133227 | Frequency control.
84 | Shajibazar 330 MW CCPP |  | PDB | 3*110 | 330 | 151 | 3255000 | ST under maint.
85 | Fenchugonj 51 MW PP (Barakatullah) |  | RPP | 19*2.90 | 51 | 53 | 1147800
86 | Fenchuganj 44MW (Energyprima) |  | RPP | 12*3.3+5*2 | 44 | 43 | 1010952
87 | Hobiganj 11MW PP Cofidence-E |  | SIPP, REB | 4*2.90 | 11 | 5 | 167288 | Engine problem
88 | Shahjibazar GTPP Unit- 8 & 9 |  | PDB | 2*35 | 66 | 67 | 1511808 | FGMO
89 | Shahjibazar 86MW PP (Shahjibazar) |  | RPP | 32*2.90 | 86 | 85 | 2045760
91 | Sylhet 225 MW CCPP |  | PDB | 1*142+1*89 | 231 | 70 | 1879710 | Machine problem
92 | Sylhet 20 MW GTPP |  | PDB | 1*20 | 20 | 18 | 418000
93 | Sylhet 50MW PP (EPL) |  | RPP | 27*2 | 50 | 0 | 0 | Contract Expired
94 | Shahjahanulla 25 MW PP |  | SIPP, REB | 3*9.34 | 25 | 24 | 557064
95 | Bibiana-II 341 MW CCPP (Summit) |  | IPP | 1*222+1*119 | 341 | 275 | 7130700 | FGMO
96 | Bibiyana-III 400 MW CCPP |  | PDB | 400 MW | 400 | 0 | 0 | Under maint.
97 | Sylhet 10MW PP (Desh) |  | RPP | 6*1.95 | 10 | 10 | 213840
| Bibiyana South 400 MW |  | PDB | 400 MW | 0 | 0 | 0 | On test
| Sylhet Area Total |  |  |  | 1988 | 1021 | 24594469
98 | Bheramara GTPP Unit-3 |  | PDB | 1*20 | 16 | 0 | 0 | Reserve
** | Bheramara (HVDC ) |  | Imported power | 2*500 | 1000 | 935 | 22426181
99 | Khulna 115 PP MW (KPCL-2) |  | QRPP | 7*17 | 115 | 115 | 2629440
100 | Faridpur 50 MW Peaking PP |  | PDB | 8*6.89 | 54 | 20 | 80640 | Low demand
101 | Khulna 225 MW CCPP |  | NWPGCL | 1*150+1*75 | 230 | 195 | 3640320
102 | Gopalganj 100 MW Peaking PP |  | PDB | 16*6.98 | 109 | 0 | 0 | Reserve
103 | Bheramara 410 MW CCPP |  | NWPGCL | 1*278+1*132 | 410 | 340 | 8364384 | FGMO
104 | Noapara 40 MW PP (Khanjahan Ali) |  | QRPP | 5*8.5 | 40 | 40 | 694500
105 | Noapara 100 MW PP (Bangla Trac) |  | IPP | 70*1.4 | 100 | 100 | 530880
106 | Rupsha 105 MW PP (Orion rupsha) |  | IPP | 6*18.445 | 105 | 105 | 889440
107 | Madhumati 100 MW PP |  | IPP | 100 MW | 105 | 0 | 0 | Reserve
| Khulna Area Total |  |  |  | 2284 | 1850 | 39255785
108 | Barisal 110 MW PP (Summit ) |  | IPP | 7*17.076 | 110 | 32 | 875424 | Low demand
110 | Bhola 33 MW PP (Venture) |  | RPP | 1*34.50 | 33 | 26 | 529546 | Engine problem
111 | Bhola 225 MW CCPP |  | PDB | 2*63+1*68 | 194 | 89 | 2172978 | GT-2 Under maint.
112 | Bhola 95 MW PP (Aggreko) |  | QRPP | 96*1.10 | 95 | 75 | 1720869 | Engine problem
| Payra 1320 MW |  | BCPCL | 1*622 | 622 | 558 | 12083800
| Barisal Area Total |  |  |  | 1054 | 780 | 17382617
113 | Baghabari 71 MW GTPP |  | PDB | 1*71 | 71 | 0 | 0 | Gas shortage.
| Baghabari 100 MW GTPP |  | PDB | 1*100 | 100 | 0 | 0 | Gas shortage.
114 | Baghabari 50 MW Peaking PP |  | PDB | 6*8.9 | 52 | 50 | 737072
115 | Bera 70 MW Peaking PP |  | PDB | 9*8.29 | 71 | 35 | 281145
116 | Amnura 50 MW PP(Sinha) |  | QRPP | 7*7.79 | 50 | 0 | 0 | Fuel shortage
117 | Katakhali 50 MW PP (Northern) |  | QRPP | 6*8.9 | 50 | 50 | 219184
118 | Katakhali 50 MW Peaking PP |  | PDB | 6*8.7 | 50 | 45 | 261050
119 | Sirajgonj Unit-1 225MW |  | NWPGCL | 1*150+1*75 | 210 | 0 | 0 | Gas shortage.
120 | Sirajgonj Unit-2 225MW |  | NWPGCL | 1*150+1*75 | 220 | 151 | 4433473 | FGMO
121 | Sirajgonj Unit-3 225MW |  | NWPGCL | 1*141 | 220 | 200 | 4630082 | FGMO
122 | Sirajgonj 400 MW CCPP Unit-4 |  | SNWPGCL | 1*282+1*132 | 414 | 383 | 9379800 | FGMO
123 | Santahar 50 MW Peaking PP |  | PDB | 6*8.7 | 50 | 32 | 358580
124 | Bogra 22 MW PP (GBB) |  | RPP | 6*4 | 22 | 22 | 357360
125 | Bogura 20 MW PP (Energyprima) |  | RPP | 5*3.3+5*2 | 10 | 11 | 241560 | Engine problem
126 | Ullapara 11 MW PP (Summit) |  | SIPP, REB | 4*2.90 | 11 | 11 | 249336
127 | Natore 52 MW PP (Rajlanka) |  | IPP | 6*8.92 | 52 | 43 | 790080 | Engine problem
128 | Chapainawabganj 100 MW Peaking PP |  | PDB | 12*8.924 | 104 | 97 | 1286856 | Engine problem
129 | Baghabari 200 MW PP (Paramount) |  | IPP | 200 MW | 200 | 0 | 0 | Reserve
130 | Bagura 113 MW PP (Confidence)-2 |  | IPP | 113 MW | 113 | 94 | 1821216 | Engine problem
| Confidence Power Bogura Unit-1 113 MW |  | IPP | 6*18.55 | 113 | 109 | 2449248
| Rajshahi Area Total |  |  |  | 2183 | 1333 | 27496042
131 | Barapukuria TPP Unit-1 |  | PDB | 1*125 | 85 | 0 | 0 | Under maint.
| Barapukuria TPP Unit-2 |  | PDB | 1*125 | 85 | 0 | 0 | Coal shortage.
132 | Barapukuria 275 MW TPP Unit-3 |  | PDB | 1*275 | 274 | 149 | 3675100 | Coal shortage.
133 | Rangpur 20 MW GTPP |  | PDB | 1*20 | 20 | 0 | 0 | Under maint.
134 | Saidpur 20 MW GTPP |  | PDB | 1*20 | 20 | 0 | 0 | Machine problem
135 | Rangpur 113 MW PP (Confidence) |  | IPP | 113 MW | 113 | 106 | 2211840
136 | Sympa Solar Power 8MW |  | IPP | 8 MW | 8 | 0 | 36352
| Rangpur Area Total |  |  |  | 605 | 255 | 5923292
| Total |  |  |  | 19892 | 11563 | 248654726
| Eastern Grid Total |  |  |  | 13766 | 7345 | 158596990
| Western Grid Total |  |  |  | 6126 | 4218 | 90057736
| National Grid Total |  |  |  | 19892 | 11563 | 248654726
*Data collected from respective power station over telephone.
Executive Engineer
Network Operation Division
Page- 3

## P3
l
MAXIMUM LOAD SERVED BY DIFFERENT GRID SUB-STATIONS
QF-LDC-09
| Date: | 2020-08-25
| (a) ENTIRE EASTERN GRID : |  | 7188 | MW | (b) ENTIRE WESTERN GRID : |  | 3744 | MW
| i) Dhaka area |  | 3888 | MW | i) Khulna area |  | 1409 | MW
| ii) Chittagong area |  | 1000 | MW | ii) Rajshahi area |  | 1265 | MW
| iii) Comilla area |  | 959 | MW | iii) Barisal area |  | 293 | MW
| iv) Mymensingh area |  | 840 | MW | iv) Rangpur area |  | 777 | MW
| v) Sylhet area |  | 501 | MW
|  | SYSTEM TOTAL DEMAND ( a + b ) = |  | 10932 | MW
MAXIMUM LOAD SERVED BY DIFFERENT SUB-STATIONS
| Sub-station | Load (MW) | Hour | Sub-station | Load (MW) | Hour | Sub-station | Load (MW) | Hour
| Siddhirganj | 122 | 16:00 | Sherpur | 100 | 23:00 | Jhenida | 115 | 19:30
| Munsiganj | 112 | 1:00 | Srimongal | 47 | 1:00 | Bottail | 130 | 19:00
| Sonargaon | 88 | 19:30 | Shahjibazar | 120 | 21:00 | G.K Project | 60 | 19:00
| Shyampur | 204 | 1:00 | Fenchuganj | 49 | 19:00 | Faridpur | 186 | 0.875
| Bhulta | 199 | 11:00 | Kulawara | 49 | 19:30 | Madaripur | 89 | 0.91667
| Madanganj | 49 | 19:00 | Sylhet | 132 | 19:00 | Sariatpur | 54 | 19:00
| Shitalakhya | 106 | 11:00 | Chatak | 30 | 21:00 | Gopalganj | 82 | 19:30
| Rahim steel | 16 | 10:00 | Sunamganj | 49 | 20:00 | Bagerhat | 93 | 20:00
| Matuail | 78 | 9:00 | Biani Bazar | 60 | 22:00 | Mongla | 36 | 4:00
| Ghorasal | 74 | 1:00 | Comilla (S) | 152 | 21:00 | Satkhira | 101 | 0.91667
| Narsingdi | 160 | 21:00 | Comilla(N) | 99 | 22:00 | Gallamari | 40 | 13:00
| Haripur (SBU) | 106 | 13:00 | Chandpur | 81 | 0:00 | Magura | 56 | 0.8125
| Ullon | 54 | 12:00 | Feni | 103 | 22:00 | Norail | 37 | 21:00
| Hasnabad | 181 | 21:00 | Chowmuhani | 146 | 22:00 | Chuadanga | 94 | 20:00
| Magbazar | 101 | 15:00 | Ashuganj | 54 | 0:00 | Barisal(N) | 40 | 0.875
| Maniknagar | 91 | 15:00 | Daudkandi | 134 | 23:00 | Barisal (S) | 92 | 0.875
| Bangabhaban | 36 | 13:00 | B.Baria | 148 | 23:00 | Patuakhali | 105 | 0.875
| Narinda | 90 | 13:00 | Ramganj | 90 | 22:00 | Bhandaria | 50 | 0.8125
| Dhanmondi | 153 | 12:00 | Chaddagram | 32 | 19:00 | Borhan Uddin | 40 | 1:00
| Lalbag | 89 | 13:00 | PHP | 4 | 20:00 | Ishurdi | 68 | 19:30
| Madartek | 65 | 19:00 | Madunaghat | 49 | 18:30 | Ruppur Paromanobik | 2 | 21:00
| Dhaka University | 0 | #NUM! | Hathazari | 85 | 0.83333 | Natore | 122 | 19:00
| Fatullah | 34 | 0.45833 | Khulshi | 180 | 0.58333 | Bogra | 173 | 19:30
| Mirpur | 101 | 19:00 | Halishahar | 125 | 0.58333 | Noagaon | 130 | 22:00
| Kalyanpur | 81 | 19:00 | Baraulia | 141 | 0.25 | Rajshahi | 151 | 20:00
| Gulshan | 126 | 13:00 | Sikalbaha | 25 | 0.79167 | Rajshahi New | 11 | 21:00
| Uttara | 81 | 16:00 | Dohazari | 72 | 0.79167 | C.Nawabganj | 75 | 21:00
| Uttara New | 30 | 12:00 | Cox'sbazar | 89 | 0.83333 | Amnura | 52 | 21:00
| Kamrangirchar | 91 | 19:00 | Chandraghona | 30 | 0.79167 | Pabna | 118 | 19:00
| Savar | 145 | 10:00 | Kaptai | 4.5 | 0.79167 | Shahjadpur | 105 | 20:00
| Bhasantec | 144 | 14:00 | A. Khaer Stl. | 0 | 0.041667 | Serajganj | 99 | 22:00
| Agargaon | 68 | 14:00 | Bakulia | 91 | 0.41667 | Niyamatpur | 62 | 22:00
| Satmosjid | 81 | 14:00 | Julda | 20 | 0.041667 | Joypurhat | 57 | 21:00
| Tongi | 137 | 0.625 | TK chemical | 28.8 | 0.91667 | Sherpur(Bogura) | 48 | 1:00
| Kabirpur | 226 | 11:00 | Modern Steel | 17 | 0.083333 | Mohastangor | 50 | 21:00
| Basundhara | 132 | 13:00 | Shahmirpur | 29 | 0.58333 | Rangpur | 150 | 20:00
| Manikganj | 70 | 0.91667 | Khagrachhari | 22 | 0.79167 | Lalmonirhat | 59 | 23:00
| Joydevpur | 180 | 11:00 | Matarbari | 27 | 0.77083 | Saidpur | 108 | 19:00
| New Tongi | 102 | 11:00 | Baroiar Hat | 30 | 0.8125 | Purbasadipur | 109 | 19:00
| Korda | 215 | 18:30 | Rangamati | 12 | 0.77083 | Thakurgaon | 78 | 20:00
| Dhamrai | 96 | 19:00 | Abul Khair 230 | 49 | 0.20833 | Palashbari | 130 | 21:00
| Rajendrapur | 92 | 22:00 | BSRM | 106 | 0.041667 | Barapukuria | 53 | 21:00
| Valuka | 102 | 11:00 | GPH Ispat | 81 | 0.29167 | Panchagar | 50 | 19:30
| Tangail | 166 | 2:00 | Goalpara | 23 | 0.041667 | Joldhaka | 21 | 21:00
| Mymensing | 206 | 21:00 | Central s/s | 87 | 19:30 | Kurigram | 62 | 19:00
| Kishorganj | 128 | 1:00 | Noapara | 48 | 19:00
| Netrokona | 96 | 18:30 | Jessore | 112 | 20:00
| Jamalpur | 138 | 23:0 | Benapol | 46 | 19:30
| Sub Divisional Engineer |  |  | Executive Engineer |  | Superintendent Engineer
| Network Operation Division |  |  | Network Operation Division |  | Load Despatch Circle
| (1) Honbl. State Minister |  |  | (8) Executive Director (O & M) PGCB. |  | (18) C.E. Transmission (1 & 2) PGCB.
| Ministry of Power,Energy & Mineral |  |  | (9) Member,Generation,PDB. |  | (19) S.E. System Protection,PGCB.

## Voltage
e
MAXIMUM & MINIMUM VOLTAGES OF DIFFERENT GRID SUB-STATIONS:
| Date: | 2020-08-25 | [7 empty] | QF-LDC-10
| Sub-Station | Max Voltage | Hour | Min | Hour | Sub-Station | Maxm | Hour | Min | Hour
|  |  |  | Voltage |  |  | Voltage |  | Voltage
| 400 KV | KV | Hour | KV |  |  | KV |  | KV
| Bibiyana | 395 | 4:00 | 383 | 16:00 | Kaliakoir | 380 | 0.25 | 358 | 0.625
| Bheramara | 392 | 6:00 | 386 | 13:00 | Bhulta | 392 | 0.20833 | 374 | 0.66667
| Ashuganj(N) | 396 | 3:00 | 382 | 12:00 | Gopalganj | 418 | 0.25 | 393 | 0.8125
| Payra | 418 | 6:00 | 400 | 20:00
| 230 KV | KV |  | KV |  | 230 KV | KV |  | KV
| Ghorasal | 235 | 1:00 | 230 | 7:00 | Comilla (N) | 236 | 1:00 | 229 | 12:00
| Ishurdi | 237 | 18:00 | 224 | 21:00 | Hathazari | 230 | 19:00 | 223 | 7:00
| Ashuganj | 240 | 1:00 | 232 | 16:00 | Megnaghat | 233 | 1:00 | 224 | 11:00
| Serajganj | 232 | 18:00 | 225 | 19:30 | Fenchuganj | 238 | 4:00 | 231 | 15:00
| Baghabari | 244 | 18:00 | 236 | 1:00 | Siddhirganj | 232 | 4:00 | 222 | 12:00
| Barapukuria | 235 | 18:00 | 222 | 10:00 | Maniknagar | 230 | 1:00 | 220 | 12:00
| Bogra | 227 | 18:00 | 211 | 21:00 | Agargaon | 229 | 4:00 | 216 | 12:00
| Rajshahi | 232 | 18:00 | 223 | 8:00 | Barisal | 249 | 11:00 | 235 | 19:00
| Khulna South | 239 | 17:00 | 227 | 4:00 | AKSML | 229 | 18:30 | 220 | 9:00
| Rampura | 229 | 1:00 | 220 | 12:00 | BSRM | 228 | 19:00 | 220 | 9:00
| Haripur | 230 | 1:00 | 220 | 12:00 | Bibiyana | 237 | 4:00 | 228 | 12:00
| Hasnabad | 230 | 1:00 | 220 | 11:00 | Bhulta | 232 | 19:00 | 221 | 17:00
| Shyampur | 228 | 4:00 | 217 | 12:00 | Ashuganj (S) | 236 | 3:00 | 230 | 12:00
| Aminbazar | 230 | 3:00 | 217 | 15:00 | Kaliakoir | 233 | 1:00 | 218 | 12:00
| Tongi | 231 | 7:00 | 215 | 13:00 | GPH | 225 | 1:00 | 220 | 3:00
| 132 kV | KV |  | KV |  | 132 kV | KV |  | KV
| Siddhirganj | 133 | 5:00 | 126 | 12:00 | Hathazari | 137 | 0.79167 | 133 | 0.29167
| Munsiganj | 135 | 19:30 | 129 | 12:00 | Khulshi | 136 | 0.79167 | 131 | 0.29167
| Sonargaon | 134 | 19:00 | 128 | 12:00 | Halishahar | 140 | 0.79167 | 134 | 0.33333
| Shyampur | 134 | 2:00 | 128 | 12:00 | Baraulia | 137 | 0.79167 | 131 | 0.33333
| Bhulta | 125 | 18:30 | 118 | 12:00 | Sikalbaha | 139 | 18:30 | 134 | 0.33333
| Madanganj | 135 | 1:00 | 127 | 9:00 | Dohazari | 137 | 19:30 | 132 | 0.25
| Shitalakhya | 141 | 19:00 | 131 | 12:00 | Cox'sbazar | 131 | 0.45833 | 124 | 0.20833
| Rahim steal | 132 | 1:00 | 128 | 12:00 | Chandraghona | 137 | 0.79167 | 133 | 0.33333
| Matuail | 133 | 5:00 | 126 | 12:00 | Kaptai | 137 | 18:00 | 134 | 0.041667
| Ghorasal | 137 | 1:00 | 135 | 12:00 | A. Khaer Stl. | 135 | 0.58333 | 132 | 11:00
| Narsinghdi | 128 | 4:00 | 122 | 10:00 | Bakulia | 137 | 0.79167 | 133 | 0.33333
| Haripur (SBU) | 134 | 11:00 | 128 | 15:00 | Julda | 139 | 0.79167 | 133 | 0.29167
| Ullon | 135 | 4:00 | 125 | 11:00 | TK Chemical | 138 | 0.83333 | 135 | 5:00
| Hasnabad | 137 | 1:00 | 130 | 11:00 | Modern Steel | 137 | 0.77083 | 132 | 0.375
| Magbazar | 135 | 4:00 | 125 | 16:00 | Shahmirpur | 139 | 0.79167 | 134 | 0.29167
| Maniknagar | 133 | 3:00 | 126 | 16:00 | Khagrachhari | 136 | 0.79167 | 131 | 0.41667
| Bangabhaban | 133 | 3:00 | 126 | 16:00 | Matarbari | 134 | 0.58333 | 130 | 0.041667
| Narinda | 133 | 3:00 | 126 | 16:00 | Baroiar Hat | 137 | 0.54167 | 131 | 0.33333
| Dhanmondi | 135 | 4:00 | 125 | 11:00 | Rangamati | 137 | 0.79167 | 132 | 9:00
| Lalbag | 138 | 1:00 | 127 | 12:00 | Goalpara S/S | 138 | 18:00 | 132 | 3:00
| Madartek | 134 | 3:00 | 125 | 12:00 | Khulna Central S/S | 138 | 0.70833 | 132 | 3:00
| Dhaka University |  |  |  |  | Noapara | 136 | 18:00 | 128 | 2:00
| Fatuiiah | 134 | 0.125 | 128 | 12:00 | Jessore | 132 | 18:00 | 123 | 20:00
| Mirpur | 133 | 6:00 | 121 | 12:00 | Benapol | 132 | 18:00 | 122 | 21:00
| Kalyanpur | 133 | 6:00 | 124 | 12:00 | Jhenida | 129 | 0.75 | 115 | 19:30
| Gulshan | 133 | 6:00 | 125 | 12:00 | Bottail | 133 | 17:00 | 124 | 21:00
| Uttara | 132 | 6:00 | 121 | 12:00 | G.K Project | 139 | 0.70833 | 133 | 21:00
| Uttara New | 137 | 6:00 | 129 | 12:00 | Faridpur | 133 | 6:00 | 124 | 20:00
| Kamrangirchar | 135 | 6:00 | 127 | 12:00 | Madaripur | 138 | 0.375 | 131 | 19:30
| Savar | 132 | 6:00 | 121 | 12:00 | Shariyatpur S/S | 139 | 0.25 | 128 | 19:30
| Bhasantec | 134 | 6:00 | 124 | 12:00 | Gopalganj | 141 | 6:00 | 126 | 19:30
| Agargaon | 134 | 6:00 | 125 | 12:00 | Bagerhat | 134 | 18:00 | 127 | 3:00
| Satmosjid | 134 | 6:00 | 125 | 12:00 | Mongla | 134 | 0.75 | 122 | 4:00
| Tongi | 138 | 0.041667 | 131 | 15:00 | Satkhira | 137 | 0.70833 | 130 | 2:00
| Kabirpur | 135 | 9:00 | 125 | 12:00 | Gallamari | 138 | 18:00 | 131 | 4:00
| Basundhara | 134 | 3:00 | 125 | 13:00 | Magura | 127 | 17:00 | 114 | 1:00
| Manikganj | 142 | 7:00 | 134 | 18:30 | Norail | 126 | 0.75 | 109 | 21:00
| Joydevpur | 142 | 11:00 | 135 | 14:00 | Chuadanga | 124 | 18:00 | 104 | 19:30
| New Tongi | 138 | 0.16667 | 128 | 15:00 | Barisal(N) | 141 | 11:00 | 132 | 19:00
| Kodda | 139 | 3:00 | 130 | 0.625 | Barisal (S) | 139 | 0.45833 | 132 | 19:30
| Dhamrai | 134 | 6:00 | 125 | 16:00 | Patuakhali(S) | 138 | 0.45833 | 127 | 20:00
| Rajendrapur | 137 | 3:00 | 127 | 15:00 | Bhandaria | 134 | 18:00 | 125 | 1:00
| Valuka | 124 | 6:00 | 113 | 12:00 | Ishurdi | 137 | 18:00 | 131 | 21:00
| Tangail | 135 | 7:00 | 125 | 12:00 | Ruppur Paromanobik | 138 | 18:00 | 130 | 21:00
| Mymensing | 128 | 8:00 | 115 | 5:00 | Natore | 136 | 18:00 | 127 | 21:00
| Kishorganj | 127 | 7:00 | 118 | 20:00 | Bogra | 137 | 18:00 | 125 | 21:00
| Netrokona | 125 | 7:00 | 111 | 18:30 | Noagaon | 132 | 18:00 | 117 | 21:00
| Jamalpur | 135 | 7:00 | 124 | 1:00 | Rajshahi | 135 | 18:30 | 126 | 15:00
| Sherpur | 134 | 8:00 | 121 | 18:30 | Rajshahi New | 135 | 18:00 | 126 | 7:00
| Srimongal | 136 | 7:00 | 130 | 0.95833 | C.Nawabganj | 132 | 18:00 | 124 | 21:00
| Shahjibazar | 133 | 6:00 | 128 | 0.91667 | Amnura | 133 | 18:00 | 123 | 7:00
| Fenchuganj | 135 | 7:00 | 130 | 0.83333 | Pabna | 134 | 18:00 | 125 | 21:00
| Khulawara | 134 | 7:00 | 128 | 0.875 | Shahjadpur | 139 | 18:00 | 131 | 21:00
| Sylhet | 131 | 5:00 | 127 | 0.77083 | Serajganj | 134 | 18:30 | 127 | 20:00
| Chatak | 130 | 5:00 | 125 | 20:00 | Niyamatpur | 133 | 18:00 | 114 | 21:00
| Sunamganj | 128 | 12:00 | 121 | 0.875 | Joypurhat | 131 | 18:00 | 115 | 21:00
| Biani Bazar | 130 | 8:00 | 124 | 0.79167 | Sherpur(Bogura) | 136 | 18:00 | 126 | 21:00
| Comilla(s) | 126 | 7:00 | 122 | 15:00 | Mohastangor | 134 | 18:00 | 122 | 21:00
| Comilla(n) | 140 | 19:00 | 135 | 12:00 | Rangpur | 130 | 18:00 | 114 | 23:00
| Chandpur | 142 | 19:00 | 135 | 7:00 | Lalmonirhat | 125 | 6:00 | 111 | 21:00
| Feni | 140 | 19:00 | 131 | 7:00 | Saidpur | 129 | 18:00 | 112 | 21:00
| Chowmuhani | 136 | 18:30 | 130 | 7:00 | Purbasadipur | 127 | 18:00 | 105 | 22:00
| Ashuganj | 135 | 7:00 | 129 | 21:00 | Thakurgaon | 126 | 18:00 | 104 | 21:00
| Daudkandi | 140 | 19:00 | 129 | 10:00 | Palashbari | 129 | 18:30 | 115 | 21:00
| B.Baria | 131 | 7:00 | 124 | 22:00 | Barapukuria | 135 | 18:00 | 122 | 10:00
| Ramganj | 136 | 19:00 | 131 | 17:00 | Panchagar | 122 | 18:00 | 100 | 22:00
| Chaddagram | 138 | 18:00 | 133 | 9:00 | Joldhaka | 127 | 18:00 | 108 | 21:00
| PHP | 138 | 11:00 | 129 | 8:00 | Kurigram | 127 | 18:00 | 106 | 21:00
| Madanhat | 140 | 18:30 | 134 | 7:00

## L-Curve
Date | 2020-08-25
.
TIME | E-W INT.(Export) | EAST GRID | WEST GRID | TOTAL |  |  | DAILY LOAD CURVE
0:00 | 401 | 6892 | 4197 | 11089 |  |  |  | QF-LDC-12
0:30 | 253 | 6889.5 | 4113.5 | 11003 | Date: | 2020-08-25
1:00 | 105 | 6887 | 4030 | 10917
1:30 | 92.5 | 6875 | 3924 | 10799
2:00 | 80 | 6863 | 3818 | 10681
2:30 | 96 | 6811 | 3786 | 10597 | [5 empty] | Gen. at Eve. Peak | 11563 | 11563 MW (19:30 )
3:00 | 112 | 6759 | 3754 | 10513 | [6 empty] | 19:30
3:30 | 116 | 6672.5 | 3724.5 | 10397 | [5 empty] | Gen. at Day Peak | 10076.8 | 10076.8 MW (12:00 )
4:00 | 120 | 6586 | 3695 | 10281 | [6 empty] | 12:00
4:30 | 140.5 | 6527 | 3698 | 10225 | [5 empty] | Highest Generation | 11563
5:00 | 161 | 6468 | 3701 | 10169 | [6 empty] | 19:30
5:30 | 203 | 6240.05 | 3520.05 | 9760.1
6:00 | 245 | 6012.1 | 3339.1 | 9351.2
6:30 | 232.5 | 5915.4 | 3253.85 | 9169.25
7:00 | 220 | 5818.7 | 3168.6 | 8987.3
7:30 | 271 | 5756.65 | 3153.4 | 8910.05
8:00 | 322 | 5694.6 | 3138.2 | 8832.8
8:30 | 386 | 5855.2 | 3161.65 | 9016.85
9:00 | 450 | 6015.8 | 3185.1 | 9200.9
9:30 | 503 | 6114.05 | 3246.85 | 9360.9
10:00 | 556 | 6212.3 | 3308.6 | 9520.9
10:30 | 513 | 6394 | 3355.25 | 9749.25
11:00 | 470 | 6575.7 | 3401.9 | 9977.6
11:30 | 463 | 6600.15 | 3427.05 | 10027.2
12:00 | 456 | 6624.6 | 3452.2 | 10076.8
12:30 | 394 | 6649.05 | 3453.5 | 10102.55
13:00 | 332 | 6673.5 | 3454.8 | 10128.3
13:30 | 351.5 | 6726.9 | 3463.15 | 10190.05
14:00 | 371 | 6780.3 | 3471.5 | 10251.8
14:30 | 360.5 | 6759.6 | 3470 | 10229.6
15:00 | 350 | 6738.9 | 3468.5 | 10207.4
15:30 | 362.5 | 6699.45 | 3441.65 | 10141.1
16:00 | 375 | 6660 | 3414.8 | 10074.8
16:30 | 429.5 | 6433.95 | 3286.65 | 9720.6
17:00 | 484 | 6207.9 | 3158.5 | 9366.4
17:30 | 480.5 | 6194.55 | 3154.25 | 9348.8
18:00 | 477 | 6181.2 | 3150 | 9331.2
18:30 | 328 | 6720.1 | 3519.5 | 10239.6
19:00 | 179 | 7259 | 3889 | 11148
19:30 | 171 | 7345 | 4218 | 11563
20:00 | 323 | 7092 | 4263 | 11355 |  |  |  | Executive Engineer
20:30 | 363 | 7033 | 4320.5 | 11353.5 |  |  |  | Network Operation Division
21:00 | 403 | 6974 | 4378 | 11352
21:30 | 373 | 7016.5 | 4359.5 | 11376
22:00 | 343 | 7059 | 4341 | 11400 |  |  |  |  | Page 6 of 7
22:30 | 382.5 | 7010.5 | 4339 | 11349.5
23:00 | 422 | 6962 | 4337 | 11299
23:30 | 411.5 | 6927 | 4267 | 11194
24:00 | 401 | 6892 | 4197 | 11089
11563 MW (19:30 )
10076.8 MW (12:00 )

## En-Curve
DAILY ENERGY CURVE
Date | 2020-08-25 |  | Energy | 248654726
[10 empty] | 2020-08-25 | [5 empty] | QF-LDC-11
TIME | GAS | HVDC | P.GEN(GAS). | P.GEN(OIL). | COAL | HYDRO | OIL | SHORTAGE | TRIPURA
0:00 | 3178 | 935 | 2029 | 3416 | 771 | 86 | 718 | 0 | 146
0:30 | 3112.5 | 934 | 2060.5 | 3294.5 | 760 | 81.5 | 711 | 0 | 144 | Date: | 2020-08-25
1:00 | 3047 | 933 | 2092 | 3173 | 749 | 77 | 704 | 0 | 142
1:30 | 3044.5 | 933 | 2105.5 | 3136 | 724 | 77 | 638 | 0 | 141 | [7 empty] | Total Energy | 248.6547 | Total Energy Gen 248.655 MKWHr Energy Not Served 0.000 MKWHr Energy Requirement 248.655 MKWHr
2:00 | 3042 | 933 | 2119 | 3099 | 699 | 77 | 572 | 0 | 140 | [7 empty] | Energy not Served | 0
2:30 | 3057.5 | 933 | 2150 | 2980 | 699 | 77.5 | 562 | 0 | 138 | [7 empty] | Energy Requirement | 248.6547
3:00 | 3073 | 933 | 2181 | 2861 | 699 | 78 | 552 | 0 | 136
3:30 | 3093 | 933 | 2173 | 2793 | 699 | 78.5 | 492.5 | 0 | 135 | [6 empty] | Shortage
4:00 | 3113 | 933 | 2165 | 2725 | 699 | 79 | 433 | 0 | 134
4:30 | 3119.5 | 933 | 2166 | 2697.5 | 699 | 78 | 399 | 0 | 133
5:00 | 3126 | 933 | 2167 | 2670 | 699 | 77 | 365 | 0 | 132
5:30 | 3128 | 933 | 2147 | 2360.5 | 674 | 76.5 | 312 | 0 | 129
6:00 | 3130 | 933 | 2127 | 2051 | 649 | 76 | 259 | 0 | 126
6:30 | 3124 | 933.5 | 2068 | 1960 | 639 | 76.5 | 247 | 0 | 120 |  |  |  |  | Coal
7:00 | 3118 | 934 | 2009 | 1869 | 629 | 77 | 235 | 0 | 114
7:30 | 3070.5 | 934 | 1986.5 | 1872.5 | 624 | 76.5 | 226.5 | 0 | 116 |  |  |  | Oil |  |  |  | ,
8:00 | 3023 | 934 | 1964 | 1876 | 619 | 76 | 218 | 0 | 118
8:30 | 3010 | 935 | 2021 | 2056.5 | 574.5 | 76 | 218 | 0 | 121
9:00 | 2997 | 936 | 2078 | 2237 | 530 | 76 | 218 | 0 | 124
9:30 | 3001.5 | 935.5 | 2086.5 | 2415.5 | 495 | 76.5 | 218 | 0 | 122
10:00 | 3006 | 935 | 2095 | 2594 | 460 | 77 | 218 | 0 | 120
10:30 | 3039.5 | 935.5 | 2122.5 | 2731.5 | 459.5 | 77.5 | 246 | 0 | 120
11:00 | 3073 | 936 | 2150 | 2869 | 459 | 78 | 274 | 0 | 120
11:30 | 3042 | 936 | 2146 | 2901 | 459 | 78.5 | 308.5 | 0 | 134
12:00 | 3011 | 936 | 2142 | 2933 | 459 | 79 | 343 | 0 | 148
12:30 | 3001.5 | 936 | 2129.5 | 2943.5 | 459 | 79 | 395.5 | 0 | 135
13:00 | 2992 | 936 | 2117 | 2954 | 459 | 79 | 448 | 0 | 122
13:30 | 2992 | 936 | 2117 | 2954 | 459 | 79 | 448 | 0 | 122
14:00 | 2992 | 936 | 2117 | 2954 | 459 | 79 | 448 | 0 | 122
14:30 | 2947.5 | 936 | 2054 | 3082 | 459 | 78 | 455.5 | 0 | 133
15:00 | 2903 | 936 | 1991 | 3210 | 459 | 77 | 463 | 0 | 144
15:30 | 2942 | 936 | 1986.5 | 3124 | 459 | 77 | 460.5 | 0 | 140
16:00 | 2981 | 936 | 1982 | 3038 | 459 | 77 | 458 | 0 | 136
16:30 | 2918.5 | 935.5 | 1986 | 2787.5 | 469 | 76 | 412 | 0 | 130
17:00 | 2856 | 935 | 1990 | 2537 | 479 | 75 | 366 | 0 | 124
17:30 | 2867 | 935.5 | 1875 | 2573.5 | 504 | 75 | 392.5 | 0 | 124
18:00 | 2878 | 936 | 1760 | 2610 | 529 | 75 | 419 | 0 | 124
18:30 | 2954 | 935.5 | 1893.5 | 3094 | 574 | 76 | 576.5 | 0 | 136
19:00 | 3030 | 935 | 2027 | 3578 | 619 | 77 | 734 | 0 | 148
19:30 | 3052 | 935 | 2099 | 3783 | 707 | 68 | 773 | 0 | 146
20:00 | 3013 | 935 | 2136 | 3526 | 709 | 77 | 809 | 0 | 150
20:30 | 3096.5 | 935 | 2142 | 3404.5 | 740 | 76.5 | 808 | 0 | 151
21:00 | 3180 | 935 | 2148 | 3283 | 771 | 76 | 807 | 0 | 152
21:30 | 3177 | 934.5 | 2175 | 3288 | 771 | 77.5 | 803 | 0 | 150
22:00 | 3174 | 934 | 2202 | 3293 | 771 | 79 | 799 | 0 | 148
22:30 | 3176.5 | 934.5 | 2100.5 | 3354.5 | 771 | 82 | 782.5 | 0 | 148
23:00 | 3179 | 935 | 1999 | 3416 | 771 | 85 | 766 | 0 | 148
23:30 | 3178.5 | 935 | 2014 | 3416 | 771 | 85.5 | 742 | 0 | 147 | Max Temp. in Dhaka |  | 33.8° C
24:00 | 3178 | 935 | 2029 | 3416 | 771 | 86 | 718 | 0 | 146
Executive Engineer
Network Operation Division
Page 5 of 7
GAS
Oil
HVDC
COAL
HYDRO
Total Energy Gen 248.655 MKWHr Energy Not Served 0.000 MKWHr Energy Requirement 248.655 MKWHr
Note on W13: Author:

## Generation
g | 2020-08-25
Si No | Unit | 1:00 | 2:00 | 3:00 | 4:00 | 5:00 | 6:00 | 7:00 | 8:00 | 9:00 | 10:00 | 11:00 | 12:00 | 13:00 | 14:00 | 15:00 | 16:00 | 17:00 | 18:00 | 18:30 | 19:00 | 19:30 | 20:00 | 21:00 | 22:00 | 23:00 | 24:00 | KWH
1 | Karnaphuli Hydro PP Unit-1, 2 & 3 | 42 | 42 | 43 | 44 | 42 | 41 | 42 | 41 | 41 | 42 | 43 | 44 | 44 | 42 | 42 | 42 | 40 | 75 |  | 77 | 68 | 77 | 76 | 79 | 85 | 86 | 1163831
2 | Karnaphuli Hydro PP Unit-4 & 5 | 35 | 35 | 35 | 35 | 35 | 35 | 35 | 35 | 35 | 35 | 35 | 35 | 35 | 35 | 35 | 35 | 35 | 0 | [8 empty] | 628000
3 | Chattogram TPP-1
4 | Chattogram TPP-2
5 | Raozan 25 MW PP | [10 empty] | 5 | 16 | 16 | 16 | 8 | 8 | 8 | 8 |  | 25 | 25 | 25 | 25 | 16 | 16 | 16 | 232106
| Teknaf 20MW PP (Solartech) | [7 empty] | 1.6 | 0.6 | 7.7 | 4.5 | 15.8 | 8.8 |  | 14.4 | 2.9 |  | 0.2 | [8 empty] | 50895
6 | Sikalbaha 225MW CCPP (Gas) | 110 | 110 | 110 | 110 | 110 | 110 | 110 | 110 | 111 | 111 | 111 | 111 | 111 | 111 | 111 | 111 | 111 | 111 |  | 111 | 111 | 111 | 111 | 111 | 110 | 110 | 2627738
7 | Sikalbaha 225MW CCPP(Oil)
8
9 | Sikalbaha 150MW GTPP | 104 | 104 | 104 | 104 | 104 | 104 | 104 | 104 | 105 | 104 | 105 | 116 | 105 | 104 | 103 | 105 | 104 | 105 |  | 104 | 105 | 104 | 105 | 105 | 106 | 105 | 2598318
10 | Sikalbaha 150MW GTPP(Oil)
| Dohazari -Kalaish 100 MW Peaking | 102 | 102 | 102 | 68 | [6 empty] | 5 | 36 | 51 | 51 | 28 | 17 | 17 | 17 |  | 102 | 102 | 102 | 102 | 102 | 68 | 68 | 1201566
12 | Hathazari 100 MW peaking PP
| Sikalbaha 105 MW PP (Baraka Sikalbaha) | [26 empty] | 0
| Daudkandi 200 MW PP (B.Trac) | [12 empty] | 50 | 33 | 30 |  |  | 70 |  | 150 | 150 | [5 empty] | 303936
14 | Titas 50 MW Peaking PP | 42 | 42 | 42 | [8 empty] | 38 | 46 | 49 | 47 | 49 | 8 | 8 |  | 50 | 48 | 48 | 48 | 47 | 48 |  | 658160
15 | 210 MW Siddhirgonj TPP
16 | Siddhirgonj 2*120 MW GTPP
17 | Siddhirganj 335 MW CCPP
18 | Kodda 300 MW PP Unit-2 (Summit) | 300 | 300 | 300 | 300 | 300 | 230 | 230 | 235 | 268 | 286 | 283 | 132 | [10 empty] | 6 | 138 | 290 | 300 | 3994471
19 | Ashuganj 195MW PP (APSCL-United) | 8 | 8 | 8 | 8 | 8 | 8 | 8 | 8 | 8 | 8 | 8 | 8 | 8 | 8 | 8 | 8 | 8 | 8 |  | 8 | 8 | 8 | 8 | 8 | 8 | 8 | 200727
20 | Ghorasal TPP (Unit-1&2) | 28 | 28 | 28 | 28 | 28 | 28 | 28 | 28 | 28 | 28 | 28 | 28 | 28 | 28 | 28 | 28 | 28 | 28 |  | 28 | 28 | 28 | 28 | 28 | 28 | 28 | 546000
21 | Ghorasal Repowered CCPP Unit-3
22 | Ghorasal Repowered CCPP Unit-4
23 | Ghorasal TPP Unit-5 | 110 | 110 | 110 | 110 | 110 | 110 | 110 | 110 | 110 | 110 | 110 | 110 | 110 | 110 | 110 | 110 | 110 | 110 |  | 110 | 110 | 110 | 110 | 110 | 110 | 110 | 2724750
24
25 | Ghorasal 365 MW CCPP Unit-7
26
28 | Ashuganj TPP Unit- 3
29 | Ashuganj TPP Unit- 4 | 70 | 70 | 70 | 70 | 70 | 70 | 70 | 70 | 70 | 70 | 70 | 70 | 70 | 70 | 70 | 70 | 70 | 70 |  | 70 | 70 | 70 | 70 | 70 | 70 | 70 | 1672255
30 | Ashuganj TPP Unit- 5
32 | Ashuganj 50 MW PP | 5 | 5 | 5 | 5 | 5 | 5 | 5 | 5 | 5 | 5 | 5 | 5 | 5 | 5 | 5 | 5 | 5 | 5 |  | 5 | 5 | 5 | 5 | 5 | 5 | 5 | 130896
33 | Ashuganj 225 MW CCPP | 171 | 171 | 171 | 166 | 169 | 171 | 170 | 165 | 149 | 150 | 166 | 173 | 176 | 187 | 188 | 181 | 174 | 178 |  | 173 | 173 | 172 | 180 | 186 | 189 | 192 | 4211000
34 | Ashuganj 450 MW CCPP(South) | 175 | 175 | 175 | 175 | 175 | 175 | 175 | 175 | 175 | 175 | 175 | 180 | 180 | 180 | 180 | 180 | 180 | 180 |  | 180 | 180 | 180 | 180 | 180 | 180 | 180 | 4355000
| Ashuganj 450 MW CCPP(North) | 280 | 280 | 280 | 280 | 280 | 280 | 280 | 280 | 250 | 255 | 255 | 255 | 255 | 255 | 265 | 265 | 265 | 265 |  | 265 | 265 | 265 | 265 | 265 | 265 | 265 | 6775600
35 | Ashuganj 55 MW PP (Precision) | [26 empty] | 0
36 | Chandpur 150 MW CCPP | 95 | 96 | 96 | 96 | 96 | 94 | 97 | 30 | 30 | 31 | 31 | 30 | 30 | 28 | 30 | 31 | 31 | 75 |  | 87 | 87 | 51 | 95 | 85 | 97 | 96 | 1554000
37 | Tongi 80 MW GTPP
38 | Haripur GTPP
39 | Haripur 412 MW CCPP | 342 | 340 | 361 | 340 | 344 | 339 | 338 | 341 | 355 | 348 | 367 | 359 | 370 | 340 | 345 | 354 | 351 | 342 |  | 329 | 338 | 338 | 338 | 351 | 348 | 360 | 8482820
40 | Meghnaghat 450 MW CCPP(MPL) | 450 | 450 | 450 | 450 | 450 | 450 | 400 | 370 | 390 | 390 | 450 | 450 | 450 | 450 | 380 | 380 | 380 | 320 |  | 400 | 400 | 400 | 400 | 450 | 330 | 330 | 8692000
41 | Haripur 360MW CCPP(HPL) | 273 | 273 | 303 | 303 | 303 | 303 | 273 | 272 | 350 | 349 | 348 | 344 | 349 | 343 | 346 | 351 | 351 | 252 |  | 353 | 354 | 353 | 353 | 354 | 272 | 302 | 7622000
42 | RPCL 210MW CCPP | 141 | 143 | 144 | 157 | 159 | 158 | 158 | 156 | 155 | 154 | 140 | 121 | 118 | 119 | 117 | 117 | 117 | 136 |  | 139 | 121 | 120 | 124 | 121 | 140 | 140 | 3176240
43
44 | Fenchugonj CCPP Phase-1 | 60 | 60 | 60 | 60 | 60 | 60 | 60 | 60 | 60 | 60 | 60 | 56 | 60 | 60 | 56 | 58 | 60 | 60 |  | 60 | 60 | 60 | 60 | 60 | 60 | 60 | 1414000
45 | Fenchugonj CCPP Phase-2 | 28 | 30 | 30 | 30 | 30 | 30 | 28 | 30 | 30 | 30 | 30 | 30 | 28 | 28 | 28 | 30 | 30 | 29 |  | 30 | 30 | 30 | 30 | 28 | 30 | 30 | 709320
46 | Shajibazar 330 MW CCPP | 144 | 140 | 142 | 143 | 142 | 140 | 140 | 140 | 142 | 143 | 140 | 142 | 141 | 142 | 140 | 143 | 142 | 143 |  | 153 | 151 | 150 | 152 | 160 | 160 | 164 | 3255000
47 | Shahjibazar GTPP Unit- 8 & 9 | 65 | 64 | 64 | 64 | 64 | 64 | 64 | 64 | 64 | 63 | 64 | 62 | 63 | 63 | 63 | 64 | 64 | 40 |  | 68 | 67 | 64 | 64 | 64 | 64 | 64 | 1511808
48 | Shahjibazar 86MW PP (Shahjibazar) | 85 | 85 | 85 | 85 | 85 | 85 | 85 | 85 | 85 | 85 | 85 | 85 | 85 | 84 | 85 | 81 | 83 | 83 |  | 85 | 85 | 85 | 85 | 85 | 85 | 83 | 2045760
49 | Shahjibazar 50MW PP (EPL)
50 | Sylhet 225 MW CCPP | 80 | 80 | 80 | 80 | 80 | 80 | 80 | 80 | 80 | 80 | 80 | 80 | 80 | 80 | 80 | 80 | 80 | 80 |  | 70 | 70 | 70 | 70 | 70 | 70 | 70 | 1879710
51 | Sylhet 20 MW GTPP | 18 | 18 | 18 | 18 | 18 | 18 | 18 | 18 | 18 | 18 | 18 | 18 | 18 | 18 | 18 | 18 | 18 | 18 |  | 18 | 18 | 18 | 18 | 18 | 18 | 18 | 418000
52 | Sylhet 50MW PP (EPL)
53 | Sylhet 10MW PP (Desh) | 9 | 9 | 9 | 9 | 9 | 9 | 9 | 9 | 9 | 9 | 9 | 9 | 9 | 9 | 9 | 10 | 10 | 9 |  | 10 | 10 | 10 | 10 | 10 | 10 | 10 | 213840
54 | Hobiganj 11MW PP Cofidence-E | 8 | 8 | 8 | 8 | 8 | 8 | 8 | 8 | 5 | 5 | 5 | 5 | 5 | 8 | 5 | 5 | 5 | 5 |  | 5 | 5 | 11 | 11 | 11 | 11 | 11 | 167288
55 | Fenchugonj 51 MW PP (Barakatullah) | 50 | 47 | 47 | 47 | 47 | 47 | 47 | 47 | 47 | 44 | 47 | 44 | 44 | 44 | 46 | 47 | 48 | 51 |  | 50 | 53 | 50 | 50 | 52 | 53 | 53 | 1147800
56 | Shahjahanulla 25 MW PP | 24 | 24 | 24 | 24 | 24 | 24 | 24 | 24 | 24 | 24 | 24 | 24 | 24 | 24 | 24 | 24 | 16 | 24 |  | 24 | 24 | 24 | 24 | 24 | 24 | 24 | 557064
57 | Bibiana-II 341 MW CCPP (Summit) | 280 | 295 | 310 | 290 | 295 | 280 | 280 | 290 | 300 | 300 | 310 | 290 | 300 | 260 | 280 | 280 | 295 | 290 |  | 260 | 275 | 275 | 280 | 290 | 280 | 300 | 7130700
Bibiyana South 400 MW
58 | Nababganj 55 MW PP (Southern power ) | 55 | 55 | 55 | 55 | 55 | 17 | 17 | 17 | 35 | 35 | 35 | 35 | 55 | 55 | 55 | 55 | 55 | 55 |  | 55 | 55 | 55 | 55 | 55 | 55 | 55 | 1153289
59 | Sikalbaha 51 MW PP(Energis)
60 | Barabkunda 22 MW PP (Regent) | 20 | 20 | 20 | 20 | 20 | 20 | 20 | 20 | 20 | 18 | 20 | 20 | 20 | 20 |  | 19 | 19 | 20 |  | 20 | 0 | 0 | 20 | 20 | 21 | 21 | 445008
61 | Narshingdi 22 MW PP (Doreen) |  |  |  | 19 | 19 | 19 | 19 | 19 | 19 | 19 | 19 | 19 | 19 | 22 | 22 | 22 | 22 | 22 |  | 22 | 22 | 22 | 22 | 22 | 22 | 22 | 346428
62 | Tangail 22 MW PP (Doreen) | 17 | 17 | 17 | 17 | 17 | 17 | 17 | 17 | 17 | 17 | 17 | 14 | 14 | 17 | 17 | 17 | 17 | 17 |  | 17 | 17 | 17 | 17 | 17 | 17 | 17 | 345888
63 | Impoprt (Tripura) | 142 | 140 | 136 | 134 | 132 | 126 | 114 | 118 | 124 | 120 | 120 | 148 | 122 | 134 | 144 | 136 | 124 | 124 |  | 148 | 146 | 150 | 152 | 148 | 148 | 146 | 3264960
64 | Malancha, Ctg. EPZ (United) | 42 | 42 | 42 | 42 | 42 | 42 | 35 | 7 | 3 | 2 | 5 | 9 | 11 | 4 | 2 | 5 | 13 | 15 |  | 18 | 18 | 31 | 36 | 37 | 41 | 40 | 575040
65 | Feni 22MW PP (Doreen) | 13 | 13 | 13 | 13 | 13 | 13 | 13 | 13 | 13 | 13 | 15 | 15 | 15 | 15 | 15 | 15 |  | 20 |  | 21 | 21 | 21 | 21 | 21 | 21 | 21 | 348120
66 | Feni 11 MW PP (Doreen) | 11 | 11 | 11 | 11 | 11 | 8 | 8 | 8 | 8 | 8 | 8 | 8 | 8 | 8 | 8 | 8 | 8 | 8 |  | 8 | 8 | 8 | 8 | 8 | 8 | 8 | 212040
67 | Jangalia 33MW PP (Summit) | 33 | 33 | 33 | 33 | 33 | 33 | 33 | 33 | 33 | 33 | 33 |  |  | 33 | 33 | 33 | 33 | 33 |  | 33 | 33 | 33 | 33 | 33 | 33 | 33 | 739000
68 | Cumilla 25 MW PP (Summit) | 20 | 20 | 20 | 21 | 21 | 21 | 21 | 15 | 15 | 15 | 15 | 15 | 15 | 15 | 15 | 15 | 15 | 18 |  | 21 | 21 | 21 | 21 | 21 | 21 | 21 | 462510
69 | Summit Ashulia | 25 | 25 | 25 | 25 | 25 | 25 | 25 | 25 | 25 | 25 | 25 | 25 | 25 | 25 | 25 | 25 | 25 | 25 |  | 25 | 25 | 25 | 25 | 25 | 25 | 25 | 600000
70 | Summit Madhabdi | 30 | 30 | 30 | 30 | 30 | 30 | 30 | 27 | 26 | 26 | 26 | 26 | 26 | 26 | 10 | 30 | 30 | 30 |  | 25 | 30 | 30 | 30 | 30 | 30 | 30 | 642240
71 | Maona 33 MW PP(Summit) | 33 | 33 | 33 | 33 | 33 | 33 | 33 | 33 | 33 | 33 | 33 | 33 | 33 | 33 | 33 | 33 | 33 | 33 |  | 33 | 33 | 33 | 33 | 33 | 33 | 33 | 800000
72 | Rupganj 33 MW PP(Summit) | 33 | 33 | 33 | 33 | 33 | 33 | 33 | 33 | 33 | 33 | 33 | 33 | 32 | 32 | 0 | 17 | 33 | 33 |  | 33 | 33 | 33 | 33 | 33 | 33 | 33 | 765300
73 | Ghorashal 108MW PP (Regent) | 93 | 93 | 93 | 92 | 93 | 93 | 93 | 93 | 90 | 92 | 90 | 92 | 93 | 95 | 91 | 93 | 94 | 96 |  | 98 | 100 | 100 | 100 | 100 | 100 | 100 | 2234136
| Feni Lanka Power | 114 | 114 | 114 | 88 | [5 empty] | 17 | 114 | 114 | 114 | 114 | 114 | 114 | 17 | 17 |  | 114 | 114 | 114 | 114 | 114 | 114 | 70 | 1890120
| Chowmuhani 113 MW | 56 | 56 | 56 | 56 | 56 | 8 | 8 | 8 | 41 | 56 | 57 | 50 | 51 | 53 | 68 | 104 | 102 | 97 |  | 112 | 113 | 113 | 113 | 113 | 113 | 113 | 1714440
76 | Siddhirganj Desh
77 | Siddhirganj 100 PP(Dutch Bangla) | 97 | 97 | 96 | 96 | 87 | 80 | 82 | 84 | 86 | 86 | 85 | 90 | 93 | 95 | 95 | 97 | 97 | 100 |  | 100 | 100 | 100 | 100 | 100 | 50 | 7 | 2136000
78 | Gazipur 52 MW PP | 52 | 52 | 52 | 25 | 25 |  |  |  |  | 6 | 21 | 46 | 47 | 49 | 47 | 44 | 51 | 51 |  | 51 | 51 | 51 | 51 | 51 | 51 | 51 | 888984
79 | Kodda 150MW PP | 149 | 149 | 149 | 149 | 149 | 115 | 115 | 98 | 98 | 98 | 149 | 149 | 149 | 149 | 149 | 149 | 84 | 84 |  | 149 | 149 | 149 | 149 | 149 | 149 | 149 | 3296160
80 | Jamalpur 95 MW PP(Powerpac) | 72 | 72 | 72 | 72 | 72 | 72 | 72 | 72 | 72 | 64 | 73 | 74 | 74 | 74 | 74 | 74 | 74 | 74 |  | 74 | 74 | 74 | 75 | 75 | 74 | 75 | 1738560
81 | Jangalia 52 MW PP (Lakdanavi) | 43 | 43 | 43 | 43 | 43 |  |  |  | 1 | 36 | 43 | 43 | 43 | 43 | 43 | 43 | 43 | 43 |  | 43 | 43 | 43 | 43 | 43 | 43 | 43 | 893534
| Gazipur 100 MW PP | 105 | 52 | 52 | 52 | 52 | 17 | 17 | 17 | 68 | 105 | 105 | 105 | 105 | 105 | 105 | 105 | 105 | 105 |  | 105 | 105 | 105 | 105 | 105 | 105 | 105 | 1993236
| Kaptai 7 MW Solar PP | [5 empty] | 0.1 | 1.3 | 1.6 | 1.7 | 2.7 | 4 | 5.7 | 6.3 | 5.2 | 3.7 | 0.6 | 1.5 | [9 empty] | 30000
| Jodiac Power | [26 empty] | 0
| Karnaphuli Power Ltd. | [26 empty] | 0
82 | Madanganj 102 PP(Summit) | 64 | 64 | 64 | 64 | 64 | 64 | 64 | 64 | 48 | 30 | 50 | 64 | 40 | 64 | 64 | 64 | 64 | 64 |  | 64 | 80 | 94 | 96 | 96 | 96 | 97 | 1653864
83 | Pagla (DPA )
84 | B.Baria (Aggreko) 85MW
85 | Keraniganj 100 MW PP (Powerpac) | 41 | 100 | 37 | 25 | 25 |  |  |  | 15 | 25 | 25 | 25 | 25 | 27 | 25 | 25 | 25 | 25 |  | 44 | 100 | 100 | 100 | 29 | 25 | 26 | 846430
86 | Meghnaghat CCPP(Summit) | 145 | 150 | 140 | 140 | 150 | 134 | 140 | 150 | 145 | 150 | 130 | 150 | 125 | 140 | 150 | 150 | 150 | 135 |  | 130 | 140 | 145 | 150 | 130 | 150 | 135 | 3447156
87 | Meghnaghat 100 MW(IEL) | 100 | 100 | 100 | 100 | 100 | 100 | 99 | 100 | 100 | 100 | 99 | 100 | 95 | 92 | 94 | 100 | 100 | 100 |  | 100 | 100 | 100 | 100 | 100 | 100 | 100 | 2423040
| Meghnaghat 104 MW PP (OPCL) | 17 | 17 | 17 | 17 | 17 | 17 | 17 | 17 | 17 | 17 | 17 | 19 | 54 | 89 | 89 | 92 | 91 | 104 |  | 104 | 104 | 104 | 104 | 104 | 104 | 104 | 1402560
88 | Ghorashal 78.5 MW PP(MAX) | 68 | 68 | 68 | 68 | 68 | 68 | 67 | 66 | 65 | 64 | 63 | 63 | 63 | 63 | 62 | 63 | 66 | 65 |  | 65 | 66 | 65 | 65 | 65 | 66 | 66 | 1516256
90 | Ashuganj 53MW PP (United)
91 | Juldah 100 MW Unit-1 (Acorn) | [9 empty] | 20 | 50 | 50 | 50 | 50 | 50 | 50 | 10 | 10 |  | 40 | 40 | 40 | 40 | 20 |  |  | 491640
92 | Fenchuganj 44MW (Energyprima) | 43 | 43 | 40 | 43 | 43 | 43 | 43 | 43 | 43 | 40 | 43 | 42 | 38 | 38 | 38 | 40 | 42 | 43 |  | 43 | 43 | 43 | 43 | 43 | 43 | 43 | 1010952
93 | Ashuganj 51 MW PP (Midland) | 51 | 51 | 51 | 51 | 51 | 51 | 51 | 51 | 51 | 51 | 51 | 51 | 51 | 51 | 51 | 51 | 15 | 15 |  | 34 | 40 | 51 | 51 | 51 | 51 | 51 | 1209379
94 | Gagnagar 102 MW PP (Digital Power) | 24 | 24 | 24 | 16 | 16 | 16 | 16 | 16 | 32 | 32 | 32 | 32 | 32 | 32 | 32 | 32 | 32 | 32 |  | 32 | 32 | 32 | 32 | 32 | 32 | 32 | 692064
95 | Patenga 50MW PP (Baraka) | 50 | 50 | [6 empty] | 20 | 50 | 50 | 50 | 50 | 50 | 50 | 50 | 40 | 22 |  | 47 | 50 | 50 | 50 | 50 | 50 | 50 | 845760
96 | Chattogram 108 MW PP (ECPV) | 97 | 98 | 98 | 97 | 97 | 56 | 11 | 11 | 50 | 90 | 85 | 85 | 90 | 90 | 91 | 90 | 65 | 73 |  | 97 | 97 | 97 | 97 | 97 | 97 | 97 | 1996800
97 | Katpotti 52 MW PP (Sinha) | 41 | 41 | 41 | 41 | 41 |  |  |  |  | 30 | 41 | 41 | 41 | 41 | 41 | 41 | 41 | 41 |  | 41 | 41 | 41 | 41 | 41 | 41 | 41 | 865632
98 | Bosila 108MW PP(CLC)
99 | Madanganj-55 MW PP(Summit) | 55 | 55 | 55 | 55 | 55 | 55 | 55 | 55 | 55 | 41 | 41 | 41 | 41 | 41 | 25 | 25 | 32 | 41 |  | 55 | 55 | 55 | 55 | 55 | 55 | 55 | 1186028
100 | Manikganj 55 MW PP (Northern) | 55 | 55 | 55 | 55 | 55 | 55 | 55 | 55 | 55 | 55 | 55 | 55 | 55 | 55 | 55 | 55 | 55 | 55 |  | 35 | 35 | 35 | 55 | 55 | 55 | 55 | 1262072
101 | Kushiara 163 MW CCPP (KP) | 110 | 110 | 130 | 130 | 130 | 130 | 110 | 110 | 130 | 130 | 130 | 130 | 130 | 130 | 130 | 130 | 130 | 130 |  | 130 | 130 | 130 | 130 | 130 | 110 | 110 | 3133227
102 | Sarishabari 3 MW Solar Plant | [6 empty] | 0.4 | 0.4 | 1.5 | 1.9 | 2.2 | 2.1 | 1.4 | 1.1 | 1.8 | 0.5 | 0.4 | [9 empty] | 15200
103 | Kamalaghat 54 MW PP(Banco Energy) | 53 | 53 | 53 | 53 | 53 | 53 | 53 | 53 | 53 | 53 | 53 | 53 | 53 | 53 | 53 | 53 | 53 | 53 |  | 53 | 53 | 53 | 53 | 53 | 53 | 53 | 1312920
104 | Keranigonj 300 MW PP (APR) | [12 empty] | 80 | 60 | 60 | 58 |  |  |  | 128 | 55 | 52 |  |  |  |  | 562603
105 | Bramhangoan 100 MW PP (Aggreko) | [12 empty] | 50 | 50 | 99 | 50 | 25 | 25 |  | 100 | 100 | 50 |  |  |  |  | 446993
106 | Mymensingh 200 MW PP (United) |  |  |  | 20 | 46 | 46 | 46 | 46 | 46 | 46 | 46 | 46 | 46 | 46 | 46 | 46 | 46 | 46 |  | 46 | 46 | 46 | 46 | 46 | 146 | 175 | 1077600
112 | Aurahati 100MW PP (Aggreko) | [10 empty] | 42 | 42 |  | 52 | 95 | 51 | 26 | 27 |  | 102 | 103 | 52 |  |  |  |  | 458961
114 | Kodda 149 MW PP Unit-1 (Summit) | 132 | 133 | 132 | 132 | 133 | 132 | 133 | 131 | 133 | 132 | 117 | 115 | 115 | 115 | 115 | 115 | 115 | 115 |  | 115 | 133 | 130 | 132 | 131 | 131 | 131 | 3031200
115 | Juldah 100 MW PP Unit-3 (Acorn) | 100 | 100 | 100 | 100 | 100 | 100 | 100 | 100 | 100 | 90 | 90 | 100 | 100 | 100 | 100 | 90 | 100 | 100 |  | 100 | 100 | 100 | 100 | 100 | 100 | 100 | 2386560
116 | Chandpur 200MW (Desh energy) | 150 | 100 | 32 | [7 empty] | 7 | 93 | 120 | 150 | 134 | 100 | 50 | 50 |  | 135 | 200 | 190 | 100 | 100 | 25 |  | 1684800
117 | Ashuganj 150MW PP (Midland) | 10 | 10 | 10 | 10 | 10 | 10 | 10 | 10 | 10 | 10 | 10 | 10 | 10 | 10 | 10 | 10 | 10 | 10 |  | 10 | 10 | 10 | 10 | 10 | 10 | 10 | 327854
118 | Bibiyana-III 400 MW CCPP
| Jamalpur 115 MW PP (United) | 102 | 109 | 115 | 115 | 115 | 115 | 115 | 115 | 115 | 115 | 115 | 115 | 115 | 115 | 115 | 115 | 115 | 115 |  | 115 | 115 | 115 | 115 | 115 | 115 | 115 | 2760000
| Anwara 300 MW PP (United) | 290 | 288 | 288 | 288 | 288 | 289 | 251 | 251 | 270 | 270 | 270 | 270 | 270 | 270 | 270 | 270 | 270 | 270 |  | 270 | 270 | 270 | 270 | 270 | 270 | 270 | 6603927
| Juldah unit-2 (Acorn) | 100 | 100 | 100 | 100 | 100 | 100 | 100 | 100 | 100 | 90 | 100 | 90 | 90 | 100 | 100 | 100 | 100 | 100 |  | 100 | 100 | 100 | 100 | 100 | 100 | 100 | 2377920
120 | Eastern Zone Total | 6887 | 6863 | 6759 | 6586 | 6468 | 6012.1 | 5818.7 | 5694.6 | 6015.8 | 6212.3 | 6575.7 | 6624.6 | 6673.5 | 6780.3 | 6738.9 | 6660 | 6207.9 | 6181.2 |  | 7259 | 7345 | 7092 | 6974 | 7059 | 6962 | 6892 | 158596990
121
122
123 | Khulna 60MW
124 | Khulna 115 MW PP (KPCL-1 & 3)
125 | Khulna 115 PP MW (KPCL-2) | 115 | 99 | 115 | 110 | 115 | 115 | 99 | 99 | 101 | 115 | 99 | 115 | 115 | 115 | 115 | 115 | 115 | 115 |  | 115 | 115 | 115 | 115 | 115 | 115 | 115 | 2629440
126
127 | Khulna (Aggreeco) 55MW
128 | Faridpur 50 MW Peaking PP | [17 empty] | 8 |  | 18 | 20 | 16 | 16 | 12 | 12 | 12 | 80640
| Khulna 225 MW CCPP | 190 | 140 | 120 | 120 | 120 | 120 | 120 | 120 | 120 | 120 | 120 | 120 | 120 | 120 | 120 | 120 | 120 | 120 |  | 160 | 195 | 230 | 230 | 230 | 230 | 230 | 3640320
129 | Rupsha 105 MW PP (Orion rupsha) | 105 | 80 | 35 | [8 empty] | 17 | 17 | 17 | 17 |  |  |  |  | 105 | 105 | 105 | 105 | 105 | 105 | 53 | 889440
130
131
132
133
| Barisal 110 MW PP (Summit ) | 32 | 32 | 16 | [6 empty] | 48 | 64 | 80 | 100 | 110 | 110 | 80 | 16 | 16 |  | 32 | 32 | 32 | 32 | 32 | 32 |  | 875424
136 | Barisal GT PP Unit-1& 2
137 | Bhola 95 MW PP (Aggreko) | 78 | 78 | 76 | 75 | 75 | 54 | 53 | 53 | 54 | 77 | 75 | 77 | 78 | 78 | 78 | 75 | 77 | 34 |  | 64 | 75 | 78 | 78 | 78 | 78 | 63 | 1720869
| Bhola 225 MW CCPP | 89 | 89 | 90 | 89 | 90 | 90 | 90 | 90 | 90 | 90 | 90 | 90 | 90 | 89 | 89 | 89 | 89 | 89 |  | 85 | 89 | 89 | 89 | 89 | 90 | 89 | 2172978
140 | Bhola 33 MW PP (Venture) | 32 | 31 | 31 | 29 | 27 | 23 | 20 | 17 | 16 | 16 | 18 | 17 | 17 | 17 | 15 | 18 | 12 | 17 |  | 21 | 26 | 29 | 30 | 31 | 30 | 28 | 529546
141 | Noapara 100 MW PP (Bangla Trac) | [19 empty] | 30 | 100 | 90 | 80 | 80 | 80 | 60 | 530880
142 | Noapara 40 MW PP (Khanjahan Ali) | 40 | 40 | 40 | 40 | 40 |  |  |  | 8 |  | 40 | 40 |  | 40 | 40 | 40 | 8 | 8 |  | 40 | 40 | 40 | 40 | 40 | 40 | 40 | 694500
143 | Gopalganj 100 MW Peaking PP | [15 empty] | 4 | 10
144 | Bheramara GTPP Unit-3
145 | Madhumati 100 MW PP
146 | Bheramara HVDC | 933 | 933 | 933 | 933 | 933 | 933 | 934 | 934 | 936 | 935 | 936 | 936 | 936 | 936 | 936 | 936 | 935 | 936 |  | 935 | 935 | 935 | 935 | 934 | 935 | 935 | 22426181
147 | Bheramara 410 MW CCPP | 330 | 330 | 330 | 345 | 345 | 360 | 365 | 370 | 370 | 365 | 360 | 345 | 335 | 320 | 320 | 330 | 290 | 245 |  | 340 | 340 | 340 | 385 | 355 | 330 | 320 | 8364384
148 | Payra 1320 MW | 600 | 550 | 550 | 550 | 550 | 500 | 480 | 470 | 380 | 310 | 310 | 310 | 310 | 310 | 310 | 310 | 330 | 380 |  | 470 | 558 | 560 | 622 | 622 | 622 | 622 | 12083800
149
150 | Barapukuria TPP Unit-1
151 | Barapukuria TPP Unit-2
152 | Barapukuria 275 MW TPP Unit-3 | 149 | 149 | 149 | 149 | 149 | 149 | 149 | 149 | 150 | 150 | 149 | 149 | 149 | 149 | 149 | 149 | 149 | 149 |  | 149 | 149 | 149 | 149 | 149 | 149 | 149 | 3675100
153 | Baghabari 71 MW GTPP
156 | Baghabari 100 MW GTPP
| Baghabari 50 MW Peaking PP | 43 | 43 | 43 | [9 empty] | 50 | 50 | 50 | 50 | 50 | 50 |  | 50 | 50 | 50 | 50 | 50 | 50 | 50 | 737072
157 | Sirajgonj 225MW CCPP Unit-1 (Gas)
158 | Sirajgonj 225MW CCPP Unit-1(Oil)
| Sirajgonj 225 MW CCPP Unit-2 (Gas) | 164 | 161 | 167 | 185 | 192 | 192 | 176 | 154 | 161 | 176 | 204 | 202 | 192 | 186 | 159 | 158 | 140 | 140 |  | 145 | 151 | 152 | 195 | 206 | 203 | 197 | 4433473
Sirajgonj 225 MW CCPP Unit-2 (Oil)
159 | Sirajgonj 225MW CCPP Unit-3 (Gas) | 160 | 160 | 160 | 160 | 160 | 160 | 160 | 160 | 160 | 160 | 180 | 180 | 180 | 180 | 180 | 180 | 130 | 130 |  | 162 | 200 | 197 | 197 | 198 | 196 | 195 | 4630082
Sirajgonj 225MW CCPP Unit-3 (Oil)
| Sirajgonj 400 MW CCPP Unit-4 | 391 | 407 | 409 | 414 | 412 | 412 | 406 | 414 | 408 | 410 | 390 | 403 | 381 | 354 | 360 | 340 | 340 | 300 |  | 355 | 383 | 395 | 400 | 385 | 409 | 409 | 9379800
160 | Sirajgonj 400MW CCPP Unit-4 (Oil)
161 | Bera 70 MW Peaking PP | 35 | [12 empty] | 4 | 5 | 5 | 5 | 34 |  | 35 | 35 | 35 | 35 | 35 | 35 | 35 | 281145
162 | Bogra 22 MW PP (GBB) | 18 | 18 | 18 | 18 | 18 | 18 | 18 | 18 | 18 | 18 | 18 | 18 |  |  |  |  | 16 | 22 |  | 22 | 22 | 22 | 18 | 22 | 22 | 22 | 357360
163 | Bogura 20 MW PP (Energyprima) | 11 | 11 | 11 | 11 | 11 | 11 | 11 | 11 | 11 | 10 | 10 | 10 | 10 | 10 | 10 | 10 | 10 | 10 |  | 11 | 11 | 11 | 11 | 11 | 11 | 11 | 241560
164 | Ullapara 11 MW PP (Summit) | 11 | 11 | 11 | 11 | 8 | 8 | 8 | 8 | 8 | 11 | 11 | 11 | 11 | 11 | 11 | 11 | 11 | 11 |  | 11 | 11 | 11 | 11 | 11 | 11 | 11 | 249336
165 | Amnura 50 MW PP(Sinha) | [19 empty] | 0 | [6 empty] | 0
166 | Katakhali 50 MW PP (Northern) | [19 empty] | 50 | 50 | 50 | 25 | 25 | 25 | 25 | 219184
167 | Katakhali 50 MW Peaking PP | 16 | [16 empty] | 15 |  | 43 | 45 | 47 | 45 | 44 | 44 | 44 | 261050
168 | Santahar 50 MW Peaking PP | 31 | [12 empty] | 13 | 32 | 32 | 32 | 32 |  | 32 | 32 | 32 | 32 | 32 | 32 | 32 | 358580
169 | Natore 52 MW PP (Rajlanka) | 44 | 43 | 37 | 43 | 43 |  |  |  | 8 | 43 | 43 | 43 | 43 | 43 | 43 | 43 | 8 | 8 |  | 43 | 43 | 43 | 43 | 43 | 43 | 43 | 790080
170 | Chapainawabganj 100 MW Peaking PP | 96 | 96 | 96 | 96 | 96 | 24 | [6 empty] | 32 | 32 | 32 | 32 | 40 | 51 |  | 95 | 97 | 100 | 100 | 98 | 98 | 98 | 1286856
171 | Baghabari 200 MW PP (Paramount)
| Bagura 113 MW PP (Confidence)-2 | 95 | 95 | 95 | 95 | 95 |  |  |  | 18 | 53 | 82 | 93 | 94 | 94 | 94 | 94 | 35 | 35 |  | 60 | 94 | 94 | 94 | 94 | 94 | 94 | 1821216
172 | Confidence Power Bogura Unit-1 113 MW | 109 | 109 | 109 | 109 | 109 | 70 | 35 | 35 | 100 | 109 | 109 | 109 | 109 | 109 | 109 | 109 | 109 | 109 |  | 109 | 109 | 109 | 109 | 109 | 109 | 109 | 2449248
173 | Rangpur 20 MW GTPP
175 | Saidpur 20 MW GTPP | 0 | 0 | 0 | 0 | 0 | 0 | 0 | 0 | 0 | 0 | 0 | 0 | 0 | 0 | 0 | 0 | 0 | 0 |  | 0 | 0 | 0 | 0 | 0 | 0 | 0
176 | Rangpur 113 MW PP (Confidence) | 113 | 113 | 113 | 113 | 113 | 100 | 44 | 35 | 67 | 89 | 86 | 85 | 81 | 78 | 80 | 81 | 79 | 86 |  | 102 | 106 | 107 | 107 | 106 | 107 | 106 | 2211840
177 | Sympa Solar Power 8MW | [5 empty] | 0.1 | 0.6 | 1.2 | 1.1 | 3.6 | 7.9 | 2.2 | 4.8 | 6.5 | 4.5 | 3.8 | 2.5 | [9 empty] | 36352
178
178