## Forecast
q | [5 empty] | Power Grid Company of Bangladesh Ltd. | [10 empty] | QF-LDC-07
|  |  |  | Report on Forecasted Generation & Demand of national grid on | [6 empty] | 2020-08-28 | Friday
|  |  | Date (day): | 2020-08-28 |  | Friday
|  | Probable Maximum |  | Generation : |  | (a) At Day Peak Hour : | 12821.6 | MW |  |  | (b) At Evening Peak Hour : |  | 13804 | MW
| Sl. | [6 empty] | Present | Actual Generation |  | Forecasted Available Gen. on |  | Ev. Peak Gen.Shortage |  | Plants under |  | Probable
| No. | Name of the Power Station |  | Fuel | Producer | Installed Capacity |  | Capacity | On | 2020-08-27 | 2020-08-28 | during | for Fuel | for plant. S/D | Shut down (date)/ |  | Start up
[9 empty] | Day Peak | Ev. Peak | Day Peak | Ev. Peak | Limitation | M/C Problem | Remarks |  | Date
[6 empty] | Unit No. X Capacity | MW | MW | MW | MW | MW | MW | MW | MW
| 1 | Ghorasal TPP (Unit-1&2) |  | Gas | PDB | 2*55 | 110 | 85 | 28 | 28 | 28 | 28 |  | 57 | Unit-2 Under maint
|  | Ghorasal Repowered CCPP Unit-3 |  | Gas | PDB | 1*210 | 210 | 170 | 0 | 0 | 0 | 0 |  | 170 | Under maint
|  | Ghorasal Repowered CCPP Unit-4 |  | Gas | PDB | 1*210 | 210 | 180 | 0 | 0 | 0 | 0 |  | 180 | Under maint
|  | Ghorasal TPP Unit-5 |  | Gas | PDB | 1*210 | 210 | 190 | 110 | 110 | 110 | 110 | 80 |  | Gas shortage
| 2 | Ghorasal 365 MW CCPP Unit-7 |  | Gas | PDB | 1*243+1*122 | 365 | 365 | 0 | 0 | 0 | 0 |  | 365 | Under maint.
| 3 | Ghorashal 78.5 MW PP(MAX) |  | Gas | QRPP | 2*40 | 78 | 78 | 62 | 65 | 65 | 65 |  | 13 | Engine problem
| 4 | Ghorashal 108MW PP (Regent) |  | Gas | IPP | 34*3.35 | 108 | 108 | 96 | 101 | 100 | 100 |  | 8 | Engine problem
| 5 | Haripur GTPP |  | Gas | SBU, PDB | 2*32 | 32 | 20 | 0 | 0 | 0 | 0 |  | 20 | Under maint.
| 6 | Haripur 412 MW CCPP |  | Gas | EGCB | 1*273+1*139 | 412 | 412 | 350 | 339 | 412 | 412
| 7 | Haripur 360MW CCPP(HPL) |  | Gas | IPP | 1*235+1*125 | 360 | 360 | 324 | 355 | 360 | 360
| 8 | Meghnaghat 450 MW CCPP(MPL) |  | Gas | IPP | 2*150+1*150 | 450 | 450 | 340 | 0 | 0 | 0 |  |  | GBC problem
| 9 | Meghnaghat 100 MW(IEL) |  | HFO | QRPP | 12*8.9 | 100 | 100 | 7 | 7 | 100 | 100
| 10 | Meghnaghat CCPP(Summit) |  | Gas | IPP | 2*110+1*110 | 305 | 305 | 145 | 130 | 150 | 150 | 155 |  | GT-1 S/D for gas shortage
| 11 | Madanganj 102 PP(Summit) |  | HFO | QRPP | 6*17 | 102 | 100 | 97 | 96 | 96 | 96
| 12 | Madanganj-55 MW PP(Summit) |  | HFO | (IPP) | 3*17.08+1*11.3 | 55 | 55 | 40 | 40 | 55 | 55
| 13 | Keraniganj 100 MW PP (Powerpac) |  | HFO | QRPP | 8*13.45 | 100 | 100 | 29 | 100 | 100 | 100
| 14 | Narshingdi 22 MW PP (Doreen) |  | Gas | SIPP, REB | 8*2.90 | 22 | 22 | 19 | 22 | 22 | 22
| 15 | 210 MW Siddhirgonj TPP |  | Gas | PDB | 1*210 | 210 | 115 | 0 | 0 | 0 | 0 |  | 115 | Under maint.
| 16 | Siddhirgonj 2*120 MW GTPP |  | Gas | EGCB | 2*105 | 210 | 210 | 0 | 92 | 0 | 0 | 210 |  | Gas shortage
| 17 | Siddhirganj 100 PP(Dutch Bangla) |  | HFO | QRPP | 12*8.9 | 100 | 100 | 7 | 7 | 7 | 7 | 93 |  | Fuel Shortage.
| 18 | Siddhirganj 335 MW CCPP |  | Gas | EGCB | 1*217+118 | 335 | 335 | 0 | 0 | 0 | 0 | 335 |  | Gas shortage
| 19 | Gagnagar 102 MW PP (Digital Power) |  | HFO | IPP | 12*8.924 | 102 | 102 | 16 | 16 | 16 | 16 | 86 |  | Fuel Shortage.
| 20 | Katpotti 52 MW PP (Sinha) |  | HFO | IPP | 7*7.9 | 51 | 51 | 34 | 41 | 41 | 41 |  | 10 | Engine problem
| 21 | Kamalaghat 54 MW PP(Banco Energy) |  | HFO | IPP | 3*18 | 54 | 54 | 53 | 53 | 54 | 54
| 22 | Kodda 150MW PP |  | HFO | BPDB-RPCL | 9*17.06 | 149 | 149 | 149 | 149 | 149 | 149
| 23 | Manikganj 55 MW PP (Northern) |  | HFO | IPP | 3*19.3 | 55 | 55 | 55 | 55 | 55 | 55
| 24 | Nababganj 55 MW PP (Southern power ) |  | HFO | IPP | 3*19.3 | 55 | 55 | 55 | 55 | 55 | 55
| 25 | Bosila 108MW PP(CLC) |  | HFO | IPP | 12*8.775+1*3.5 | 108 | 108 | 0 | 0 | 0 | 0 | 108 |  | Fuel Shortage.
| 26 | Summit Power,(Madhabdi+Ashulia) |  | Gas | SIPP,REB | 3*3.67+4*8.73 | 80 | 80 | 50 | 50 | 55 | 55 |  | 25 | Engine problem
| 27 | Maona 33 MW PP(Summit) |  | Gas | SIPP,REB | 4*8.73 | 33 | 33 | 33 | 33 | 33 | 33
| 28 | Rupganj 33 MW PP(Summit) |  | Gas | SIPP,REB | 4*8.73 | 33 | 33 | 33 | 33 | 33 | 33
| 29 | Gazipur 52 MW PP |  | HFO | IPP | 6*8.9 | 52 | 52 | 51 | 51 | 35 | 52
| 30 | Tongi 80 MW GTPP |  | Gas | PDB | 1* 105 | 105 | 105 | 0 | 0 | 0 | 0 | 105 |  | Gas shortage
| 31 | Kodda 300 MW PP Unit-2 (Summit) |  | HFO | IPP | 18*17.076 | 300 | 300 | 250 | 286 | 300 | 300
| 32 | Keranigonj 300 MW PP (APR) |  | HSD | IPP | 256*1.4 | 300 | 300 | 0 | 50 | 100 | 300
| 33 | Bramhangoan 100 MW PP (Aggreko) |  | HSD | IPP | 100 | 100 | 100 | 0 | 70 | 50 | 100
| 34 | Aurahati 100MW PP (Aggreko) |  | HSD | IPP | 0.85*23+0.95*91 | 100 | 100 | 53 | 103 | 100 | 100
| 35 | Kodda 149 MW PP Unit-1 (Summit) |  | HFO | IPP | 149 | 149 | 149 | 131 | 132 | 133 | 133 |  | 16 | Engine problem
| 36 | Gazipur 100 MW PP |  | HFO | RPCL | 100 MW | 105 | 105 | 70 | 105 | 100 | 100
| 37 | Meghnaghat 104 MW PP (OPCL) |  | HFO | IPP | 18.5*6 | 104 | 104 | 104 | 104 | 104 | 104
|  | Dhaka area Total |  |  |  |  | 6119 | 5895 | 2791 | 2878 | 3018 | 3285 | 1172 | 979
| 38 | Chattogram TPP-1 |  | Gas | PDB | 1*210 | 210 | 180 | 0 | 0 | 0 | 0 | 180 |  | Gas shortage
|  | Chattogram TPP-2 |  | Gas | PDB | 1*210 | 210 | 180 | 0 | 0 | 0 | 0 | 180 |  | Gas shortage
| 39 | Raozan 25 MW PP |  | HFO | IPP | 3*8.9 | 25 | 25 | 25 | 25 | 25 | 25
| 40 | Teknaf 20MW PP (Solartech) |  | Solar | Teknaf Solartech Energy Ltd. | 20 | 20 | 20 | 15.3 | 0 | 20 | 0
| 41 | Patenga 50MW PP (Baraka) |  | HFO | IPP | 8*6.98 | 50 | 50 | 46 | 46 | 50 | 50
| 42 | Karnaphuli Hydro PP Unit-1,2,3,4, 5 |  | Hydro | PDB | 2*40+3*50 | 230 | 230 | 82 | 87 | 80 | 80 | 150 |  | Low water level
| 43 | Sikalbaha 225MW CCPP |  | Gas/HSD | PDB | 1*150+1*175 | 225 | 225 | 110 | 110 | 111 | 111 | 114 |  | Gas shortage
| 44 | Sikalbaha Peaking GT |  | Gas/HSD | PDB | 1*150 | 150 | 150 | 110 | 105 | 105 | 105 | 45 |  | Gas shortage
| 45 | Sikalbaha 105 MW PP (Baraka Sikalbaha) |  | HFO | IPP | 105 MW | 105 | 105 | 0 | 0 | 100 | 100
| 46 | Hathazari 100 MW peaking PP |  | HFO | PDB | 11*8.9 | 98 | 98 | 0 | 0 | 0 | 0 |  | 98 | Under maint.
| 47 | Dohazari -Kalaish 100 MW Peaking |  | HFO | PDB | 6*17 | 102 | 102 | 85 | 102 | 100 | 100
| 48 | Juldah 100 MW Unit-1 (Acorn) |  | HFO | QRPP | 8*13.45 | 100 | 100 | 70 | 30 | 100 | 100
| 49 | Juldah 100 MW PP Unit-3 (Acorn) |  | HFO | IPP | 0 | 100 | 100 | 100 | 90 | 100 | 100
| 50 | Barabkunda 22 MW PP (Regent) |  | Gas | SIPP, PDB | 8*2.90 | 22 | 22 | 21 | 21 | 20 | 20
| * | Malancha, Ctg. EPZ (United) |  | Gas |  | 5*8.73+3*9.34 |  | 0 | 20 | 41 | 20 | 40
| 51 | Chattogram 108 MW PP (ECPV) |  | HFO | IPP | 16*7 | 108 | 108 | 84 | 97 | 97 | 97 |  | 11 | Engine problem
| 52 | Kaptai 7 MW Solar PP |  | Solar | PDB | 7.4 MW | 7 | 7 | 2.5 | 0 | 5 | 0
| 53 | Anwara 300 MW PP (United) |  | HFO | IPP | 300 MW | 300 | 300 | 235 | 306 | 300 | 300
| 54 | Jodiac Power |  | HFO | IPP | 3*18.55+1*3.6 | 54 | 54 | 0 | 0 | 50 | 54
| 55 | Karnaphuli Power Ltd. |  | HFO | IPP | 110 | 110 | 110 | 0 | 0 | 50 | 110
| 56 | Juldah unit-2 (Acorn) |  | HFO | IPP | 8*13.6 | 100 | 100 | 100 | 100 | 100 | 100
|  | Chattogram area Total |  |  |  |  | 2326 | 2266 | 1105.8 | 1160 | 1433 | 1492 | 669 | 109
| 57 | Ashuganj TPP Unit- 3 |  | Gas | APSCL | 1*150 | 150 | 135 | 0 | 0 | 0 | 0 | 135 |  | Gas Shortage
|  | Ashuganj TPP Unit- 4 |  | Gas | APSCL | 1*150 | 150 | 129 | 80 | 80 | 80 | 80 | 49 |  | Gas shortage
|  | Ashuganj TPP Unit- 5 |  | Gas | APSCL | 1*150 | 150 | 134 | 0 | 0 | 0 | 0 | 134 |  | Gas shortage
| 58 | Ashuganj 225 MW CCPP |  | Gas | APSCL | 1*142+1*75 | 221 | 221 | 171 | 160 | 225 | 225
| 59 | Ashuganj 450 MW CCPP(North) |  | Gas | APSCL | 1*360 | 360 | 360 | 290 | 260 | 360 | 360
| 60 | Ashuganj 450 MW CCPP(South) |  | Gas | APSCL | 1*360 | 360 | 360 | 180 | 180 | 360 | 360
| 61 | Ashuganj 50 MW PP |  | Gas | APSCL | 14*3.968 | 53 | 45 | 5 | 5 | 26 | 26 | 19 |  | Gas shortage
| 62 | Ashuganj 55 MW PP (Precision) |  | Gas | RPP | 15*4 | 55 | 55 | 0 | 0 | 30 | 30 | 25 |  | Gas shortage
| 63 | Ashuganj 195MW PP (APSCL-United) |  | Gas | IPP | 20*9.73+1*16 | 195 | 195 | 8 | 8 | 8 | 8 | 187 |  | Gas shortage
| 64 | Ashuganj 51 MW PP (Midland) |  | Gas | IPP | 6*9.34 | 51 | 51 | 51 | 51 | 51 | 51
| 65 | Ashuganj 150MW PP (Midland) |  | HFO | IPP | 23*7.015 | 150 | 150 | 123 | 138 | 150 | 150
| 66 | Titas 50 MW Peaking PP |  | HFO | PDB | 6*8.92 | 52 | 52 | 0 | 33 | 0 | 42
| 67 | Chandpur 150 MW CCPP |  | Gas | PDB | 1*106+1*57 | 163 | 163 | 95 | 95 | 96 | 96 |  | 67 | ST under shut down
| 68 | Chandpur 200MW (Desh energy) |  | HFO | IPP | 0 | 200 | 200 | 140 | 200 | 200 | 200
| 69 | Feni 22MW PP (Doreen) |  | Gas | SIPP, PDB | 8*2.90 | 22 | 22 | 19 | 20 | 21 | 21
| 70 | Feni 11 MW PP (Doreen) |  | Gas | SIPP, REB | 4*2.90 | 11 | 11 | 8 | 11 | 11 | 11
| ** | Impoprt (Tripura) |  |  | Imported power | 0 | 160 | 160 | 132 | 162 | 157 | 173
| 71 | Jangalia 33MW PP (Summit) |  | Gas | SIPP, PDB | 4*8.73 | 33 | 33 | 33 | 33 | 33 | 33
| 72 | Jangalia 52 MW PP (Lakdanavi) |  | HFO | IPP | 6*8.92 | 52 | 52 | 34 | 43 | 43 | 43 |  | 9 | Engine problem
| 73 | Cumilla 25 MW PP (Summit) |  | Gas | SIPP, PDB | 3*3.67+2*6.97 | 25 | 25 | 18 | 21 | 20 | 20 |  | 5 | Engine problem
| 74 | Daudkandi 200 MW PP (B.Trac) |  | HSD | IPP | 154*1.4 | 200 | 200 | 0 | 0 | 0 | 200
| 75 | Feni Lanka Power |  | HFO | IPP | 7*18.415+1*9.78 | 114 | 114 | 100 | 114 | 114 | 114
| 76 | Chowmuhani 113 MW |  | HFO | IPP | 12*9.78+2*3.1 | 113 | 113 | 106 | 113 | 113 | 113
|  | Cumilla Area Total |  |  |  |  | 3040 | 2980 | 1593 | 1727 | 2098 | 2356 | 549 | 81
| 77 | RPCL 210MW CCPP |  | Gas | IPP | 4*35+1*70 | 210 | 202 | 121 | 128 | 160 | 160 | 42 |  | Gas shortage
| 78 | Tangail 22 MW PP (Doreen) |  | Gas | SIPP, PDB | 8*2.90 | 22 | 22 | 17 | 17 | 17 | 17 |  | 5 | Engine problem
| 79 | Jamalpur 95 MW PP(Powerpac) |  | HFO | IPP | 12*8.924 | 95 | 95 | 74 | 73 | 72 | 72 |  | 23 | Engine problem
| 80 | Sarishabari 3 MW Solar Plant |  | Solar | IPP | 1*3 | 3 | 3 | 0.4 | 0 | 1.6 | 0
| 81 | Mymensingh 200 MW PP (United) |  | HFO | IPP | 200 | 200 | 200 | 193 | 200 | 200 | 200
| 82 | Jamalpur 115 MW PP (United) |  | HFO | IPP | 115 MW | 115 | 115 | 32 | 115 | 115 | 115
|  | Mymensingh Area Total |  |  |  |  | 645 | 637 | 437.4 | 533 | 565.6 | 564 | 42 | 28
| 83 | Fenchugonj CCPP Phase-1 |  | Gas | PDB | 2*32+1*33 | 97 | 70 | 50 | 71 | 71 | 71
| 84 | Fenchugonj CCPP Phase-2 |  | Gas | PDB | 2*35+1*35 | 104 | 90 | 0 | 0 | 30 | 30 |  | 35 | Unit-4 under shut down
| 85 | Kushiara 163 MW CCPP (KP) |  | Gas | IPP | 1*109+1*54 | 163 | 163 | 130 | 130 | 163 | 163
| 86 | Shajibazar 330 MW CCPP |  | Gas | PDB | 3*110 | 330 | 330 | 210 | 201 | 210 | 210 | 120 |  | Gas Shortage
| 87 | Fenchugonj 51 MW PP (Barakatullah) |  | Gas | RPP | 19*2.90 | 51 | 51 | 50 | 50 | 51 | 51
| 88 | Fenchuganj 44MW (Energyprima) |  | Gas | RPP | 12*3.3+5*2 | 44 | 44 | 40 | 46 | 44 | 44
| 89 | Hobiganj 11MW PP Cofidence-E |  | Gas | SIPP, REB | 4*2.90 | 11 | 11 | 5 | 11 | 11 | 11
| 90 | Shahjibazar GTPP Unit- 8 & 9 |  | Gas | PDB | 2*35 | 70 | 66 | 63 | 64 | 66 | 66
| 91 | Shahjibazar 86MW PP (Shahjibazar) |  | Gas | RPP | 32*2.90 | 86 | 86 | 83 | 85 | 86 | 86
| 92 | Sylhet 225 MW CCPP |  | Gas | PDB | 1*142+1*89 | 231 | 231 | 80 | 80 | 80 | 80 |  | 151 | Machine problem.
| 93 | Sylhet 20 MW GTPP |  | Gas | PDB | 1*20 | 20 | 20 | 0 | 0 | 18 | 18
| 94 | Sylhet 50MW PP (EPL) |  | Gas | RPP | 27*2 | 50 | 50 | 0 | 0 | 0 | 0 |  |  | Contract Expired
| 95 | Shahjahanulla 25 MW PP |  | Gas | SIPP, REB | 3*9.34 | 25 | 25 | 0 | 24 | 25 | 25
| 96 | Bibiana-II 341 MW CCPP (Summit) |  | Gas | IPP | 1*222+1*119 | 341 | 341 | 290 | 280 | 341 | 341
| 97 | Bibiyana-III 400 MW CCPP |  | Gas | PDB | 400 MW | 400 | 400 | 0 | 0 | 0 | 0 |  | 400 | Under maintenance
| 98 | Sylhet 10MW PP (Desh) |  | Gas | RPP | 6*1.95 | 10 | 10 | 10 | 10 | 10 | 10
|  | Bibiyana South 400 MW |  | Gas | PDB | 400 MW | 0 | 0 | 0 | 0 | 0 | 0
|  | Sylhet Area Total |  |  |  |  | 2033 | 1988 | 1011 | 1052 | 1206 | 1206 | 120 | 586
| 99 | Bheramara GTPP Unit-3 |  | HSD | PDB | 1*20 | 20 | 16 | 0 | 0 | 0 | 16
| ** | Bheramara (HVDC ) |  | 0 | Imported power | 2*500 | 1000 | 1000 | 931 | 931 | 942 | 942
| 100 | Khulna 115 PP MW (KPCL-2) |  | HFO | QRPP | 7*17 | 115 | 115 | 99 | 115 | 115 | 115
| 101 | Faridpur 50 MW Peaking PP |  | HFO | PDB | 8*6.89 | 54 | 54 | 0 | 0 | 0 | 30
| 102 | Khulna 225 MW CCPP |  | HSD | NWPGCL | 1*150+1*75 | 230 | 230 | 120 | 230 | 220 | 220
| 103 | Gopalganj 100 MW Peaking PP |  | HFO | PDB | 16*6.98 | 109 | 109 | 0 | 0 | 0 | 60
| 104 | Bheramara 410 MW CCPP |  | Gas | NWPGCL | 1*278+1*132 | 410 | 410 | 330 | 410 | 380 | 390 | 20 |  | Gas Shortage
| 105 | Noapara 40 MW PP (Khanjahan Ali) |  | HFO | QRPP | 5*8.5 | 40 | 40 | 33 | 40 | 40 | 40
| 106 | Noapara 100 MW PP (Bangla Trac) |  | HSD | IPP | 70*1.4 | 100 | 100 | 0 | 100 | 60 | 100
| 107 | Rupsha 105 MW PP (Orion rupsha) |  | HFO | IPP | 6*18.445 | 105 | 105 | 17 | 105 | 105 | 105
| 108 | Madhumati 100 MW PP |  | HFO | IPP | 100 MW | 105 | 105 | 0 | 0 | 100 | 100
|  | Khulna Area Total |  |  |  |  | 2288 | 2284 | 1530 | 1931 | 1962 | 2118 | 20 | 0
| 109 | Barisal 110 MW PP (Summit ) |  | HFO | IPP | 7*17.076 | 110 | 110 | 0 | 48 | 110 | 110
| 110 | Bhola 33 MW PP (Venture) |  | Gas | RPP | 1*34.50 | 33 | 33 | 19 | 32 | 33 | 33
| 111 | Bhola 225 MW CCPP |  | Gas | PDB | 2*63+1*68 | 194 | 194 | 90 | 90 | 90 | 90 |  | 104 | GT-2 & ST Under maint.
| 112 | Bhola 95 MW PP (Aggreko) |  | Gas | QRPP | 96*1.10 | 95 | 95 | 76 | 77 | 80 | 80 |  | 15 | Engine problem
| 113 | Payra 1320 MW |  | Coal | BCPCL | 1*622 | 622 | 622 | 240 | 530 | 460 | 530
|  | Barisal Area Total |  |  |  |  | 1054 | 1054 | 425 | 777 | 773 | 843 | 0 | 119
| 114 | Baghabari 71 MW GTPP |  | Gas | PDB | 1*71 | 71 | 71 | 0 | 0 | 0 | 0 | 71 |  | Gas shortage
|  | Baghabari 100 MW GTPP |  | Gas | PDB | 1*100 | 100 | 100 | 0 | 0 | 0 | 0 | 100 |  | Gas shortage
| 115 | Baghabari 50 MW Peaking PP |  | HFO | PDB | 6*8.9 | 52 | 52 | 43 | 50 | 0 | 50
| 116 | Bera 70 MW Peaking PP |  | HFO | PDB | 9*8.29 | 71 | 71 | 5 | 35 | 0 | 40
| 117 | Amnura 50 MW PP(Sinha) |  | HFO | QRPP | 7*7.79 | 50 | 50 | 0 | 0 | 0 | 0 | 50 |  | Fuel shortage.
| 118 | Katakhali 50 MW PP (Northern) |  | HFO | QRPP | 6*8.9 | 50 | 50 | 16 | 8 | 50 | 50
| 119 | Katakhali 50 MW Peaking PP |  | HFO | PDB | 6*8.7 | 50 | 50 | 0 | 39 | 0 | 50
| 120 | Sirajgonj 225MW CCPP Unit-1 |  | Gas/HSD | NWPGCL | 1*150+1*75 | 210 | 210 | 0 | 0 | 0 | 0 | 210 |  | Gas shortage
| 121 | Sirajgonj 225MW CCPP Unit-2 |  | Gas/HSD | NWPGCL | 1*150+1*75 | 220 | 220 | 179 | 183 | 220 | 220 |  |  | FGMO
| 122 | Sirajgonj 225MW CCPP Unit-3 |  | Gas/HSD | NWPGCL | 1*141 | 220 | 220 | 150 | 180 | 220 | 220 |  |  | FGMO
| 123 | Sirajgonj 400 MW CCPP Unit-4 |  | Gas/HSD | SNWPGCL | 1*282+1*132 | 414 | 414 | 341 | 385 | 414 | 414 |  |  | FGMO
| 124 | Santahar 50 MW Peaking PP |  | HFO | PDB | 6*8.7 | 50 | 50 | 0 | 31 | 0 | 32
| 125 | Bogra 22 MW PP (GBB) |  | Gas | RPP | 6*4 | 22 | 22 | 18 | 17 | 18 | 18 |  | 4 | Engine problem
| 126 | Bogura 20 MW PP (Energyprima) |  | Gas | RPP | 5*3.3+5*2 | 20 | 10 | 9 | 11 | 11 | 11
| 127 | Ullapara 11 MW PP (Summit) |  | Gas | SIPP, REB | 4*2.90 | 11 | 11 | 8 | 11 | 11 | 11
| 128 | Natore 52 MW PP (Rajlanka) |  | HFO | IPP | 52 | 52 | 52 | 43 | 43 | 43 | 43 |  | 9 | Engine problem
| 129 | Chapainawabganj 100 MW Peaking PP |  | HFO | PDB | 104 | 104 | 104 | 0 | 98 | 100 | 100
| 130 | Baghabari 200 MW PP (Paramount) |  | HSD | IPP | 200 MW | 200 | 200 | 0 | 0 | 200 | 200
| 131 | Bagura 113 MW PP (Confidence)-2 |  | HFO | IPP | 113 MW | 113 | 113 | 94 | 93 | 95 | 95 |  | 18 | Engine problem
| 132 | Confidence Power Bogura Unit-1 113 MW |  | HFO | IPP | 6*18.55 | 113 | 113 | 109 | 90 | 113 | 113
|  | Rajshahi Area Total |  |  |  |  | 2193 | 2183 | 1015 | 1274 | 1495 | 1667 | 431 | 31
| 133 | Barapukuria TPP Unit-1 |  | Coal | PDB | 1*125 | 125 | 85 | 0 | 0 | 0 | 0 | 85 |  | Coal Shortage.
|  | Barapukuria TPP Unit-2 |  | Coal | PDB | 1*125 | 125 | 85 | 0 | 0 | 0 | 0 | 85 |  | Coal Shortage.
| 134 | Barapukuria 275 MW TPP Unit-3 |  | Coal | PDB | 1*275 | 274 | 274 | 149 | 150 | 150 | 150 | 124 |  | Coal Shortage.
| 135 | Rangpur 20 MW GTPP |  | HSD | PDB | 1*20 | 20 | 20 | 0 | 0 | 0 | 0 |  | 20 | Under maint.
| 136 | Saidpur 20 MW GTPP |  | HSD | PDB | 1*20 | 20 | 20 | 0 | 0 | 0 | 10 |  | 10 | Engine problem
| 137 | Rangpur 113 MW PP (Confidence) |  | HFO | IPP | 113 MW | 113 | 113 | 83 | 113 | 113 | 113
| 138 | Sympa Solar Power 8MW |  | Solar | IPP | 8 MW | 8 | 8 | 4.9 | 0 | 8 | 0
|  | Rangpur Area Total |  |  |  |  | 685 | 605 | 236.9 | 263 | 271 | 273 | 294 | 30
|  | Total |  |  |  |  | 20383 | 19892 | 10145.1 | 11595 | 12821.6 | 13804 | 3297 | 1963
|  | Usable load at Substation end after deducting Auxiliary use & Transmission loss | [6 empty] | 9764.4947 | 11160 | 12340.5827 | 13286.1268
| A. |  | 2020-08-27 | (Yesterday) |  |  |  |  | Thursday
| 1 | Highest Generation : |  |  | 11595 | MW at | 21:00 | hrs | 11 Evening Peak Hour : | [5 empty] | 21:00 | hrs.
| 2 | Minimum Generation : |  |  | 8491.6 | MW at | 7:00 | hrs | 12 Max. Demand (Generation end) at evening peak hour : | [5 empty] | 11595 | MW
| 3 | Day peak Generation : |  |  | 10145.1 | MW at | 12:00 | hrs | 13 Max. Demand (Substation end) at evening peak hour : | [5 empty] | 11160 | MW
| 4 | Evening peak Generation : |  |  | 11595 | MW at | 21:00 | hrs | 14 Load Shed (Substation end) at evening peak hour : | [5 empty] | 0 | MW
| 5 | Total Energy Generation : |  | 240.4943 | MKWHr | By Solar | 0.15503 | MKWHr | 15. Area wise Demand (S/S end), Supply (S/S end) & | [5 empty] | 16 Hourly Load Shed during
|  | By Gas : | 118.1463 | MKWHr |  | By Oil: | 82.8647 | MKWHr | Load Shed (S/S end) at Evening peak hour in MW : | [5 empty] | Evening Peak hours :
|  | By Coal : | 11.5552 | MKWHr |  | By Hydro: | 2.0254 | MKWHr | Area | Demand | Supply |  | Loadshed |  | Time |  | Loadshed
| 6 | Generation Shortfall : |  | For Fuel Limitation = |  |  | 3297 | MW | Dhaka | 3836 | 3836 |  | 0
|  |  |  | For Plants S/D or M/C prob = |  |  | 1963 | MW | Chittagong | 1207 | 1207 |  | 0 |  | 18:00 |  | 0
|  |  |  | Total = |  |  | 5260 | MW | Khulna | 1378 | 1378 |  | 0 |  | 18:30 |  | 0
| 7 | Total Gas Supplied : |  |  | 1018.35 | MMCFD |  |  | Rajshahi | 1203 | 1203 |  | 0 |  | 19:00 |  | 0
| 8 | Fuel Cost : | i) Gas : | Taka | 136383912.196 | ii) Oil : | Taka | 684894932.06 | Comilla | 1055 | 1055 |  | 0 |  | 19:30 |  | 0
|  |  | iii) Coal : | Taka | 54503102 | Total | Taka | 875781946.256 | Mymensingh | 858 | 858 |  | 0 |  | 20:00 |  | 0
| 9 | Power flow through E-W Interconnectors : |  |  |  | i) Energy | 0.003 | MKWHr. | Sylhet | 507 | 507 |  | 0 |  | 21:00 |  | 0
|  | ii) During Peak Demand : |  |  | 282 | MW (E to W) at | 21:00 | hrs | Barisal | 330 | 330 |  | 0 |  | 22:00 |  | 0
|  | iii) Maximum : |  |  | 154 | MW at | 3:00 | hrs | Rangpur | 786 | 786 |  | 0 |  | 23:00 |  | 0
| 10 | Maximum Temperature in Dhaka was |  |  |  | 33.3° C |  |  | Total | 11160 | 11160 |  | 0
| B. |  | 2020-08-28 | (Today) |  |  |  | Friday |  |  | Probable max. temperature in Dhaka |  |  | 32.7° C
Forecast
| 1 | Maximum Demand* Evening (Generation end) |  |  |  | 11000 | MW |  | 6 Total Load Shed forecast (Substation end) : |  |  |  |  | 0 | MW
| 2 | Maximum Generation (Generation end) |  |  |  | 13804 | MW |  | 7 Area wise Load Shed forecast (Substation end) :
| 3 | Maximum Demand* Day (Generation end) |  |  |  | 9000 | MW
| 4 | Reserve(Generation end) |  |  |  | 2804 | MW |  | Dhaka | Chittagong | Khulna | Rajshahi | Comilla | Mymensingh | Sylhet | Barisal | Rangpur
| 5 | Total Energy Generation |  |  |  | 228.1533 | MKWHr |  | MW | MW | MW | MW | MW | MW | MW | MW | MW
| 6 | Actual Minimum Generation up to 8:00 hrs. |  |  |  | 8180.1 | MW at | 8:00 | 0 | 0 | 0 | 0 | 0 | 0 | 0 | 0 | 0
| * Import Through HVDC C/B Interconnector : |  |  |  |  | i) Energy | 22.3484 | MKWHr. | ii) HVDC Flow at Peak Time |  | 931 | MW at | 21:00 | hrs.
| * Import Through Comilla C/B Interconnector : |  |  |  |  | i) Energy | 3.3994 | MKWHr. | iii) Maximum HVDC Flow : |  | 935 | MW at | 15:00 | hrs.
*Cost for HVDC, Tripura & Solar energy is not usually included in the total fuel cost.
| Water Level of Kaptai Lake at 06:00 hr (ft): |  |  |  |  | (a) Yesterday : | 93.3 |  | (b) Today: | 93.28 |  | (c) Rule Curve: |  | 97.68
.
[5 empty] | Sub Divisional Engineer | [6 empty] | Executive Engineer
[5 empty] | Network Operation Division | [6 empty] | Network Operation Division

## YesterdayGen
2020-08-27
Plant Name | Ghorasal TPP (Unit-1&2) | Ghorasal Repowered CCPP Unit-3 | Ghorasal Repowered CCPP Unit-4 | Ghorasal TPP Unit-5 | Ghorasal 365 MW CCPP Unit-7 | Ghorashal 108MW PP (Regent) | Ghorashal 78.5 MW PP(MAX) | Haripur 412 MW CCPP | Haripur 360MW CCPP(HPL) | Plant Removed | Haripur GTPP | Meghnaghat 450 MW CCPP(MPL) | Meghnaghat CCPP(Summit) | Meghnaghat 100 MW(IEL) | Madanganj 102 PP(Summit) | Madanganj-55 MW PP(Summit) | Siddhirganj 335 MW CCPP | 210 MW Siddhirgonj TPP | Siddhirgonj 2*120 MW GTPP | Siddhirganj Desh | Siddhirganj 100 PP(Dutch Bangla) | Gagnagar 102 MW PP (Digital Power) | Kodda 150MW PP | Keraniganj 100 MW PP (Powerpac) | Bosila 108MW PP(CLC) | Pagla (DPA ) | Katpotti 52 MW PP (Sinha) | Kamalaghat 54 MW PP(Banco Energy) | Manikganj 55 MW PP (Northern) | Nababganj 55 MW PP (Southern power ) | Narshingdi 22 MW PP (Doreen) | Summit Ashulia | Summit Madhabdi | Maona 33 MW PP(Summit) | Rupganj 33 MW PP(Summit) | Gazipur 52 MW PP | Tongi 80 MW GTPP | Karnaphuli Hydro PP Unit-1, 2 & 3 | Karnaphuli Hydro PP Unit-4 & 5 | Chattogram TPP-1 | Chattogram TPP-2 | Raozan 25 MW PP | Sikalbaha 225MW CCPP (Gas) | Sikalbaha 225MW CCPP(Oil) | Sikalbaha 150MW GTPP | Sikalbaha 150MW GTPP(Oil) | Plant Removed | Sikalbaha 51 MW PP(Energis) | Hathazari 100 MW peaking PP | Dohazari -Kalaish 100 MW Peaking | Juldah 100 MW Unit-1 (Acorn) | Chattogram 108 MW PP (ECPV) | Patenga 50MW PP (Baraka) | Barabkunda 22 MW PP (Regent) | Malancha, Ctg. EPZ (United) | Ashuganj TPP Unit- 3 | Ashuganj TPP Unit- 4 | Ashuganj TPP Unit- 5 | Ashuganj 450 MW CCPP(North) | Ashuganj 450 MW CCPP(South) | Ashuganj 225 MW CCPP | Ashuganj 195MW PP (APSCL-United) | Chandpur 150 MW CCPP | Ashuganj 50 MW PP | Ashuganj 55 MW PP (Precision) | Ashuganj 53MW PP (United) | Ashuganj 51 MW PP (Midland) | B.Baria (Aggreko) 85MW | Titas 50 MW Peaking PP | Jangalia 52 MW PP (Lakdanavi) | Feni 22MW PP (Doreen) | Feni 11 MW PP (Doreen) | Jangalia 33MW PP (Summit) | Cumilla 25 MW PP (Summit) | Impoprt (Tripura) | RPCL 210MW CCPP | Jamalpur 95 MW PP(Powerpac) | Tangail 22 MW PP (Doreen) | Sarishabari 3 MW Solar Plant | Fenchugonj CCPP Phase-1 | Fenchugonj CCPP Phase-2 | Fenchugonj 51 MW PP (Barakatullah) | Fenchuganj 44MW (Energyprima) | Kushiara 163 MW CCPP (KP) | Shajibazar 330 MW CCPP | Shahjibazar GTPP Unit- 8 & 9 | Shahjibazar 86MW PP (Shahjibazar) | Shahjibazar 50MW PP (EPL) | Sylhet 225 MW CCPP | Sylhet 20 MW GTPP | Sylhet 50MW PP (EPL) | Sylhet 10MW PP (Desh) | Bibiana-II 341 MW CCPP (Summit) | Shahjahanulla 25 MW PP | Hobiganj 11MW PP Cofidence-E | Daudkandi 200 MW PP (B.Trac) | Kodda 300 MW PP Unit-2 (Summit) | Keranigonj 300 MW PP (APR) | Bramhangoan 100 MW PP (Aggreko) | Mymensingh 200 MW PP (United) | Aurahati 100MW PP (Aggreko) | Kodda 149 MW PP Unit-1 (Summit) | Teknaf 20MW PP (Solartech) | Juldah 100 MW PP Unit-3 (Acorn) | Chandpur 200MW (Desh energy) | Ashuganj 150MW PP (Midland) | Bibiyana-III 400 MW CCPP | Jamalpur 115 MW PP (United) | Gazipur 100 MW PP | Sikalbaha 105 MW PP (Baraka Sikalbaha) | Kaptai 7 MW Solar PP | Anwara 300 MW PP (United) | Jodiac Power | Karnaphuli Power Ltd. | Feni Lanka Power | Chowmuhani 113 MW | Juldah unit-2 (Acorn) | Bibiyana South 400 MW | Meghnaghat 104 MW PP (OPCL) | EasternBlank | Bheramara (HVDC ) | Bheramara GTPP Unit-3 | Bheramara 410 MW CCPP | Khulna 115 MW PP (KPCL-1 & 3) | Khulna 115 PP MW (KPCL-2) | Khulna 225 MW CCPP | Khulna 60MW | Khulna (Aggreeco) 55MW | Faridpur 50 MW Peaking PP | Gopalganj 100 MW Peaking PP | Noapara 40 MW PP (Khanjahan Ali) | Bhola 225 MW CCPP | Bhola 33 MW PP (Venture) | Barisal 110 MW PP (Summit ) | Barisal GT PP Unit-1& 2 | Baghabari 100 MW GTPP | Baghabari 71 MW GTPP | Baghabari 50 MW Peaking PP | Bera 70 MW Peaking PP | Chapainawabganj 100 MW Peaking PP | Amnura 50 MW PP(Sinha) | Katakhali 50 MW PP (Northern) | Katakhali 50 MW Peaking PP | Natore 52 MW PP (Rajlanka) | Santahar 50 MW Peaking PP | Bogra 22 MW PP (GBB) | Bogura 20 MW PP (Energyprima) | Ullapara 11 MW PP (Summit) | Barapukuria TPP Unit-1 | Barapukuria TPP Unit-2 | Barapukuria 275 MW TPP Unit-3 | Rangpur 20 MW GTPP | Saidpur 20 MW GTPP | Sirajgonj 225MW CCPP Unit-1 (Gas) | Sirajgonj 225MW CCPP Unit-1(Oil) | Sirajgonj 225 MW CCPP Unit-2 (Gas) | Sirajgonj 225 MW CCPP Unit-2 (Oil) | Bhola 95 MW PP (Aggreko) | Noapara 100 MW PP (Bangla Trac) | Sirajgonj 225MW CCPP Unit-3 (Gas) | Sirajgonj 225MW CCPP Unit-3 (Oil) | Sirajgonj 400 MW CCPP Unit-4 | Rupsha 105 MW PP (Orion rupsha) | Baghabari 200 MW PP (Paramount) | Bagura 113 MW PP (Confidence)-2 | Madhumati 100 MW PP | Rangpur 113 MW PP (Confidence) | Sirajgonj 400MW CCPP Unit-4 (Oil) | Sympa Solar Power 8MW | Confidence Power Bogura Unit-1 113 MW | Payra 1320 MW | WesternBlank | Eastern Grid Total | Western Grid Total | Total (MW) | Gas (Public) | HVDC | Gas (Private) | Oil (Private) | Coal | Hydro | Oil (Public) | Tripura | Solar | Shortage | Water Level
1:00 | 28 | 0 | 0 | 110 | 0 | 102 | 65 | 346 | 303 |  | 0 | 400 | 135 | 7 | 97 | 36 | 0 | 0 | 0 | 0 | 7 | 16 | 133 | 26 | 0 | 0 | 41 | 53 | 55 | 55 | 22 | 25 | 30 | 33 | 33 | 43 | 0 | 86 | 0 | 0 | 0 | 0 | 111 | 0 | 104 | 0 |  | 0 | 0 | 51 | 20 | 97 | 50 | 21 | 41 | 0 | 80 | 0 | 270 | 180 | 160 | 8 | 92 | 5 | 0 | 0 | 0 | 0 | 50 | 43 | 21 | 11 | 33 | 21 | 144 | 144 | 75 | 17 | 0 | 60 | 30 | 50 | 44 | 130 | 204 | 64 | 85 | 0 | 79 | 0 | 0 | 10 | 280 | 24 | 5 | 0 | 288 | 45 | 0 | 200 | 0 | 132 | 0 | 100 | 0 | 0 | 0 | 115 | 88 | 0 | 0 | 306 | 0 | 0 | 114 | 113 | 100 | 0 | 104 |  | 932 | 0 | 325 | 0 | 99 | 140 | 0 | 0 | 0 | 0 | 40 | 89 | 29 | 32 | 0 | 0 | 0 | 50 | 0 | 98 | 0 | 0 | 36 | 43 | 30 | 18 | 11 | 11 | 0 | 0 | 149 | 0 | 0 | 0 | 0 | 189 | 0 | 77 | 0 | 201 | 0 | 407 | 0 | 0 | 94 | 0 | 98 | 0 | 0 | 109 | 520 |  | 6906 | 3827 | 10733 | 3178 | 932 | 2060 | 3076 | 669 | 86 | 588 | 144 | 0 | 0 | 93.3
2:00 | 28 | 0 | 0 | 110 | 0 | 102 | 65 | 351 | 303 |  | 0 | 400 | 140 | 7 | 85 | 40 | 0 | 0 | 0 | 0 | 7 | 16 | 133 | 26 | 0 | 0 | 41 | 53 | 55 | 55 | 22 | 25 | 30 | 33 | 33 | 47 | 0 | 86 | 0 | 0 | 0 | 0 | 111 | 0 | 105 | 0 |  | 0 | 0 | 51 | 20 | 93 | 50 | 21 | 41 | 0 | 80 | 0 | 270 | 180 | 168 | 8 | 96 | 5 | 0 | 0 | 0 | 0 | 50 | 43 | 21 | 11 | 33 | 21 | 140 | 156 | 75 | 17 | 0 | 60 | 30 | 50 | 44 | 130 | 204 | 64 | 85 | 0 | 80 | 0 | 0 | 10 | 300 | 24 | 5 | 0 | 275 | 0 | 0 | 200 | 0 | 132 | 0 | 100 | 0 | 0 | 0 | 115 | 88 | 0 | 0 | 306 | 0 | 0 | 114 | 113 | 100 | 0 | 104 |  | 930 | 0 | 315 | 0 | 106 | 120 | 0 | 0 | 0 | 0 | 40 | 89 | 28 | 16 | 0 | 0 | 0 | 50 | 0 | 98 | 0 | 0 | 36 | 43 | 30 | 18 | 11 | 11 | 0 | 0 | 149 | 0 | 0 | 0 | 0 | 178 | 0 | 77 | 0 | 199 | 0 | 396 | 0 | 0 | 94 | 0 | 85 | 0 | 0 | 109 | 520 |  | 6892 | 3748 | 10640 | 3186 | 930 | 2068 | 2993 | 669 | 86 | 568 | 140 | 0 | 0 | 93.3
3:00 | 28 | 0 | 0 | 110 | 0 | 102 | 65 | 350 | 303 |  | 0 | 400 | 150 | 7 | 97 | 40 | 0 | 0 | 0 | 0 | 7 | 16 | 133 | 26 | 0 | 0 | 41 | 53 | 55 | 55 | 22 | 25 | 30 | 33 | 33 | 24 | 0 | 86 | 0 | 0 | 0 | 0 | 111 | 0 | 104 | 0 |  | 0 | 0 | 17 | 0 | 97 | 50 | 21 | 41 | 0 | 80 | 0 | 270 | 180 | 176 | 8 | 93 | 5 | 0 | 0 | 0 | 0 | 0 | 43 | 21 | 11 | 33 | 21 | 134 | 157 | 75 | 17 | 0 | 60 | 30 | 50 | 44 | 130 | 205 | 64 | 85 | 0 | 79 | 0 | 0 | 10 | 300 | 24 | 5 | 0 | 268 | 0 | 0 | 195 | 0 | 131 | 0 | 100 | 0 | 0 | 0 | 115 | 88 | 0 | 0 | 306 | 0 | 0 | 70 | 113 | 100 | 0 | 104 |  | 931 | 0 | 325 | 0 | 115 | 120 | 0 | 0 | 0 | 0 | 40 | 90 | 27 | 0 | 0 | 0 | 0 | 0 | 0 | 98 | 0 | 0 | 36 | 43 | 30 | 18 | 11 | 11 | 0 | 0 | 149 | 0 | 0 | 0 | 0 | 163 | 0 | 77 | 0 | 180 | 0 | 357 | 0 | 0 | 94 | 0 | 84 | 0 | 0 | 109 | 340 |  | 6732 | 3448 | 10180 | 3167 | 931 | 2028 | 2911 | 489 | 86 | 434 | 134 | 0 | 0 | 93.3
4:00 | 28 | 0 | 0 | 110 | 0 | 102 | 65 | 353 | 303 |  | 0 | 400 | 135 | 7 | 97 | 40 | 0 | 0 | 0 | 0 | 7 | 16 | 64 | 26 | 0 | 0 | 41 | 53 | 55 | 55 | 22 | 25 | 30 | 33 | 33 | 0 | 0 | 90 | 0 | 0 | 0 | 0 | 111 | 0 | 104 | 0 |  | 0 | 0 | 0 | 0 | 97 | 50 | 21 | 41 | 0 | 80 | 0 | 270 | 180 | 180 | 8 | 92 | 5 | 0 | 0 | 0 | 0 | 0 | 43 | 21 | 11 | 33 | 21 | 134 | 158 | 75 | 17 | 0 | 60 | 30 | 50 | 44 | 130 | 203 | 64 | 85 | 0 | 80 | 0 | 0 | 10 | 300 | 24 | 5 | 0 | 268 | 0 | 0 | 194 | 0 | 132 | 0 | 100 | 0 | 0 | 0 | 115 | 88 | 0 | 0 | 306 | 0 | 0 | 0 | 113 | 100 | 0 | 104 |  | 930 | 0 | 350 | 0 | 115 | 120 | 0 | 0 | 0 | 0 | 40 | 90 | 27 | 0 | 0 | 0 | 0 | 0 | 0 | 98 | 0 | 0 | 36 | 0 | 0 | 18 | 11 | 11 | 0 | 0 | 149 | 0 | 0 | 0 | 0 | 163 | 0 | 77 | 0 | 180 | 0 | 354 | 0 | 0 | 94 | 0 | 85 | 0 | 0 | 109 | 340 |  | 6547 | 3397 | 9944 | 3198 | 930 | 2025 | 2760 | 489 | 90 | 318 | 134 | 0 | 0 | 93.3
5:00 | 28 | 0 | 0 | 110 | 0 | 102 | 65 | 345 | 303 |  | 0 | 400 | 150 | 7 | 97 | 40 | 0 | 0 | 0 | 0 | 7 | 16 | 48 | 0 | 0 | 0 | 24 | 53 | 55 | 55 | 22 | 25 | 30 | 33 | 33 | 0 | 0 | 90 | 0 | 0 | 0 | 0 | 111 | 0 | 106 | 0 |  | 0 | 0 | 0 | 0 | 97 | 27 | 21 | 42 | 0 | 80 | 0 | 270 | 180 | 187 | 8 | 91 | 5 | 0 | 0 | 0 | 0 | 0 | 25 | 21 | 11 | 33 | 0 | 130 | 158 | 75 | 17 | 0 | 60 | 30 | 50 | 44 | 130 | 204 | 64 | 85 | 0 | 80 | 0 | 0 | 10 | 290 | 24 | 5 | 0 | 270 | 0 | 0 | 194 | 0 | 132 | 0 | 100 | 0 | 0 | 0 | 115 | 52 | 0 | 0 | 288 | 0 | 0 | 0 | 113 | 100 | 0 | 104 |  | 931 | 0 | 350 | 0 | 115 | 120 | 0 | 0 | 0 | 0 | 0 | 90 | 26 | 0 | 0 | 0 | 0 | 0 | 0 | 70 | 0 | 0 | 0 | 0 | 0 | 18 | 11 | 8 | 0 | 0 | 149 | 0 | 0 | 0 | 0 | 165 | 0 | 77 | 0 | 180 | 0 | 341 | 0 | 0 | 35 | 0 | 85 | 0 | 0 | 109 | 280 |  | 6377 | 3160 | 9537 | 3177 | 931 | 2002 | 2540 | 429 | 90 | 238 | 130 | 0 | 0 | 93.3
6:00 | 28 | 0 | 0 | 110 | 0 | 102 | 65 | 353 | 303 |  | 0 | 340 | 130 | 8 | 96 | 15 | 0 | 0 | 0 | 0 | 7 | 16 | 32 | 0 | 0 | 0 | 24 | 53 | 55 | 17 | 22 | 25 | 30 | 33 | 33 | 0 | 0 | 90 | 0 | 0 | 0 | 0 | 111 | 0 | 105 | 0 |  | 0 | 0 | 0 | 0 | 63 | 0 | 21 | 42 | 0 | 80 | 0 | 270 | 180 | 189 | 8 | 86 | 5 | 0 | 0 | 0 | 0 | 0 | 0 | 21 | 11 | 33 | 15 | 126 | 158 | 75 | 17 | 0 | 60 | 28 | 50 | 44 | 130 | 205 | 64 | 85 | 0 | 80 | 0 | 0 | 10 | 280 | 24 | 5 | 0 | 268 | 0 | 0 | 200 | 0 | 127 | 0.2 | 100 | 0 | 0 | 0 | 35 | 0 | 0 | 0.1 | 254 | 0 | 0 | 0 | 113 | 100 | 0 | 104 |  | 931 | 0 | 290 | 0 | 115 | 120 | 0 | 0 | 0 | 0 | 0 | 90 | 23 | 0 | 0 | 0 | 0 | 0 | 0 | 0 | 0 | 0 | 0 | 0 | 0 | 18 | 11 | 8 | 0 | 0 | 149 | 0 | 0 | 0 | 0 | 159 | 0 | 75 | 0 | 193 | 0 | 304 | 0 | 0 | 0 | 0 | 86 | 0 | 0.1 | 109 | 270 |  | 5969.3 | 2951.1 | 8920.4 | 3142 | 931 | 1890 | 2170 | 419 | 90 | 152 | 126 | 0.4 | 0 | 93.3
7:00 | 28 | 0 | 0 | 110 | 0 | 102 | 65 | 354 | 303 |  | 0 | 340 | 145 | 7 | 97 | 15 | 0 | 0 | 0 | 0 | 7 | 16 | 16 | 0 | 0 | 0 | 0 | 53 | 17 | 0 | 19 | 25 | 30 | 33 | 33 | 0 | 0 | 86 | 0 | 0 | 0 | 0 | 111 | 0 | 111 | 0 |  | 0 | 0 | 0 | 0 | 0 | 0 | 21 | 35 | 0 | 80 | 0 | 270 | 180 | 186 | 8 | 96 | 5 | 0 | 0 | 0 | 0 | 0 | 0 | 21 | 11 | 33 | 15 | 110 | 157 | 75 | 17 | 0.2 | 60 | 30 | 50 | 44 | 130 | 210 | 64 | 83 | 0 | 80 | 0 | 0 | 10 | 290 | 24 | 5 | 0 | 213 | 0 | 0 | 200 | 0 | 90 | 0.2 | 100 | 0 | 0 | 0 | 8 | 0 | 0 | 0.6 | 215 | 0 | 0 | 0 | 94 | 100 | 0 | 104 |  | 931 | 0 | 290 | 0 | 86 | 120 | 0 | 0 | 0 | 0 | 0 | 90 | 20 | 0 | 0 | 0 | 0 | 0 | 0 | 0 | 0 | 0 | 0 | 0 | 0 | 18 | 11 | 8 | 0 | 0 | 149 | 0 | 0 | 0 | 0 | 158 | 0 | 76 | 0 | 150 | 0 | 341 | 0 | 0 | 0 | 0 | 44 | 0 | 1.6 | 90 | 260 |  | 5648 | 2843.6 | 8491.6 | 3115 | 931 | 1926 | 1776 | 409 | 86 | 136 | 110 | 2.6 | 0 | 93.3
8:00 | 28 | 0 | 0 | 110 | 0 | 102 | 64 | 360 | 303 |  | 0 | 340 | 130 | 7 | 96 | 23 | 0 | 0 | 0 | 0 | 7 | 16 | 16 | 11 | 0 | 0 | 0 | 53 | 17 | 17 | 19 | 25 | 27 | 33 | 33 | 0 | 0 | 84 | 0 | 0 | 0 | 0 | 111 | 0 | 105 | 0 |  | 0 | 0 | 0 | 0 | 0 | 2 | 21 | 2 | 0 | 80 | 0 | 290 | 180 | 171 | 8 | 96 | 5 | 0 | 0 | 0 | 0 | 0 | 0 | 21 | 8 | 33 | 15 | 112 | 157 | 75 | 17 | 0.7 | 60 | 30 | 50 | 44 | 130 | 212 | 64 | 83 | 0 | 80 | 0 | 0 | 10 | 300 | 24 | 5 | 0 | 200 | 0 | 0 | 200 | 0 | 95 | 1.1 | 100 | 0 | 0 | 0 | 8 | 50 | 0 | 1.4 | 237 | 0 | 0 | 0 | 99 | 100 | 0 | 104 |  | 931 | 0 | 340 | 0 | 83 | 120 | 0 | 0 | 0 | 0 | 0 | 90 | 18 | 0 | 0 | 0 | 0 | 0 | 0 | 0 | 0 | 0 | 0 | 0 | 0 | 18 | 11 | 8 | 0 | 0 | 149 | 0 | 0 | 0 | 0 | 175 | 0 | 77 | 0 | 150 | 0 | 306 | 0 | 0 | 4 | 0 | 38 | 0 | 2.4 | 90 | 240 |  | 5718.2 | 2850.4 | 8568.6 | 3183 | 931 | 1866 | 1862 | 389 | 84 | 136 | 112 | 5.6 | 0 | 0
9:00 | 28 | 0 | 0 | 110 | 0 | 102 | 64 | 363 | 304 |  | 0 | 340 | 150 | 7 | 96 | 41 | 0 | 0 | 0 | 0 | 7 | 16 | 16 | 25 | 0 | 0 | 9 | 53 | 55 | 55 | 19 | 25 | 27 | 33 | 33 | 0 | 0 | 81 | 0 | 0 | 0 | 0 | 111 | 0 | 116 | 0 |  | 0 | 0 | 0 | 0 | 24 | 18 | 21 | 8 | 0 | 80 | 0 | 290 | 180 | 164 | 8 | 98 | 5 | 0 | 0 | 0 | 0 | 0 | 0 | 21 | 8 | 33 | 15 | 120 | 154 | 75 | 17 | 0.6 | 60 | 0 | 50 | 44 | 130 | 210 | 63 | 83 | 0 | 80 | 0 | 0 | 10 | 290 | 24 | 5 | 0 | 236 | 0 | 0 | 200 | 0 | 131 | 2 | 100 | 0 | 1 | 0 | 8 | 50 | 0 | 3 | 237 | 0 | 0 | 0 | 113 | 100 | 0 | 104 |  | 932 | 0 | 365 | 0 | 83 | 120 | 0 | 0 | 0 | 0 | 0 | 90 | 17 | 0 | 0 | 0 | 0 | 0 | 0 | 0 | 0 | 0 | 0 | 0 | 0 | 18 | 11 | 8 | 0 | 0 | 149 | 0 | 0 | 0 | 0 | 173 | 0 | 75 | 0 | 150 | 0 | 396 | 0 | 0 | 33 | 0 | 80 | 0 | 3.6 | 90 | 240 |  | 5959.6 | 3033.6 | 8993.2 | 3179 | 932 | 1950 | 2197 | 389 | 81 | 136 | 120 | 9.2 | 0 | 0
10:00 | 28 | 0 | 0 | 110 | 0 | 96 | 63 | 375 | 347 |  | 0 | 340 | 150 | 7 | 96 | 41 | 0 | 0 | 0 | 0 | 7 | 16 | 48 | 26 | 0 | 0 | 27 | 53 | 55 | 55 | 19 | 25 | 27 | 33 | 33 | 18 | 0 | 80 | 0 | 0 | 0 | 5 | 111 | 0 | 110 | 0 |  | 0 | 0 | 15 | 30 | 75 | 38 | 21 | 10 | 0 | 80 | 0 | 290 | 190 | 173 | 8 | 96 | 5 | 0 | 0 | 1 | 0 | 0 | 20 | 21 | 8 | 33 | 15 | 126 | 154 | 74 | 17 | 2.2 | 60 | 0 | 50 | 44 | 130 | 200 | 63 | 83 | 0 | 80 | 0 | 0 | 10 | 295 | 24 | 5 | 0 | 240 | 0 | 0 | 200 | 0 | 132 | 8.1 | 100 | 10 | 13 | 0 | 8 | 70 | 0 | 4.1 | 236 | 0 | 0 | 100 | 113 | 100 | 0 | 104 |  | 931 | 0 | 365 | 0 | 115 | 120 | 0 | 0 | 0 | 0 | 33 | 90 | 15 | 0 | 0 | 0 | 0 | 0 | 0 | 0 | 0 | 16 | 0 | 43 | 0 | 18 | 9 | 8 | 0 | 0 | 149 | 0 | 0 | 0 | 0 | 200 | 0 | 74 | 0 | 150 | 0 | 400 | 0 | 0 | 65 | 0 | 85 | 0 | 4.9 | 90 | 240 |  | 6385.4 | 3220.9 | 9606.3 | 3219 | 931 | 1993 | 2666 | 389 | 80 | 183 | 126 | 19.3 | 0 | 0
11:00 | 28 | 0 | 0 | 110 | 0 | 96 | 63 | 342 | 322 |  | 0 | 340 | 135 | 7 | 96 | 41 | 0 | 0 | 0 | 0 | 7 | 16 | 133 | 26 | 0 | 0 | 34 | 53 | 55 | 55 | 19 | 25 | 27 | 33 | 33 | 48 | 0 | 80 | 0 | 0 | 0 | 23 | 110 | 0 | 105 | 0 |  | 0 | 0 | 85 | 50 | 84 | 47 | 21 | 18 | 0 | 80 | 0 | 290 | 180 | 180 | 8 | 86 | 5 | 0 | 0 | 25 | 0 | 0 | 34 | 18 | 8 | 33 | 18 | 128 | 139 | 74 | 17 | 1 | 36 | 0 | 50 | 44 | 130 | 203 | 64 | 83 | 0 | 80 | 0 | 0 | 10 | 285 | 24 | 5 | 0 | 250 | 0 | 0 | 200 | 0 | 132 | 9.7 | 100 | 55 | 80 | 0 | 24 | 70 | 0 | 6 | 235 | 0 | 0 | 100 | 113 | 100 | 0 | 104 |  | 930 | 0 | 330 | 0 | 99 | 120 | 0 | 0 | 0 | 0 | 33 | 90 | 19 | 0 | 0 | 0 | 0 | 43 | 0 | 0 | 0 | 16 | 0 | 43 | 0 | 18 | 9 | 8 | 0 | 0 | 149 | 0 | 0 | 0 | 0 | 196 | 0 | 75 | 0 | 150 | 0 | 314 | 0 | 0 | 94 | 0 | 82 | 0 | 1.9 | 109 | 240 |  | 6683.7 | 3168.9 | 9852.6 | 3093 | 930 | 1909 | 2924 | 389 | 80 | 381 | 128 | 18.6 | 0 | 0
12:00 | 28 | 0 | 0 | 110 | 0 | 96 | 62 | 350 | 324 |  | 0 | 340 | 145 | 7 | 97 | 40 | 0 | 0 | 0 | 0 | 7 | 16 | 149 | 29 | 0 | 0 | 34 | 53 | 55 | 55 | 19 | 25 | 25 | 33 | 33 | 51 | 0 | 82 | 0 | 0 | 0 | 25 | 110 | 0 | 110 | 0 |  | 0 | 0 | 85 | 70 | 84 | 46 | 21 | 20 | 0 | 80 | 0 | 290 | 180 | 171 | 8 | 95 | 5 | 0 | 0 | 51 | 0 | 0 | 34 | 19 | 8 | 33 | 18 | 132 | 121 | 74 | 17 | 0.4 | 50 | 0 | 50 | 40 | 130 | 210 | 63 | 83 | 0 | 80 | 0 | 0 | 10 | 290 | 0 | 5 | 0 | 250 | 0 | 0 | 193 | 53 | 131 | 15.3 | 100 | 140 | 123 | 0 | 32 | 70 | 0 | 2.5 | 235 | 0 | 0 | 100 | 106 | 100 | 0 | 104 |  | 931 | 0 | 330 | 0 | 99 | 120 | 0 | 0 | 0 | 0 | 33 | 90 | 19 | 0 | 0 | 0 | 0 | 43 | 5 | 0 | 0 | 16 | 0 | 43 | 0 | 18 | 9 | 8 | 0 | 0 | 149 | 0 | 0 | 0 | 0 | 179 | 0 | 76 | 0 | 150 | 0 | 341 | 17 | 0 | 94 | 0 | 83 | 0 | 4.9 | 109 | 240 |  | 6938.2 | 3206.9 | 10145.1 | 3066 | 931 | 1967 | 3153 | 389 | 82 | 402 | 132 | 23.1 | 0 | 0
13:00 | 28 | 0 | 0 | 110 | 0 | 101 | 61 | 353 | 324 |  | 0 | 340 | 125 | 7 | 96 | 40 | 0 | 0 | 0 | 0 | 7 | 16 | 149 | 26 | 0 | 0 | 34 | 53 | 55 | 55 | 22 | 25 | 25 | 33 | 33 | 51 | 0 | 82 | 0 | 0 | 0 | 25 | 110 | 0 | 106 | 0 |  | 0 | 0 | 85 | 70 | 84 | 47 | 21 | 10 | 0 | 80 | 0 | 290 | 190 | 172 | 8 | 95 | 5 | 0 | 0 | 51 | 0 | 13 | 34 | 19 | 8 | 33 | 18 | 134 | 121 | 74 | 17 | 0.7 | 50 | 0 | 50 | 39 | 130 | 205 | 63 | 83 | 0 | 80 | 0 | 0 | 10 | 290 | 0 | 5 | 0 | 250 | 0 | 50 | 200 | 101 | 132 | 11.5 | 100 | 196 | 130 | 0 | 32 | 70 | 0 | 0.9 | 235 | 0 | 0 | 100 | 110 | 90 | 0 | 104 |  | 931 | 0 | 330 | 0 | 99 | 150 | 0 | 0 | 0 | 0 | 33 | 90 | 17 | 0 | 0 | 0 | 0 | 50 | 35 | 25 | 0 | 16 | 0 | 43 | 0 | 18 | 11 | 10 | 0 | 0 | 149 | 0 | 0 | 0 | 0 | 159 | 0 | 77 | 0 | 150 | 0 | 293 | 17 | 0 | 94 | 0 | 80 | 0 | 4.9 | 90 | 240 |  | 7089.1 | 3211.9 | 10301 | 3056 | 931 | 1913 | 3271 | 389 | 82 | 507 | 134 | 18 | 0 | 0
14:00 | 28 | 0 | 0 | 110 | 0 | 101 | 61 | 346 | 273 |  | 0 | 340 | 145 | 7 | 96 | 40 | 0 | 0 | 0 | 0 | 7 | 16 | 149 | 26 | 0 | 0 | 34 | 53 | 55 | 55 | 22 | 25 | 25 | 33 | 33 | 25 | 0 | 84 | 0 | 0 | 0 | 25 | 112 | 0 | 105 | 0 |  | 0 | 0 | 85 | 30 | 84 | 50 | 21 | 6 | 0 | 80 | 0 | 290 | 180 | 164 | 8 | 96 | 5 | 0 | 0 | 51 | 0 | 50 | 34 | 20 | 8 | 33 | 18 | 144 | 115 | 74 | 17 | 1 | 50 | 0 | 50 | 39 | 100 | 208 | 63 | 83 | 0 | 80 | 0 | 0 | 10 | 270 | 16 | 5 | 0 | 250 | 0 | 0 | 200 | 27 | 130 | 11 | 100 | 200 | 130 | 0 | 32 | 70 | 0 | 1.9 | 235 | 0 | 0 | 70 | 113 | 100 | 0 | 104 |  | 934 | 0 | 290 | 0 | 99 | 140 | 0 | 0 | 0 | 0 | 0 | 90 | 21 | 0 | 0 | 0 | 0 | 50 | 35 | 48 | 0 | 16 | 0 | 43 | 0 | 15 | 11 | 10 | 0 | 0 | 149 | 0 | 0 | 0 | 0 | 156 | 0 | 75 | 0 | 150 | 0 | 340 | 17 | 0 | 94 | 0 | 80 | 0 | 7.1 | 90 | 240 |  | 6842.9 | 3200.1 | 10043 | 3004 | 934 | 1854 | 3056 | 389 | 84 | 557 | 144 | 21 | 0 | 93.3
15:00 | 28 | 0 | 0 | 110 | 0 | 97 | 63 | 362 | 334 |  | 0 | 340 | 135 | 7 | 96 | 40 | 0 | 0 | 0 | 0 | 7 | 16 | 149 | 25 | 0 | 0 | 34 | 53 | 55 | 55 | 22 | 25 | 22 | 33 | 33 | 25 | 0 | 84 | 0 | 0 | 0 | 25 | 111 | 0 | 104 | 0 |  | 0 | 0 | 85 | 30 | 84 | 50 | 21 | 2 | 0 | 80 | 0 | 290 | 180 | 156 | 8 | 86 | 5 | 0 | 0 | 51 | 0 | 50 | 34 | 20 | 8 | 0 | 18 | 150 | 115 | 73 | 17 | 1.9 | 72 | 0 | 47 | 41 | 130 | 202 | 63 | 83 | 0 | 80 | 0 | 0 | 10 | 315 | 24 | 5 | 0 | 250 | 0 | 0 | 200 | 27 | 132 | 16.9 | 100 | 200 | 130 | 0 | 32 | 70 | 0 | 1.3 | 235 | 0 | 0 | 70 | 113 | 100 | 0 | 104 |  | 935 | 0 | 285 | 0 | 99 | 120 | 0 | 0 | 0 | 0 | 40 | 90 | 22 | 0 | 0 | 0 | 0 | 50 | 35 | 48 | 0 | 16 | 0 | 43 | 0 | 15 | 11 | 10 | 0 | 0 | 150 | 0 | 0 | 0 | 0 | 171 | 0 | 78 | 0 | 169 | 0 | 380 | 17 | 0 | 94 | 0 | 83 | 0 | 2.8 | 90 | 415 |  | 6958.1 | 3468.8 | 10426.9 | 3017 | 935 | 2027 | 3089 | 565 | 84 | 537 | 150 | 22.9 | 0 | 93.3
16:00 | 28 | 0 | 0 | 110 | 0 | 95 | 64 | 338 | 334 |  | 0 | 340 | 125 | 7 | 96 | 40 | 0 | 0 | 0 | 0 | 7 | 16 | 149 | 25 | 0 | 0 | 12 | 35 | 55 | 17 | 22 | 25 | 22 | 33 | 33 | 8 | 0 | 84 | 0 | 0 | 0 | 8 | 111 | 0 | 104 | 0 |  | 0 | 0 | 102 | 10 | 63 | 19 | 21 | 3 | 0 | 80 | 0 | 290 | 170 | 162 | 8 | 86 | 5 | 0 | 0 | 51 | 0 | 50 | 16 | 20 | 11 | 33 | 18 | 148 | 123 | 80 | 17 | 0.4 | 72 | 0 | 50 | 42 | 130 | 205 | 64 | 83 | 0 | 80 | 0 | 0 | 10 | 270 | 24 | 5 | 0 | 250 | 0 | 0 | 200 | 0 | 130 | 2.4 | 100 | 32 | 130 | 0 | 55 | 70 | 0 | 1.4 | 235 | 0 | 0 | 34 | 113 | 100 | 0 | 104 |  | 933 | 0 | 290 | 0 | 49 | 120 | 0 | 0 | 0 | 0 | 8 | 90 | 20 | 0 | 0 | 0 | 0 | 50 | 35 | 48 | 0 | 16 | 0 | 8 | 0 | 18 | 11 | 8 | 0 | 0 | 150 | 0 | 0 | 0 | 0 | 183 | 0 | 77 | 0 | 180 | 0 | 360 | 17 | 0 | 50 | 0 | 84 | 0 | 3.8 | 90 | 430 |  | 6521.2 | 3328.8 | 9850 | 3063 | 933 | 1966 | 2514 | 580 | 84 | 554 | 148 | 8 | 0 | 93.3
17:00 | 28 | 0 | 0 | 110 | 0 | 99 | 64 | 338 | 334 |  | 0 | 340 | 125 | 7 | 96 | 40 | 0 | 0 | 0 | 0 | 7 | 16 | 149 | 31 | 0 | 0 | 12 | 17 | 55 | 17 | 22 | 25 | 25 | 33 | 33 | 8 | 0 | 85 | 0 | 0 | 0 | 8 | 111 | 0 | 103 | 0 |  | 0 | 0 | 87 | 10 | 55 | 19 | 21 | 5 | 0 | 80 | 0 | 290 | 180 | 166 | 8 | 86 | 5 | 0 | 0 | 51 | 0 | 50 | 16 | 20 | 11 | 33 | 18 | 136 | 123 | 48 | 17 | 0.4 | 72 | 0 | 50 | 44 | 100 | 201 | 64 | 85 | 0 | 80 | 0 | 0 | 10 | 280 | 24 | 0 | 0 | 252 | 0 | 0 | 200 | 0 | 132 | 2.4 | 70 | 16 | 130 | 0 | 55 | 50 | 0 | 0 | 142 | 0 | 0 | 17 | 113 | 100 | 0 | 104 |  | 930 | 0 | 290 | 0 | 16 | 120 | 0 | 0 | 0 | 0 | 8 | 89 | 16 | 0 | 0 | 0 | 0 | 50 | 35 | 48 | 0 | 16 | 39 | 8 | 32 | 18 | 11 | 8 | 0 | 0 | 150 | 0 | 0 | 0 | 0 | 154 | 0 | 43 | 0 | 130 | 0 | 300 | 17 | 0 | 35 | 0 | 60 | 0 | 1.8 | 90 | 440 |  | 6266.8 | 3154.8 | 9421.6 | 2990 | 930 | 1858 | 2218 | 590 | 85 | 610 | 136 | 4.6 | 0 | 93.3
18:00 | 28 | 0 | 0 | 110 | 0 | 99 | 40 | 306 | 273 |  | 0 | 360 | 145 | 7 | 96 | 40 | 0 | 0 | 0 | 0 | 7 | 16 | 149 | 29 | 0 | 0 | 12 | 17 | 55 | 17 | 22 | 25 | 25 | 33 | 33 | 8 | 0 | 85 | 0 | 0 | 0 | 8 | 111 | 0 | 104 | 0 |  | 0 | 0 | 102 | 10 | 55 | 19 | 21 | 9 | 0 | 80 | 0 | 290 | 180 | 143 | 8 | 96 | 5 | 0 | 0 | 51 | 0 | 25 | 16 | 20 | 11 | 33 | 18 | 134 | 126 | 24 | 17 | 0.1 | 71 | 0 | 50 | 46 | 100 | 205 | 63 | 20 | 0 | 80 | 0 | 0 | 10 | 285 | 24 | 0 | 0 | 265 | 0 | 0 | 200 | 0 | 130 | 0.4 | 40 | 16 | 130 | 0 | 24 | 50 | 0 | 0.1 | 106 | 0 | 0 | 17 | 88 | 70 | 0 | 85 |  | 931 | 0 | 260 | 0 | 16 | 120 | 0 | 0 | 0 | 0 | 8 | 90 | 21 | 16 | 0 | 0 | 0 | 50 | 35 | 60 | 0 | 16 | 39 | 8 | 32 | 18 | 11 | 8 | 0 | 0 | 150 | 0 | 0 | 0 | 0 | 130 | 0 | 45 | 0 | 130 | 0 | 250 | 17 | 0 | 35 | 0 | 56 | 0 | 0.6 | 70 | 440 |  | 5928.6 | 3062.6 | 8991.2 | 2898 | 931 | 1696 | 2044 | 590 | 85 | 612 | 134 | 1.2 | 0 | 93.3
18:30 | 0 | 0 | 0 | 0 | 0 | 0 | 0 | 0 | 0 |  | 0 | 0 | 0 | 0 | 0 | 0 | 0 | 0 | 0 | 0 | 0 | 0 | 0 | 0 | 0 | 0 | 0 | 0 | 0 | 0 | 0 | 0 | 0 | 0 | 0 | 0 | 0 | 0 | 0 | 0 | 0 | 0 | 0 | 0 | 0 | 0 |  | 0 | 0 | 0 | 0 | 0 | 0 | 0 | 0 | 0 | 0 | 0 | 0 | 0 | 0 | 0 | 0 | 0 | 0 | 0 | 0 | 0 | 0 | 0 | 0 | 0 | 0 | 0 | 0 | 0 | 0 | 0 | 0 | 0 | 0 | 0 | 0 | 0 | 0 | 0 | 0 | 0 | 0 | 0 | 0 | 0 | 0 | 0 | 0 | 0 | 0 | 0 | 0 | 0 | 0 | 0 | 0 | 0 | 0 | 0 | 0 | 0 | 0 | 0 | 0 | 0 | 0 | 0 | 0 | 0 | 0 | 0 | 0 |  | 0 | 0 | 0 | 0 | 0 | 0 | 0 | 0 | 0 | 0 | 0 | 0 | 0 | 0 | 0 | 0 | 0 | 0 | 0 | 0 | 0 | 0 | 0 | 0 | 0 | 0 | 0 | 0 | 0 | 0 | 0 | 0 | 0 | 0 | 0 | 0 | 0 | 0 | 0 | 0 | 0 | 0 | 0 | 0 | 0 | 0 | 0 | 0 | 0 | 0 | 0 |  | 0 | 0 | 0 | 0 | 0 | 0 | 0 | 0 | 0 | 0 | 0 | 0 | 0 | 0
19:00 | 28 | 0 | 0 | 110 | 0 | 99 | 50 | 357 | 355 |  | 0 | 0 | 150 | 7 | 96 | 40 | 0 | 0 | 0 | 0 | 7 | 16 | 149 | 50 | 0 | 0 | 21 | 53 | 55 | 55 | 22 | 25 | 22 | 33 | 33 | 38 | 0 | 85 | 0 | 0 | 0 | 14 | 111 | 0 | 104 | 0 |  | 0 | 0 | 102 | 30 | 88 | 18 | 21 | 32 | 0 | 80 | 0 | 265 | 180 | 139 | 8 | 96 | 5 | 0 | 0 | 51 | 0 | 25 | 34 | 20 | 11 | 33 | 21 | 162 | 126 | 74 | 17 | 0 | 71 | 0 | 50 | 46 | 130 | 210 | 63 | 83 | 0 | 81 | 0 | 0 | 10 | 310 | 24 | 5 | 0 | 274 | 157 | 45 | 190 | 101 | 132 | 0 | 90 | 50 | 135 | 0 | 56 | 105 | 0 | 0 | 304 | 0 | 0 | 114 | 113 | 100 | 0 | 92 |  | 931 | 0 | 410 | 0 | 115 | 180 | 0 | 0 | 0 | 0 | 40 | 90 | 30 | 64 | 0 | 0 | 0 | 50 | 35 | 97 | 0 | 16 | 39 | 43 | 32 | 18 | 11 | 11 | 0 | 0 | 150 | 0 | 0 | 0 | 0 | 173 | 0 | 76 | 24 | 180 | 0 | 405 | 105 | 0 | 48 | 0 | 85 | 0 | 0 | 90 | 460 |  | 6964 | 4008 | 10972 | 3177 | 931 | 1764 | 3534 | 610 | 85 | 709 | 162 | 0 | 0 | 93.3
19:30 | 28 | 0 | 0 | 110 | 0 | 99 | 66 | 365 | 355 |  | 0 | 0 | 145 | 7 | 96 | 40 | 0 | 0 | 0 | 0 | 7 | 16 | 135 | 100 | 0 | 0 | 41 | 53 | 55 | 55 | 22 | 25 | 25 | 33 | 33 | 52 | 0 | 87 | 0 | 0 | 0 | 25 | 111 | 0 | 104 | 0 |  | 0 | 0 | 102 | 30 | 97 | 45 | 21 | 36 | 0 | 80 | 0 | 240 | 180 | 155 | 8 | 96 | 5 | 0 | 0 | 51 | 0 | 25 | 43 | 20 | 11 | 33 | 21 | 164 | 128 | 74 | 17 | 0 | 71 | 0 | 50 | 46 | 130 | 207 | 61 | 83 | 0 | 80 | 0 | 0 | 10 | 300 | 24 | 11 | 0 | 285 | 154 | 70 | 190 | 101 | 132 | 0 | 90 | 90 | 138 | 0 | 112 | 105 | 0 | 0 | 304 | 0 | 0 | 114 | 113 | 100 | 0 | 104 |  | 930 | 0 | 410 | 0 | 99 | 230 | 0 | 0 | 0 | 0 | 40 | 90 | 31 | 64 | 0 | 0 | 0 | 50 | 35 | 98 | 0 | 16 | 39 | 43 | 32 | 18 | 11 | 11 | 0 | 0 | 150 | 0 | 0 | 0 | 0 | 196 | 0 | 77 | 100 | 180 | 0 | 410 | 105 | 0 | 75 | 0 | 113 | 0 | 0 | 90 | 510 |  | 7247 | 4253 | 11500 | 3204 | 930 | 1781 | 3928 | 660 | 87 | 746 | 164 | 0 | 0 | 0
20:00 | 28 | 0 | 0 | 110 | 0 | 100 | 66 | 362 | 355 |  | 0 | 0 | 135 | 7 | 96 | 40 | 0 | 0 | 37 | 0 | 7 | 16 | 140 | 96 | 0 | 0 | 37 | 53 | 55 | 55 | 22 | 25 | 25 | 33 | 33 | 52 | 0 | 87 | 0 | 0 | 0 | 25 | 111 | 0 | 104 | 0 |  | 0 | 0 | 102 | 30 | 97 | 45 | 21 | 39 | 0 | 80 | 0 | 260 | 180 | 160 | 8 | 85 | 5 | 0 | 0 | 51 | 0 | 31 | 43 | 20 | 11 | 33 | 21 | 164 | 126 | 73 | 17 | 0 | 71 | 0 | 50 | 46 | 130 | 203 | 64 | 83 | 0 | 80 | 0 | 0 | 10 | 290 | 24 | 11 | 0 | 286 | 157 | 70 | 191 | 103 | 132 | 0 | 90 | 170 | 138 | 0 | 115 | 105 | 0 | 0 | 306 | 0 | 0 | 114 | 113 | 100 | 0 | 104 |  | 930 | 0 | 405 | 0 | 107 | 230 | 0 | 0 | 0 | 0 | 40 | 90 | 31 | 64 | 0 | 0 | 0 | 50 | 35 | 98 | 0 | 16 | 40 | 43 | 32 | 18 | 11 | 11 | 0 | 0 | 150 | 0 | 0 | 0 | 0 | 193 | 0 | 76 | 100 | 180 | 0 | 390 | 105 | 0 | 75 | 0 | 113 | 0 | 0 | 90 | 500 |  | 7370 | 4223 | 11593 | 3241 | 930 | 1754 | 4009 | 650 | 87 | 758 | 164 | 0 | 0 | 93.3
21:00 | 28 | 0 | 0 | 110 | 0 | 101 | 65 | 339 | 355 |  | 0 | 0 | 130 | 7 | 96 | 40 | 0 | 0 | 92 | 0 | 7 | 16 | 149 | 100 | 0 | 0 | 41 | 53 | 55 | 55 | 22 | 25 | 25 | 33 | 33 | 51 | 0 | 87 | 0 | 0 | 0 | 25 | 110 | 0 | 105 | 0 |  | 0 | 0 | 102 | 30 | 97 | 46 | 21 | 41 | 0 | 80 | 0 | 260 | 180 | 160 | 8 | 95 | 5 | 0 | 0 | 51 | 0 | 33 | 43 | 20 | 11 | 33 | 21 | 162 | 128 | 73 | 17 | 0 | 71 | 0 | 50 | 46 | 130 | 201 | 64 | 85 | 0 | 80 | 0 | 0 | 10 | 280 | 24 | 11 | 0 | 286 | 50 | 70 | 200 | 103 | 132 | 0 | 90 | 200 | 138 | 0 | 115 | 105 | 0 | 0 | 306 | 0 | 0 | 114 | 113 | 100 | 0 | 104 |  | 931 | 0 | 410 | 0 | 115 | 230 | 0 | 0 | 0 | 0 | 40 | 90 | 32 | 48 | 0 | 0 | 0 | 50 | 35 | 98 | 0 | 8 | 39 | 43 | 31 | 17 | 11 | 11 | 0 | 0 | 150 | 0 | 0 | 0 | 0 | 183 | 0 | 77 | 100 | 180 | 0 | 385 | 105 | 0 | 93 | 0 | 113 | 0 | 0 | 90 | 530 |  | 7350 | 4245 | 11595 | 3278 | 931 | 1744 | 3946 | 680 | 87 | 767 | 162 | 0 | 0 | 93.3
22:00 | 28 | 0 | 0 | 110 | 0 | 101 | 65 | 348 | 352 |  | 0 | 0 | 145 | 7 | 96 | 40 | 0 | 0 | 92 | 0 | 7 | 16 | 149 | 33 | 0 | 0 | 41 | 53 | 55 | 55 | 22 | 25 | 25 | 33 | 33 | 51 | 0 | 86 | 0 | 0 | 0 | 25 | 111 | 0 | 104 | 0 |  | 0 | 0 | 102 | 30 | 97 | 46 | 21 | 42 | 0 | 80 | 0 | 260 | 180 | 168 | 8 | 90 | 5 | 0 | 0 | 51 | 0 | 50 | 43 | 20 | 11 | 33 | 21 | 166 | 127 | 73 | 17 | 0 | 71 | 0 | 50 | 46 | 130 | 211 | 64 | 85 | 0 | 81 | 0 | 0 | 10 | 290 | 24 | 11 | 0 | 286 | 0 | 70 | 200 | 102 | 130 | 0 | 100 | 200 | 137 | 0 | 115 | 105 | 0 | 0 | 306 | 0 | 0 | 114 | 113 | 100 | 0 | 104 |  | 930 | 0 | 410 | 0 | 83 | 230 | 0 | 0 | 0 | 0 | 40 | 90 | 32 | 48 | 0 | 0 | 0 | 50 | 35 | 98 | 0 | 8 | 39 | 43 | 31 | 17 | 11 | 11 | 0 | 0 | 150 | 0 | 0 | 0 | 0 | 192 | 0 | 77 | 80 | 180 | 0 | 408 | 105 | 0 | 94 | 0 | 113 | 0 | 0 | 109 | 530 |  | 7304 | 4244 | 11548 | 3309 | 930 | 1775 | 3818 | 680 | 86 | 784 | 166 | 0 | 0 | 93.3
23:00 | 28 | 0 | 0 | 110 | 0 | 102 | 65 | 343 | 353 |  | 0 | 0 | 145 | 7 | 96 | 40 | 0 | 0 | 92 | 0 | 7 | 16 | 149 | 27 | 0 | 0 | 41 | 53 | 55 | 55 | 22 | 25 | 30 | 33 | 33 | 51 | 0 | 84 | 0 | 0 | 0 | 25 | 110 | 0 | 105 | 0 |  | 0 | 0 | 102 | 30 | 97 | 45 | 21 | 42 | 0 | 80 | 0 | 260 | 180 | 169 | 8 | 95 | 5 | 0 | 0 | 51 | 0 | 49 | 43 | 20 | 11 | 33 | 21 | 164 | 127 | 73 | 17 | 0 | 71 | 0 | 50 | 46 | 130 | 210 | 67 | 83 | 0 | 80 | 0 | 0 | 10 | 290 | 24 | 11 | 0 | 286 | 0 | 40 | 200 | 102 | 131 | 0 | 100 | 200 | 100 | 0 | 115 | 105 | 0 | 0 | 306 | 0 | 0 | 114 | 113 | 100 | 0 | 104 |  | 931 | 0 | 410 | 0 | 88 | 230 | 0 | 0 | 0 | 0 | 40 | 90 | 31 | 48 | 0 | 0 | 0 | 50 | 35 | 98 | 0 | 8 | 39 | 43 | 31 | 18 | 11 | 11 | 0 | 0 | 151 | 0 | 0 | 0 | 0 | 192 | 0 | 78 | 70 | 180 | 0 | 405 | 105 | 0 | 94 | 0 | 113 | 0 | 0 | 109 | 530 |  | 7233 | 4239 | 11472 | 3316 | 931 | 1773 | 3740 | 681 | 84 | 783 | 164 | 0 | 0 | 93.3
24:00 | 28 | 0 | 0 | 110 | 0 | 102 | 65 | 347 | 355 |  | 0 | 0 | 130 | 7 | 96 | 40 | 0 | 0 | 90 | 0 | 7 | 16 | 149 | 26 | 0 | 0 | 41 | 53 | 55 | 55 | 19 | 25 | 30 | 33 | 33 | 51 | 0 | 86 | 0 | 0 | 0 | 25 | 110 | 0 | 104 | 0 |  | 0 | 0 | 102 | 30 | 97 | 46 | 21 | 42 | 0 | 80 | 0 | 265 | 180 | 176 | 8 | 94 | 5 | 0 | 0 | 51 | 0 | 50 | 43 | 20 | 11 | 33 | 21 | 150 | 146 | 73 | 22 | 0 | 71 | 0 | 50 | 46 | 130 | 210 | 68 | 83 | 0 | 81 | 0 | 0 | 10 | 290 | 24 | 11 | 0 | 286 | 0 | 25 | 194 | 102 | 128 | 0 | 100 | 200 | 100 | 0 | 115 | 105 | 0 | 0 | 306 | 0 | 0 | 114 | 113 | 100 | 0 | 104 |  | 932 | 0 | 385 | 0 | 115 | 230 | 0 | 0 | 0 | 0 | 40 | 90 | 32 | 48 | 0 | 0 | 0 | 50 | 28 | 98 | 0 | 8 | 39 | 43 | 31 | 18 | 11 | 11 | 0 | 0 | 150 | 0 | 0 | 0 | 0 | 194 | 0 | 76 | 70 | 180 | 0 | 371 | 105 | 0 | 84 | 0 | 113 | 0 | 0 | 109 | 530 |  | 7220 | 4191 | 11411 | 3328 | 932 | 1740 | 3718 | 680 | 86 | 777 | 150 | 0 | 0 | 93.3
KWH | 558000 | 0 | 0 | 2693250 | 0 | 2358545 | 1455104 | 8530950 | 7666000 |  | 0 | 6069750 | 3376233 | 200640 | 2309016 | 933568 | 0 | 0 | 398000 | 0 | 202560 | 411696 | 2689440 | 746982 | 0 | 0 | 734256 | 1239480 | 1232295 | 1099738 | 429552 | 600000 | 605520 | 808600 | 816000 | 665376 | 0 | 2025376 | 0 | 0 | 0 | 308203 | 2618953 | 0 | 2544330 | 0 |  | 0 | 0 | 1460117 | 537240 | 1824960 | 863520 | 501264 | 600960 | 0 | 1899840 | 0 | 6980500 | 4472000 | 4080000 | 200727 | 2195390 | 129168 | 0 | 0 | 688420 | 0 | 560952 | 719352 | 475776 | 232020 | 782600 | 432780 | 3399360 | 3230600 | 1688640 | 360684 | 13200 | 1473000 | 252720 | 1197000 | 1051200 | 3217909 | 484000 | 1544640 | 1924800 | 0 | 1918680 | 0 | 0 | 247140 | 7248000 | 503544 | 140096 | 0 | 6285270 | 746982 | 337896 | 4720800 | 727935 | 3083040 | 74385 | 2299200 | 2049120 | 1779781 | 0 | 1656000 | 1722408 | 0 | 24840 | 6215018 | 0 | 0 | 1591440 | 2655240 | 2379840 | 0 | 2576640 |  | 22348363 | 0 | 8445600 | 0 | 2192640 | 3631680 | 0 | 0 | 0 | 0 | 571875 | 2170741 | 568024 | 381984 | 0 | 0 | 0 | 796240 | 422986 | 1344088 | 0 | 212681 | 372300 | 661440 | 327470 | 394320 | 247968 | 226908 | 0 | 0 | 3665800 | 0 | 0 | 0 | 0 | 4407709 | 0 | 1775860 | 480960 | 4490509 | 0 | 8800600 | 762720 | 0 | 1664352 | 0 | 2043840 | 0 | 42603 | 2366592 | 7889400 |  | 156786047 | 83708253 | 240494300 | 72433924 | 22348363 | 45712327 | 71259449 | 11555200 | 2025376 | 11605273 | 3399360 | 155028 | 0
Fuel Cost | 915120 | 0 | 0 | 3959077.5 | 0 | 3113279.4 | 2473676.8 | 8616259.5 | 7895980 |  | 0 | 6616027.5 | 3747618.63 | 1522857.6 | 15909120.24 | 7897985.28 | 0 | 0 | 688540 | 0 | 1525276.8 | 3754667.52 | 26464089.6 | 6887174.04 | 0 | 0 | 6674387.04 | 9048204 | 9525640.35 | 10843416.68 | 322164 | 450000 | 0 | 0 | 0 | 6434185.92 | 0 | 546851.52 | 0 | 0 | 0 | 2863205.87 | 2854658.77 | 0 | 4325361 | 0 |  | 0 | 0 | 14163134.9 | 5130642 | 15877152 | 6839078.4 | 631592.64 | 1784851.2 | 0 | 2811763.2 | 0 | 5165570 | 4472000 | 3753600 | 258937.83 | 2524698.5 | 145959.84 | 0 | 0 | 1177198.2 | 0 | 5665615.2 | 6869811.6 | 604235.52 | 174015 | 1369550 | 324585 | 25495200 | 3424436 | 15332851.2 | 458068.68 | 210408 | 2415720 | 404352 | 2130660 | 1639872 | 3668416.26 | 503360 | 3042940.8 | 3676368 | 0 | 3319316.4 | 0 | 0 | 504165.6 | 7320480 | 377658 | 106472.96 | 0 | 47516641.2 | 12683754.36 | 5649621.12 | 24548160 | 12171073.2 | 30337113.6 | 869560.65 | 18738480 | 22232952 | 12547456.05 | 0 | 15102720 | 16276755.6 | 0 | 0 | 46985536.08 | 0 | 0 | 15882571.2 | 22755406.8 | 15849734.4 | 0 | 0 |  | 128726570.88 | 0 | 8867880 | 0 | 17234150.4 | 50335084.8 | 0 | 0 | 0 | 0 | 5958937.5 | 2452937.33 | 880437.2 | 3728163.84 | 0 | 0 | 0 | 7835001.6 | 4297537.76 | 11895178.8 | 0 | 2875447.12 | 3607587 | 6409353.6 | 3176459 | 757094.4 | 384350.4 | 171769.356 | 0 | 0 | 19868636 | 0 | 0 | 0 | 0 | 5818175.88 | 0 | 2663790 | 8181129.6 | 5253895.53 | 0 | 8712594 | 7962796.8 | 0 | 15794700.48 | 0 | 15860198.4 | 0 | 470763.15 | 17489114.88 | 34634466 |  | 629797098.75 | 402304201.706 | 1032101300.456 | 80725733.406 | 128726570.88 | 55658178.79 | 557455243.4 | 54503102 | 546851.52 | 127439688.66 | 25495200 | 1550731.8 | 0
Yesterday Day Peak | 28 | 0 | 0 | 110 | 0 | 96 | 62 | 350 | 324 |  | 0 | 340 | 145 | 7 | 97 | 40 | 0 | 0 | 0 | 0 | 7 | 16 | 149 | 29 | 0 | 0 | 34 | 53 | 55 | 55 | 19 | 25 | 25 | 33 | 33 | 51 | 0 | 82 | 0 | 0 | 0 | 25 | 110 | 0 | 110 | 0 |  | 0 | 0 | 85 | 70 | 84 | 46 | 21 | 20 | 0 | 80 | 0 | 290 | 180 | 171 | 8 | 95 | 5 | 0 | 0 | 51 | 0 | 0 | 34 | 19 | 8 | 33 | 18 | 132 | 121 | 74 | 17 | 0.4 | 50 | 0 | 50 | 40 | 130 | 210 | 63 | 83 | 0 | 80 | 0 | 0 | 10 | 290 | 0 | 5 | 0 | 250 | 0 | 0 | 193 | 53 | 131 | 15.3 | 100 | 140 | 123 | 0 | 32 | 70 | 0 | 2.5 | 235 | 0 | 0 | 100 | 106 | 100 | 0 | 104 |  | 931 | 0 | 330 | 0 | 99 | 120 | 0 | 0 | 0 | 0 | 33 | 90 | 19 | 0 | 0 | 0 | 0 | 43 | 5 | 0 | 0 | 16 | 0 | 43 | 0 | 18 | 9 | 8 | 0 | 0 | 149 | 0 | 0 | 0 | 0 | 179 | 0 | 76 | 0 | 150 | 0 | 341 | 17 | 0 | 94 | 0 | 83 | 0 | 4.9 | 109 | 240 |  | 10145.1 | DayPeak
Yesterday Evening Peak | 28 | 0 | 0 | 110 | 0 | 101 | 65 | 339 | 355 | 0 | 0 | 0 | 130 | 7 | 96 | 40 | 0 | 0 | 92 | 0 | 7 | 16 | 149 | 100 | 0 | 0 | 41 | 53 | 55 | 55 | 22 | 25 | 25 | 33 | 33 | 51 | 0 | 87 | 0 | 0 | 0 | 25 | 110 | 0 | 105 | 0 | 0 | 0 | 0 | 102 | 30 | 97 | 46 | 21 | 41 | 0 | 80 | 0 | 260 | 180 | 160 | 8 | 95 | 5 | 0 | 0 | 51 | 0 | 33 | 43 | 20 | 11 | 33 | 21 | 162 | 128 | 73 | 17 | 0 | 71 | 0 | 50 | 46 | 130 | 201 | 64 | 85 | 0 | 80 | 0 | 0 | 10 | 280 | 24 | 11 | 0 | 286 | 50 | 70 | 200 | 103 | 132 | 0 | 90 | 200 | 138 | 0 | 115 | 105 | 0 | 0 | 306 | 0 | 0 | 114 | 113 | 100 | 0 | 104 |  | 931 | 0 | 410 | 0 | 115 | 230 | 0 | 0 | 0 | 0 | 40 | 90 | 32 | 48 | 0 | 0 | 0 | 50 | 35 | 98 | 0 | 8 | 39 | 43 | 31 | 17 | 11 | 11 | 0 | 0 | 150 | 0 | 0 | 0 | 0 | 183 | 0 | 77 | 100 | 180 | 0 | 385 | 105 | 0 | 93 | 0 | 113 | 0 | 0 | 90 | 530 |  | 11595 | EvPeak
Forecast for Evening | 28 | 0 | 0 | 110 | 0 | 100 | 65 | 412 | 360 | 0 | 0 | 0 | 150 | 100 | 96 | 55 | 0 | 0 | 0 | 0 | 7 | 16 | 149 | 100 | 0 | 0 | 41 | 54 | 55 | 55 | 22 | 25 | 30 | 33 | 33 | 52 | 0 | 80 | 0 | 0 | 0 | 25 | 111 | 0 | 105 | 0 | 0 | 0 |  | 100 | 100 | 97 | 50 | 20 | 40 | 0 | 80 | 0 | 360 | 360 | 225 | 8 | 96 | 26 | 30 | 0 | 51 | 0 | 42 | 43 | 21 | 11 | 33 | 20 | 173 | 160 | 72 | 17 | 0 | 71 | 30 | 51 | 44 | 163 | 210 | 66 | 86 | 0 | 80 | 18 | 0 | 10 | 341 | 25 | 11 | 200 | 300 | 300 | 100 | 200 | 100 | 133 | 0 | 100 | 200 | 150 | 0 | 115 | 100 | 100 | 0 | 300 | 54 | 110 | 114 | 113 | 100 | 0 | 104 |  | 942 | 16 | 390 | 0 | 115 | 220 | 0 | 0 | 30 | 60 | 40 | 90 | 33 | 110 | 0 | 0 | 0 | 50 | 40 | 100 | 0 | 50 | 50 | 43 | 32 | 18 | 11 | 11 | 0 | 0 | 150 | 0 | 10 | 0 | 0 | 220 | 0 | 80 | 100 | 220 | 0 | 414 | 105 | 200 | 95 | 100 | 113 | 0 | 0 | 113 | 530
Forecast for Day | 28 | 0 | 0 | 110 | 0 | 100 | 65 | 412 | 360 | 0 | 0 | 0 | 150 | 100 | 96 | 55 | 0 | 0 | 0 | 0 | 7 | 16 | 149 | 100 | 0 | 0 | 41 | 54 | 55 | 55 | 22 | 25 | 30 | 33 | 33 | 35 | 0 | 80 | 0 | 0 | 0 | 25 | 111 | 0 | 105 | 0 | 0 | 0 |  | 100 | 100 | 97 | 50 | 20 | 20 | 0 | 80 | 0 | 360 | 360 | 225 | 8 | 96 | 26 | 30 | 0 | 51 | 0 | 0 | 43 | 21 | 11 | 33 | 20 | 157 | 160 | 72 | 17 | 1.6 | 71 | 30 | 51 | 44 | 163 | 210 | 66 | 86 | 0 | 80 | 18 | 0 | 10 | 341 | 25 | 11 | 0 | 300 | 100 | 50 | 200 | 100 | 133 | 20 | 100 | 200 | 150 | 0 | 115 | 100 | 100 | 5 | 300 | 50 | 50 | 114 | 113 | 100 | 0 | 104 |  | 942 | 0 | 380 | 0 | 115 | 220 | 0 | 0 | 0 | 0 | 40 | 90 | 33 | 110 | 0 | 0 | 0 | 0 | 0 | 100 | 0 | 50 | 0 | 43 | 0 | 18 | 11 | 11 | 0 | 0 | 150 | 0 | 0 | 0 | 0 | 220 |  | 80 | 60 | 220 | 0 | 414 | 105 | 100 | 95 | 100 | 113 | 0 | 8 | 113 | 460
Generation at 08:00(Today) | 28 | 0 | 0 | 110 | 0 | 73 | 64 | 350 | 322 | 0 | 0 | 0 | 145 |  | 94 | 55 | 0 | 0 | 35 | 0 | 0 | 16 | 16 | 0 | 0 | 0 | 0 | 17 | 17 | 17 | 16 | 25 | 30 | 33 | 33 | 0 | 0 | 87 | 0 | 0 | 0 | 0 | 111 | 0 | 103 | 0 | 0 | 0 | 0 | 0 | 0 | 11 | 0 | 21 | 15 | 0 | 0 | 0 | 265 | 180 | 214 | 8 | 90 | 26 | 30 | 0 | 51 | 0 | 0 | 0 | 20 | 8 | 33 | 19 | 108 | 158 | 8 | 17 | 1.3 | 71 | 0 | 50 | 46 | 130 | 204 | 40 | 83 | 0 | 80 | 0 | 0 | 10 | 285 | 24 | 5 | 0 | 180 | 0 | 0 | 200 | 0 | 81 | 10 | 100 | 0 | 10 | 0 | 8 | 17 | 0 | 1.4 | 197 | 0 | 0 | 0 | 104 | 100 | 0 | 17 | 0 | 924 | 0 | 330 | 0 | 16 | 120 | 0 | 0 | 0 | 0 | 0 | 90 | 15 | 0 | 0 | 0 | 0 | 0 | 0 | 0 | 0 | 0 | 0 | 0 | 0 | 18 | 11 | 8 | 0 | 0 | 150 | 0 | 0 | 0 | 0 | 164 | 0 | 33 | 0 | 180 | 0 | 391 | 0 | 0 | 0 | 0 | 38 | 0 | 1.4 | 90 | 460 | 0
199
| Minimum Generation |  | 8491.6 | 7:00
| Highest Generation |  | 11595 | 21:00
| Day Peak Generation |  | 10145.1 | 12:00
| Evening Peak Generation |  | 11595 | 21:00
| HVDC Max Flow |  | 935 | 15:00
| HVDC EvPeak Flow |  | 931 | 21:00
| Load factor L.F |  | 86.42%

## P1
POWER GRID COMPANY OF BANGLADESH LTD.
|  |  | NATIONAL LOAD DESPATCH CENTER |  |  |  |  | QF-LDC-08
|  |  | DAILY REPORT |  |  |  |  | Page -1
[6 empty] | Reporting Date : | 2020-08-28
Till now the maximum generation is : - |  |  | 12893 MW | 21:00 | Hrs on | 2019-05-29
The Summary of Yesterday's |  | 2020-08-27 | Generation & Demand |  | Today's Actual Min Gen. & Probable Gen. & Demand
Day Peak Generation : |  | 10145.1 | MW Hour : | 12:00 | Min. Gen. at | 8:00 | 8180.1 | MW
Evening Peak Generation : |  | 11595 | MW Hour : | 21:00 | Available Max Generation : |  | 13804 | MW
E.P. Demand (at gen end) : |  | 11595 | MW Hour : | 21:00 | Max Demand (Evening) : |  | 11000 | MW
Maximum Generation : |  | 11595 | MW Hour : | 21:00 | Reserve(Generation end) |  | 2804 | MW
Total Gen. (MKWH) : |  | 240.4943 | System Load Factor : | 86.42% | Load Shed : |  | 0 | MW
EXPORT / IMPORT THROUGH EAST-WEST INTERCONNECTOR
Export from East grid to West grid :- Maximum |  |  | 154 | MW at | 3:00 | Energy |  | MKWHR.
Import from West grid to East grid :- Maximum |  |  | - | MW at | - | Energy | - | MKWHR.
| Water Level of Kaptai Lake at 6:00 A M on |  | 2020-08-28
Actual : | 93.28 | Ft.(MSL) , | Rule curve : | 97.68 | Ft.( MSL )
Gas Consumed : | Total = | 1018.35 | MMCFD. | Oil Consumed (PDB) :
[6 empty] | HSD : |  | Liter
[6 empty] | FO : |  | Liter
Cost of the Consumed Fuel (PDB+Pvt) : |  | Gas : | 136383912.196
: |  | Coal : | 54503102 | Oil : | 684894932.06 | Total : | 875781946.256
Load Shedding & Other Information
Area | Yesterday |  |  |  | Today
|  |  | Estimated Demand (S/S end) |  | Estimated Shedding (S/S end) |  | Rates of Shedding
| MW |  | MW |  |  | MW | (On Estimated Demand)
Dhaka | 0 | 0:00 | 3941.378 |  |  | 0 | 0%
Chittagong Area | 0 | 0:00 | 1340.2391 |  |  | 0 | 0%
Khulna Area | 0 | 0:00 | 1200.8013 |  |  | 0 | 0%
Rajshahi Area | 0 | 0:00 | 1085.0223 |  |  | 0 | 0%
Cumilla Area | 0 | 0:00 | 980.5206 |  |  | 0 | 0%
Mymensingh Area | 0 | 0:00 | 791.2453 |  |  | 0 | 0%
Sylhet Area | 0 | 0:00 | 442.4867 |  |  | 0 | 0%
Barisal Area | 0 | 0:00 | 203.726 |  |  | 0 | 0%
Rangpur Area | 0 | 0:00 | 610.2473 |  |  | 0 | 0%
Total | 0 |  | 10595.6665 |  |  | 0
Information of the Generating Units under shut down.
| Planned Shut- Down |  |  | Forced Shut- Down
1) Barapukuria ST: Unit-1,2
2) Bibiyana #3
3) Ghorasal Unit-2,3,4,7
4) Ashuganj unit-3,5
5) Bhola-225 MW GT-2 & ST
6) Kaptai-2,4,5
7) Raozan #1,2
8) Sirajganj #1
9) Baghabari-71 & 100 MW
Additional Information of Machines, lines, Interruption / Forced Load shed etc.
|  | Description |  |  | Comments on Power Interruption
a) Hathazari-Baroierhat 132 kV Ckt-1 was switched on at 13:07.
b) Dohazari 132/33 kV T1 transformer tripped at 17:37 showing Diff. Y-phase relay at 33 kV end and was |  |  |  |  | About 18 MW power interruption occurred under Dohazari S/S area
switched on at 18:04. |  |  |  |  | from 17:37 to 18:04.
c) Meghnaghat 450 MW tripped at 18:20 due to problem at GBC.
d) Goalpara-Khulna© 132 kV Ckt-2 was under shut down from 15:04 to 17:18 due to red hot maintenance
at Goalpara end.
e) Ishurdi 230/132 kV T1 transformer tripped at 21:25 showing winding temperature high at 33 kV end and
was switched on at 22:15.
f) Ashuganj unit-3 was shut down at 00:36(28/08/2020) due to low gas pressure.
g) Modern steel 132/33 kV T1 transformer tripped at 04:17(28/08/2020) showing Diff. trip at 33 kV end and
was switched on at 07:07(28/08/2020).
h) Tangail 132/33 kV T-1 transformer was shut down at 07:21(28/08/2020) for C/M.
i) New Tongi 132/33 kV T-1 transformer was shut down at 07:18(28/08/2020) for C/M.
j) Savar 132/33 kV T-1 transformer was shut down at 07:11(28/08/2020) for C/M.
k) Lalmonirhat 132/33 kV T-1 transformer was shut down at 07:10(28/08/2020) for D/W.
l) Madaripur 132/33 kV T-3 transformer was shut down at 07:21(28/08/2020) for D/W.
m) Kabirpur-Kaliakoir 132 kV Ckt-1 was under shut down from 06:16(28/08/2020) to 08:05(28/08/2020)
for C/M.

## P2
EVENING PEAK GENERATION AND DAY LONG ENERGY DATA OF POWER STATIONS
| Date : | 2020-08-27 | [5 empty] | Page -2
Sl. |  |  |  |  | Present | Peak | Energy
No. | Name of the Power Stations |  | Producer | Installed Capacity | Capacity | Hour | Generated | Remarks
Generation
|  |  |  | Unit No. X Capacity | MW | MW | MW
1 | Ghorasal TPP (Unit-1&2) |  | PDB | 2*55 | 85 | 28 | 558000 | Unit-1 Under maint.
| Ghorasal Repowered CCPP Unit-3 |  | PDB | 1*210 | 170 | 0 | 0 | Under maint.
| Ghorasal Repowered CCPP Unit-4 |  | PDB | 1*210 | 180 | 0 | 0 | Under maint.
| Ghorasal TPP Unit-5 |  | PDB | 1*210 | 190 | 110 | 2693250
2 | Ghorasal 365 MW CCPP Unit-7 |  | PDB | 1*243+1*122 | 365 | 0 | 0 | Under maint.
3 | Ghorashal 78.5 MW PP(MAX) |  | QRPP | 2*40 | 78 | 65 | 1455104 | Engine problem
4 | Ghorashal 108MW PP (Regent) |  | IPP | 34*3.35 | 108 | 101 | 2358545 | Engine problem
5 | Haripur GTPP |  | SBU, PDB | 2*32 | 20 | 0 | 0 | Under maint.
6 | Haripur 412 MW CCPP |  | EGCB | 1*273+1*139 | 412 | 339 | 8530950 | FGMO
7 | Haripur 360MW CCPP(HPL) |  | IPP | 1*235+1*125 | 360 | 355 | 7666000
8 | Meghnaghat 450 MW CCPP(MPL) |  | IPP | 2*150+1*150 | 450 | 0 | 6069750 | Tripped at 18:20
9 | Meghnaghat 100 MW(IEL) |  | QRPP | 12*8.9 | 100 | 7 | 200640 | Fuel Shortage
10 | Meghnaghat CCPP(Summit) |  | IPP | 2*110+1*110 | 305 | 130 | 3376233 | GT-1 Under S/D.
11 | Madanganj 102 PP(Summit) |  | QRPP | 6*17 | 100 | 96 | 2309016
12 | Madanganj-55 MW PP(Summit) |  | (IPP) | 3*17.08+1*11.3 | 55 | 40 | 933568 | Engine problem
13 | Keraniganj 100 MW PP (Powerpac) |  | QRPP | 8*13.45 | 100 | 100 | 746982
14 | Narshingdi 22 MW PP (Doreen) |  | SIPP, REB | 8*2.90 | 22 | 22 | 429552
15 | 210 MW Siddhirgonj TPP |  | PDB | 1*210 | 115 | 0 | 0 | Under maint.
16 | Siddhirgonj 2*120 MW GTPP |  | EGCB | 2*105 | 210 | 92 | 398000 | Gas shortage
17 | Siddhirganj 100 PP(Dutch Bangla) |  | QRPP | 12*8.9 | 100 | 7 | 202560 | Fuel Shortage
18 | Siddhirganj 335 MW CCPP |  | EGCB | 1*217+118 | 335 | 0 | 0 | Gas shortage
19 | Gagnagar 102 MW PP (Digital Power) |  | IPP | 12*8.924 | 102 | 16 | 411696 | Fuel Shortage
20 | Katpotti 52 MW PP (Sinha) |  | IPP | 7*7.9 | 51 | 41 | 734256 | Engine problem
21 | Kamalaghat 54 MW PP(Banco Energy) |  | IPP | 3*18 | 54 | 53 | 1239480
22 | Kodda 150MW PP |  | BPDB-RPCL | 9*17.06 | 149 | 149 | 2689440
23 | Manikganj 55 MW PP (Northern) |  | IPP | 3*19.3 | 55 | 55 | 1232295
24 | Nababganj 55 MW PP (Southern power ) |  | IPP | 3*19.3 | 55 | 55 | 1099738
25 | Bosila 108MW PP(CLC) |  | IPP | 12*8.775+1*3.5 | 108 | 0 | 0 | Fuel Shortage
26 | Summit Power,(Madhabdi+Ashulia) |  | SIPP,REB | 3*3.67+4*8.73 | 80 | 50 | 1205520 | Engine problem
27 | Maona 33 MW PP(Summit) |  | SIPP,REB | 4*8.73 | 33 | 33 | 808600
28 | Rupganj 33 MW PP(Summit) |  | SIPP,REB | 4*8.73 | 33 | 33 | 816000
29 | Gazipur 52 MW PP |  | IPP | 6*8.9 | 52 | 51 | 665376
30 | Tongi 80 MW GTPP |  | PDB | 1* 105 | 105 | 0 | 0 | Under maint.
31 | Kodda 300 MW PP Unit-2 (Summit) |  | IPP | 18*17.076 | 300 | 286 | 6285270
32 | Keranigonj 300 MW PP (APR) |  | IPP | 256*1.4 | 300 | 50 | 746982 | Low demand
33 | Bramhangoan 100 MW PP (Aggreko) |  | IPP | 100 | 100 | 70 | 337896 | Low demand
34 | Aurahati 100MW PP (Aggreko) |  | IPP | 0.85*23+0.95*91 | 100 | 103 | 727935
35 | Kodda 149 MW PP Unit-1 (Summit) |  | IPP | 149 | 149 | 132 | 3083040 | Engine problem
36 | Gazipur 100 MW PP |  | RPCL | 100 MW | 105 | 105 | 1722408
| Meghnaghat 104 MW PP (OPCL) |  | IPP | 18.5*6 | 104 | 104 | 2576640
| Dhaka area Total |  |  |  | 5895 | 2878 | 64310722
37 | Chattogram TPP-1 |  | PDB | 1*210 | 180 | 0 | 0 | Gas shortage.
| Chattogram TPP-2 |  | PDB | 1*210 | 180 | 0 | 0 | Gas shortage.
38 | Raozan 25 MW PP |  | IPP | 3*8.9 | 25 | 25 | 308203
39 | Teknaf 20MW PP (Solartech) |  | Teknaf Solartech Energy Ltd. | 20 | 20 | 0 | 74385
40 | Patenga 50MW PP (Baraka) |  | IPP | 8*6.98 | 50 | 46 | 863520
41 | Kaptai Hydro: Unit-1,2,3,4, 5 |  | PDB | 2*40+3*50 | 230 | 87 | 2025376 | Low water level
42 | Sikalbaha 225MW |  | PDB | 1*150+1*175 | 225 | 110 | 2618953 | Gas shortage.
43 | Sikalbaha Peaking GT |  | PDB | 1*150 | 150 | 105 | 2544330 | Gas shortage.
44 | Sikalbaha 105 MW PP (Baraka Sikalbaha) |  | IPP | 105 MW | 105 | 0 | 0 | Reserve
45 | Hathazari 100 MW peaking PP |  | PDB | 11*8.9 | 98 | 0 | 0 | Under maint.
46 | Dohazari -Kalaish 100 MW Peaking |  | PDB | 6*17 | 102 | 102 | 1460117
47 | Juldah 100 MW Unit-1 (Acorn) |  | QRPP | 8*13.45 | 100 | 30 | 537240 | Low demand
48 | Juldah 100 MW PP Unit-3 (Acorn) |  | IPP | 0 | 100 | 90 | 2299200
49 | Barabkunda 22 MW PP (Regent) |  | SIPP, PDB | 8*2.90 | 22 | 21 | 501264
* | Malancha, Ctg. EPZ (United) |  |  | 5*8.73+3*9.34 | 0 | 41 | 600960
50 | Chattogram 108 MW PP (ECPV) |  | IPP | 16*7 | 108 | 97 | 1824960 | Engine problem
51 | Kaptai 7 MW Solar PP |  | PDB | 7.4 MW | 7 | 0 | 24840
52 | Anwara 300 MW PP (United) |  | IPP | 300 MW | 300 | 306 | 6215018
53 | Jodiac Power |  | IPP | 3*18.55+1*3.6 | 54 | 0 | 0 | Reserve
54 | Karnaphuli Power Ltd. |  | IPP | 110 | 110 | 0 | 0 | Reserve
| Juldah unit-2 (Acorn) |  | IPP | 8*13.6 | 100 | 100 | 2379840
| Chattogram area Total |  |  |  | 2266 | 1160 | 24278206
55 | Ashuganj TPP Unit- 3 |  | APSCL | 1*150 | 135 | 0 | 0 | Gas shortage.
| Ashuganj TPP Unit- 4 |  | APSCL | 1*150 | 129 | 80 | 1899840 | Gas shortage.
| Ashuganj TPP Unit- 5 |  | APSCL | 1*150 | 134 | 0 | 0 | Gas shortage.
56 | Ashuganj 225 MW CCPP |  | APSCL | 1*142+1*75 | 221 | 160 | 4080000 | Gas shortage
57 | Ashuganj 450 MW CCPP(North) |  | APSCL | 1*360 | 360 | 260 | 6980500 | Gas shortage
58 | Ashuganj 450 MW CCPP(South) |  | APSCL | 1*360 | 360 | 180 | 4472000 | Gas shortage
59 | Ashuganj 50 MW PP |  | APSCL | 14*3.968 | 45 | 5 | 129168 | Gas shortage.
60 | Ashuganj 55 MW PP (Precision) |  | RPP | 15*4 | 55 | 0 | 0 | Gas shortage.
62 | Ashuganj 195MW PP (APSCL-United) |  | IPP | 20*9.73+1*16 | 195 | 8 | 200727 | Gas shortage.
63 | Ashuganj 51 MW PP (Midland) |  | IPP | 6*9.34 | 51 | 51 | 688420
64 | Ashuganj 150MW PP (Midland) |  | IPP | 23*7.015 | 150 | 138 | 1779781 | Engine problem
66 | Titas 50 MW Peaking PP |  | PDB | 6*8.92 | 52 | 33 | 560952
67 | Chandpur 150 MW CCPP |  | PDB | 1*106+1*57 | 163 | 95 | 2195390 | ST under maint.
68 | Chandpur 200MW (Desh energy) |  | IPP | 0 | 200 | 200 | 2049120
69 | Feni 22MW PP (Doreen) |  | SIPP, PDB | 8*2.90 | 22 | 20 | 475776
70 | Feni 11 MW PP (Doreen) |  | SIPP, REB | 4*2.90 | 11 | 11 | 232020
** | Impoprt (Tripura) |  | Imported power | 0 | 160 | 162 | 3399360
71 | Jangalia 33MW PP (Summit) |  | SIPP, PDB | 4*8.73 | 33 | 33 | 782600
72 | Jangalia 52 MW PP (Lakdanavi) |  | IPP | 6*8.92 | 52 | 43 | 719352 | Engine problem
73 | Cumilla 25 MW PP (Summit) |  | SIPP, PDB | 3*3.67+2*6.97 | 25 | 21 | 432780
74 | Daudkandi 200 MW PP (B.Trac) |  | IPP | 154*1.4 | 200 | 0 | 0 | Reserve
| Feni Lanka Power |  | IPP | 7*18.415+1*9.78 | 114 | 114 | 1591440
| Chowmuhani 113 MW |  | IPP | 12*9.78+2*3.1 | 113 | 113 | 2655240
| Cumilla Area Total |  |  |  | 2980 | 1727 | 35324466
75 | RPCL 210MW CCPP |  | IPP | 4*35+1*70 | 202 | 128 | 3230600 | Engine problem
76 | Tangail 22 MW PP (Doreen) |  | SIPP, PDB | 8*2.90 | 22 | 17 | 360684 | Engine problem
77 | Jamalpur 95 MW PP(Powerpac) |  | IPP | 12*8.924 | 95 | 73 | 1688640 | Engine problem
78 | Sarishabari 3 MW Solar Plant |  | IPP | 1*3 | 3 | 0 | 13200
79 | Mymensingh 200 MW PP (United) |  | IPP | 200 | 200 | 200 | 4720800
80 | Jamalpur 115 MW PP (United) |  | IPP | 115 MW | 115 | 115 | 1656000 | #REF!
| Mymensingh Area Total |  |  |  | 637 | 533 | 11669924
81 | Fenchugonj CCPP Phase-1 |  | PDB | 2*32+1*33 | 70 | 71 | 1473000
82 | Fenchugonj CCPP Phase-2 |  | PDB | 2*35+1*35 | 90 | 0 | 252720 | # 4 under maint.
83 | Kushiara 163 MW CCPP (KP) |  | IPP | 1*109+1*54 | 163 | 130 | 3217909 | Frequency control.
84 | Shajibazar 330 MW CCPP |  | PDB | 3*110 | 330 | 201 | 484000 | Gas shortage
85 | Fenchugonj 51 MW PP (Barakatullah) |  | RPP | 19*2.90 | 51 | 50 | 1197000
86 | Fenchuganj 44MW (Energyprima) |  | RPP | 12*3.3+5*2 | 44 | 46 | 1051200
87 | Hobiganj 11MW PP Cofidence-E |  | SIPP, REB | 4*2.90 | 11 | 11 | 140096
88 | Shahjibazar GTPP Unit- 8 & 9 |  | PDB | 2*35 | 66 | 64 | 1544640 | FGMO
89 | Shahjibazar 86MW PP (Shahjibazar) |  | RPP | 32*2.90 | 86 | 85 | 1924800
91 | Sylhet 225 MW CCPP |  | PDB | 1*142+1*89 | 231 | 80 | 1918680 | Machine problem
92 | Sylhet 20 MW GTPP |  | PDB | 1*20 | 20 | 0 | 0
93 | Sylhet 50MW PP (EPL) |  | RPP | 27*2 | 50 | 0 | 0 | Contract Expired
94 | Shahjahanulla 25 MW PP |  | SIPP, REB | 3*9.34 | 25 | 24 | 503544
95 | Bibiana-II 341 MW CCPP (Summit) |  | IPP | 1*222+1*119 | 341 | 280 | 7248000 | FGMO
96 | Bibiyana-III 400 MW CCPP |  | PDB | 400 MW | 400 | 0 | 0 | Under maint.
97 | Sylhet 10MW PP (Desh) |  | RPP | 6*1.95 | 10 | 10 | 247140
| Bibiyana South 400 MW |  | PDB | 400 MW | 0 | 0 | 0 | On test
| Sylhet Area Total |  |  |  | 1988 | 1052 | 21202729
98 | Bheramara GTPP Unit-3 |  | PDB | 1*20 | 16 | 0 | 0 | Reserve
** | Bheramara (HVDC ) |  | Imported power | 2*500 | 1000 | 931 | 22348363
99 | Khulna 115 PP MW (KPCL-2) |  | QRPP | 7*17 | 115 | 115 | 2192640 | Engine problem
100 | Faridpur 50 MW Peaking PP |  | PDB | 8*6.89 | 54 | 0 | 0 | Reserve
101 | Khulna 225 MW CCPP |  | NWPGCL | 1*150+1*75 | 230 | 230 | 3631680
102 | Gopalganj 100 MW Peaking PP |  | PDB | 16*6.98 | 109 | 0 | 0 | Reserve
103 | Bheramara 410 MW CCPP |  | NWPGCL | 1*278+1*132 | 410 | 410 | 8445600 | FGMO
104 | Noapara 40 MW PP (Khanjahan Ali) |  | QRPP | 5*8.5 | 40 | 40 | 571875
105 | Noapara 100 MW PP (Bangla Trac) |  | IPP | 70*1.4 | 100 | 100 | 480960
106 | Rupsha 105 MW PP (Orion rupsha) |  | IPP | 6*18.445 | 105 | 105 | 762720
107 | Madhumati 100 MW PP |  | IPP | 100 MW | 105 | 0 | 0 | Reserve
| Khulna Area Total |  |  |  | 2284 | 1931 | 38433838
108 | Barisal 110 MW PP (Summit ) |  | IPP | 7*17.076 | 110 | 48 | 381984 | Low demand
110 | Bhola 33 MW PP (Venture) |  | RPP | 1*34.50 | 33 | 32 | 568024
111 | Bhola 225 MW CCPP |  | PDB | 2*63+1*68 | 194 | 90 | 2170741 | GT-2 Under maint.
112 | Bhola 95 MW PP (Aggreko) |  | QRPP | 96*1.10 | 95 | 77 | 1775860 | Engine problem
| Payra 1320 MW |  | BCPCL | 1*622 | 622 | 530 | 7889400
| Barisal Area Total |  |  |  | 1054 | 777 | 12786009
113 | Baghabari 71 MW GTPP |  | PDB | 1*71 | 71 | 0 | 0 | Gas shortage.
| Baghabari 100 MW GTPP |  | PDB | 1*100 | 100 | 0 | 0 | Gas shortage.
114 | Baghabari 50 MW Peaking PP |  | PDB | 6*8.9 | 52 | 50 | 796240
115 | Bera 70 MW Peaking PP |  | PDB | 9*8.29 | 71 | 35 | 422986
116 | Amnura 50 MW PP(Sinha) |  | QRPP | 7*7.79 | 50 | 0 | 0 | Fuel shortage
117 | Katakhali 50 MW PP (Northern) |  | QRPP | 6*8.9 | 50 | 8 | 212681 | Low demand
118 | Katakhali 50 MW Peaking PP |  | PDB | 6*8.7 | 50 | 39 | 372300
119 | Sirajgonj Unit-1 225MW |  | NWPGCL | 1*150+1*75 | 210 | 0 | 0 | Gas shortage.
120 | Sirajgonj Unit-2 225MW |  | NWPGCL | 1*150+1*75 | 220 | 183 | 4407709 | FGMO
121 | Sirajgonj Unit-3 225MW |  | NWPGCL | 1*141 | 220 | 180 | 4490509 | FGMO
122 | Sirajgonj 400 MW CCPP Unit-4 |  | SNWPGCL | 1*282+1*132 | 414 | 385 | 8800600 | FGMO
123 | Santahar 50 MW Peaking PP |  | PDB | 6*8.7 | 50 | 31 | 327470
124 | Bogra 22 MW PP (GBB) |  | RPP | 6*4 | 22 | 17 | 394320
125 | Bogura 20 MW PP (Energyprima) |  | RPP | 5*3.3+5*2 | 10 | 11 | 247968
126 | Ullapara 11 MW PP (Summit) |  | SIPP, REB | 4*2.90 | 11 | 11 | 226908
127 | Natore 52 MW PP (Rajlanka) |  | IPP | 6*8.92 | 52 | 43 | 661440 | Engine problem
128 | Chapainawabganj 100 MW Peaking PP |  | PDB | 12*8.924 | 104 | 98 | 1344088
129 | Baghabari 200 MW PP (Paramount) |  | IPP | 200 MW | 200 | 0 | 0 | Reserve
130 | Bagura 113 MW PP (Confidence)-2 |  | IPP | 113 MW | 113 | 93 | 1664352 | Engine problem
| Confidence Power Bogura Unit-1 113 MW |  | IPP | 6*18.55 | 113 | 90 | 2366592 | Engine problem
| Rajshahi Area Total |  |  |  | 2183 | 1274 | 26736163
131 | Barapukuria TPP Unit-1 |  | PDB | 1*125 | 85 | 0 | 0 | Under maint.
| Barapukuria TPP Unit-2 |  | PDB | 1*125 | 85 | 0 | 0 | Coal shortage.
132 | Barapukuria 275 MW TPP Unit-3 |  | PDB | 1*275 | 274 | 150 | 3665800 | Coal shortage.
133 | Rangpur 20 MW GTPP |  | PDB | 1*20 | 20 | 0 | 0 | Under maint.
134 | Saidpur 20 MW GTPP |  | PDB | 1*20 | 20 | 0 | 0 | Machine problem
135 | Rangpur 113 MW PP (Confidence) |  | IPP | 113 MW | 113 | 113 | 2043840
136 | Sympa Solar Power 8MW |  | IPP | 8 MW | 8 | 0 | 42603
| Rangpur Area Total |  |  |  | 605 | 263 | 5752243
| Total |  |  |  | 19892 | 11595 | 240494300
| Eastern Grid Total |  |  |  | 13766 | 7350 | 156786047
| Western Grid Total |  |  |  | 6126 | 4245 | 83708253
| National Grid Total |  |  |  | 19892 | 11595 | 240494300
*Data collected from respective power station over telephone.
Executive Engineer
Network Operation Division
Page- 3

## P3
l
MAXIMUM LOAD SERVED BY DIFFERENT GRID SUB-STATIONS
QF-LDC-09
| Date: | 2020-08-27
| (a) ENTIRE EASTERN GRID : |  | 7463 | MW | (b) ENTIRE WESTERN GRID : |  | 3697 | MW
| i) Dhaka area |  | 3836 | MW | i) Khulna area |  | 1378 | MW
| ii) Chittagong area |  | 1207 | MW | ii) Rajshahi area |  | 1203 | MW
| iii) Comilla area |  | 1055 | MW | iii) Barisal area |  | 330 | MW
| iv) Mymensingh area |  | 858 | MW | iv) Rangpur area |  | 786 | MW
| v) Sylhet area |  | 507 | MW
|  | SYSTEM TOTAL DEMAND ( a + b ) = |  | 11160 | MW
MAXIMUM LOAD SERVED BY DIFFERENT SUB-STATIONS
| Sub-station | Load (MW) | Hour | Sub-station | Load (MW) | Hour | Sub-station | Load (MW) | Hour
| Siddhirganj | 126 | 15:00 | Sherpur | 102 | 1:00 | Jhenida | 104 | 20:00
| Munsiganj | 120 | 22:00 | Srimongal | 47 | 21:00 | Bottail | 124 | 19:30
| Sonargaon | 87 | 19:30 | Shahjibazar | 122 | 21:00 | G.K Project | 52 | 19:00
| Shyampur | 188 | 10:00 | Fenchuganj | 42 | 18:30 | Faridpur | 173 | 0.875
| Bhulta | 202 | 12:00 | Kulawara | 47 | 19:30 | Madaripur | 93 | 0.95833
| Madanganj | 53 | 9:00 | Sylhet | 125 | 22:00 | Sariatpur | 60 | 21:00
| Shitalakhya | 117 | 11:00 | Chatak | 29 | 20:00 | Gopalganj | 86 | 21:00
| Rahim steel | 20 | 10:00 | Sunamganj | 45 | 21:00 | Bagerhat | 93 | 19:30
| Matuail | 78 | 12:00 | Biani Bazar | 60 | 18:30 | Mongla | 48 | 9:00
| Ghorasal | 77 | 22:00 | Comilla (S) | 166 | 22:00 | Satkhira | 92 | 0.8125
| Narsingdi | 209 | 11:00 | Comilla(N) | 111 | 21:00 | Gallamari | 40 | 12:00
| Haripur (SBU) | 104 | 18:30 | Chandpur | 100 | 22:00 | Magura | 50 | 0.79167
| Ullon | 56 | 19:00 | Feni | 116 | 19:00 | Norail | 38 | 21:00
| Hasnabad | 187 | 22:00 | Chowmuhani | 166 | 22:00 | Chuadanga | 85 | 20:00
| Magbazar | 97 | 15:00 | Ashuganj | 58 | 22:00 | Barisal(N) | 41 | 0.91667
| Maniknagar | 90 | 13:00 | Daudkandi | 140 | 23:00 | Barisal (S) | 98 | 0.8125
| Bangabhaban | 36 | 11:00 | B.Baria | 130 | 22:00 | Patuakhali | 112 | 0.91667
| Narinda | 88 | 14:00 | Ramganj | 112 | 20:00 | Bhandaria | 54 | 0.875
| Dhanmondi | 176 | 13:00 | Chaddagram | 37 | 20:00 | Borhan Uddin | 44 | 21:00
| Lalbag | 84 | 12:00 | PHP | 4 | 18:30 | Ishurdi | 58 | 21:00
| Madartek | 65 | 21:00 | Madunaghat | 53 | 19:00 | Ruppur Paromanobik | 2 | 3:00
| Dhaka University |  |  | Hathazari | 97 | 0.83333 | Natore | 117 | 21:00
| Fatullah | 36 | 0.5 | Khulshi | 198 | 0.54167 | Bogra | 169 | 21:00
| Mirpur | 96 | 12:00 | Halishahar | 134 | 0.79167 | Noagaon | 122 | 22:00
| Kalyanpur | 96 | 19:30 | Baraulia | 150 | 0.5 | Rajshahi | 135 | 19:30
| Gulshan | 124 | 12:0 | Sikalbaha | 21 | 0.8125 | Rajshahi New | 11 | 19:30
| Uttara | 79 | 14:00 | Dohazari | 88 | 0.875 | C.Nawabganj | 67 | 21:00
| Uttara New | 28 | 14:00 | Cox'sbazar | 98 | 0.83333 | Amnura | 46 | 19:30
| Kamrangirchar | 88 | 19:00 | Chandraghona | 32 | 0.77083 | Pabna | 112 | 20:00
| Savar | 139 | 12:00 | Kaptai | 4.2 | 0.79167 | Shahjadpur | 94 | 20:00
| Bhasantec | 144 | 13:00 | A. Khaer Stl. | 18 | 0.54167 | Serajganj | 91 | 20:00
| Agargaon | 68 | 13:00 | Bakulia | 98 | 0.625 | Niyamatpur | 53 | 21:00
| Satmosjid | 90 | 13:00 | Julda | 22 | 0.625 | Joypurhat | 52 | 21:00
| Tongi | 127 |  | TK chemical | 28 | 0.8125 | Sherpur(Bogura) | 47 | 23:00
| Kabirpur | 235 | 15:00 | Modern Steel | 16 | 0.45833 | Mohastangor | 48 | 19:30
| Basundhara | 129 | 14:00 | Shahmirpur | 29.3 | 0 | Rangpur | 155 | 19:00
| Manikganj | 68 | 0.8125 | Khagrachhari | 24 | 0.95833 | Lalmonirhat | 58 | 1:00
| Joydevpur | 190 | 12:00 | Matarbari | 31.5 | 0.8125 | Saidpur | 112 | 19:00
| New Tongi | 104 | 11:00 | Baroiar Hat | 36 | 0.8125 | Purbasadipur | 108 | 19:30
| Korda | 217 | 15:00 | Rangamati | 12 | 0.77083 | Thakurgaon | 81 | 20:00
| Dhamrai | 84 | 21:00 | Abul Khair 230 | 128 | 0.16667 | Palashbari | 129 | 22:00
| Rajendrapur | 96 | 21:00 | BSRM | 110 | 0.58333 | Barapukuria | 52 | 20:00
| Valuka | 100 | 15:00 | GPH Ispat | 78 | 0.625 | Panchagar | 52 | 20:00
| Tangail | 183 | 22:00 | Goalpara | 22 | 0.54167 | Joldhaka | 30 | 19:30
| Mymensing | 213 | 2:00 | Central s/s | 87 | 20:00 | Kurigram | 57 | 19:00
| Kishorganj | 122 | 21:00 | Noapara | 50 | 19:00
| Netrokona | 107 | 1:00 | Jessore | 105 | 20:00
| Jamalpur | 133 | 23:00 | Benapol | 44 | 19:30
| Sub Divisional Engineer |  |  | Executive Engineer |  | Superintendent Engineer
| Network Operation Division |  |  | Network Operation Division |  | Load Despatch Circle
| (1) Honbl. State Minister |  |  | (8) Executive Director (O & M) PGCB. |  | (18) C.E. Transmission (1 & 2) PGCB.
| Ministry of Power,Energy & Mineral |  |  | (9) Member,Generation,PDB. |  | (19) S.E. System Protection,PGCB.

## Voltage
e
MAXIMUM & MINIMUM VOLTAGES OF DIFFERENT GRID SUB-STATIONS:
| Date: | 2020-08-27 | [7 empty] | QF-LDC-10
| Sub-Station | Max Voltage | Hour | Min | Hour | Sub-Station | Maxm | Hour | Min | Hour
|  |  |  | Voltage |  |  | Voltage |  | Voltage
| 400 KV | KV | Hour | KV |  |  | KV |  | KV
| Bibiyana | 396 | 10:00 | 388 | 18:30 | Kaliakoir | 380 | 0.20833 | 371 | 0.66667
| Bheramara | 400 | 8:00 | 392 | 1:00 | Bhulta | 389 | 0.16667 | 379 | 0.66667
| Ashuganj(N) | 395 | 4:00 | 386 | 16:00 | Gopalganj | 419 | 0.29167 | 396 | 24:00
| Payra | 418 | 7:00 | 407 | 23:00
| 230 KV | KV |  | KV |  | 230 KV | KV |  | KV
| Ghorasal | 232 | 23:00 | 230 | 1:00 | Comilla (N) | 235 | 5:00 | 232 | 23:00
| Ishurdi | 234 | 17:00 | 228 | 13:00 | Hathazari | 229 | 20:00 | 219 | 8:00
| Ashuganj | 240 | 3:00 | 232 | 14:00 | Megnaghat | 232 | 11:00 | 230 | 1:00
| Serajganj | 231 | 18:00 | 226 | 1:00 | Fenchuganj | 239 | 8:00 | 235 | 5:00
| Baghabari | 241 | 18:30 | 238 | 1:00 | Siddhirganj | 231 | 4:00 | 224 | 13:00
| Barapukuria | 233 | 18:00 | 222 | 19:00 | Maniknagar | 229 | 4:00 | 222 | 16:00
| Bogra | 223 | 18:30 | 213 | 13:00 | Agargaon | 228 | 4:00 | 221 | 16:00
| Rajshahi | 231 | 18:30 | 221 | 13:00 | Barisal | 245 | 3:00 | 236 | 24:00
| Khulna South | 236 | 20:00 | 226 | 12:00 | AKSML | 228 | 20:00 | 218 | 6:00
| Rampura | 229 | 5:00 | 222 | 12:00 | BSRM | 228 | 20:00 | 220 | 6:00
| Haripur | 228 | 5:00 | 222 | 12:00 | Bibiyana | 236 | 5:00 | 231 | 22:00
| Hasnabad | 230 | 5:00 | 224 | 11:00 | Bhulta | 231 | 19:00 | 224 | 17:00
| Shyampur | 226 | 4:00 | 220 | 12:00 | Ashuganj (S) | 236 | 4:00 | 231 | 16:00
| Aminbazar | 228 | 8:00 | 220 | 17:00 | Kaliakoir | 233 | 5:00 | 226 | 12:00
| Tongi | 227 | 18:00 | 225 | 1:00 | GPH | 225 | 5:00 | 220 | 4:00
| 132 kV | KV |  | KV |  | 132 kV | KV |  | KV
| Siddhirganj | 132 | 3:00 | 127 | 10:00 | Hathazari | 136 | 0.875 | 130 | 0.375
| Munsiganj | 134 | 8:00 | 130 | 16:00 | Khulshi | 134 | 0.041667 | 128 | 0.29167
| Sonargaon | 130 | 1:00 | 128 | 10:00 | Halishahar | 137 | 0 | 131 | 0.375
| Shyampur | 134 | 21:00 | 128 | 10:00 | Baraulia | 134 | 0.45833 | 128 | 0.375
| Bhulta | 123 | 17:00 | 118 | 12:00 | Sikalbaha | 138 | 22:00 | 131 | 0.33333
| Madanganj | 133 | 1:00 | 129 | 10:00 | Dohazari | 135 | 11:00 | 128 | 0.33333
| Shitalakhya | 140 | 21:00 | 129 | 10:00 | Cox'sbazar | 128 | 0.41667 | 121 | 0.29167
| Rahim steal | 132 | 1:00 | 127 | 10:00 | Chandraghona | 136 | 0.875 | 130 | 0.375
| Matuail | 132 | 3:00 | 127 | 10:00 | Kaptai | 135 | 1:00 | 132 | 0.29167
| Ghorasal | 138 | 1:00 | 135 | 10:00 | A. Khaer Stl. | 134 | 0.83333 | 129 | 16:00
| Narsinghdi | 129 | 6:00 | 122 | 10:00 | Bakulia | 136 | 0.041667 | 130 | 0.375
| Haripur (SBU) | 132 | 5:00 | 128 | 9:00 | Julda | 136 | 0.041667 | 132 | 0.625
| Ullon | 133 | 5:00 | 126 | 15:00 | TK Chemical | 137 | 0.91667 | 132 | 5:00
| Hasnabad | 138 | 19:30 | 130 | 9:00 | Modern Steel | 136 | 0 | 129 | 0.375
| Magbazar | 135 | 5:00 | 126 | 12:00 | Shahmirpur | 137 | 0.875 | 131 | 0.375
| Maniknagar | 134 | 4:00 | 126 | 10:00 | Khagrachhari | 135 | 0.95833 | 130 | 0.33333
| Bangabhaban | 134 | 4:00 | 126 | 10:00 | Matarbari | 131 | 0.45833 | 125 | 0.16667
| Narinda | 134 | 4:00 | 126 | 10:00 | Baroiar Hat | 135 | 0.5 | 129 | 0.70833
| Dhanmondi | 133 | 5:00 | 126 | 15:00 | Rangamati | 135 | 0.45833 | 129 | 9:00
| Lalbag | 138 | 20:00 | 127 | 10:00 | Goalpara S/S | 137 | 6:00 | 134 | 9:00
| Madartek | 133 | 3:00 | 126 | 10:00 | Khulna Central S/S | 138 | 0.625 | 134 | 18:00
| Dhaka University |  |  |  |  | Noapara | 135 | 6:00 | 131 | 21:00
| Fatuiiah | 134 | 0.125 | 128 | 11:00 | Jessore | 134 | 16:00 | 125 | 19:30
| Mirpur | 131 | 2:00 | 125 | 12:00 | Benapol | 132 | 14:00 | 125 | 19:30
| Kalyanpur | 133 | 2:00 | 126 | 12:00 | Jhenida | 129 | 0.25 | 118 | 19:30
| Gulshan | 132 | 2:00 | 126 | 12:00 | Bottail | 134 | 15:00 | 127 | 19:30
| Uttara | 131 | 2:00 | 126 | 12:00 | G.K Project | 135 | 0.75 | 135 | 19:00
| Uttara New | 137 | 2:00 | 129 | 9:00 | Faridpur | 133 | 14:00 | 126 | 21:00
| Kamrangirchar | 132 | 3:00 | 124 | 11:00 | Madaripur | 138 | 0.625 | 130 | 21:00
| Savar | 131 | 3:00 | 125 | 12:00 | Shariyatpur S/S | 136 | 0.33333 | 128 | 22:00
| Bhasantec | 133 | 3:00 | 126 | 11:00 | Gopalganj | 137 | 8:00 | 126 | 21:00
| Agargaon | 133 | 2:00 | 127 | 12:00 | Bagerhat | 135 | 15:00 | 130 | 9:00
| Satmosjid | 132 | 2:00 | 127 | 12:00 | Mongla | 130 | 0.625 | 125 | 9:00
| Tongi | 138 | 1904-01-02 | 132 | 15:00 | Satkhira | 137 | 0.625 | 133 | 9:00
| Kabirpur | 136 | 5:00 | 129 | 14:00 | Gallamari | 138 | 15:00 | 134 | 19:30
| Basundhara | 133 | 3:00 | 125 | 14:00 | Magura | 128 | 15:00 | 116 | 19:30
| Manikganj | 140 | 21:00 | 133 | 7:00 | Norail | 127 | 0.625 | 113 | 21:00
| Joydevpur | 141 | 12:00 | 135 | 9:00 | Chuadanga | 125 | 6:00 | 109 | 21:00
| New Tongi | 137 | 0.875 | 130 | 15:00 | Barisal(N) | 139 | 8:00 | 132 | 21:00
| Kodda | 138 | 21:00 | 130 | 0.54167 | Barisal (S) | 137 | 0.33333 | 129 | 22:00
| Dhamrai | 135 | 5:00 | 129 | 15:00 | Patuakhali(S) | 134 | 0.33333 | 122 | 22:00
| Rajendrapur | 136 | 24:00 | 126 | 14:00 | Bhandaria | 130 | 6:00 | 125 | 19:30
| Valuka | 127 | 17:00 | 120 | 1:00 | Ishurdi | 137 | 13:00 | 132 | 19:30
| Tangail | 135 | 5:00 | 130 | 14:00 | Ruppur Paromanobik | 136 | 13:00 | 131 | 19:00
| Mymensing | 130 | 18:00 | 122 | 2:00 | Natore | 137 | 17:00 | 129 | 19:00
| Kishorganj | 129 | 18:00 | 124 | 22:00 | Bogra | 136 | 18:00 | 128 | 21:00
| Netrokona | 126 | 7:00 | 118 | 1:00 | Noagaon | 133 | 17:00 | 122 | 21:00
| Jamalpur | 138 | 8:00 | 135 | 2:00 | Rajshahi | 135 | 17:00 | 128 | 21:00
| Sherpur | 137 | 8:00 | 134 | 1:00 | Rajshahi New | 137 | 17:00 | 129 | 19:30
| Srimongal | 136 | 8:00 | 133 | 0.041667 | C.Nawabganj | 134 | 17:00 | 129 | 21:00
| Shahjibazar | 134 | 4:00 | 130 | 0.041667 | Amnura | 134 | 17:00 | 127 | 21:00
| Fenchuganj | 134 | 7:00 | 131 | 0.041667 | Pabna | 134 | 16:00 | 128 | 19:30
| Khulawara | 133 | 5:00 | 130 | 0.041667 | Shahjadpur | 140 | 15:00 | 135 | 20:00
| Sylhet | 131 | 9:00 | 127 | 0.041667 | Serajganj | 135 | 6:00 | 130 | 19:30
| Chatak | 129 | 6:00 | 126 | 1:00 | Niyamatpur | 132 | 17:00 | 120 | 21:00
| Sunamganj | 128 | 8:00 | 123 | 0.041667 | Joypurhat | 133 | 18:00 | 121 | 21:00
| Biani Bazar | 129 | 8:00 | 124 | 0.041667 | Sherpur(Bogura) | 136 | 17:00 | 128 | 19:30
| Comilla(s) | 127 | 7:00 | 120 | 21:00 | Mohastangor | 134 | 17:00 | 125 | 21:00
| Comilla(n) | 139 | 20:00 | 134 | 9:00 | Rangpur | 129 | 18:00 | 118 | 21:00
| Chandpur | 140 | 12:00 | 132 | 17:00 | Lalmonirhat | 122 | 6:00 | 113 | 1:00
| Feni | 139 | 11:00 | 130 | 18:00 | Saidpur | 129 | 18:00 | 111 | 19:30
| Chowmuhani | 135 | 12:00 | 130 | 7:00 | Purbasadipur | 125 | 18:00 | 108 | 19:30
| Ashuganj | 135 | 12:00 | 132 | 1:00 | Thakurgaon | 125 | 18:00 | 107 | 19:30
| Daudkandi | 132 | 17:00 | 129 | 10:00 | Palashbari | 129 | 18:00 | 118 | 19:30
| B.Baria | 132 | 7:00 | 128 | 15:00 | Barapukuria | 134 | 6:00 | 125 | 21:00
| Ramganj | 132 | 13:00 | 123 | 20:00 | Panchagar | 122 | 6:00 | 100 | 19:00
| Chaddagram | 137 | 11:00 | 134 | 9:00 | Joldhaka | 126 | 18:30 | 109 | 19:30
| PHP | 137 | 11:00 | 129 | 9:00 | Kurigram | 124 | 6:00
| Madanhat | 138 | 22:00 | 133 | 8:00

## L-Curve
Date | 2020-08-27
.
TIME | E-W INT.(Export) | EAST GRID | WEST GRID | TOTAL |  |  | DAILY LOAD CURVE
0:00 | 336 | 7220 | 4191 | 11411 |  |  |  | QF-LDC-12
0:30 | 330 | 7063 | 4009 | 11072 | Date: | 2020-08-27
1:00 | 324 | 6906 | 3827 | 10733
1:30 | 253 | 6899 | 3787.5 | 10686.5
2:00 | 182 | 6892 | 3748 | 10640
2:30 | 168 | 6812 | 3598 | 10410 | [5 empty] | Gen. at Eve. Peak | 11595 | 11595 MW (21:00 )
3:00 | 154 | 6732 | 3448 | 10180 | [6 empty] | 21:00
3:30 | 154.5 | 6639.5 | 3422.5 | 10062 | [5 empty] | Gen. at Day Peak | 10145.1 | 10145.1 MW (12:00 )
4:00 | 155 | 6547 | 3397 | 9944 | [6 empty] | 12:00
4:30 | 162.5 | 6462 | 3278.5 | 9740.5 | [5 empty] | Highest Generation | 11595
5:00 | 170 | 6377 | 3160 | 9537 | [6 empty] | 21:00
5:30 | 261 | 6173.15 | 3055.55 | 9228.7
6:00 | 352 | 5969.3 | 2951.1 | 8920.4
6:30 | 267 | 5808.65 | 2897.35 | 8706
7:00 | 182 | 5648 | 2843.6 | 8491.6
7:30 | 241 | 5683.1 | 2847 | 8530.1
8:00 | 300 | 5718.2 | 2850.4 | 8568.6
8:30 | 335 | 5838.9 | 2942 | 8780.9
9:00 | 370 | 5959.6 | 3033.6 | 8993.2
9:30 | 340 | 6172.5 | 3127.25 | 9299.75
10:00 | 310 | 6385.4 | 3220.9 | 9606.3
10:30 | 258.5 | 6534.55 | 3194.9 | 9729.45
11:00 | 207 | 6683.7 | 3168.9 | 9852.6
11:30 | 205 | 6810.95 | 3187.9 | 9998.85
12:00 | 203 | 6938.2 | 3206.9 | 10145.1
12:30 | 231.5 | 7013.65 | 3209.4 | 10223.05
13:00 | 260 | 7089.1 | 3211.9 | 10301
13:30 | 303.5 | 6966 | 3206 | 10172
14:00 | 347 | 6842.9 | 3200.1 | 10043
14:30 | 361 | 6900.5 | 3334.45 | 10234.95
15:00 | 375 | 6958.1 | 3468.8 | 10426.9
15:30 | 372 | 6739.65 | 3398.8 | 10138.45
16:00 | 369 | 6521.2 | 3328.8 | 9850
16:30 | 364.5 | 6394 | 3241.8 | 9635.8
17:00 | 360 | 6266.8 | 3154.8 | 9421.6
17:30 | 352.5 | 6097.7 | 3108.7 | 9206.4
18:00 | 345 | 5928.6 | 3062.6 | 8991.2
18:30 | 258.5 | 6446.3 | 3535.3 | 9981.6
19:00 | 172 | 6964 | 4008 | 10972
19:30 | 163 | 7247 | 4253 | 11500
20:00 | 197 | 7370 | 4223 | 11593 |  |  |  | Executive Engineer
20:30 | 239.5 | 7360 | 4234 | 11594 |  |  |  | Network Operation Division
21:00 | 282 | 7350 | 4245 | 11595
21:30 | 308 | 7327 | 4244.5 | 11571.5
22:00 | 334 | 7304 | 4244 | 11548 |  |  |  |  | Page 6 of 7
22:30 | 311 | 7268.5 | 4241.5 | 11510
23:00 | 288 | 7233 | 4239 | 11472
23:30 | 312 | 7226.5 | 4215 | 11441.5
24:00 | 336 | 7220 | 4191 | 11411
11595 MW (21:00 )
10145.1 MW (12:00 )

## En-Curve
DAILY ENERGY CURVE
Date | 2020-08-27 |  | Energy | 240494300
[10 empty] | 2020-08-27 | [5 empty] | QF-LDC-11
TIME | GAS | HVDC | P.GEN(GAS). | P.GEN(OIL). | COAL | HYDRO | OIL | SHORTAGE | TRIPURA
0:00 | 3328 | 932 | 1740 | 3740 | 680 | 86 | 777 | 0 | 150
0:30 | 3253 | 932 | 1900 | 3408 | 674.5 | 86 | 682.5 | 0 | 147 | Date: | 2020-08-27
1:00 | 3178 | 932 | 2060 | 3076 | 669 | 86 | 588 | 0 | 144
1:30 | 3182 | 931 | 2064 | 3034.5 | 669 | 86 | 578 | 0 | 142 | [7 empty] | Total Energy | 240.4943 | Total Energy Gen 182.074 MKWHr Energy Not Served 0.000 MKWHr Energy Requirement 182.074 MKWHr
2:00 | 3186 | 930 | 2068 | 2993 | 669 | 86 | 568 | 0 | 140 | [7 empty] | Energy not Served | 0
2:30 | 3176.5 | 930.5 | 2048 | 2952 | 579 | 86 | 501 | 0 | 137 | [7 empty] | Energy Requirement | 240.4943
3:00 | 3167 | 931 | 2028 | 2911 | 489 | 86 | 434 | 0 | 134
3:30 | 3182.5 | 930.5 | 2026.5 | 2835.5 | 489 | 88 | 376 | 0 | 134 | [6 empty] | Shortage
4:00 | 3198 | 930 | 2025 | 2760 | 489 | 90 | 318 | 0 | 134
4:30 | 3187.5 | 930.5 | 2013.5 | 2650 | 459 | 90 | 278 | 0 | 132
5:00 | 3177 | 931 | 2002 | 2540 | 429 | 90 | 238 | 0 | 130
5:30 | 3159.5 | 931 | 1946 | 2355 | 424 | 90 | 195 | 0 | 128
6:00 | 3142 | 931 | 1890 | 2170 | 419 | 90 | 152 | 0 | 126
6:30 | 3128.5 | 931 | 1908 | 1973 | 414 | 88 | 144 | 0 | 118 |  |  |  |  | Coal
7:00 | 3115 | 931 | 1926 | 1776 | 409 | 86 | 136 | 0 | 110
7:30 | 3149 | 931 | 1896 | 1819 | 399 | 85 | 136 | 0 | 111 |  |  |  | Oil |  |  |  | ,
8:00 | 3183 | 931 | 1866 | 1862 | 389 | 84 | 136 | 0 | 112
8:30 | 3181 | 931.5 | 1908 | 2029.5 | 389 | 82.5 | 136 | 0 | 116
9:00 | 3179 | 932 | 1950 | 2197 | 389 | 81 | 136 | 0 | 120
9:30 | 3199 | 931.5 | 1971.5 | 2431.5 | 389 | 80.5 | 159.5 | 0 | 123
10:00 | 3219 | 931 | 1993 | 2666 | 389 | 80 | 183 | 0 | 126
10:30 | 3156 | 930.5 | 1951 | 2795 | 389 | 80 | 282 | 0 | 127
11:00 | 3093 | 930 | 1909 | 2924 | 389 | 80 | 381 | 0 | 128
11:30 | 3079.5 | 930.5 | 1938 | 3038.5 | 389 | 81 | 391.5 | 0 | 130
12:00 | 3066 | 931 | 1967 | 3153 | 389 | 82 | 402 | 0 | 132
12:30 | 3061 | 931 | 1940 | 3212 | 389 | 82 | 454.5 | 0 | 133
13:00 | 3056 | 931 | 1913 | 3271 | 389 | 82 | 507 | 0 | 134
13:30 | 3056 | 931 | 1913 | 3271 | 389 | 82 | 507 | 0 | 134
14:00 | 3056 | 931 | 1913 | 3271 | 389 | 82 | 507 | 0 | 134
14:30 | 3036.5 | 933 | 1970 | 3180 | 477 | 83 | 522 | 0 | 142
15:00 | 3017 | 935 | 2027 | 3089 | 565 | 84 | 537 | 0 | 150
15:30 | 3040 | 934 | 1996.5 | 2801.5 | 572.5 | 84 | 545.5 | 0 | 149
16:00 | 3063 | 933 | 1966 | 2514 | 580 | 84 | 554 | 0 | 148
16:30 | 3026.5 | 931.5 | 1912 | 2366 | 585 | 84.5 | 582 | 0 | 142
17:00 | 2990 | 930 | 1858 | 2218 | 590 | 85 | 610 | 0 | 136
17:30 | 2944 | 930.5 | 1777 | 2131 | 590 | 85 | 611 | 0 | 135
18:00 | 2898 | 931 | 1696 | 2044 | 590 | 85 | 612 | 0 | 134
18:30 | 3037.5 | 931 | 1730 | 2789 | 600 | 85 | 660.5 | 0 | 148
19:00 | 3177 | 931 | 1764 | 3534 | 610 | 85 | 709 | 0 | 162
19:30 | 3204 | 930 | 1781 | 3928 | 660 | 87 | 746 | 0 | 164
20:00 | 3241 | 930 | 1754 | 4009 | 650 | 87 | 758 | 0 | 164
20:30 | 3259.5 | 930.5 | 1749 | 3977.5 | 665 | 87 | 762.5 | 0 | 163
21:00 | 3278 | 931 | 1744 | 3946 | 680 | 87 | 767 | 0 | 162
21:30 | 3293.5 | 930.5 | 1759.5 | 3882 | 680 | 86.5 | 775.5 | 0 | 164
22:00 | 3309 | 930 | 1775 | 3818 | 680 | 86 | 784 | 0 | 166
22:30 | 3312.5 | 930.5 | 1774 | 3779 | 680.5 | 85 | 783.5 | 0 | 165
23:00 | 3316 | 931 | 1773 | 3740 | 681 | 84 | 783 | 0 | 164
23:30 | 3322 | 931.5 | 1756.5 | 3740 | 680.5 | 85 | 780 | 0 | 157 | Max Temp. in Dhaka |  | 33.3° C
24:00 | 3328 | 932 | 1740 | 3740 | 680 | 86 | 777 | 0 | 150
Executive Engineer
Network Operation Division
Page 5 of 7
GAS
Oil
HVDC
COAL
HYDRO
Total Energy Gen 182.074 MKWHr Energy Not Served 0.000 MKWHr Energy Requirement 182.074 MKWHr
Note on W13: Author:

## Generation
g | 2020-08-27
Si No | Unit | 1:00 | 2:00 | 3:00 | 4:00 | 5:00 | 6:00 | 7:00 | 8:00 | 9:00 | 10:00 | 11:00 | 12:00 | 13:00 | 14:00 | 15:00 | 16:00 | 17:00 | 18:00 | 18:30 | 19:00 | 19:30 | 20:00 | 21:00 | 22:00 | 23:00 | 24:00 | KWH
1 | Karnaphuli Hydro PP Unit-1, 2 & 3 | 86 | 86 | 86 | 90 | 90 | 90 | 86 | 84 | 81 | 80 | 80 | 82 | 82 | 84 | 84 | 84 | 85 | 85 |  | 85 | 87 | 87 | 87 | 86 | 84 | 86 | 2025376
2 | Karnaphuli Hydro PP Unit-4 & 5
3 | Chattogram TPP-1
4 | Chattogram TPP-2
5 | Raozan 25 MW PP | [9 empty] | 5 | 23 | 25 | 25 | 25 | 25 | 8 | 8 | 8 |  | 14 | 25 | 25 | 25 | 25 | 25 | 25 | 308203
| Teknaf 20MW PP (Solartech) | [5 empty] | 0.2 | 0.2 | 1.1 | 2 | 8.1 | 9.7 | 15.3 | 11.5 | 11 | 16.9 | 2.4 | 2.4 | 0.4 | [8 empty] | 74385
6 | Sikalbaha 225MW CCPP (Gas) | 111 | 111 | 111 | 111 | 111 | 111 | 111 | 111 | 111 | 111 | 110 | 110 | 110 | 112 | 111 | 111 | 111 | 111 |  | 111 | 111 | 111 | 110 | 111 | 110 | 110 | 2618953
7 | Sikalbaha 225MW CCPP(Oil)
8
9 | Sikalbaha 150MW GTPP | 104 | 105 | 104 | 104 | 106 | 105 | 111 | 105 | 116 | 110 | 105 | 110 | 106 | 105 | 104 | 104 | 103 | 104 |  | 104 | 104 | 104 | 105 | 104 | 105 | 104 | 2544330
10 | Sikalbaha 150MW GTPP(Oil)
| Dohazari -Kalaish 100 MW Peaking | 51 | 51 | 17 | [6 empty] | 15 | 85 | 85 | 85 | 85 | 85 | 102 | 87 | 102 |  | 102 | 102 | 102 | 102 | 102 | 102 | 102 | 1460117
12 | Hathazari 100 MW peaking PP
| Sikalbaha 105 MW PP (Baraka Sikalbaha) | [26 empty] | 0
| Daudkandi 200 MW PP (B.Trac) | [26 empty] | 0
14 | Titas 50 MW Peaking PP | 50 | 50 | [10 empty] | 13 | 50 | 50 | 50 | 50 | 25 |  | 25 | 25 | 31 | 33 | 50 | 49 | 50 | 560952
15 | 210 MW Siddhirgonj TPP
16 | Siddhirgonj 2*120 MW GTPP | [21 empty] | 37 | 92 | 92 | 92 | 90 | 398000
17 | Siddhirganj 335 MW CCPP
18 | Kodda 300 MW PP Unit-2 (Summit) | 288 | 275 | 268 | 268 | 270 | 268 | 213 | 200 | 236 | 240 | 250 | 250 | 250 | 250 | 250 | 250 | 252 | 265 |  | 274 | 285 | 286 | 286 | 286 | 286 | 286 | 6285270
19 | Ashuganj 195MW PP (APSCL-United) | 8 | 8 | 8 | 8 | 8 | 8 | 8 | 8 | 8 | 8 | 8 | 8 | 8 | 8 | 8 | 8 | 8 | 8 |  | 8 | 8 | 8 | 8 | 8 | 8 | 8 | 200727
20 | Ghorasal TPP (Unit-1&2) | 28 | 28 | 28 | 28 | 28 | 28 | 28 | 28 | 28 | 28 | 28 | 28 | 28 | 28 | 28 | 28 | 28 | 28 |  | 28 | 28 | 28 | 28 | 28 | 28 | 28 | 558000
21 | Ghorasal Repowered CCPP Unit-3
22 | Ghorasal Repowered CCPP Unit-4
23 | Ghorasal TPP Unit-5 | 110 | 110 | 110 | 110 | 110 | 110 | 110 | 110 | 110 | 110 | 110 | 110 | 110 | 110 | 110 | 110 | 110 | 110 |  | 110 | 110 | 110 | 110 | 110 | 110 | 110 | 2693250
24
25 | Ghorasal 365 MW CCPP Unit-7
26
28 | Ashuganj TPP Unit- 3
29 | Ashuganj TPP Unit- 4 | 80 | 80 | 80 | 80 | 80 | 80 | 80 | 80 | 80 | 80 | 80 | 80 | 80 | 80 | 80 | 80 | 80 | 80 |  | 80 | 80 | 80 | 80 | 80 | 80 | 80 | 1899840
30 | Ashuganj TPP Unit- 5
32 | Ashuganj 50 MW PP | 5 | 5 | 5 | 5 | 5 | 5 | 5 | 5 | 5 | 5 | 5 | 5 | 5 | 5 | 5 | 5 | 5 | 5 |  | 5 | 5 | 5 | 5 | 5 | 5 | 5 | 129168
33 | Ashuganj 225 MW CCPP | 160 | 168 | 176 | 180 | 187 | 189 | 186 | 171 | 164 | 173 | 180 | 171 | 172 | 164 | 156 | 162 | 166 | 143 |  | 139 | 155 | 160 | 160 | 168 | 169 | 176 | 4080000
34 | Ashuganj 450 MW CCPP(South) | 180 | 180 | 180 | 180 | 180 | 180 | 180 | 180 | 180 | 190 | 180 | 180 | 190 | 180 | 180 | 170 | 180 | 180 |  | 180 | 180 | 180 | 180 | 180 | 180 | 180 | 4472000
| Ashuganj 450 MW CCPP(North) | 270 | 270 | 270 | 270 | 270 | 270 | 270 | 290 | 290 | 290 | 290 | 290 | 290 | 290 | 290 | 290 | 290 | 290 |  | 265 | 240 | 260 | 260 | 260 | 260 | 265 | 6980500
35 | Ashuganj 55 MW PP (Precision) | [26 empty] | 0
36 | Chandpur 150 MW CCPP | 92 | 96 | 93 | 92 | 91 | 86 | 96 | 96 | 98 | 96 | 86 | 95 | 95 | 96 | 86 | 86 | 86 | 96 |  | 96 | 96 | 85 | 95 | 90 | 95 | 94 | 2195390
37 | Tongi 80 MW GTPP
38 | Haripur GTPP
39 | Haripur 412 MW CCPP | 346 | 351 | 350 | 353 | 345 | 353 | 354 | 360 | 363 | 375 | 342 | 350 | 353 | 346 | 362 | 338 | 338 | 306 |  | 357 | 365 | 362 | 339 | 348 | 343 | 347 | 8530950
40 | Meghnaghat 450 MW CCPP(MPL) | 400 | 400 | 400 | 400 | 400 | 340 | 340 | 340 | 340 | 340 | 340 | 340 | 340 | 340 | 340 | 340 | 340 | 360 |  | 0 | [6 empty] | 6069750
41 | Haripur 360MW CCPP(HPL) | 303 | 303 | 303 | 303 | 303 | 303 | 303 | 303 | 304 | 347 | 322 | 324 | 324 | 273 | 334 | 334 | 334 | 273 |  | 355 | 355 | 355 | 355 | 352 | 353 | 355 | 7666000
42 | RPCL 210MW CCPP | 144 | 156 | 157 | 158 | 158 | 158 | 157 | 157 | 154 | 154 | 139 | 121 | 121 | 115 | 115 | 123 | 123 | 126 |  | 126 | 128 | 126 | 128 | 127 | 127 | 146 | 3230600
43
44 | Fenchugonj CCPP Phase-1 | 60 | 60 | 60 | 60 | 60 | 60 | 60 | 60 | 60 | 60 | 36 | 50 | 50 | 50 | 72 | 72 | 72 | 71 |  | 71 | 71 | 71 | 71 | 71 | 71 | 71 | 1473000
45 | Fenchugonj CCPP Phase-2 | 30 | 30 | 30 | 30 | 30 | 28 | 30 | 30 | [18 empty] | 252720
46 | Shajibazar 330 MW CCPP | 204 | 204 | 205 | 203 | 204 | 205 | 210 | 212 | 210 | 200 | 203 | 210 | 205 | 208 | 202 | 205 | 201 | 205 |  | 210 | 207 | 203 | 201 | 211 | 210 | 210 | 484000
47 | Shahjibazar GTPP Unit- 8 & 9 | 64 | 64 | 64 | 64 | 64 | 64 | 64 | 64 | 63 | 63 | 64 | 63 | 63 | 63 | 63 | 64 | 64 | 63 |  | 63 | 61 | 64 | 64 | 64 | 67 | 68 | 1544640
48 | Shahjibazar 86MW PP (Shahjibazar) | 85 | 85 | 85 | 85 | 85 | 85 | 83 | 83 | 83 | 83 | 83 | 83 | 83 | 83 | 83 | 83 | 85 | 20 |  | 83 | 83 | 83 | 85 | 85 | 83 | 83 | 1924800
49 | Shahjibazar 50MW PP (EPL)
50 | Sylhet 225 MW CCPP | 79 | 80 | 79 | 80 | 80 | 80 | 80 | 80 | 80 | 80 | 80 | 80 | 80 | 80 | 80 | 80 | 80 | 80 |  | 81 | 80 | 80 | 80 | 81 | 80 | 81 | 1918680
51 | Sylhet 20 MW GTPP
52 | Sylhet 50MW PP (EPL)
53 | Sylhet 10MW PP (Desh) | 10 | 10 | 10 | 10 | 10 | 10 | 10 | 10 | 10 | 10 | 10 | 10 | 10 | 10 | 10 | 10 | 10 | 10 |  | 10 | 10 | 10 | 10 | 10 | 10 | 10 | 247140
54 | Hobiganj 11MW PP Cofidence-E | 5 | 5 | 5 | 5 | 5 | 5 | 5 | 5 | 5 | 5 | 5 | 5 | 5 | 5 | 5 | 5 |  |  |  | 5 | 11 | 11 | 11 | 11 | 11 | 11 | 140096
55 | Fenchugonj 51 MW PP (Barakatullah) | 50 | 50 | 50 | 50 | 50 | 50 | 50 | 50 | 50 | 50 | 50 | 50 | 50 | 50 | 47 | 50 | 50 | 50 |  | 50 | 50 | 50 | 50 | 50 | 50 | 50 | 1197000
56 | Shahjahanulla 25 MW PP | 24 | 24 | 24 | 24 | 24 | 24 | 24 | 24 | 24 | 24 | 24 |  |  | 16 | 24 | 24 | 24 | 24 |  | 24 | 24 | 24 | 24 | 24 | 24 | 24 | 503544
57 | Bibiana-II 341 MW CCPP (Summit) | 280 | 300 | 300 | 300 | 290 | 280 | 290 | 300 | 290 | 295 | 285 | 290 | 290 | 270 | 315 | 270 | 280 | 285 |  | 310 | 300 | 290 | 280 | 290 | 290 | 290 | 7248000
Bibiyana South 400 MW
58 | Nababganj 55 MW PP (Southern power ) | 55 | 55 | 55 | 55 | 55 | 17 |  | 17 | 55 | 55 | 55 | 55 | 55 | 55 | 55 | 17 | 17 | 17 |  | 55 | 55 | 55 | 55 | 55 | 55 | 55 | 1099738
59 | Sikalbaha 51 MW PP(Energis)
60 | Barabkunda 22 MW PP (Regent) | 21 | 21 | 21 | 21 | 21 | 21 | 21 | 21 | 21 | 21 | 21 | 21 | 21 | 21 | 21 | 21 | 21 | 21 |  | 21 | 21 | 21 | 21 | 21 | 21 | 21 | 501264
61 | Narshingdi 22 MW PP (Doreen) | 22 | 22 | 22 | 22 | 22 | 22 | 19 | 19 | 19 | 19 | 19 | 19 | 22 | 22 | 22 | 22 | 22 | 22 |  | 22 | 22 | 22 | 22 | 22 | 22 | 19 | 429552
62 | Tangail 22 MW PP (Doreen) | 17 | 17 | 17 | 17 | 17 | 17 | 17 | 17 | 17 | 17 | 17 | 17 | 17 | 17 | 17 | 17 | 17 | 17 |  | 17 | 17 | 17 | 17 | 17 | 17 | 22 | 360684
63 | Impoprt (Tripura) | 144 | 140 | 134 | 134 | 130 | 126 | 110 | 112 | 120 | 126 | 128 | 132 | 134 | 144 | 150 | 148 | 136 | 134 |  | 162 | 164 | 164 | 162 | 166 | 164 | 150 | 3399360
64 | Malancha, Ctg. EPZ (United) | 41 | 41 | 41 | 41 | 42 | 42 | 35 | 2 | 8 | 10 | 18 | 20 | 10 | 6 | 2 | 3 | 5 | 9 |  | 32 | 36 | 39 | 41 | 42 | 42 | 42 | 600960
65 | Feni 22MW PP (Doreen) | 21 | 21 | 21 | 21 | 21 | 21 | 21 | 21 | 21 | 21 | 18 | 19 | 19 | 20 | 20 | 20 | 20 | 20 |  | 20 | 20 | 20 | 20 | 20 | 20 | 20 | 475776
66 | Feni 11 MW PP (Doreen) | 11 | 11 | 11 | 11 | 11 | 11 | 11 | 8 | 8 | 8 | 8 | 8 | 8 | 8 | 8 | 11 | 11 | 11 |  | 11 | 11 | 11 | 11 | 11 | 11 | 11 | 232020
67 | Jangalia 33MW PP (Summit) | 33 | 33 | 33 | 33 | 33 | 33 | 33 | 33 | 33 | 33 | 33 | 33 | 33 | 33 |  | 33 | 33 | 33 |  | 33 | 33 | 33 | 33 | 33 | 33 | 33 | 782600
68 | Cumilla 25 MW PP (Summit) | 21 | 21 | 21 | 21 |  | 15 | 15 | 15 | 15 | 15 | 18 | 18 | 18 | 18 | 18 | 18 | 18 | 18 |  | 21 | 21 | 21 | 21 | 21 | 21 | 21 | 432780
69 | Summit Ashulia | 25 | 25 | 25 | 25 | 25 | 25 | 25 | 25 | 25 | 25 | 25 | 25 | 25 | 25 | 25 | 25 | 25 | 25 |  | 25 | 25 | 25 | 25 | 25 | 25 | 25 | 600000
70 | Summit Madhabdi | 30 | 30 | 30 | 30 | 30 | 30 | 30 | 27 | 27 | 27 | 27 | 25 | 25 | 25 | 22 | 22 | 25 | 25 |  | 22 | 25 | 25 | 25 | 25 | 30 | 30 | 605520
71 | Maona 33 MW PP(Summit) | 33 | 33 | 33 | 33 | 33 | 33 | 33 | 33 | 33 | 33 | 33 | 33 | 33 | 33 | 33 | 33 | 33 | 33 |  | 33 | 33 | 33 | 33 | 33 | 33 | 33 | 808600
72 | Rupganj 33 MW PP(Summit) | 33 | 33 | 33 | 33 | 33 | 33 | 33 | 33 | 33 | 33 | 33 | 33 | 33 | 33 | 33 | 33 | 33 | 33 |  | 33 | 33 | 33 | 33 | 33 | 33 | 33 | 816000
73 | Ghorashal 108MW PP (Regent) | 102 | 102 | 102 | 102 | 102 | 102 | 102 | 102 | 102 | 96 | 96 | 96 | 101 | 101 | 97 | 95 | 99 | 99 |  | 99 | 99 | 100 | 101 | 101 | 102 | 102 | 2358545
| Feni Lanka Power | 114 | 114 | 70 | [6 empty] | 100 | 100 | 100 | 100 | 70 | 70 | 34 | 17 | 17 |  | 114 | 114 | 114 | 114 | 114 | 114 | 114 | 1591440
| Chowmuhani 113 MW | 113 | 113 | 113 | 113 | 113 | 113 | 94 | 99 | 113 | 113 | 113 | 106 | 110 | 113 | 113 | 113 | 113 | 88 |  | 113 | 113 | 113 | 113 | 113 | 113 | 113 | 2655240
76 | Siddhirganj Desh
77 | Siddhirganj 100 PP(Dutch Bangla) | 7 | 7 | 7 | 7 | 7 | 7 | 7 | 7 | 7 | 7 | 7 | 7 | 7 | 7 | 7 | 7 | 7 | 7 |  | 7 | 7 | 7 | 7 | 7 | 7 | 7 | 202560
78 | Gazipur 52 MW PP | 43 | 47 | 24 | [6 empty] | 18 | 48 | 51 | 51 | 25 | 25 | 8 | 8 | 8 |  | 38 | 52 | 52 | 51 | 51 | 51 | 51 | 665376
79 | Kodda 150MW PP | 133 | 133 | 133 | 64 | 48 | 32 | 16 | 16 | 16 | 48 | 133 | 149 | 149 | 149 | 149 | 149 | 149 | 149 |  | 149 | 135 | 140 | 149 | 149 | 149 | 149 | 2689440
80 | Jamalpur 95 MW PP(Powerpac) | 75 | 75 | 75 | 75 | 75 | 75 | 75 | 75 | 75 | 74 | 74 | 74 | 74 | 74 | 73 | 80 | 48 | 24 |  | 74 | 74 | 73 | 73 | 73 | 73 | 73 | 1688640
81 | Jangalia 52 MW PP (Lakdanavi) | 43 | 43 | 43 | 43 | 25 |  |  |  |  | 20 | 34 | 34 | 34 | 34 | 34 | 16 | 16 | 16 |  | 34 | 43 | 43 | 43 | 43 | 43 | 43 | 719352
| Gazipur 100 MW PP | 88 | 88 | 88 | 88 | 52 |  |  | 50 | 50 | 70 | 70 | 70 | 70 | 70 | 70 | 70 | 50 | 50 |  | 105 | 105 | 105 | 105 | 105 | 105 | 105 | 1722408
| Kaptai 7 MW Solar PP | [5 empty] | 0.1 | 0.6 | 1.4 | 3 | 4.1 | 6 | 2.5 | 0.9 | 1.9 | 1.3 | 1.4 | 0 | 0.1 | [8 empty] | 24840
| Jodiac Power | [26 empty] | 0
| Karnaphuli Power Ltd. | [26 empty] | 0
82 | Madanganj 102 PP(Summit) | 97 | 85 | 97 | 97 | 97 | 96 | 97 | 96 | 96 | 96 | 96 | 97 | 96 | 96 | 96 | 96 | 96 | 96 |  | 96 | 96 | 96 | 96 | 96 | 96 | 96 | 2309016
83 | Pagla (DPA )
84 | B.Baria (Aggreko) 85MW
85 | Keraniganj 100 MW PP (Powerpac) | 26 | 26 | 26 | 26 |  |  |  | 11 | 25 | 26 | 26 | 29 | 26 | 26 | 25 | 25 | 31 | 29 |  | 50 | 100 | 96 | 100 | 33 | 27 | 26 | 746982
86 | Meghnaghat CCPP(Summit) | 135 | 140 | 150 | 135 | 150 | 130 | 145 | 130 | 150 | 150 | 135 | 145 | 125 | 145 | 135 | 125 | 125 | 145 |  | 150 | 145 | 135 | 130 | 145 | 145 | 130 | 3376233
87 | Meghnaghat 100 MW(IEL) | 7 | 7 | 7 | 7 | 7 | 8 | 7 | 7 | 7 | 7 | 7 | 7 | 7 | 7 | 7 | 7 | 7 | 7 |  | 7 | 7 | 7 | 7 | 7 | 7 | 7 | 200640
| Meghnaghat 104 MW PP (OPCL) | 104 | 104 | 104 | 104 | 104 | 104 | 104 | 104 | 104 | 104 | 104 | 104 | 104 | 104 | 104 | 104 | 104 | 85 |  | 92 | 104 | 104 | 104 | 104 | 104 | 104 | 2576640
88 | Ghorashal 78.5 MW PP(MAX) | 65 | 65 | 65 | 65 | 65 | 65 | 65 | 64 | 64 | 63 | 63 | 62 | 61 | 61 | 63 | 64 | 64 | 40 |  | 50 | 66 | 66 | 65 | 65 | 65 | 65 | 1455104
90 | Ashuganj 53MW PP (United)
91 | Juldah 100 MW Unit-1 (Acorn) | 20 | 20 | [7 empty] | 30 | 50 | 70 | 70 | 30 | 30 | 10 | 10 | 10 |  | 30 | 30 | 30 | 30 | 30 | 30 | 30 | 537240
92 | Fenchuganj 44MW (Energyprima) | 44 | 44 | 44 | 44 | 44 | 44 | 44 | 44 | 44 | 44 | 44 | 40 | 39 | 39 | 41 | 42 | 44 | 46 |  | 46 | 46 | 46 | 46 | 46 | 46 | 46 | 1051200
93 | Ashuganj 51 MW PP (Midland) | [9 empty] | 1 | 25 | 51 | 51 | 51 | 51 | 51 | 51 | 51 |  | 51 | 51 | 51 | 51 | 51 | 51 | 51 | 688420
94 | Gagnagar 102 MW PP (Digital Power) | 16 | 16 | 16 | 16 | 16 | 16 | 16 | 16 | 16 | 16 | 16 | 16 | 16 | 16 | 16 | 16 | 16 | 16 |  | 16 | 16 | 16 | 16 | 16 | 16 | 16 | 411696
95 | Patenga 50MW PP (Baraka) | 50 | 50 | 50 | 50 | 27 |  |  | 2 | 18 | 38 | 47 | 46 | 47 | 50 | 50 | 19 | 19 | 19 |  | 18 | 45 | 45 | 46 | 46 | 45 | 46 | 863520
96 | Chattogram 108 MW PP (ECPV) | 97 | 93 | 97 | 97 | 97 | 63 |  |  | 24 | 75 | 84 | 84 | 84 | 84 | 84 | 63 | 55 | 55 |  | 88 | 97 | 97 | 97 | 97 | 97 | 97 | 1824960
97 | Katpotti 52 MW PP (Sinha) | 41 | 41 | 41 | 41 | 24 | 24 |  |  | 9 | 27 | 34 | 34 | 34 | 34 | 34 | 12 | 12 | 12 |  | 21 | 41 | 37 | 41 | 41 | 41 | 41 | 734256
98 | Bosila 108MW PP(CLC) | [26 empty] | 0
99 | Madanganj-55 MW PP(Summit) | 36 | 40 | 40 | 40 | 40 | 15 | 15 | 23 | 41 | 41 | 41 | 40 | 40 | 40 | 40 | 40 | 40 | 40 |  | 40 | 40 | 40 | 40 | 40 | 40 | 40 | 933568
100 | Manikganj 55 MW PP (Northern) | 55 | 55 | 55 | 55 | 55 | 55 | 17 | 17 | 55 | 55 | 55 | 55 | 55 | 55 | 55 | 55 | 55 | 55 |  | 55 | 55 | 55 | 55 | 55 | 55 | 55 | 1232295
101 | Kushiara 163 MW CCPP (KP) | 130 | 130 | 130 | 130 | 130 | 130 | 130 | 130 | 130 | 130 | 130 | 130 | 130 | 100 | 130 | 130 | 100 | 100 |  | 130 | 130 | 130 | 130 | 130 | 130 | 130 | 3217909
102 | Sarishabari 3 MW Solar Plant | [6 empty] | 0.2 | 0.7 | 0.6 | 2.2 | 1 | 0.4 | 0.7 | 1 | 1.9 | 0.4 | 0.4 | 0.1 | [8 empty] | 13200
103 | Kamalaghat 54 MW PP(Banco Energy) | 53 | 53 | 53 | 53 | 53 | 53 | 53 | 53 | 53 | 53 | 53 | 53 | 53 | 53 | 53 | 35 | 17 | 17 |  | 53 | 53 | 53 | 53 | 53 | 53 | 53 | 1239480
104 | Keranigonj 300 MW PP (APR) | 45 | [18 empty] | 157 | 154 | 157 | 50 |  |  |  | 746982
105 | Bramhangoan 100 MW PP (Aggreko) | [12 empty] | 50 | [6 empty] | 45 | 70 | 70 | 70 | 70 | 40 | 25 | 337896
106 | Mymensingh 200 MW PP (United) | 200 | 200 | 195 | 194 | 194 | 200 | 200 | 200 | 200 | 200 | 200 | 193 | 200 | 200 | 200 | 200 | 200 | 200 |  | 190 | 190 | 191 | 200 | 200 | 200 | 194 | 4720800
112 | Aurahati 100MW PP (Aggreko) | [11 empty] | 53 | 101 | 27 | 27 |  |  |  |  | 101 | 101 | 103 | 103 | 102 | 102 | 102 | 727935
114 | Kodda 149 MW PP Unit-1 (Summit) | 132 | 132 | 131 | 132 | 132 | 127 | 90 | 95 | 131 | 132 | 132 | 131 | 132 | 130 | 132 | 130 | 132 | 130 |  | 132 | 132 | 132 | 132 | 130 | 131 | 128 | 3083040
115 | Juldah 100 MW PP Unit-3 (Acorn) | 100 | 100 | 100 | 100 | 100 | 100 | 100 | 100 | 100 | 100 | 100 | 100 | 100 | 100 | 100 | 100 | 70 | 40 |  | 90 | 90 | 90 | 90 | 100 | 100 | 100 | 2299200
116 | Chandpur 200MW (Desh energy) | [9 empty] | 10 | 55 | 140 | 196 | 200 | 200 | 32 | 16 | 16 |  | 50 | 90 | 170 | 200 | 200 | 200 | 200 | 2049120
117 | Ashuganj 150MW PP (Midland) | [8 empty] | 1 | 13 | 80 | 123 | 130 | 130 | 130 | 130 | 130 | 130 |  | 135 | 138 | 138 | 138 | 137 | 100 | 100 | 1779781
118 | Bibiyana-III 400 MW CCPP
| Jamalpur 115 MW PP (United) | 115 | 115 | 115 | 115 | 115 | 35 | 8 | 8 | 8 | 8 | 24 | 32 | 32 | 32 | 32 | 55 | 55 | 24 |  | 56 | 112 | 115 | 115 | 115 | 115 | 115 | 1656000
| Anwara 300 MW PP (United) | 306 | 306 | 306 | 306 | 288 | 254 | 215 | 237 | 237 | 236 | 235 | 235 | 235 | 235 | 235 | 235 | 142 | 106 |  | 304 | 304 | 306 | 306 | 306 | 306 | 306 | 6215018
| Juldah unit-2 (Acorn) | 100 | 100 | 100 | 100 | 100 | 100 | 100 | 100 | 100 | 100 | 100 | 100 | 90 | 100 | 100 | 100 | 100 | 70 |  | 100 | 100 | 100 | 100 | 100 | 100 | 100 | 2379840
120 | Eastern Zone Total | 6906 | 6892 | 6732 | 6547 | 6377 | 5969.3 | 5648 | 5718.2 | 5959.6 | 6385.4 | 6683.7 | 6938.2 | 7089.1 | 6842.9 | 6958.1 | 6521.2 | 6266.8 | 5928.6 |  | 6964 | 7247 | 7370 | 7350 | 7304 | 7233 | 7220 | 156786047
121
122
123 | Khulna 60MW
124 | Khulna 115 MW PP (KPCL-1 & 3)
125 | Khulna 115 PP MW (KPCL-2) | 99 | 106 | 115 | 115 | 115 | 115 | 86 | 83 | 83 | 115 | 99 | 99 | 99 | 99 | 99 | 49 | 16 | 16 |  | 115 | 99 | 107 | 115 | 83 | 88 | 115 | 2192640
126
127 | Khulna (Aggreeco) 55MW
128 | Faridpur 50 MW Peaking PP
| Khulna 225 MW CCPP | 140 | 120 | 120 | 120 | 120 | 120 | 120 | 120 | 120 | 120 | 120 | 120 | 150 | 140 | 120 | 120 | 120 | 120 |  | 180 | 230 | 230 | 230 | 230 | 230 | 230 | 3631680
129 | Rupsha 105 MW PP (Orion rupsha) | [11 empty] | 17 | 17 | 17 | 17 | 17 | 17 | 17 |  | 105 | 105 | 105 | 105 | 105 | 105 | 105 | 762720
130
131
132
133
| Barisal 110 MW PP (Summit ) | 32 | 16 | [15 empty] | 16 |  | 64 | 64 | 64 | 48 | 48 | 48 | 48 | 381984
136 | Barisal GT PP Unit-1& 2
137 | Bhola 95 MW PP (Aggreko) | 77 | 77 | 77 | 77 | 77 | 75 | 76 | 77 | 75 | 74 | 75 | 76 | 77 | 75 | 78 | 77 | 43 | 45 |  | 76 | 77 | 76 | 77 | 77 | 78 | 76 | 1775860
| Bhola 225 MW CCPP | 89 | 89 | 90 | 90 | 90 | 90 | 90 | 90 | 90 | 90 | 90 | 90 | 90 | 90 | 90 | 90 | 89 | 90 |  | 90 | 90 | 90 | 90 | 90 | 90 | 90 | 2170741
140 | Bhola 33 MW PP (Venture) | 29 | 28 | 27 | 27 | 26 | 23 | 20 | 18 | 17 | 15 | 19 | 19 | 17 | 21 | 22 | 20 | 16 | 21 |  | 30 | 31 | 31 | 32 | 32 | 31 | 32 | 568024
141 | Noapara 100 MW PP (Bangla Trac) | [19 empty] | 24 | 100 | 100 | 100 | 80 | 70 | 70 | 480960
142 | Noapara 40 MW PP (Khanjahan Ali) | 40 | 40 | 40 | 40 | [5 empty] | 33 | 33 | 33 | 33 |  | 40 | 8 | 8 | 8 |  | 40 | 40 | 40 | 40 | 40 | 40 | 40 | 571875
143 | Gopalganj 100 MW Peaking PP
144 | Bheramara GTPP Unit-3
145 | Madhumati 100 MW PP
146 | Bheramara HVDC | 932 | 930 | 931 | 930 | 931 | 931 | 931 | 931 | 932 | 931 | 930 | 931 | 931 | 934 | 935 | 933 | 930 | 931 |  | 931 | 930 | 930 | 931 | 930 | 931 | 932 | 22348363
147 | Bheramara 410 MW CCPP | 325 | 315 | 325 | 350 | 350 | 290 | 290 | 340 | 365 | 365 | 330 | 330 | 330 | 290 | 285 | 290 | 290 | 260 |  | 410 | 410 | 405 | 410 | 410 | 410 | 385 | 8445600
148 | Payra 1320 MW | 520 | 520 | 340 | 340 | 280 | 270 | 260 | 240 | 240 | 240 | 240 | 240 | 240 | 240 | 415 | 430 | 440 | 440 |  | 460 | 510 | 500 | 530 | 530 | 530 | 530 | 7889400
149
150 | Barapukuria TPP Unit-1
151 | Barapukuria TPP Unit-2
152 | Barapukuria 275 MW TPP Unit-3 | 149 | 149 | 149 | 149 | 149 | 149 | 149 | 149 | 149 | 149 | 149 | 149 | 149 | 149 | 150 | 150 | 150 | 150 |  | 150 | 150 | 150 | 150 | 150 | 151 | 150 | 3665800
153 | Baghabari 71 MW GTPP
156 | Baghabari 100 MW GTPP
| Baghabari 50 MW Peaking PP | 50 | 50 | [8 empty] | 43 | 43 | 50 | 50 | 50 | 50 | 50 | 50 |  | 50 | 50 | 50 | 50 | 50 | 50 | 50 | 796240
157 | Sirajgonj 225MW CCPP Unit-1 (Gas)
158 | Sirajgonj 225MW CCPP Unit-1(Oil)
| Sirajgonj 225 MW CCPP Unit-2 (Gas) | 189 | 178 | 163 | 163 | 165 | 159 | 158 | 175 | 173 | 200 | 196 | 179 | 159 | 156 | 171 | 183 | 154 | 130 |  | 173 | 196 | 193 | 183 | 192 | 192 | 194 | 4407709
Sirajgonj 225 MW CCPP Unit-2 (Oil)
159 | Sirajgonj 225MW CCPP Unit-3 (Gas) | 201 | 199 | 180 | 180 | 180 | 193 | 150 | 150 | 150 | 150 | 150 | 150 | 150 | 150 | 169 | 180 | 130 | 130 |  | 180 | 180 | 180 | 180 | 180 | 180 | 180 | 4490509
Sirajgonj 225MW CCPP Unit-3 (Oil)
| Sirajgonj 400 MW CCPP Unit-4 | 407 | 396 | 357 | 354 | 341 | 304 | 341 | 306 | 396 | 400 | 314 | 341 | 293 | 340 | 380 | 360 | 300 | 250 |  | 405 | 410 | 390 | 385 | 408 | 405 | 371 | 8800600
160 | Sirajgonj 400MW CCPP Unit-4 (Oil)
161 | Bera 70 MW Peaking PP | [11 empty] | 5 | 35 | 35 | 35 | 35 | 35 | 35 |  | 35 | 35 | 35 | 35 | 35 | 35 | 28 | 422986
162 | Bogra 22 MW PP (GBB) | 18 | 18 | 18 | 18 | 18 | 18 | 18 | 18 | 18 | 18 | 18 | 18 | 18 | 15 | 15 | 18 | 18 | 18 |  | 18 | 18 | 18 | 17 | 17 | 18 | 18 | 394320
163 | Bogura 20 MW PP (Energyprima) | 11 | 11 | 11 | 11 | 11 | 11 | 11 | 11 | 11 | 9 | 9 | 9 | 11 | 11 | 11 | 11 | 11 | 11 |  | 11 | 11 | 11 | 11 | 11 | 11 | 11 | 247968
164 | Ullapara 11 MW PP (Summit) | 11 | 11 | 11 | 11 | 8 | 8 | 8 | 8 | 8 | 8 | 8 | 8 | 10 | 10 | 10 | 8 | 8 | 8 |  | 11 | 11 | 11 | 11 | 11 | 11 | 11 | 226908
165 | Amnura 50 MW PP(Sinha) | [26 empty] | 0
166 | Katakhali 50 MW PP (Northern) | [9 empty] | 16 | 16 | 16 | 16 | 16 | 16 | 16 | 16 | 16 |  | 16 | 16 | 16 | 8 | 8 | 8 | 8 | 212681
167 | Katakhali 50 MW Peaking PP | 36 | 36 | 36 | 36 | [12 empty] | 39 | 39 |  | 39 | 39 | 40 | 39 | 39 | 39 | 39 | 372300
168 | Santahar 50 MW Peaking PP | 30 | 30 | 30 | [13 empty] | 32 | 32 |  | 32 | 32 | 32 | 31 | 31 | 31 | 31 | 327470
169 | Natore 52 MW PP (Rajlanka) | 43 | 43 | 43 | [6 empty] | 43 | 43 | 43 | 43 | 43 | 43 | 8 | 8 | 8 |  | 43 | 43 | 43 | 43 | 43 | 43 | 43 | 661440
170 | Chapainawabganj 100 MW Peaking PP | 98 | 98 | 98 | 98 | 70 | [7 empty] | 25 | 48 | 48 | 48 | 48 | 60 |  | 97 | 98 | 98 | 98 | 98 | 98 | 98 | 1344088
171 | Baghabari 200 MW PP (Paramount)
| Bagura 113 MW PP (Confidence)-2 | 94 | 94 | 94 | 94 | 35 |  |  | 4 | 33 | 65 | 94 | 94 | 94 | 94 | 94 | 50 | 35 | 35 |  | 48 | 75 | 75 | 93 | 94 | 94 | 84 | 1664352
172 | Confidence Power Bogura Unit-1 113 MW | 109 | 109 | 109 | 109 | 109 | 109 | 90 | 90 | 90 | 90 | 109 | 109 | 90 | 90 | 90 | 90 | 90 | 70 |  | 90 | 90 | 90 | 90 | 109 | 109 | 109 | 2366592
173 | Rangpur 20 MW GTPP
175 | Saidpur 20 MW GTPP | 0 | 0 | 0 | 0 | 0 | 0 | 0 | 0 | 0 | 0 | 0 | 0 | 0 | 0 | 0 | 0 | 0 | 0 |  | 0 | 0 | 0 | 0 | 0 | 0 | 0
176 | Rangpur 113 MW PP (Confidence) | 98 | 85 | 84 | 85 | 85 | 86 | 44 | 38 | 80 | 85 | 82 | 83 | 80 | 80 | 83 | 84 | 60 | 56 |  | 85 | 113 | 113 | 113 | 113 | 113 | 113 | 2043840
177 | Sympa Solar Power 8MW | [5 empty] | 0.1 | 1.6 | 2.4 | 3.6 | 4.9 | 1.9 | 4.9 | 4.9 | 7.1 | 2.8 | 3.8 | 1.8 | 0.6 | [8 empty] | 42603
178
178