## Forecast
q | [5 empty] | Power Grid Company of Bangladesh Ltd. | [10 empty] | QF-LDC-07
|  |  |  | Report on Forecasted Generation & Demand of national grid on | [6 empty] | 2020-08-29 | Saturday
|  |  | Date (day): | 2020-08-29 |  | Saturday
|  | Probable Maximum |  | Generation : |  | (a) At Day Peak Hour : | 13141.6 | MW |  |  | (b) At Evening Peak Hour : |  | 14184 | MW
| Sl. | [6 empty] | Present | Actual Generation |  | Forecasted Available Gen. on |  | Ev. Peak Gen.Shortage |  | Plants under |  | Probable
| No. | Name of the Power Station |  | Fuel | Producer | Installed Capacity |  | Capacity | On | 2020-08-28 | 2020-08-29 | during | for Fuel | for plant. S/D | Shut down (date)/ |  | Start up
[9 empty] | Day Peak | Ev. Peak | Day Peak | Ev. Peak | Limitation | M/C Problem | Remarks |  | Date
[6 empty] | Unit No. X Capacity | MW | MW | MW | MW | MW | MW | MW | MW
| 1 | Ghorasal TPP (Unit-1&2) |  | Gas | PDB | 2*55 | 110 | 85 | 28 | 28 | 28 | 28 |  | 57 | Unit-2 Under maint
|  | Ghorasal Repowered CCPP Unit-3 |  | Gas | PDB | 1*210 | 210 | 170 | 0 | 0 | 0 | 0 |  | 170 | Under maint
|  | Ghorasal Repowered CCPP Unit-4 |  | Gas | PDB | 1*210 | 210 | 180 | 0 | 0 | 0 | 0 |  | 180 | Under maint
|  | Ghorasal TPP Unit-5 |  | Gas | PDB | 1*210 | 210 | 190 | 110 | 110 | 110 | 110 | 80 |  | Gas shortage
| 2 | Ghorasal 365 MW CCPP Unit-7 |  | Gas | PDB | 1*243+1*122 | 365 | 365 | 0 | 0 | 0 | 0 |  | 365 | Under maint.
| 3 | Ghorashal 78.5 MW PP(MAX) |  | Gas | QRPP | 2*40 | 78 | 78 | 63 | 65 | 65 | 65 |  | 13 | Engine problem
| 4 | Ghorashal 108MW PP (Regent) |  | Gas | IPP | 34*3.35 | 108 | 108 | 95 | 103 | 100 | 100 |  | 8 | Engine problem
| 5 | Haripur GTPP |  | Gas | SBU, PDB | 2*32 | 32 | 20 | 0 | 0 | 0 | 0 |  | 20 | Under maint.
| 6 | Haripur 412 MW CCPP |  | Gas | EGCB | 1*273+1*139 | 412 | 412 | 347 | 347 | 412 | 412
| 7 | Haripur 360MW CCPP(HPL) |  | Gas | IPP | 1*235+1*125 | 360 | 360 | 306 | 350 | 360 | 360
| 8 | Meghnaghat 450 MW CCPP(MPL) |  | Gas | IPP | 2*150+1*150 | 450 | 450 | 0 | 280 | 450 | 450 |  |  | GBC problem
| 9 | Meghnaghat 100 MW(IEL) |  | HFO | QRPP | 12*8.9 | 100 | 100 | 7 | 7 | 100 | 100
| 10 | Meghnaghat CCPP(Summit) |  | Gas | IPP | 2*110+1*110 | 305 | 305 | 150 | 140 | 150 | 150 | 155 |  | GT-1 S/D for gas shortage
| 11 | Madanganj 102 PP(Summit) |  | HFO | QRPP | 6*17 | 102 | 100 | 80 | 95 | 96 | 96
| 12 | Madanganj-55 MW PP(Summit) |  | HFO | (IPP) | 3*17.08+1*11.3 | 55 | 55 | 47 | 55 | 55 | 55
| 13 | Keraniganj 100 MW PP (Powerpac) |  | HFO | QRPP | 8*13.45 | 100 | 100 | 0 | 88 | 100 | 100
| 14 | Narshingdi 22 MW PP (Doreen) |  | Gas | SIPP, REB | 8*2.90 | 22 | 22 | 19 | 19 | 22 | 22
| 15 | 210 MW Siddhirgonj TPP |  | Gas | PDB | 1*210 | 210 | 115 | 0 | 0 | 0 | 0 |  | 115 | Under maint.
| 16 | Siddhirgonj 2*120 MW GTPP |  | Gas | EGCB | 2*105 | 210 | 210 | 35 | 100 | 100 | 100 | 210 |  | Gas shortage
| 17 | Siddhirganj 100 PP(Dutch Bangla) |  | HFO | QRPP | 12*8.9 | 100 | 100 | 0 | 7 | 7 | 7 | 93 |  | Fuel Shortage.
| 18 | Siddhirganj 335 MW CCPP |  | Gas | EGCB | 1*217+118 | 335 | 335 | 0 | 0 | 0 | 0 | 335 |  | Gas shortage
| 19 | Gagnagar 102 MW PP (Digital Power) |  | HFO | IPP | 12*8.924 | 102 | 102 | 16 | 16 | 85 | 102
| 20 | Katpotti 52 MW PP (Sinha) |  | HFO | IPP | 7*7.9 | 51 | 51 | 0 | 38 | 41 | 41 |  | 10 | Engine problem
| 21 | Kamalaghat 54 MW PP(Banco Energy) |  | HFO | IPP | 3*18 | 54 | 54 | 53 | 53 | 54 | 54
| 22 | Kodda 150MW PP |  | HFO | BPDB-RPCL | 9*17.06 | 149 | 149 | 16 | 116 | 149 | 149
| 23 | Manikganj 55 MW PP (Northern) |  | HFO | IPP | 3*19.3 | 55 | 55 | 55 | 55 | 55 | 55
| 24 | Nababganj 55 MW PP (Southern power ) |  | HFO | IPP | 3*19.3 | 55 | 55 | 35 | 55 | 55 | 55
| 25 | Bosila 108MW PP(CLC) |  | HFO | IPP | 12*8.775+1*3.5 | 108 | 108 | 0 | 0 | 0 | 0 | 108 |  | Fuel Shortage.
| 26 | Summit Power,(Madhabdi+Ashulia) |  | Gas | SIPP,REB | 3*3.67+4*8.73 | 80 | 80 | 34 | 54 | 55 | 55 |  | 25 | Engine problem
| 27 | Maona 33 MW PP(Summit) |  | Gas | SIPP,REB | 4*8.73 | 33 | 33 | 33 | 33 | 33 | 33
| 28 | Rupganj 33 MW PP(Summit) |  | Gas | SIPP,REB | 4*8.73 | 33 | 33 | 33 | 33 | 33 | 33
| 29 | Gazipur 52 MW PP |  | HFO | IPP | 6*8.9 | 52 | 52 | 0 | 0 | 35 | 52
| 30 | Tongi 80 MW GTPP |  | Gas | PDB | 1* 105 | 105 | 105 | 0 | 0 | 0 | 0 | 105 |  | Gas shortage
| 31 | Kodda 300 MW PP Unit-2 (Summit) |  | HFO | IPP | 18*17.076 | 300 | 300 | 225 | 268 | 300 | 300
| 32 | Keranigonj 300 MW PP (APR) |  | HSD | IPP | 256*1.4 | 300 | 300 | 0 | 0 | 100 | 300
| 33 | Bramhangoan 100 MW PP (Aggreko) |  | HSD | IPP | 100 | 100 | 100 | 0 | 0 | 50 | 100
| 34 | Aurahati 100MW PP (Aggreko) |  | HSD | IPP | 0.85*23+0.95*91 | 100 | 100 | 0 | 0 | 100 | 100
| 35 | Kodda 149 MW PP Unit-1 (Summit) |  | HFO | IPP | 149 | 149 | 149 | 95 | 132 | 133 | 133 |  | 16 | Engine problem
| 36 | Gazipur 100 MW PP |  | HFO | RPCL | 100 MW | 105 | 105 | 17 | 105 | 100 | 100
| 37 | Meghnaghat 104 MW PP (OPCL) |  | HFO | IPP | 18.5*6 | 104 | 104 | 17 | 17 | 104 | 104
|  | Dhaka area Total |  |  |  |  | 6119 | 5895 | 1916 | 2769 | 3637 | 3921 | 1086 | 979
| 38 | Chattogram TPP-1 |  | Gas | PDB | 1*210 | 210 | 180 | 0 | 0 | 0 | 0 | 180 |  | Gas shortage
|  | Chattogram TPP-2 |  | Gas | PDB | 1*210 | 210 | 180 | 0 | 0 | 0 | 0 | 180 |  | Gas shortage
| 39 | Raozan 25 MW PP |  | HFO | IPP | 3*8.9 | 25 | 25 | 0 | 8 | 25 | 25
| 40 | Teknaf 20MW PP (Solartech) |  | Solar | Teknaf Solartech Energy Ltd. | 20 | 20 | 20 | 17.7 | 0 | 20 | 0
| 41 | Patenga 50MW PP (Baraka) |  | HFO | IPP | 8*6.98 | 50 | 50 | 0 | 50 | 50 | 50
| 42 | Karnaphuli Hydro PP Unit-1,2,3,4, 5 |  | Hydro | PDB | 2*40+3*50 | 230 | 230 | 81 | 90 | 88 | 90 | 140 |  | Low water level
| 43 | Sikalbaha 225MW CCPP |  | Gas/HSD | PDB | 1*150+1*175 | 225 | 225 | 111 | 111 | 0 | 0 | 225 |  | Under maint.
| 44 | Sikalbaha Peaking GT |  | Gas/HSD | PDB | 1*150 | 150 | 150 | 106 | 106 | 105 | 105 | 45 |  | Gas shortage
| 45 | Sikalbaha 105 MW PP (Baraka Sikalbaha) |  | HFO | IPP | 105 MW | 105 | 105 | 0 | 0 | 100 | 100
| 46 | Hathazari 100 MW peaking PP |  | HFO | PDB | 11*8.9 | 98 | 98 | 0 | 0 | 0 | 0 |  | 98 | Under maint.
| 47 | Dohazari -Kalaish 100 MW Peaking |  | HFO | PDB | 6*17 | 102 | 102 | 0 | 102 | 100 | 100
| 48 | Juldah 100 MW Unit-1 (Acorn) |  | HFO | QRPP | 8*13.45 | 100 | 100 | 0 | 10 | 100 | 100
| 49 | Juldah 100 MW PP Unit-3 (Acorn) |  | HFO | IPP | 0 | 100 | 100 | 100 | 100 | 100 | 100
| 50 | Barabkunda 22 MW PP (Regent) |  | Gas | SIPP, PDB | 8*2.90 | 22 | 22 | 21 | 21 | 21 | 21
| * | Malancha, Ctg. EPZ (United) |  | Gas |  | 5*8.73+3*9.34 |  | 0 | 22 | 42 | 15 | 30
| 51 | Chattogram 108 MW PP (ECPV) |  | HFO | IPP | 16*7 | 108 | 108 | 50 | 96 | 97 | 97 |  | 11 | Engine problem
| 52 | Kaptai 7 MW Solar PP |  | Solar | PDB | 7.4 MW | 7 | 7 | 2.7 | 0 | 5 | 0
| 53 | Anwara 300 MW PP (United) |  | HFO | IPP | 300 MW | 300 | 300 | 271 | 254 | 300 | 300
| 54 | Jodiac Power |  | HFO | IPP | 3*18.55+1*3.6 | 54 | 54 | 0 | 0 | 50 | 54
| 55 | Karnaphuli Power Ltd. |  | HFO | IPP | 110 | 110 | 110 | 0 | 0 | 50 | 110
| 56 | Juldah unit-2 (Acorn) |  | HFO | IPP | 8*13.6 | 100 | 100 | 100 | 100 | 100 | 100
|  | Chattogram area Total |  |  |  |  | 2326 | 2266 | 882.4 | 1090 | 1326 | 1382 | 770 | 109
| 57 | Ashuganj TPP Unit- 3 |  | Gas | APSCL | 1*150 | 150 | 135 | 0 | 0 | 0 | 0 | 135 |  | Gas Shortage
|  | Ashuganj TPP Unit- 4 |  | Gas | APSCL | 1*150 | 150 | 129 | 0 | 0 | 0 | 0 | 129 |  | Gas shortage
|  | Ashuganj TPP Unit- 5 |  | Gas | APSCL | 1*150 | 150 | 134 | 0 | 0 | 0 | 0 | 134 |  | Gas shortage
| 58 | Ashuganj 225 MW CCPP |  | Gas | APSCL | 1*142+1*75 | 221 | 221 | 178 | 155 | 225 | 225
| 59 | Ashuganj 450 MW CCPP(North) |  | Gas | APSCL | 1*360 | 360 | 360 | 305 | 330 | 360 | 360
| 60 | Ashuganj 450 MW CCPP(South) |  | Gas | APSCL | 1*360 | 360 | 360 | 290 | 165 | 360 | 360
| 61 | Ashuganj 50 MW PP |  | Gas | APSCL | 14*3.968 | 53 | 45 | 32 | 36 | 20 | 36 | 9 |  | Gas shortage
| 62 | Ashuganj 55 MW PP (Precision) |  | Gas | RPP | 15*4 | 55 | 55 | 30 | 10 | 30 | 30 | 25 |  | Gas shortage
| 63 | Ashuganj 195MW PP (APSCL-United) |  | Gas | IPP | 20*9.73+1*16 | 195 | 195 | 8 | 8 | 8 | 8 | 187 |  | Gas shortage
| 64 | Ashuganj 51 MW PP (Midland) |  | Gas | IPP | 6*9.34 | 51 | 51 | 51 | 51 | 51 | 51
| 65 | Ashuganj 150MW PP (Midland) |  | HFO | IPP | 23*7.015 | 150 | 150 | 10 | 134 | 150 | 150
| 66 | Titas 50 MW Peaking PP |  | HFO | PDB | 6*8.92 | 52 | 52 | 0 | 0 | 0 | 42
| 67 | Chandpur 150 MW CCPP |  | Gas | PDB | 1*106+1*57 | 163 | 163 | 96 | 95 | 96 | 96 |  | 67 | ST under shut down
| 68 | Chandpur 200MW (Desh energy) |  | HFO | IPP | 0 | 200 | 200 | 0 | 101 | 200 | 200
| 69 | Feni 22MW PP (Doreen) |  | Gas | SIPP, PDB | 8*2.90 | 22 | 22 | 20 | 20 | 21 | 21
| 70 | Feni 11 MW PP (Doreen) |  | Gas | SIPP, REB | 4*2.90 | 11 | 11 | 8 | 11 | 11 | 11
| ** | Impoprt (Tripura) |  |  | Imported power | 0 | 160 | 160 | 114 | 150 | 157 | 173
| 71 | Jangalia 33MW PP (Summit) |  | Gas | SIPP, PDB | 4*8.73 | 33 | 33 | 33 | 33 | 33 | 33
| 72 | Jangalia 52 MW PP (Lakdanavi) |  | HFO | IPP | 6*8.92 | 52 | 52 | 0 | 43 | 43 | 43 |  | 9 | Engine problem
| 73 | Cumilla 25 MW PP (Summit) |  | Gas | SIPP, PDB | 3*3.67+2*6.97 | 25 | 25 | 9 | 21 | 20 | 20 |  | 5 | Engine problem
| 74 | Daudkandi 200 MW PP (B.Trac) |  | HSD | IPP | 154*1.4 | 200 | 200 | 0 | 0 | 0 | 200
| 75 | Feni Lanka Power |  | HFO | IPP | 7*18.415+1*9.78 | 114 | 114 | 0 | 114 | 114 | 114
| 76 | Chowmuhani 113 MW |  | HFO | IPP | 12*9.78+2*3.1 | 113 | 113 | 101 | 113 | 113 | 113
|  | Cumilla Area Total |  |  |  |  | 3040 | 2980 | 1285 | 1590 | 2012 | 2286 | 619 | 81
| 77 | RPCL 210MW CCPP |  | Gas | IPP | 4*35+1*70 | 210 | 202 | 149 | 158 | 110 | 160 | 42 |  | Gas shortage
| 78 | Tangail 22 MW PP (Doreen) |  | Gas | SIPP, PDB | 8*2.90 | 22 | 22 | 17 | 18 | 17 | 17 |  | 5 | Engine problem
| 79 | Jamalpur 95 MW PP(Powerpac) |  | HFO | IPP | 12*8.924 | 95 | 95 | 24 | 73 | 72 | 72 |  | 23 | Engine problem
| 80 | Sarishabari 3 MW Solar Plant |  | Solar | IPP | 1*3 | 3 | 3 | 2.6 | 0 | 1.6 | 0
| 81 | Mymensingh 200 MW PP (United) |  | HFO | IPP | 200 | 200 | 200 | 200 | 193 | 200 | 200
| 82 | Jamalpur 115 MW PP (United) |  | HFO | IPP | 115 MW | 115 | 115 | 8 | 103 | 115 | 115
|  | Mymensingh Area Total |  |  |  |  | 645 | 637 | 400.6 | 545 | 515.6 | 564 | 42 | 28
| 83 | Fenchugonj CCPP Phase-1 |  | Gas | PDB | 2*32+1*33 | 97 | 70 | 71 | 71 | 71 | 71
| 84 | Fenchugonj CCPP Phase-2 |  | Gas | PDB | 2*35+1*35 | 104 | 90 | 0 | 30 | 30 | 30 |  | 35 | Unit-4 under shut down
| 85 | Kushiara 163 MW CCPP (KP) |  | Gas | IPP | 1*109+1*54 | 163 | 163 | 110 | 130 | 163 | 163
| 86 | Shajibazar 330 MW CCPP |  | Gas | PDB | 3*110 | 330 | 330 | 206 | 213 | 210 | 210 | 120 |  | Gas Shortage
| 87 | Fenchugonj 51 MW PP (Barakatullah) |  | Gas | RPP | 19*2.90 | 51 | 51 | 50 | 53 | 51 | 51
| 88 | Fenchuganj 44MW (Energyprima) |  | Gas | RPP | 12*3.3+5*2 | 44 | 44 | 43 | 47 | 44 | 44
| 89 | Hobiganj 11MW PP Cofidence-E |  | Gas | SIPP, REB | 4*2.90 | 11 | 11 | 5 | 11 | 11 | 11
| 90 | Shahjibazar GTPP Unit- 8 & 9 |  | Gas | PDB | 2*35 | 70 | 66 | 40 | 62 | 66 | 66
| 91 | Shahjibazar 86MW PP (Shahjibazar) |  | Gas | RPP | 32*2.90 | 86 | 86 | 85 | 84 | 86 | 86
| 92 | Sylhet 225 MW CCPP |  | Gas | PDB | 1*142+1*89 | 231 | 231 | 80 | 80 | 0 | 0 |  | 231 | Under maint.
| 93 | Sylhet 20 MW GTPP |  | Gas | PDB | 1*20 | 20 | 20 | 0 | 0 | 18 | 18
| 94 | Sylhet 50MW PP (EPL) |  | Gas | RPP | 27*2 | 50 | 50 | 0 | 0 | 0 | 0 |  |  | Contract Expired
| 95 | Shahjahanulla 25 MW PP |  | Gas | SIPP, REB | 3*9.34 | 25 | 25 | 24 | 24 | 25 | 25
| 96 | Bibiana-II 341 MW CCPP (Summit) |  | Gas | IPP | 1*222+1*119 | 341 | 341 | 310 | 300 | 341 | 341
| 97 | Bibiyana-III 400 MW CCPP |  | Gas | PDB | 400 MW | 400 | 400 | 0 | 0 | 0 | 0 |  | 400 | Under maintenance
| 98 | Sylhet 10MW PP (Desh) |  | Gas | RPP | 6*1.95 | 10 | 10 | 10 | 10 | 10 | 10
|  | Bibiyana South 400 MW |  | Gas | PDB | 400 MW | 0 | 0 | 0 | 0 | 0 | 0
|  | Sylhet Area Total |  |  |  |  | 2033 | 1988 | 1034 | 1115 | 1126 | 1126 | 120 | 666
| 99 | Bheramara GTPP Unit-3 |  | HSD | PDB | 1*20 | 20 | 16 | 0 | 0 | 0 | 16
| ** | Bheramara (HVDC ) |  | 0 | Imported power | 2*500 | 1000 | 1000 | 924 | 926 | 942 | 942
| 100 | Khulna 115 PP MW (KPCL-2) |  | HFO | QRPP | 7*17 | 115 | 115 | 49 | 115 | 115 | 115
| 101 | Faridpur 50 MW Peaking PP |  | HFO | PDB | 8*6.89 | 54 | 54 | 0 | 0 | 0 | 30
| 102 | Khulna 225 MW CCPP |  | HSD | NWPGCL | 1*150+1*75 | 230 | 230 | 120 | 150 | 220 | 220
| 103 | Gopalganj 100 MW Peaking PP |  | HFO | PDB | 16*6.98 | 109 | 109 | 0 | 0 | 0 | 60
| 104 | Bheramara 410 MW CCPP |  | Gas | NWPGCL | 1*278+1*132 | 410 | 410 | 340 | 410 | 380 | 390 | 20 |  | Gas Shortage
| 105 | Noapara 40 MW PP (Khanjahan Ali) |  | HFO | QRPP | 5*8.5 | 40 | 40 | 0 | 40 | 40 | 40
| 106 | Noapara 100 MW PP (Bangla Trac) |  | HSD | IPP | 70*1.4 | 100 | 100 | 0 | 100 | 60 | 100
| 107 | Rupsha 105 MW PP (Orion rupsha) |  | HFO | IPP | 6*18.445 | 105 | 105 | 0 | 53 | 105 | 105
| 108 | Madhumati 100 MW PP |  | HFO | IPP | 100 MW | 105 | 105 | 0 | 0 | 100 | 100
|  | Khulna Area Total |  |  |  |  | 2288 | 2284 | 1433 | 1794 | 1962 | 2118 | 20 | 0
| 109 | Barisal 110 MW PP (Summit ) |  | HFO | IPP | 7*17.076 | 110 | 110 | 0 | 48 | 110 | 110
| 110 | Bhola 33 MW PP (Venture) |  | Gas | RPP | 1*34.50 | 33 | 33 | 20 | 33 | 33 | 33
| 111 | Bhola 225 MW CCPP |  | Gas | PDB | 2*63+1*68 | 194 | 194 | 90 | 90 | 90 | 90 |  | 104 | GT-2 & ST Under maint.
| 112 | Bhola 95 MW PP (Aggreko) |  | Gas | QRPP | 96*1.10 | 95 | 95 | 30 | 79 | 80 | 80 |  | 15 | Engine problem
| 113 | Payra 1320 MW |  | Coal | BCPCL | 1*622 | 622 | 622 | 460 | 530 | 480 | 530
|  | Barisal Area Total |  |  |  |  | 1054 | 1054 | 600 | 780 | 793 | 843 | 0 | 119
| 114 | Baghabari 71 MW GTPP |  | Gas | PDB | 1*71 | 71 | 71 | 0 | 0 | 0 | 0 | 71 |  | Gas shortage
|  | Baghabari 100 MW GTPP |  | Gas | PDB | 1*100 | 100 | 100 | 0 | 0 | 0 | 0 | 100 |  | Gas shortage
| 115 | Baghabari 50 MW Peaking PP |  | HFO | PDB | 6*8.9 | 52 | 52 | 0 | 50 | 0 | 50
| 116 | Bera 70 MW Peaking PP |  | HFO | PDB | 9*8.29 | 71 | 71 | 0 | 0 | 0 | 40
| 117 | Amnura 50 MW PP(Sinha) |  | HFO | QRPP | 7*7.79 | 50 | 50 | 0 | 0 | 0 | 0 | 50 |  | Fuel shortage.
| 118 | Katakhali 50 MW PP (Northern) |  | HFO | QRPP | 6*8.9 | 50 | 50 | 0 | 8 | 50 | 50
| 119 | Katakhali 50 MW Peaking PP |  | HFO | PDB | 6*8.7 | 50 | 50 | 0 | 39 | 0 | 50
| 120 | Sirajgonj 225MW CCPP Unit-1 |  | Gas/HSD | NWPGCL | 1*150+1*75 | 210 | 210 | 0 | 0 | 0 | 0 | 210 |  | Gas shortage
| 121 | Sirajgonj 225MW CCPP Unit-2 |  | Gas/HSD | NWPGCL | 1*150+1*75 | 220 | 220 | 170 | 161 | 220 | 220 |  |  | FGMO
| 122 | Sirajgonj 225MW CCPP Unit-3 |  | Gas/HSD | NWPGCL | 1*141 | 220 | 220 | 180 | 208 | 220 | 220 |  |  | FGMO
| 123 | Sirajgonj 400 MW CCPP Unit-4 |  | Gas/HSD | SNWPGCL | 1*282+1*132 | 414 | 414 | 396 | 416 | 414 | 414 |  |  | FGMO
| 124 | Santahar 50 MW Peaking PP |  | HFO | PDB | 6*8.7 | 50 | 50 | 0 | 30 | 0 | 32
| 125 | Bogra 22 MW PP (GBB) |  | Gas | RPP | 6*4 | 22 | 22 | 14 | 22 | 22 | 22
| 126 | Bogura 20 MW PP (Energyprima) |  | Gas | RPP | 5*3.3+5*2 | 20 | 10 | 8 | 11 | 11 | 11
| 127 | Ullapara 11 MW PP (Summit) |  | Gas | SIPP, REB | 4*2.90 | 11 | 11 | 8 | 11 | 11 | 11
| 128 | Natore 52 MW PP (Rajlanka) |  | HFO | IPP | 52 | 52 | 52 | 0 | 44 | 43 | 43 |  | 9 | Engine problem
| 129 | Chapainawabganj 100 MW Peaking PP |  | HFO | PDB | 104 | 104 | 104 | 0 | 100 | 100 | 100
| 130 | Baghabari 200 MW PP (Paramount) |  | HSD | IPP | 200 MW | 200 | 200 | 0 | 0 | 200 | 200
| 131 | Bagura 113 MW PP (Confidence)-2 |  | HFO | IPP | 113 MW | 113 | 113 | 0 | 109 | 95 | 95 |  | 18 | Engine problem
| 132 | Confidence Power Bogura Unit-1 113 MW |  | HFO | IPP | 6*18.55 | 113 | 113 | 90 | 109 | 113 | 113
|  | Rajshahi Area Total |  |  |  |  | 2193 | 2183 | 866 | 1318 | 1499 | 1671 | 431 | 27
| 133 | Barapukuria TPP Unit-1 |  | Coal | PDB | 1*125 | 125 | 85 | 0 | 0 | 0 | 0 | 85 |  | Coal Shortage.
|  | Barapukuria TPP Unit-2 |  | Coal | PDB | 1*125 | 125 | 85 | 0 | 0 | 0 | 0 | 85 |  | Coal Shortage.
| 134 | Barapukuria 275 MW TPP Unit-3 |  | Coal | PDB | 1*275 | 274 | 274 | 150 | 150 | 150 | 150 | 124 |  | Coal Shortage.
| 135 | Rangpur 20 MW GTPP |  | HSD | PDB | 1*20 | 20 | 20 | 0 | 0 | 0 | 0 |  | 20 | Under maint.
| 136 | Saidpur 20 MW GTPP |  | HSD | PDB | 1*20 | 20 | 20 | 0 | 0 | 0 | 10 |  | 10 | Engine problem
| 137 | Rangpur 113 MW PP (Confidence) |  | HFO | IPP | 113 MW | 113 | 113 | 76 | 100 | 113 | 113
| 138 | Sympa Solar Power 8MW |  | Solar | IPP | 8 MW | 8 | 8 | 1.4 | 0 | 8 | 0
|  | Rangpur Area Total |  |  |  |  | 685 | 605 | 227.4 | 250 | 271 | 273 | 294 | 30
|  | Total |  |  |  |  | 20383 | 19892 | 8644.4 | 11251 | 13141.6 | 14184 | 3382 | 2039
|  | Usable load at Substation end after deducting Auxiliary use & Transmission loss | [6 empty] | 8251.787 | 10740 | 12544.7324 | 13539.7885
| A. |  | 2020-08-28 | (Yesterday) |  |  |  |  | Friday
| 1 | Highest Generation : |  |  | 11286 | MW at | 22:00 | hrs | 11 Evening Peak Hour : | [5 empty] | 21:00 | hrs.
| 2 | Minimum Generation : |  |  | 8125.9 | MW at | 9:00 | hrs | 12 Max. Demand (Generation end) at evening peak hour : | [5 empty] | 11251 | MW
| 3 | Day peak Generation : |  |  | 8644.4 | MW at | 12:00 | hrs | 13 Max. Demand (Substation end) at evening peak hour : | [5 empty] | 10740 | MW
| 4 | Evening peak Generation : |  |  | 11251 | MW at | 21:00 | hrs | 14 Load Shed (Substation end) at evening peak hour : | [5 empty] | 0 | MW
| 5 | Total Energy Generation : |  | 227.1402 | MKWHr | By Solar | 0.17841 | MKWHr | 15. Area wise Demand (S/S end), Supply (S/S end) & | [5 empty] | 16 Hourly Load Shed during
|  | By Gas : | 120.834 | MKWHr |  | By Oil: | 67.8294 | MKWHr | Load Shed (S/S end) at Evening peak hour in MW : | [5 empty] | Evening Peak hours :
|  | By Coal : | 10.929 | MKWHr |  | By Hydro: | 2.0165 | MKWHr | Area | Demand | Supply |  | Loadshed |  | Time |  | Loadshed
| 6 | Generation Shortfall : |  | For Fuel Limitation = |  |  | 3382 | MW | Dhaka | 3479 | 3479 |  | 0
|  |  |  | For Plants S/D or M/C prob = |  |  | 2039 | MW | Chittagong | 1068 | 1068 |  | 0 |  | 18:00 |  | 0
|  |  |  | Total = |  |  | 5421 | MW | Khulna | 1412 | 1412 |  | 0 |  | 18:30 |  | 0
| 7 | Total Gas Supplied : |  |  | 1054.38 | MMCFD |  |  | Rajshahi | 1216 | 1216 |  | 0 |  | 19:00 |  | 0
| 8 | Fuel Cost : | i) Gas : | Taka | 139764124.174 | ii) Oil : | Taka | 552329319.49 | Comilla | 1096 | 1096 |  | 0 |  | 19:30 |  | 0
|  |  | iii) Coal : | Taka | 51765414 | Total | Taka | 743858857.664 | Mymensingh | 919 | 919 |  | 0 |  | 20:00 |  | 0
| 9 | Power flow through E-W Interconnectors : |  |  |  | i) Energy | 0 | MKWHr. | Sylhet | 444 | 444 |  | 0 |  | 21:00 |  | 0
|  | ii) During Peak Demand : |  |  | 210 | MW (E to W) at | 21:00 | hrs | Barisal | 323 | 323 |  | 0 |  | 22:00 |  | 0
|  | iii) Maximum : |  |  | 134 | MW at | 19:30 | hrs | Rangpur | 783 | 783 |  | 0 |  | 23:00 |  | 0
| 10 | Maximum Temperature in Dhaka was |  |  |  | 33.9° C |  |  | Total | 10740 | 10740 |  | 0
| B. |  | 2020-08-29 | (Today) |  |  |  | Saturday |  |  | Probable max. temperature in Dhaka |  |  | 34.0° C
Forecast
| 1 | Maximum Demand* Evening (Generation end) |  |  |  | 11500 | MW |  | 6 Total Load Shed forecast (Substation end) : |  |  |  |  | 0 | MW
| 2 | Maximum Generation (Generation end) |  |  |  | 14184 | MW |  | 7 Area wise Load Shed forecast (Substation end) :
| 3 | Maximum Demand* Day (Generation end) |  |  |  | 9600 | MW
| 4 | Reserve(Generation end) |  |  |  | 2684 | MW |  | Dhaka | Chittagong | Khulna | Rajshahi | Comilla | Mymensingh | Sylhet | Barisal | Rangpur
| 5 | Total Energy Generation |  |  |  | 231.4472 | MKWHr |  | MW | MW | MW | MW | MW | MW | MW | MW | MW
| 6 | Actual Minimum Generation up to 8:00 hrs. |  |  |  | 8540.1 | MW at | 7:00 | 0 | 0 | 0 | 0 | 0 | 0 | 0 | 0 | 0
| * Import Through HVDC C/B Interconnector : |  |  |  |  | i) Energy | 22.1993 | MKWHr. | ii) HVDC Flow at Peak Time |  | 926 | MW at | 21:00 | hrs.
| * Import Through Comilla C/B Interconnector : |  |  |  |  | i) Energy | 3.1536 | MKWHr. | iii) Maximum HVDC Flow : |  | 926 | MW at | 13:00 | hrs.
*Cost for HVDC, Tripura & Solar energy is not usually included in the total fuel cost.
| Water Level of Kaptai Lake at 06:00 hr (ft): |  |  |  |  | (a) Yesterday : | 93.28 |  | (b) Today: | 93.26 |  | (c) Rule Curve: |  | 98.01
.
[5 empty] | Sub Divisional Engineer | [6 empty] | Executive Engineer
[5 empty] | Network Operation Division | [6 empty] | Network Operation Division

## YesterdayGen
2020-08-28
Plant Name | Ghorasal TPP (Unit-1&2) | Ghorasal Repowered CCPP Unit-3 | Ghorasal Repowered CCPP Unit-4 | Ghorasal TPP Unit-5 | Ghorasal 365 MW CCPP Unit-7 | Ghorashal 108MW PP (Regent) | Ghorashal 78.5 MW PP(MAX) | Haripur 412 MW CCPP | Haripur 360MW CCPP(HPL) | Plant Removed | Haripur GTPP | Meghnaghat 450 MW CCPP(MPL) | Meghnaghat CCPP(Summit) | Meghnaghat 100 MW(IEL) | Madanganj 102 PP(Summit) | Madanganj-55 MW PP(Summit) | Siddhirganj 335 MW CCPP | 210 MW Siddhirgonj TPP | Siddhirgonj 2*120 MW GTPP | Siddhirganj Desh | Siddhirganj 100 PP(Dutch Bangla) | Gagnagar 102 MW PP (Digital Power) | Kodda 150MW PP | Keraniganj 100 MW PP (Powerpac) | Bosila 108MW PP(CLC) | Pagla (DPA ) | Katpotti 52 MW PP (Sinha) | Kamalaghat 54 MW PP(Banco Energy) | Manikganj 55 MW PP (Northern) | Nababganj 55 MW PP (Southern power ) | Narshingdi 22 MW PP (Doreen) | Summit Ashulia | Summit Madhabdi | Maona 33 MW PP(Summit) | Rupganj 33 MW PP(Summit) | Gazipur 52 MW PP | Tongi 80 MW GTPP | Karnaphuli Hydro PP Unit-1, 2 & 3 | Karnaphuli Hydro PP Unit-4 & 5 | Chattogram TPP-1 | Chattogram TPP-2 | Raozan 25 MW PP | Sikalbaha 225MW CCPP (Gas) | Sikalbaha 225MW CCPP(Oil) | Sikalbaha 150MW GTPP | Sikalbaha 150MW GTPP(Oil) | Plant Removed | Sikalbaha 51 MW PP(Energis) | Hathazari 100 MW peaking PP | Dohazari -Kalaish 100 MW Peaking | Juldah 100 MW Unit-1 (Acorn) | Chattogram 108 MW PP (ECPV) | Patenga 50MW PP (Baraka) | Barabkunda 22 MW PP (Regent) | Malancha, Ctg. EPZ (United) | Ashuganj TPP Unit- 3 | Ashuganj TPP Unit- 4 | Ashuganj TPP Unit- 5 | Ashuganj 450 MW CCPP(North) | Ashuganj 450 MW CCPP(South) | Ashuganj 225 MW CCPP | Ashuganj 195MW PP (APSCL-United) | Chandpur 150 MW CCPP | Ashuganj 50 MW PP | Ashuganj 55 MW PP (Precision) | Ashuganj 53MW PP (United) | Ashuganj 51 MW PP (Midland) | B.Baria (Aggreko) 85MW | Titas 50 MW Peaking PP | Jangalia 52 MW PP (Lakdanavi) | Feni 22MW PP (Doreen) | Feni 11 MW PP (Doreen) | Jangalia 33MW PP (Summit) | Cumilla 25 MW PP (Summit) | Impoprt (Tripura) | RPCL 210MW CCPP | Jamalpur 95 MW PP(Powerpac) | Tangail 22 MW PP (Doreen) | Sarishabari 3 MW Solar Plant | Fenchugonj CCPP Phase-1 | Fenchugonj CCPP Phase-2 | Fenchugonj 51 MW PP (Barakatullah) | Fenchuganj 44MW (Energyprima) | Kushiara 163 MW CCPP (KP) | Shajibazar 330 MW CCPP | Shahjibazar GTPP Unit- 8 & 9 | Shahjibazar 86MW PP (Shahjibazar) | Shahjibazar 50MW PP (EPL) | Sylhet 225 MW CCPP | Sylhet 20 MW GTPP | Sylhet 50MW PP (EPL) | Sylhet 10MW PP (Desh) | Bibiana-II 341 MW CCPP (Summit) | Shahjahanulla 25 MW PP | Hobiganj 11MW PP Cofidence-E | Daudkandi 200 MW PP (B.Trac) | Kodda 300 MW PP Unit-2 (Summit) | Keranigonj 300 MW PP (APR) | Bramhangoan 100 MW PP (Aggreko) | Mymensingh 200 MW PP (United) | Aurahati 100MW PP (Aggreko) | Kodda 149 MW PP Unit-1 (Summit) | Teknaf 20MW PP (Solartech) | Juldah 100 MW PP Unit-3 (Acorn) | Chandpur 200MW (Desh energy) | Ashuganj 150MW PP (Midland) | Bibiyana-III 400 MW CCPP | Jamalpur 115 MW PP (United) | Gazipur 100 MW PP | Sikalbaha 105 MW PP (Baraka Sikalbaha) | Kaptai 7 MW Solar PP | Anwara 300 MW PP (United) | Jodiac Power | Karnaphuli Power Ltd. | Feni Lanka Power | Chowmuhani 113 MW | Juldah unit-2 (Acorn) | Bibiyana South 400 MW | Meghnaghat 104 MW PP (OPCL) | EasternBlank | Bheramara (HVDC ) | Bheramara GTPP Unit-3 | Bheramara 410 MW CCPP | Khulna 115 MW PP (KPCL-1 & 3) | Khulna 115 PP MW (KPCL-2) | Khulna 225 MW CCPP | Khulna 60MW | Khulna (Aggreeco) 55MW | Faridpur 50 MW Peaking PP | Gopalganj 100 MW Peaking PP | Noapara 40 MW PP (Khanjahan Ali) | Bhola 225 MW CCPP | Bhola 33 MW PP (Venture) | Barisal 110 MW PP (Summit ) | Barisal GT PP Unit-1& 2 | Baghabari 100 MW GTPP | Baghabari 71 MW GTPP | Baghabari 50 MW Peaking PP | Bera 70 MW Peaking PP | Chapainawabganj 100 MW Peaking PP | Amnura 50 MW PP(Sinha) | Katakhali 50 MW PP (Northern) | Katakhali 50 MW Peaking PP | Natore 52 MW PP (Rajlanka) | Santahar 50 MW Peaking PP | Bogra 22 MW PP (GBB) | Bogura 20 MW PP (Energyprima) | Ullapara 11 MW PP (Summit) | Barapukuria TPP Unit-1 | Barapukuria TPP Unit-2 | Barapukuria 275 MW TPP Unit-3 | Rangpur 20 MW GTPP | Saidpur 20 MW GTPP | Sirajgonj 225MW CCPP Unit-1 (Gas) | Sirajgonj 225MW CCPP Unit-1(Oil) | Sirajgonj 225 MW CCPP Unit-2 (Gas) | Sirajgonj 225 MW CCPP Unit-2 (Oil) | Bhola 95 MW PP (Aggreko) | Noapara 100 MW PP (Bangla Trac) | Sirajgonj 225MW CCPP Unit-3 (Gas) | Sirajgonj 225MW CCPP Unit-3 (Oil) | Sirajgonj 400 MW CCPP Unit-4 | Rupsha 105 MW PP (Orion rupsha) | Baghabari 200 MW PP (Paramount) | Bagura 113 MW PP (Confidence)-2 | Madhumati 100 MW PP | Rangpur 113 MW PP (Confidence) | Sirajgonj 400MW CCPP Unit-4 (Oil) | Sympa Solar Power 8MW | Confidence Power Bogura Unit-1 113 MW | Payra 1320 MW | WesternBlank | Eastern Grid Total | Western Grid Total | Total (MW) | Gas (Public) | HVDC | Gas (Private) | Oil (Private) | Coal | Hydro | Oil (Public) | Tripura | Solar | Shortage | Water Level
1:00 | 28 | 0 | 0 | 110 | 0 | 99 | 65 | 338 | 355 |  | 0 | 0 | 130 | 7 | 96 | 50 | 0 | 0 | 90 | 0 | 7 | 16 | 149 | 25 | 0 | 0 | 41 | 53 | 55 | 55 | 19 | 25 | 30 | 33 | 33 | 51 | 0 | 85 | 0 | 0 | 0 | 8 | 111 | 0 | 106 | 0 |  | 0 | 0 | 102 | 30 | 97 | 46 | 21 | 42 | 0 | 0 | 0 | 260 | 180 | 215 | 8 | 85 | 5 | 0 | 0 | 51 | 0 | 50 | 43 | 20 | 11 | 33 | 21 | 154 | 146 | 73 | 17 | 0 | 71 | 0 | 50 | 46 | 130 | 206 | 67 | 83 | 0 | 80 | 0 | 0 | 10 | 270 | 24 | 5 | 0 | 286 | 0 | 25 | 194 | 82 | 113 | 0 | 100 | 200 | 80 | 0 | 115 | 105 | 0 | 0 | 306 | 0 | 0 | 114 | 111 | 100 | 0 | 40 |  | 925 | 0 | 370 | 0 | 115 | 230 | 0 | 0 | 0 | 0 | 40 | 90 | 31 | 48 | 0 | 0 | 0 | 50 | 28 | 98 | 0 | 8 | 39 | 43 | 31 | 18 | 11 | 11 | 0 | 0 | 149 | 0 | 0 | 0 | 0 | 187 | 0 | 77 | 40 | 180 | 0 | 389 | 105 | 0 | 55 | 0 | 95 | 0 | 0 | 109 | 530 |  | 6993 | 4102 | 11095 | 3228 | 925 | 1735 | 3512 | 679 | 85 | 777 | 154 | 0 | 0 | 93.28
2:00 | 28 | 0 | 0 | 110 | 0 | 100 | 65 | 338 | 351 |  | 0 | 0 | 135 | 7 | 94 | 55 | 0 | 0 | 92 | 0 | 7 | 16 | 149 | 26 | 0 | 0 | 41 | 53 | 55 | 55 | 19 | 25 | 30 | 33 | 33 | 51 | 0 | 85 | 0 | 0 | 0 | 8 | 111 | 0 | 104 | 0 |  | 0 | 0 | 51 | 30 | 91 | 47 | 21 | 42 | 0 | 0 | 0 | 260 | 180 | 214 | 8 | 86 | 26 | 0 | 0 | 51 | 0 | 0 | 43 | 20 | 11 | 33 | 21 | 152 | 157 | 64 | 17 | 0 | 71 | 0 | 50 | 46 | 130 | 204 | 64 | 83 | 0 | 81 | 0 | 0 | 10 | 270 | 24 | 5 | 0 | 288 | 0 | 0 | 194 | 0 | 113 | 0 | 100 | 115 | 50 | 0 | 115 | 105 | 0 | 0 | 306 | 0 | 0 | 114 | 105 | 100 | 0 | 18 |  | 924 | 0 | 370 | 0 | 115 | 170 | 0 | 0 | 0 | 0 | 40 | 90 | 30 | 32 | 0 | 0 | 0 | 50 | 17 | 98 | 0 | 0 | 39 | 43 | 31 | 18 | 11 | 11 | 0 | 0 | 149 | 0 | 0 | 0 | 0 | 185 | 0 | 76 | 0 | 180 | 0 | 400 | 105 | 0 | 55 | 0 | 84 | 0 | 0 | 90 | 530 |  | 6662 | 3943 | 10605 | 3254 | 924 | 1741 | 3165 | 679 | 85 | 605 | 152 | 0 | 0 | 93.28
3:00 | 28 | 0 | 0 | 110 | 0 | 102 | 65 | 343 | 351 |  | 0 | 0 | 140 | 7 | 94 | 55 | 0 | 0 | 92 | 0 | 7 | 16 | 98 | 26 | 0 | 0 | 41 | 53 | 55 | 55 | 19 | 25 | 30 | 33 | 33 | 51 | 0 | 85 | 0 | 0 | 0 | 8 | 111 | 0 | 106 | 0 |  | 0 | 0 | 0 | 30 | 97 | 48 | 21 | 42 | 0 | 0 | 0 | 265 | 180 | 212 | 8 | 95 | 26 | 10 | 0 | 51 | 0 | 0 | 43 | 20 | 11 | 33 | 21 | 144 | 157 | 64 | 17 | 0 | 71 | 0 | 50 | 46 | 130 | 215 | 64 | 83 | 0 | 80 | 0 | 0 | 10 | 290 | 24 | 5 | 0 | 286 | 0 | 0 | 184 | 0 | 116 | 0 | 100 | 17 | 50 | 0 | 115 | 105 | 0 | 0 | 306 | 0 | 0 | 52 | 109 | 100 | 0 | 17 |  | 924 | 0 | 370 | 0 | 115 | 130 | 0 | 0 | 0 | 0 | 40 | 90 | 30 | 0 | 0 | 0 | 0 | 0 | 0 | 98 | 0 | 0 | 38 | 43 | 30 | 18 | 11 | 11 | 0 | 0 | 149 | 0 | 0 | 0 | 0 | 187 | 0 | 76 | 0 | 180 | 0 | 406 | 40 | 0 | 55 | 0 | 84 | 0 | 0 | 90 | 530 |  | 6459 | 3745 | 10204 | 3285 | 924 | 1779 | 2914 | 679 | 85 | 394 | 144 | 0 | 0 | 93.28
4:00 | 28 | 0 | 0 | 110 | 0 | 102 | 65 | 350 | 351 |  | 0 | 0 | 140 | 7 | 94 | 55 | 0 | 0 | 92 | 0 | 7 | 16 | 98 | 26 | 0 | 0 | 41 | 53 | 55 | 55 | 19 | 25 | 30 | 33 | 33 | 51 | 0 | 85 | 0 | 0 | 0 | 8 | 111 | 0 | 104 | 0 |  | 0 | 0 | 0 | 30 | 97 | 48 | 21 | 42 | 0 | 0 | 0 | 265 | 180 | 214 | 8 | 90 | 26 | 20 | 0 | 51 | 0 | 0 | 43 | 20 | 11 | 33 | 21 | 144 | 158 | 64 | 17 | 0 | 71 | 0 | 50 | 46 | 130 | 206 | 64 | 83 | 0 | 80 | 0 | 0 | 10 | 300 | 24 | 5 | 0 | 286 | 0 | 0 | 194 | 0 | 131 | 0 | 100 | 17 | 50 | 0 | 115 | 105 | 0 | 0 | 306 | 0 | 0 | 52 | 113 | 100 | 0 | 17 |  | 924 | 0 | 355 | 0 | 115 | 120 | 0 | 0 | 0 | 0 | 40 | 90 | 29 | 0 | 0 | 0 | 0 | 0 | 0 | 98 | 0 | 0 | 38 | 43 | 0 | 14 | 11 | 11 | 0 | 0 | 149 | 0 | 0 | 0 | 0 | 182 | 0 | 76 | 0 | 180 | 0 | 412 | 35 | 0 | 55 | 0 | 85 | 0 | 0 | 90 | 530 |  | 6502 | 3682 | 10184 | 3259 | 924 | 1800 | 2939 | 679 | 85 | 354 | 144 | 0 | 0 | 93.28
5:00 | 28 | 0 | 0 | 110 | 0 | 102 | 65 | 339 | 354 |  | 0 | 0 | 135 | 7 | 94 | 55 | 0 | 0 | 92 | 0 | 7 | 16 | 64 | 26 | 0 | 0 | 41 | 53 | 55 | 55 | 19 | 25 | 30 | 33 | 33 | 25 | 0 | 85 | 0 | 0 | 0 | 8 | 111 | 0 | 104 | 0 |  | 0 | 0 | 0 | 10 | 97 | 48 | 21 | 42 | 0 | 0 | 0 | 265 | 180 | 214 | 8 | 86 | 26 | 20 | 0 | 51 | 0 | 0 | 43 | 20 | 11 | 33 | 21 | 138 | 158 | 64 | 17 | 0 | 71 | 0 | 50 | 46 | 130 | 207 | 64 | 83 | 0 | 80 | 0 | 0 | 10 | 290 | 24 | 5 | 0 | 286 | 0 | 0 | 193 | 0 | 131 | 0 | 100 | 0 | 50 | 0 | 45 | 105 | 0 | 0 | 306 | 0 | 0 | 52 | 113 | 100 | 0 | 17 |  | 924 | 0 | 370 | 0 | 115 | 120 | 0 | 0 | 0 | 0 | 40 | 90 | 24 | 0 | 0 | 0 | 0 | 0 | 0 | 98 | 0 | 0 | 38 | 43 | 0 | 18 | 11 | 8 | 0 | 0 | 149 | 0 | 0 | 0 | 0 | 171 | 0 | 76 | 0 | 180 | 0 | 399 | 35 | 0 | 55 | 0 | 85 | 0 | 0 | 90 | 500 |  | 6302 | 3639 | 9941 | 3246 | 924 | 1779 | 2800 | 649 | 85 | 320 | 138 | 0 | 0 | 93.28
6:00 | 28 | 0 | 0 | 110 | 0 | 102 | 65 | 338 | 356 |  | 0 | 0 | 140 | 7 | 84 | 55 | 0 | 0 | 62 | 0 | 7 | 16 | 16 | 0 | 0 | 0 | 41 | 53 | 55 | 17 | 19 | 25 | 30 | 33 | 33 | 0 | 0 | 85 | 0 | 0 | 0 | 0 | 111 | 0 | 104 | 0 |  | 0 | 0 | 0 | 0 | 48 | 33 | 21 | 42 | 0 | 0 | 0 | 265 | 180 | 214 | 8 | 93 | 26 | 30 | 0 | 51 | 0 | 0 | 0 | 20 | 11 | 33 | 21 | 130 | 158 | 64 | 17 | 0.1 | 71 | 0 | 50 | 46 | 130 | 202 | 64 | 83 | 0 | 80 | 0 | 0 | 10 | 280 | 24 | 5 | 0 | 281 | 0 | 0 | 193 | 0 | 128 | 0.4 | 100 | 0 | 50 | 0 | 8 | 18 | 0 | 0.2 | 306 | 0 | 0 | 0 | 106 | 100 | 0 | 17 |  | 924 | 0 | 355 | 0 | 115 | 120 | 0 | 0 | 0 | 0 | 0 | 90 | 22 | 0 | 0 | 0 | 0 | 0 | 0 | 0 | 0 | 0 | 0 | 0 | 0 | 18 | 11 | 8 | 0 | 0 | 149 | 0 | 0 | 0 | 0 | 172 | 0 | 53 | 0 | 180 | 0 | 403 | 0 | 0 | 0 | 0 | 85 | 0 | 0.1 | 90 | 500 |  | 5809.7 | 3295.1 | 9104.8 | 3203 | 924 | 1760 | 2217 | 649 | 85 | 136 | 130 | 0.8 | 0 | 93.28
7:00 | 28 | 0 | 0 | 110 | 0 | 73 | 64 | 339 | 356 |  | 0 | 0 | 150 | 7 | 84 | 42 | 0 | 0 | 60 | 0 | 7 | 16 | 16 | 0 | 0 | 0 | 0 | 17 | 17 | 17 | 19 | 25 | 30 | 33 | 33 | 0 | 0 | 87 | 0 | 0 | 0 | 0 | 111 | 0 | 103 | 0 |  | 0 | 0 | 0 | 0 | 11 | 0 | 21 | 42 | 0 | 0 | 0 | 265 | 180 | 216 | 8 | 86 | 26 | 30 | 0 | 51 | 0 | 0 | 0 | 20 | 8 | 33 | 21 | 116 | 160 | 42 | 17 | 0.2 | 71 | 0 | 50 | 46 | 130 | 208 | 20 | 83 | 0 | 80 | 0 | 0 | 10 | 280 | 24 | 5 | 0 | 180 | 0 | 0 | 200 | 0 | 89 | 0.6 | 100 | 0 | 10 | 0 | 8 | 17 | 0 | 1 | 197 | 0 | 0 | 0 | 103 | 100 | 0 | 17 |  | 925 | 0 | 355 | 0 | 47 | 120 | 0 | 0 | 0 | 0 | 0 | 90 | 20 | 0 | 0 | 0 | 0 | 0 | 0 | 0 | 0 | 0 | 0 | 0 | 0 | 18 | 11 | 8 | 0 | 0 | 150 | 0 | 0 | 0 | 0 | 173 | 0 | 33 | 0 | 180 | 0 | 382 | 0 | 0 | 0 | 0 | 65 | 0 | 0.7 | 90 | 480 |  | 5226.8 | 3147.7 | 8374.5 | 3158 | 925 | 1687 | 1633 | 630 | 87 | 136 | 116 | 2.5 | 0 | 93.28
8:00 | 28 | 0 | 0 | 110 | 0 | 73 | 64 | 350 | 322 |  | 0 | 0 | 145 | 7 | 94 | 55 | 0 | 0 | 35 | 0 | 0 | 16 | 16 | 0 | 0 | 0 | 0 | 17 | 17 | 17 | 16 | 25 | 30 | 33 | 33 | 0 | 0 | 87 | 0 | 0 | 0 | 0 | 111 | 0 | 103 | 0 |  | 0 | 0 | 0 | 0 | 11 | 0 | 21 | 15 | 0 | 0 | 0 | 265 | 180 | 214 | 8 | 90 | 26 | 30 | 0 | 51 | 0 | 0 | 0 | 20 | 8 | 33 | 19 | 108 | 158 | 8 | 17 | 1.3 | 71 | 0 | 50 | 46 | 130 | 204 | 40 | 83 | 0 | 80 | 0 | 0 | 10 | 285 | 24 | 5 | 0 | 180 | 0 | 0 | 200 | 0 | 81 | 10 | 100 | 0 | 10 | 0 | 8 | 17 | 0 | 1.4 | 197 | 0 | 0 | 0 | 104 | 100 | 0 | 17 |  | 924 | 0 | 330 | 0 | 16 | 120 | 0 | 0 | 0 | 0 | 0 | 90 | 15 | 0 | 0 | 0 | 0 | 0 | 0 | 0 | 0 | 0 | 0 | 0 | 0 | 18 | 11 | 8 | 0 | 0 | 150 | 0 | 0 | 0 | 0 | 164 | 0 | 33 | 0 | 180 | 0 | 391 | 0 | 0 | 0 | 0 | 38 | 0 | 1.4 | 90 | 460 |  | 5140.7 | 3039.4 | 8180.1 | 3121 | 924 | 1635 | 1545 | 610 | 87 | 136 | 108 | 14.1 | 0 | 93.28
9:00 | 28 | 0 | 0 | 110 | 0 | 73 | 64 | 347 | 348 |  | 0 | 0 | 145 | 7 | 94 | 55 | 0 | 0 | 35 | 0 | 0 | 16 | 16 | 0 | 0 | 0 | 0 | 17 | 17 | 17 | 16 | 25 | 24 | 33 | 33 | 0 | 0 | 84 | 0 | 0 | 0 | 0 | 111 | 0 | 104 | 0 |  | 0 | 0 | 0 | 0 | 11 | 0 | 21 | 15 | 0 | 0 | 0 | 265 | 180 | 212 | 8 | 94 | 33 | 30 | 0 | 51 | 0 | 0 | 0 | 20 | 8 | 33 | 19 | 104 | 156 | 8 | 17 | 1.3 | 71 | 0 | 50 | 46 | 100 | 213 | 20 | 83 | 0 | 80 | 0 | 0 | 10 | 295 | 24 | 5 | 0 | 180 | 0 | 0 | 200 | 0 | 82 | 10.5 | 100 | 0 | 10 | 0 | 8 | 17 | 0 | 1.2 | 197 | 0 | 0 | 0 | 99 | 100 | 0 | 17 |  | 924 | 0 | 310 | 0 | 16 | 120 | 0 | 0 | 0 | 0 | 0 | 90 | 13 | 0 | 0 | 0 | 0 | 0 | 0 | 0 | 0 | 0 | 0 | 0 | 0 | 18 | 11 | 8 | 0 | 0 | 150 | 0 | 0 | 0 | 0 | 160 | 0 | 32 | 0 | 180 | 0 | 394 | 0 | 0 | 0 | 0 | 34 | 0 | 1.9 | 90 | 450 |  | 5124 | 3001.9 | 8125.9 | 3085 | 924 | 1641 | 1537 | 600 | 84 | 136 | 104 | 14.9 | 0 | 93.28
10:00 | 28 | 0 | 0 | 110 | 0 | 72 | 64 | 359 | 348 |  | 0 | 0 | 150 | 7 | 96 | 55 | 0 | 0 | 36 | 0 | 0 | 16 | 16 | 0 | 0 | 0 | 0 | 17 | 17 | 17 | 19 | 25 | 24 | 33 | 33 | 0 | 0 | 82 | 0 | 0 | 0 | 0 | 111 | 0 | 105 | 0 |  | 0 | 0 | 0 | 0 | 11 | 0 | 21 | 17 | 0 | 0 | 0 | 265 | 180 | 186 | 8 | 95 | 35 | 30 | 0 | 51 | 0 | 0 | 0 | 20 | 8 | 33 | 18 | 112 | 155 | 11 | 17 | 2.3 | 71 | 0 | 50 | 43 | 100 | 211 | 20 | 85 | 0 | 80 | 0 | 0 | 10 | 310 | 24 | 5 | 0 | 180 | 0 | 0 | 200 | 0 | 81 | 18.8 | 100 | 0 | 10 | 0 | 8 | 17 | 0 | 2 | 270 | 0 | 0 | 0 | 103 | 100 | 0 | 17 |  | 924 | 0 | 370 | 0 | 16 | 120 | 0 | 0 | 0 | 0 | 0 | 90 | 15 | 0 | 0 | 0 | 0 | 0 | 0 | 0 | 0 | 0 | 0 | 0 | 0 | 18 | 11 | 8 | 0 | 0 | 150 | 0 | 0 | 0 | 0 | 166 | 0 | 32 | 0 | 180 | 0 | 407 | 0 | 0 | 0 | 0 | 35 | 0 | 2.8 | 90 | 450 |  | 5231.1 | 3084.8 | 8315.9 | 3141 | 924 | 1671 | 1624 | 600 | 82 | 136 | 112 | 25.9 | 0 | 93.28
11:00 | 28 | 0 | 0 | 110 | 0 | 85 | 65 | 362 | 349 |  | 0 | 0 | 140 | 7 | 80 | 44 | 0 | 0 | 95 | 0 | 0 | 16 | 16 | 0 | 0 | 0 | 0 | 30 | 17 | 17 | 19 | 25 | 24 | 33 | 33 | 0 | 0 | 81 | 0 | 0 | 0 | 0 | 111 | 0 | 105 | 0 |  | 0 | 0 | 0 | 0 | 16 | 0 | 21 | 15 | 0 | 0 | 0 | 275 | 270 | 179 | 8 | 30 | 32 | 30 | 0 | 51 | 0 | 0 | 0 | 20 | 8 | 33 | 18 | 112 | 153 | 24 | 17 | 2.4 | 71 | 0 | 50 | 43 | 130 | 204 | 64 | 85 | 0 | 80 | 0 | 0 | 10 | 315 | 24 | 5 | 0 | 180 | 0 | 0 | 200 | 0 | 84 | 10.3 | 100 | 0 | 10 | 0 | 8 | 17 | 0 | 0.9 | 271 | 0 | 0 | 0 | 95 | 100 | 0 | 17 |  | 924 | 0 | 370 | 0 | 38 | 120 | 0 | 0 | 0 | 0 | 0 | 90 | 18 | 0 | 0 | 0 | 0 | 0 | 0 | 0 | 0 | 0 | 0 | 0 | 0 | 14 | 8 | 8 | 0 | 0 | 150 | 0 | 0 | 0 | 0 | 166 | 0 | 31 | 0 | 180 | 0 | 403 | 0 | 0 | 0 | 0 | 38 | 0 | 4.2 | 90 | 450 |  | 5380.6 | 3102.2 | 8482.8 | 3263 | 924 | 1710 | 1639 | 600 | 81 | 136 | 112 | 17.8 | 0 | 93.28
12:00 | 28 | 0 | 0 | 110 | 0 | 95 | 63 | 347 | 306 |  | 0 | 0 | 150 | 7 | 80 | 47 | 0 | 0 | 35 | 0 | 0 | 16 | 16 | 0 | 0 | 0 | 0 | 53 | 55 | 35 | 19 | 25 | 9 | 33 | 33 | 0 | 0 | 81 | 0 | 0 | 0 | 0 | 111 | 0 | 106 | 0 |  | 0 | 0 | 0 | 0 | 50 | 0 | 21 | 22 | 0 | 0 | 0 | 305 | 290 | 178 | 8 | 96 | 32 | 30 | 0 | 51 | 0 | 0 | 0 | 20 | 8 | 33 | 9 | 114 | 149 | 24 | 17 | 2.6 | 71 | 0 | 50 | 43 | 110 | 206 | 40 | 85 | 0 | 80 | 0 | 0 | 10 | 310 | 24 | 5 | 0 | 225 | 0 | 0 | 200 | 0 | 95 | 17.7 | 100 | 0 | 10 | 0 | 8 | 17 | 0 | 2.7 | 271 | 0 | 0 | 0 | 101 | 100 | 0 | 17 |  | 924 | 0 | 340 | 0 | 49 | 120 | 0 | 0 | 0 | 0 | 0 | 90 | 20 | 0 | 0 | 0 | 0 | 0 | 0 | 0 | 0 | 0 | 0 | 0 | 0 | 14 | 8 | 8 | 0 | 0 | 150 | 0 | 0 | 0 | 0 | 170 | 0 | 30 | 0 | 180 | 0 | 396 | 0 | 0 | 0 | 0 | 76 | 0 | 1.4 | 90 | 460 |  | 5518 | 3126.4 | 8644.4 | 3228 | 924 | 1651 | 1876 | 610 | 81 | 136 | 114 | 24.4 | 0 | 93.28
13:00 | 28 | 0 | 0 | 110 | 0 | 99 | 63 | 361 | 338 |  | 0 | 0 | 125 | 7 | 80 | 55 | 0 | 0 | 52 | 0 | 0 | 16 | 0 | 15 | 0 | 0 | 25 | 53 | 55 | 35 | 19 | 25 | 9 | 33 | 33 | 0 | 0 | 81 | 0 | 0 | 0 | 0 | 111 | 0 | 104 | 0 |  | 0 | 0 | 0 | 0 | 58 | 0 | 21 | 27 | 0 | 0 | 0 | 270 | 280 | 145 | 8 | 86 | 32 | 30 | 0 | 51 | 0 | 0 | 0 | 20 | 8 | 33 | 19 | 122 | 154 | 54 | 17 | 1.1 | 71 | 20 | 53 | 46 | 110 | 207 | 63 | 85 | 0 | 80 | 0 | 0 | 10 | 280 | 24 | 5 | 0 | 268 | 0 | 0 | 200 | 0 | 117 | 9 | 100 | 0 | 23 | 0 | 8 | 52 | 0 | 4.9 | 271 | 0 | 0 | 0 | 103 | 100 | 0 | 17 |  | 926 | 0 | 305 | 0 | 107 | 120 | 0 | 0 | 0 | 0 | 0 | 90 | 14 | 0 | 0 | 0 | 0 | 0 | 0 | 0 | 0 | 0 | 0 | 0 | 0 | 18 | 11 | 8 | 0 | 0 | 150 | 0 | 0 | 0 | 0 | 192 | 0 | 30 | 0 | 180 | 0 | 378 | 0 | 0 | 2 | 0 | 75 | 0 | 3.8 | 70 | 490 |  | 5695 | 3169.8 | 8864.8 | 3215 | 926 | 1651 | 2091 | 640 | 81 | 120 | 122 | 18.8 | 0 | 93.28
14:00 | 28 | 0 | 0 | 110 | 0 | 100 | 40 | 340 | 254 |  | 0 | 0 | 145 | 7 | 80 | 55 | 0 | 0 | 35 | 0 | 0 | 16 | 0 | 27 | 0 | 0 | 41 | 53 | 55 | 35 | 19 | 25 | 6 | 33 | 33 | 0 | 0 | 83 | 0 | 0 | 0 | 0 | 111 | 0 | 104 | 0 |  | 0 | 0 | 0 | 0 | 83 | 27 | 21 | 31 | 0 | 0 | 0 | 290 | 280 | 157 | 8 | 96 | 32 | 10 | 0 | 51 | 0 | 0 | 15 | 20 | 8 | 33 | 19 | 126 | 154 | 73 | 17 | 1.9 | 71 | 20 | 50 | 43 | 110 | 206 | 40 | 20 | 0 | 80 | 0 | 0 | 10 | 275 | 24 | 5 | 0 | 268 | 0 | 0 | 200 | 0 | 132 | 17.54 | 100 | 0 | 50 | 0 | 8 | 88 | 0 | 4.5 | 160 | 0 | 0 | 0 | 104 | 100 | 0 | 17 |  | 925 | 0 | 240 | 0 | 115 | 120 | 0 | 0 | 0 | 0 | 0 | 90 | 21 | 0 | 0 | 0 | 0 | 0 | 0 | 0 | 0 | 0 | 0 | 0 | 0 | 18 | 11 | 8 | 0 | 0 | 150 | 0 | 0 | 0 | 0 | 145 | 0 | 32 | 0 | 140 | 0 | 402 | 0 | 0 | 30 | 0 | 84 | 0 | 3.8 | 70 | 480 |  | 5590.94 | 3084.8 | 8675.74 | 3040 | 925 | 1486 | 2238 | 630 | 83 | 120 | 126 | 27.74 | 0 | 93.28
15:00 | 28 | 0 | 0 | 110 | 0 | 100 | 45 | 373 | 340 |  | 0 | 0 | 145 | 7 | 79 | 55 | 0 | 0 | 95 | 0 | 1 | 16 | 0 | 26 | 0 | 0 | 41 | 53 | 55 | 35 | 19 | 25 | 6 | 33 | 33 | 0 | 0 | 85 | 0 | 0 | 0 | 0 | 111 | 0 | 105 | 0 |  | 0 | 0 | 0 | 0 | 94 | 50 | 21 | 23 | 0 | 0 | 0 | 330 | 145 | 180 | 8 | 94 | 32 | 10 | 0 | 0 | 0 | 0 | 20 | 20 | 8 | 33 | 20 | 122 | 150 | 73 | 14 | 0.8 | 71 | 20 | 50 | 43 | 130 | 208 | 51 | 20 | 0 | 80 | 0 | 0 | 10 | 310 | 24 | 5 | 0 | 250 | 0 | 0 | 200 | 0 | 132 | 11.3 | 100 | 0 | 25 | 0 | 8 | 87 | 0 | 2.4 | 197 | 0 | 0 | 0 | 110 | 100 | 0 | 17 |  | 926 | 0 | 280 | 0 | 115 | 120 | 0 | 0 | 0 | 0 | 0 | 90 | 24 | 0 | 0 | 0 | 0 | 0 | 0 | 0 | 0 | 0 | 0 | 0 | 0 | 18 | 11 | 8 | 0 | 0 | 150 | 0 | 0 | 0 | 0 | 136 | 0 | 32 | 0 | 155 | 0 | 400 | 0 | 0 | 35 | 0 | 66 | 0 | 3.4 | 90 | 480 |  | 5730.5 | 3139.4 | 8869.9 | 3113 | 926 | 1574 | 2282 | 630 | 85 | 120 | 122 | 17.9 | 0 | 93.28
16:00 | 28 | 0 | 0 | 110 | 0 | 101 | 62 | 343 | 347 |  | 0 | 15 | 140 | 7 | 70 | 55 | 0 | 0 | 63 | 0 | 7 | 16 | 0 | 25 | 0 | 0 | 18 | 35 | 17 | 17 | 19 | 25 | 6 | 33 | 33 | 0 | 0 | 85 | 0 | 0 | 0 | 0 | 112 | 0 | 104 | 0 |  | 0 | 0 | 0 | 0 | 58 | 25 | 21 | 25 | 0 | 0 | 0 | 335 | 135 | 176 | 8 | 94 | 36 | 10 | 0 | 16 | 0 | 0 | 24 | 20 | 8 | 33 | 20 | 108 | 152 | 65 | 11 | 0.8 | 71 | 20 | 47 | 46 | 130 | 206 | 51 | 85 | 0 | 80 | 0 | 0 | 10 | 260 | 24 | 5 | 0 | 195 | 0 | 0 | 170 | 0 | 122 | 4.08 | 100 | 0 | 68 | 0 | 8 | 35 | 0 | 0.9 | 160 | 0 | 0 | 0 | 113 | 100 | 0 | 17 |  | 925 | 0 | 300 | 0 | 66 | 120 | 0 | 0 | 0 | 0 | 0 | 90 | 22 | 0 | 0 | 0 | 0 | 0 | 0 | 0 | 0 | 0 | 0 | 0 | 0 | 18 | 11 | 8 | 0 | 0 | 150 | 0 | 0 | 0 | 0 | 156 | 0 | 33 | 0 | 200 | 0 | 410 | 0 | 0 | 44 | 0 | 43 | 0 | 3 | 90 | 480 |  | 5401.78 | 3169 | 8570.78 | 3128 | 925 | 1656 | 1910 | 630 | 85 | 120 | 108 | 8.78 | 0 | 93.28
17:00 | 28 | 0 | 0 | 110 | 0 | 101 | 65 | 341 | 349 |  | 0 | 50 | 135 | 7 | 54 | 30 | 0 | 0 | 62 | 0 | 7 | 16 | 0 | 26 | 0 | 0 | 18 | 17 | 17 | 17 | 0 | 25 | 17 | 33 | 33 | 0 | 0 | 87 | 0 | 0 | 0 | 0 | 112 | 0 | 107 | 0 |  | 0 | 0 | 0 | 0 | 58 | 19 | 21 | 39 | 0 | 0 | 0 | 330 | 135 | 175 | 8 | 93 | 36 | 10 | 0 | 51 | 0 | 0 | 24 | 20 | 8 | 33 | 20 | 112 | 154 | 32 | 11 | 0.2 | 71 | 20 | 52 | 20 | 130 | 202 | 51 | 84 | 0 | 81 | 0 | 0 | 10 | 280 | 24 | 5 | 0 | 160 | 0 | 0 | 120 | 0 | 84 | 4.29 | 60 | 0 | 60 | 0 | 8 | 35 | 0 | 0.8 | 160 | 0 | 0 | 0 | 75 | 60 | 0 | 17 |  | 926 | 0 | 315 | 0 | 16 | 120 | 0 | 0 | 0 | 10 | 0 | 90 | 19 | 0 | 0 | 0 | 0 | 0 | 0 | 0 | 0 | 0 | 0 | 0 | 0 | 22 | 11 | 8 | 0 | 0 | 150 | 0 | 0 | 0 | 0 | 154 | 0 | 32 | 0 | 200 | 0 | 414 | 0 | 0 | 35 | 0 | 35 | 0 | 1.6 | 35 | 470 |  | 5127.29 | 3063.6 | 8190.89 | 3125 | 926 | 1747 | 1437 | 620 | 87 | 130 | 112 | 6.89 | 0 | 93.28
18:00 | 28 | 0 | 0 | 110 | 0 | 74 | 40 | 342 | 306 |  | 0 | 110 | 120 | 7 | 54 | 30 | 0 | 0 | 32 | 0 | 7 | 16 | 10 | 26 | 0 | 0 | 18 | 17 | 17 | 40 | 0 | 25 | 17 | 33 | 33 | 0 | 0 | 88 | 0 | 0 | 0 | 0 | 110 | 0 | 104 | 0 |  | 0 | 0 | 0 | 0 | 72 | 19 | 21 | 42 | 0 | 0 | 0 | 330 | 135 | 183 | 8 | 85 | 36 | 10 | 0 | 43 | 0 | 0 | 24 | 20 | 8 | 33 | 15 | 108 | 160 | 32 | 14 | 0.1 | 71 | 20 | 25 | 20 | 130 | 203 | 52 | 30 | 0 | 81 | 0 | 0 | 10 | 280 | 24 | 5 | 0 | 160 | 0 | 0 | 90 | 0 | 73 | 0.25 | 100 | 0 | 67 | 0 | 8 | 35 | 0 | 0 | 160 | 0 | 0 | 0 | 36 | 74 | 0 | 17 |  | 926 | 0 | 295 | 0 | 28 | 120 | 0 | 0 | 0 | 0 | 0 | 90 | 17 | 0 | 0 | 0 | 0 | 0 | 0 | 0 | 0 | 0 | 9 | 11 | 0 | 22 | 11 | 8 | 0 | 0 | 150 | 0 | 0 | 0 | 0 | 145 | 0 | 33 | 0 | 140 | 0 | 285 | 0 | 0 | 35 | 0 | 35 | 0 | 0.2 | 35 | 470 |  | 4983.35 | 2865.2 | 7848.55 | 3008 | 926 | 1496 | 1463 | 620 | 88 | 139 | 108 | 0.55 | 0 | 93.28
18:30 | 0 | 0 | 0 | 0 | 0 | 0 | 0 | 0 | 0 |  | 0 | 0 | 0 | 0 | 0 | 0 | 0 | 0 | 0 | 0 | 0 | 0 | 0 | 0 | 0 | 0 | 0 | 0 | 0 | 0 | 0 | 0 | 0 | 0 | 0 | 0 | 0 | 0 | 0 | 0 | 0 | 0 | 0 | 0 | 0 | 0 |  | 0 | 0 | 0 | 0 | 0 | 0 | 0 | 0 | 0 | 0 | 0 | 0 | 0 | 0 | 0 | 0 | 0 | 0 | 0 | 0 | 0 | 0 | 0 | 0 | 0 | 0 | 0 | 0 | 0 | 0 | 0 | 0 | 0 | 0 | 0 | 0 | 0 | 0 | 0 | 0 | 0 | 0 | 0 | 0 | 0 | 0 | 0 | 0 | 0 | 0 | 0 | 0 | 0 | 0 | 0 | 0 | 0 | 0 | 0 | 0 | 0 | 0 | 0 | 0 | 0 | 0 | 0 | 0 | 0 | 0 | 0 | 0 |  | 0 | 0 | 0 | 0 | 0 | 0 | 0 | 0 | 0 | 0 | 0 | 0 | 0 | 0 | 0 | 0 | 0 | 0 | 0 | 0 | 0 | 0 | 0 | 0 | 0 | 0 | 0 | 0 | 0 | 0 | 0 | 0 | 0 | 0 | 0 | 0 | 0 | 0 | 0 | 0 | 0 | 0 | 0 | 0 | 0 | 0 | 0 | 0 | 0 | 0 | 0 |  | 0 | 0 | 0 | 0 | 0 | 0 | 0 | 0 | 0 | 0 | 0 | 0 | 0 | 0
19:00 | 28 | 0 | 0 | 110 | 0 | 102 | 50 | 335 | 354 |  | 0 | 225 | 125 | 7 | 88 | 50 | 0 | 0 | 92 | 0 | 7 | 16 | 116 | 42 | 0 | 0 | 26 | 53 | 55 | 55 | 19 | 25 | 17 | 33 | 33 | 0 | 0 | 89 | 0 | 0 | 0 | 8 | 111 | 0 | 104 | 0 |  | 0 | 0 | 102 | 10 | 95 | 42 | 21 | 42 | 0 | 0 | 0 | 330 | 165 | 164 | 8 | 85 | 36 | 10 | 0 | 51 | 0 | 0 | 40 | 20 | 11 | 33 | 20 | 148 | 161 | 66 | 14 | 0 | 71 | 20 | 53 | 33 | 130 | 203 | 62 | 85 | 0 | 80 | 0 | 0 | 10 | 250 | 24 | 5 | 0 | 238 | 101 | 0 | 132 | 0 | 103 | 0 | 100 | 26 | 117 | 0 | 73 | 105 | 0 | 0 | 250 | 0 | 0 | 114 | 86 | 90 | 0 | 17 |  | 926 | 0 | 385 | 0 | 115 | 145 | 0 | 0 | 0 | 0 | 33 | 88 | 29 | 48 | 0 | 0 | 0 | 50 | 0 | 90 | 0 | 8 | 39 | 35 | 31 | 22 | 11 | 11 | 0 | 0 | 149 | 0 | 0 | 0 | 0 | 145 | 0 | 68 | 28 | 162 | 0 | 350 | 53 | 0 | 74 | 0 | 93 | 0 | 0 | 90 | 490 |  | 6627 | 3768 | 10395 | 3223 | 926 | 1883 | 2914 | 639 | 89 | 573 | 148 | 0 | 0 | 93.28
19:30 | 28 | 0 | 0 | 110 | 0 | 103 | 65 | 338 | 286 |  | 0 | 225 | 135 | 7 | 97 | 55 | 0 | 0 | 85 | 0 | 7 | 16 | 116 | 100 | 0 | 0 | 41 | 53 | 55 | 55 | 19 | 25 | 17 | 33 | 33 | 0 | 0 | 89 | 0 | 0 | 0 | 8 | 111 | 0 | 104 | 0 |  | 0 | 0 | 102 | 10 | 96 | 50 | 21 | 42 | 0 | 0 | 0 | 330 | 165 | 159 | 8 | 90 | 36 | 10 | 0 | 51 | 0 | 0 | 43 | 20 | 11 | 33 | 20 | 150 | 156 | 73 | 14 | 0 | 71 | 30 | 53 | 47 | 130 | 204 | 62 | 85 | 0 | 81 | 0 | 0 | 10 | 290 | 24 | 11 | 0 | 270 | 0 | 0 | 184 | 0 | 133 | 0 | 100 | 48 | 128 | 0 | 103 | 105 | 0 | 0 | 252 | 0 | 0 | 114 | 113 | 100 | 0 | 17 |  | 925 | 0 | 380 | 0 | 115 | 150 | 0 | 0 | 0 | 0 | 33 | 88 | 32 | 48 | 0 | 0 | 0 | 50 | 0 | 98 | 0 | 8 | 39 | 35 | 31 | 22 | 11 | 11 | 0 | 0 | 149 | 0 | 0 | 0 | 0 | 151 | 0 | 75 | 100 | 211 | 0 | 390 | 53 | 0 | 94 | 0 | 105 | 0 | 0 | 109 | 530 |  | 6871 | 4043 | 10914 | 3282 | 925 | 1935 | 3268 | 679 | 89 | 586 | 150 | 0 | 0 | 93.28
20:00 | 28 | 0 | 0 | 110 | 0 | 103 | 65 | 339 | 284 |  | 0 | 260 | 135 | 7 | 97 | 55 | 0 | 0 | 82 | 0 | 7 | 16 | 116 | 100 | 0 | 0 | 41 | 53 | 55 | 55 | 19 | 25 | 29 | 33 | 33 | 0 | 0 | 90 | 0 | 0 | 0 | 8 | 111 | 0 | 105 | 0 |  | 0 | 0 | 102 | 10 | 96 | 50 | 21 | 42 | 0 | 0 | 0 | 330 | 165 | 153 | 8 | 94 | 36 | 10 | 0 | 51 | 0 | 0 | 43 | 20 | 11 | 33 | 21 | 150 | 157 | 73 | 17 | 0 | 71 | 30 | 53 | 47 | 130 | 208 | 62 | 84 | 0 | 80 | 0 | 0 | 10 | 260 | 24 | 11 | 0 | 270 | 0 | 0 | 183 | 0 | 131 | 0 | 100 | 96 | 128 | 0 | 103 | 105 | 0 | 0 | 252 | 0 | 0 | 114 | 113 | 100 | 0 | 17 |  | 926 | 0 | 380 | 0 | 115 | 150 | 0 | 0 | 0 | 0 | 40 | 88 | 31 | 48 | 0 | 0 | 0 | 50 | 0 | 100 | 0 | 8 | 40 | 43 | 32 | 22 | 11 | 11 | 0 | 0 | 149 | 0 | 0 | 0 | 0 | 151 | 0 | 78 | 100 | 200 | 0 | 408 | 53 | 0 | 97 | 0 | 102 | 0 | 0 | 109 | 530 |  | 6936 | 4072 | 11008 | 3288 | 926 | 1957 | 3328 | 679 | 90 | 590 | 150 | 0 | 0 | 93.28
21:00 | 28 | 0 | 0 | 110 | 0 | 103 | 65 | 347 | 350 |  | 0 | 280 | 140 | 7 | 95 | 55 | 0 | 0 | 100 | 0 | 7 | 16 | 116 | 88 | 0 | 0 | 38 | 53 | 55 | 55 | 19 | 25 | 29 | 33 | 33 | 0 | 0 | 90 | 0 | 0 | 0 | 8 | 111 | 0 | 106 | 0 |  | 0 | 0 | 102 | 10 | 96 | 50 | 21 | 42 | 0 | 0 | 0 | 330 | 165 | 155 | 8 | 95 | 36 | 10 | 0 | 51 | 0 | 0 | 43 | 20 | 11 | 33 | 21 | 150 | 158 | 73 | 18 | 0 | 71 | 30 | 53 | 47 | 130 | 213 | 62 | 84 | 0 | 80 | 0 | 0 | 10 | 300 | 24 | 11 | 0 | 268 | 0 | 0 | 193 | 0 | 132 | 0 | 100 | 101 | 134 | 0 | 103 | 105 | 0 | 0 | 254 | 0 | 0 | 114 | 113 | 100 | 0 | 17 |  | 926 | 0 | 410 | 0 | 115 | 150 | 0 | 0 | 0 | 0 | 40 | 90 | 33 | 48 | 0 | 0 | 0 | 50 | 0 | 100 | 0 | 8 | 39 | 44 | 30 | 22 | 11 | 11 | 0 | 0 | 150 | 0 | 0 | 0 | 0 | 161 | 0 | 79 | 100 | 208 | 0 | 416 | 53 | 0 | 109 | 0 | 100 | 0 | 0 | 109 | 530 |  | 7109 | 4142 | 11251 | 3375 | 926 | 2094 | 3349 | 680 | 90 | 587 | 150 | 0 | 0 | 93.28
22:00 | 28 | 0 | 0 | 110 | 0 | 103 | 65 | 383 | 353 |  | 0 | 400 | 145 | 7 | 81 | 55 | 0 | 0 | 97 | 0 | 7 | 16 | 116 | 30 | 0 | 0 | 34 | 53 | 55 | 55 | 19 | 25 | 29 | 33 | 33 | 0 | 0 | 86 | 0 | 0 | 0 | 8 | 111 | 0 | 109 | 0 |  | 0 | 0 | 102 | 10 | 96 | 50 | 21 | 42 | 0 | 0 | 0 | 340 | 20 | 212 | 8 | 96 | 36 | 10 | 0 | 51 | 0 | 0 | 43 | 20 | 11 | 33 | 21 | 156 | 106 | 73 | 18 | 0 | 71 | 30 | 53 | 47 | 130 | 210 | 62 | 85 | 0 | 80 | 0 | 0 | 10 | 315 | 24 | 11 | 0 | 270 | 0 | 0 | 200 | 0 | 131 | 0 | 100 | 101 | 134 | 0 | 103 | 105 | 0 | 0 | 306 | 0 | 0 | 114 | 113 | 100 | 0 | 17 |  | 926 | 0 | 405 | 0 | 115 | 150 | 0 | 0 | 0 | 0 | 40 | 90 | 34 | 48 | 0 | 0 | 0 | 50 | 0 | 100 | 0 | 8 | 47 | 43 | 30 | 22 | 11 | 11 | 0 | 0 | 150 | 0 | 0 | 0 | 0 | 175 | 0 | 78 | 100 | 213 | 0 | 405 | 53 | 0 | 113 | 0 | 106 | 0 | 0 | 90 | 530 |  | 7143 | 4143 | 11286 | 3293 | 926 | 2222 | 3328 | 680 | 86 | 595 | 156 | 0 | 0 | 93.28
23:00 | 28 | 0 | 0 | 110 | 0 | 103 | 65 | 372 | 353 |  | 0 | 400 | 145 | 7 | 85 | 55 | 0 | 0 | 97 | 0 | 7 | 20 | 116 | 25 | 0 | 0 | 34 | 53 | 55 | 55 | 19 | 25 | 29 | 33 | 33 | 0 | 0 | 86 | 0 | 0 | 0 | 8 | 111 | 0 | 104 | 0 |  | 0 | 0 | 102 | 10 | 96 | 50 | 21 | 42 | 0 | 0 | 0 | 345 | 10 | 213 | 8 | 94 | 36 | 10 | 0 | 51 | 0 | 0 | 43 | 20 | 11 | 33 | 21 | 154 | 106 | 73 | 18 | 0 | 71 | 30 | 53 | 47 | 130 | 210 | 62 | 85 | 0 | 80 | 0 | 0 | 10 | 310 | 24 | 11 | 0 | 268 | 0 | 0 | 200 | 0 | 130 | 0 | 100 | 101 | 134 | 0 | 103 | 105 | 0 | 0 | 306 | 0 | 0 | 114 | 113 | 100 | 0 | 17 |  | 926 | 0 | 405 | 0 | 115 | 150 | 0 | 0 | 0 | 0 | 40 | 90 | 34 | 48 | 0 | 0 | 0 | 50 | 0 | 98 | 0 | 8 | 45 | 43 | 30 | 22 | 11 | 11 | 0 | 0 | 150 | 0 | 0 | 0 | 0 | 171 | 0 | 75 | 100 | 213 | 0 | 408 | 53 | 0 | 113 | 0 | 102 | 0 | 0 | 90 | 530 |  | 7114 | 4131 | 11245 | 3267 | 926 | 2217 | 3324 | 680 | 86 | 591 | 154 | 0 | 0 | 93.28
24:00 | 28 | 0 | 0 | 110 | 0 | 103 | 65 | 345 | 353 |  | 0 | 400 | 130 | 7 | 96 | 55 | 0 | 0 | 92 | 0 | 7 | 24 | 82 | 26 | 0 | 0 | 31 | 53 | 55 | 55 | 19 | 25 | 29 | 33 | 33 | 0 | 0 | 86 | 0 | 0 | 0 | 8 | 111 | 0 | 104 | 0 |  | 0 | 0 | 68 | 10 | 96 | 50 | 21 | 42 | 0 | 0 | 0 | 350 | 80 | 214 | 8 | 86 | 36 | 10 | 0 | 51 | 0 | 0 | 43 | 20 | 11 | 33 | 21 | 152 | 106 | 73 | 18 | 0 | 73 | 30 | 53 | 47 | 130 | 209 | 62 | 85 | 0 | 81 | 0 | 0 | 10 | 290 | 24 | 11 | 0 | 298 | 0 | 0 | 193 | 0 | 130 | 0 | 100 | 0 | 132 | 0 | 103 | 105 | 0 | 0 | 306 | 0 | 0 | 100 | 113 | 100 | 0 | 17 |  | 926 | 0 | 405 | 0 | 115 | 150 | 0 | 0 | 0 | 0 | 40 | 90 | 33 | 48 | 0 | 0 | 0 | 50 | 0 | 98 | 0 | 8 | 45 | 43 | 30 | 22 | 11 | 11 | 0 | 0 | 151 | 0 | 0 | 0 | 0 | 157 | 0 | 78 | 15 | 215 | 0 | 385 | 53 | 0 | 55 | 0 | 103 | 0 | 0 | 109 | 530 |  | 6966 | 3976 | 10942 | 3293 | 926 | 2176 | 3105 | 681 | 86 | 523 | 152 | 0 | 0 | 93.28
KWH | 572000 | 0 | 0 | 2835000 | 0 | 2220545 | 1439424 | 8483840 | 8060000 |  | 0 | 1653000 | 3355491 | 200640 | 2082144 | 1268220 | 0 | 0 | 1858000 | 0 | 128640 | 414720 | 1429440 | 620637 | 0 | 0 | 664368 | 1064160 | 1043859 | 982287 | 360000 | 600000 | 530640 | 815500 | 812500 | 243984 | 0 | 2016523 | 0 | 0 | 0 | 104708 | 2633811 | 0 | 2527774 | 0 |  | 0 | 0 | 744261 | 213360 | 1668480 | 723840 | 497760 | 884640 | 0 | 59370 | 0 | 7377900 | 4254000 | 4630000 | 217454 | 2114100 | 807768 | 444000 | 0 | 1140130 | 0 | 102520 | 631056 | 471060 | 222 | 818200 | 478160 | 3153600 | 3521200 | 1328640 | 340560 | 12400 | 1685000 | 264960 | 1174800 | 1068696 | 3185918 | 4761000 | 1304256 | 1817280 | 0 | 1928650 | 0 | 0 | 248040 | 7167000 | 572976 | 150000 | 0 | 5903888 | 43066 | 35189 | 4444800 | 131752 | 2678400 | 108810 | 2382720 | 943680 | 1537236 | 0 | 1322400 | 1671120 | 0 | 22680 | 6104618 | 0 | 0 | 1100100 | 2471280 | 2359680 | 0 | 454080 |  | 22199272 | 0 | 8640000 | 0 | 2049600 | 3355200 | 0 | 0 | 0 | 8064 | 440250 | 2161977 | 577397 | 364896 | 0 | 0 | 0 | 411472 | 56938 | 1087368 | 0 | 63519 | 422039 | 469920 | 275852 | 422400 | 242640 | 226782 | 0 | 0 | 3676800 | 0 | 0 | 0 | 0 | 4180955 | 0 | 1276592 | 590400 | 4825845 | 0 | 9492300 | 669600 | 0 | 1094592 | 0 | 1754880 | 0 | 34524 | 2115360 | 7252200 |  | 146700611 | 80439634 | 227140245 | 78101766 | 22199272 | 42732256 | 59936260 | 10929000 | 2016523 | 7893154 | 3153600 | 178414 | 0
Fuel Cost | 938080 | 0 | 0 | 4167450 | 0 | 2931119.4 | 2447020.8 | 8568678.4 | 8301800 |  | 0 | 1801770 | 3724595.01 | 1522857.6 | 14345972.16 | 10729141.2 | 0 | 0 | 3214340 | 0 | 968659.2 | 3782246.4 | 14065689.6 | 5722273.14 | 0 | 0 | 6039105.12 | 7768368 | 8069030.07 | 9685349.82 | 270000 | 450000 | 0 | 0 | 0 | 2359325.28 | 0 | 544461.21 | 0 | 0 | 0 | 972737.32 | 2870853.99 | 0 | 4297215.8 | 0 |  | 0 | 0 | 7219331.7 | 2037588 | 14515776 | 5732812.8 | 627177.6 | 2627380.8 | 0 | 87867.6 | 0 | 5459646 | 4254000 | 4259600 | 280515.66 | 2431215 | 912777.84 | 621600 | 0 | 1949622.3 | 0 | 1035452 | 6026584.8 | 598246.2 | 166.5 | 1431850 | 358620 | 23652000 | 3732472 | 12064051.2 | 432511.2 | 197656 | 2763400 | 423936 | 2091144 | 1667165.76 | 3631946.52 | 4951440 | 2569384.32 | 3471004.8 | 0 | 3336564.5 | 0 | 0 | 506001.6 | 7238670 | 429732 | 114000 | 0 | 44633393.28 | 731260.68 | 588360.08 | 23112960 | 2202893.44 | 26355456 | 1271988.9 | 19419168 | 10238928 | 10837513.8 | 0 | 12060288 | 15792084 | 0 | 0 | 46150912.08 | 0 | 0 | 10978998 | 21178869.6 | 15715468.8 | 0 | 0 |  | 127867806.72 | 0 | 9072000 | 0 | 16109856 | 46503072 | 0 | 0 | 0 | 84510.72 | 4587405 | 2443034.01 | 894965.35 | 3561384.96 | 0 | 0 | 0 | 4048884.48 | 578490.08 | 9623206.8 | 0 | 858776.88 | 4089557.91 | 4553524.8 | 2675764.4 | 811008 | 376092 | 171673.974 | 0 | 0 | 19928256 | 0 | 0 | 0 | 0 | 5518860.6 | 0 | 1914888 | 10042704 | 5646238.65 | 0 | 9397377 | 6990624 | 0 | 10387678.08 | 0 | 13617868.8 | 0 | 381490.2 | 15632510.4 | 31837158 |  | 527567592.88 | 370206667.814 | 897774260.694 | 86803032.184 | 127867806.72 | 52961091.99 | 462405359.8 | 51765414 | 544461.21 | 89923959.69 | 23652000 | 1851135.1 | 0
Yesterday Day Peak | 28 | 0 | 0 | 110 | 0 | 95 | 63 | 347 | 306 |  | 0 | 0 | 150 | 7 | 80 | 47 | 0 | 0 | 35 | 0 | 0 | 16 | 16 | 0 | 0 | 0 | 0 | 53 | 55 | 35 | 19 | 25 | 9 | 33 | 33 | 0 | 0 | 81 | 0 | 0 | 0 | 0 | 111 | 0 | 106 | 0 |  | 0 | 0 | 0 | 0 | 50 | 0 | 21 | 22 | 0 | 0 | 0 | 305 | 290 | 178 | 8 | 96 | 32 | 30 | 0 | 51 | 0 | 0 | 0 | 20 | 8 | 33 | 9 | 114 | 149 | 24 | 17 | 2.6 | 71 | 0 | 50 | 43 | 110 | 206 | 40 | 85 | 0 | 80 | 0 | 0 | 10 | 310 | 24 | 5 | 0 | 225 | 0 | 0 | 200 | 0 | 95 | 17.7 | 100 | 0 | 10 | 0 | 8 | 17 | 0 | 2.7 | 271 | 0 | 0 | 0 | 101 | 100 | 0 | 17 |  | 924 | 0 | 340 | 0 | 49 | 120 | 0 | 0 | 0 | 0 | 0 | 90 | 20 | 0 | 0 | 0 | 0 | 0 | 0 | 0 | 0 | 0 | 0 | 0 | 0 | 14 | 8 | 8 | 0 | 0 | 150 | 0 | 0 | 0 | 0 | 170 | 0 | 30 | 0 | 180 | 0 | 396 | 0 | 0 | 0 | 0 | 76 | 0 | 1.4 | 90 | 460 |  | 8644.4 | DayPeak
Yesterday Evening Peak | 28 | 0 | 0 | 110 | 0 | 103 | 65 | 347 | 350 | 0 | 0 | 280 | 140 | 7 | 95 | 55 | 0 | 0 | 100 | 0 | 7 | 16 | 116 | 88 | 0 | 0 | 38 | 53 | 55 | 55 | 19 | 25 | 29 | 33 | 33 | 0 | 0 | 90 | 0 | 0 | 0 | 8 | 111 | 0 | 106 | 0 | 0 | 0 | 0 | 102 | 10 | 96 | 50 | 21 | 42 | 0 | 0 | 0 | 330 | 165 | 155 | 8 | 95 | 36 | 10 | 0 | 51 | 0 | 0 | 43 | 20 | 11 | 33 | 21 | 150 | 158 | 73 | 18 | 0 | 71 | 30 | 53 | 47 | 130 | 213 | 62 | 84 | 0 | 80 | 0 | 0 | 10 | 300 | 24 | 11 | 0 | 268 | 0 | 0 | 193 | 0 | 132 | 0 | 100 | 101 | 134 | 0 | 103 | 105 | 0 | 0 | 254 | 0 | 0 | 114 | 113 | 100 | 0 | 17 |  | 926 | 0 | 410 | 0 | 115 | 150 | 0 | 0 | 0 | 0 | 40 | 90 | 33 | 48 | 0 | 0 | 0 | 50 | 0 | 100 | 0 | 8 | 39 | 44 | 30 | 22 | 11 | 11 | 0 | 0 | 150 | 0 | 0 | 0 | 0 | 161 | 0 | 79 | 100 | 208 | 0 | 416 | 53 | 0 | 109 | 0 | 100 | 0 | 0 | 109 | 530 |  | 11251 | EvPeak
Forecast for Evening | 28 | 0 | 0 | 110 | 0 | 100 | 65 | 412 | 360 | 0 | 0 | 450 | 150 | 100 | 96 | 55 | 0 | 0 | 100 | 0 | 7 | 102 | 149 | 100 | 0 | 0 | 41 | 54 | 55 | 55 | 22 | 25 | 30 | 33 | 33 | 52 | 0 | 90 | 0 | 0 | 0 | 25 | 0 | 0 | 105 | 0 | 0 | 0 |  | 100 | 100 | 97 | 50 | 21 | 30 | 0 | 0 | 0 | 360 | 360 | 225 | 8 | 96 | 36 | 30 | 0 | 51 | 0 | 42 | 43 | 21 | 11 | 33 | 20 | 173 | 160 | 72 | 17 | 0 | 71 | 30 | 51 | 44 | 163 | 210 | 66 | 86 | 0 | 0 | 18 | 0 | 10 | 341 | 25 | 11 | 200 | 300 | 300 | 100 | 200 | 100 | 133 | 0 | 100 | 200 | 150 | 0 | 115 | 100 | 100 | 0 | 300 | 54 | 110 | 114 | 113 | 100 | 0 | 104 |  | 942 | 16 | 390 | 0 | 115 | 220 | 0 | 0 | 30 | 60 | 40 | 90 | 33 | 110 | 0 | 0 | 0 | 50 | 40 | 100 | 0 | 50 | 50 | 43 | 32 | 22 | 11 | 11 | 0 | 0 | 150 | 0 | 10 | 0 | 0 | 220 | 0 | 80 | 100 | 220 | 0 | 414 | 105 | 200 | 95 | 100 | 113 | 0 | 0 | 113 | 530
Forecast for Day | 28 | 0 | 0 | 110 | 0 | 100 | 65 | 412 | 360 | 0 | 0 | 450 | 150 | 100 | 96 | 55 | 0 | 0 | 100 | 0 | 7 | 85 | 149 | 100 | 0 | 0 | 41 | 54 | 55 | 55 | 22 | 25 | 30 | 33 | 33 | 35 | 0 | 88 | 0 | 0 | 0 | 25 | 0 | 0 | 105 | 0 | 0 | 0 |  | 100 | 100 | 97 | 50 | 21 | 15 | 0 | 0 | 0 | 360 | 360 | 225 | 8 | 96 | 20 | 30 | 0 | 51 | 0 | 0 | 43 | 21 | 11 | 33 | 20 | 157 | 110 | 72 | 17 | 1.6 | 71 | 30 | 51 | 44 | 163 | 210 | 66 | 86 | 0 | 0 | 18 | 0 | 10 | 341 | 25 | 11 | 0 | 300 | 100 | 50 | 200 | 100 | 133 | 20 | 100 | 200 | 150 | 0 | 115 | 100 | 100 | 5 | 300 | 50 | 50 | 114 | 113 | 100 | 0 | 104 |  | 942 | 0 | 380 | 0 | 115 | 220 | 0 | 0 | 0 | 0 | 40 | 90 | 33 | 110 | 0 | 0 | 0 | 0 | 0 | 100 | 0 | 50 | 0 | 43 | 0 | 22 | 11 | 11 | 0 | 0 | 150 | 0 | 0 | 0 | 0 | 220 |  | 80 | 60 | 220 | 0 | 414 | 105 | 100 | 95 | 100 | 113 | 0 | 8 | 113 | 480
Generation at 08:00(Today) | 28 | 0 | 0 | 110 | 0 | 103 | 64 | 379 | 320 | 0 | 0 | 360 | 148 |  | 45 | 15 | 0 | 0 | 95 | 0 | 7 | 85 | 0 | 0 | 0 | 0 | 0 | 0 | 0 | 0 | 19 | 25 | 20 | 33 | 33 | 0 | 0 | 88 | 0 | 0 | 0 | 0 | 0 | 0 | 146 | 0 | 0 | 0 | 0 | 0 | 0 | 0 | 50 | 21 | 13 | 0 | 0 | 0 | 290 | 300 | 173 | 8 | 30 | 20 | 5 | 0 | 51 | 0 | 0 | 0 | 20 | 11 | 33 | 21 | 116 | 105 | 48 | 20 | 0.3 | 73 | 30 | 53 | 44 | 130 | 210 | 63 | 83 | 0 | 80 | 0 | 0 | 10 | 320 | 24 | 5 | 0 | 120 | 0 | 0 | 192 | 0 | 50 | 4.1 | 100 | 0 | 0 | 0 | 0 | 0 | 0 | 2.4 | 233 | 0 | 0 | 0 | 74 | 100 | 0 | 17 | 0 | 926 | 0 | 375 | 0 | 49 | 120 | 0 | 0 | 0 | 0 | 0 | 90 | 18 | 0 | 0 | 0 | 0 | 0 | 0 | 0 | 0 | 0 | 0 | 0 | 0 | 22 | 11 | 8 | 0 | 0 | 150 | 0 | 0 | 0 | 0 | 173 | 0 | 41 | 0 | 170 | 0 | 414 | 0 | 0 | 0 | 0 | 52 | 0 | 0.8 | 90 | 480 | 0
199
| Minimum Generation |  | 8125.9 | 9:00
| Highest Generation |  | 11286 | 22:00
| Day Peak Generation |  | 8644.4 | 12:00
| Evening Peak Generation |  | 11251 | 21:00
| HVDC Max Flow |  | 926 | 13:00
| HVDC EvPeak Flow |  | 926 | 21:00
| Load factor L.F |  | 83.86%

## P1
POWER GRID COMPANY OF BANGLADESH LTD.
|  |  | NATIONAL LOAD DESPATCH CENTER |  |  |  |  | QF-LDC-08
|  |  | DAILY REPORT |  |  |  |  | Page -1
[6 empty] | Reporting Date : | 2020-08-29
Till now the maximum generation is : - |  |  | 12893 MW | 21:00 | Hrs on | 2019-05-29
The Summary of Yesterday's |  | 2020-08-28 | Generation & Demand |  | Today's Actual Min Gen. & Probable Gen. & Demand
Day Peak Generation : |  | 8644.4 | MW Hour : | 12:00 | Min. Gen. at | 7:00 | 8540.1 | MW
Evening Peak Generation : |  | 11251 | MW Hour : | 21:00 | Available Max Generation : |  | 14184 | MW
E.P. Demand (at gen end) : |  | 11251 | MW Hour : | 21:00 | Max Demand (Evening) : |  | 11500 | MW
Maximum Generation : |  | 11286 | MW Hour : | 22:00 | Reserve(Generation end) |  | 2684 | MW
Total Gen. (MKWH) : |  | 227.1402 | System Load Factor : | 83.86% | Load Shed : |  | 0 | MW
EXPORT / IMPORT THROUGH EAST-WEST INTERCONNECTOR
Export from East grid to West grid :- Maximum |  |  | 134 | MW at | 19:30 | Energy |  | MKWHR.
Import from West grid to East grid :- Maximum |  |  | - | MW at | - | Energy | - | MKWHR.
| Water Level of Kaptai Lake at 6:00 A M on |  | 2020-08-29
Actual : | 93.26 | Ft.(MSL) , | Rule curve : | 98.01 | Ft.( MSL )
Gas Consumed : | Total = | 1054.38 | MMCFD. | Oil Consumed (PDB) :
[6 empty] | HSD : |  | Liter
[6 empty] | FO : |  | Liter
Cost of the Consumed Fuel (PDB+Pvt) : |  | Gas : | 139764124.174
: |  | Coal : | 51765414 | Oil : | 552329319.49 | Total : | 743858857.664
Load Shedding & Other Information
Area | Yesterday |  |  |  | Today
|  |  | Estimated Demand (S/S end) |  | Estimated Shedding (S/S end) |  | Rates of Shedding
| MW |  | MW |  |  | MW | (On Estimated Demand)
Dhaka | 0 | 0:00 | 4085.5253 |  |  | 0 | 0%
Chittagong Area | 0 | 0:00 | 1390.3022 |  |  | 0 | 0%
Khulna Area | 0 | 0:00 | 1245.8424 |  |  | 0 | 0%
Rajshahi Area | 0 | 0:00 | 1125.7868 |  |  | 0 | 0%
Cumilla Area | 0 | 0:00 | 1017.3225 |  |  | 0 | 0%
Mymensingh Area | 0 | 0:00 | 820.9457 |  |  | 0 | 0%
Sylhet Area | 0 | 0:00 | 457.7489 |  |  | 0 | 0%
Barisal Area | 0 | 0:00 | 211.3375 |  |  | 0 | 0%
Rangpur Area | 0 | 0:00 | 633.1603 |  |  | 0 | 0%
Total | 0 |  | 10987.9715 |  |  | 0
Information of the Generating Units under shut down.
| Planned Shut- Down |  |  | Forced Shut- Down
|  |  |  | 1) Barapukuria ST: Unit-1,2 | 10) Sikalbaha 225 MW
|  |  |  | 2) Bibiyana #3 | 11) Sylhet 225 MW
3) Ghorasal Unit-2,3,4,7
4) Ashuganj unit-3,5
5) Bhola-225 MW GT-2 & ST
6) Kaptai-2,4,5
7) Raozan #1,2
8) Sirajganj #1
9) Baghabari-71 & 100 MW
Additional Information of Machines, lines, Interruption / Forced Load shed etc.
|  | Description |  |  | Comments on Power Interruption
a) Tongi(O)-Tongi(N) 132 kV Ckt-1 was under shut down from 08:30 to 09:35 for C/M.
b) Tongi(O)-Tongi(N) 132 kV Ckt-2 & 132/33 kV T2 transformer were under shut down from 09:37 to 10:55
for C/M.
c) Bhulta 132/33 kV T-1 transformer was under shut down from 10:45 to 12:05 for C/M.
d) Haripur-Bhulta 132 kV Ckt was under shut down from 12:35 to 16:35 for C/M.
e) Kulshi-Halishahar 132 kV Ckt-2 was shut down at 09:55 for D/W.
f) Noapara S/S-Khanzahan Ali P/P 33 kV Ckt was under shut down from 09:13 to 11:25 due to red hot
maintenance at Khanzahan Ali P/P end
g) Halishahar 33 kV upper bus was under shut down from 08:24 to 10:23 due to red hot maintenance at |  |  |  |  | About 50 MW power interruption occurred under Halishahar S/S area
New mooring feeder by PDB. |  |  |  |  | from 08:24 to 10:23.
h) Confidence Rangpur P/P-Rangpur S/S 132 kV Ckt-1 was under shut down from 14:20 to 15:07 due to red
hot maintenance at Confidence Rangpur P/P end.
i) Confidence Rangpur P/P-Palashbari S/S 132 kV Ckt-2 was under shut down from 15:16 to 16:05 due to red
hot maintenance at Confidence Rangpur P/P end.
j) Kulaura 132/33 kV T1 &T2 transformers tripped at 15:04 from both end showing buchholz lockout relay and |  |  |  |  | About 31 MW power interruption occurred under Kulaura S/S area
were switched on at 22:12, 22:15 respectively |  |  |  |  | from15:04 to 22:12.
k) Naogaon 132/33 kV T3 transformer tripped at 15:04 from both end showing E/F relay & due to 33 kv |  |  |  |  | About 29 MW power interruption occurred under Naogaon S/S area
Joypurhat & Naogaon PBS feeder trip showing U/F relay and was switched on at 16:20. |  |  |  |  | from 16:01 to 16:20.
l) Ashuganj-Sirajganj 230 kV Ckt-2 tripped at 14:26 showing Dist. TST,67N,Z2 AR block relays at Ashuganj
end and was switched on at 14:53.
m) Ashuganj(S) ST tripped at 14:48.
n) Mymensing 210 MW RPCL GT-3 was shut down at 21:50 due to vibration.
o) Meghnaghat 450 MW GT-1 was synchronized at 15:57.
p) Meghnaghat 450 MW ST was synchronized at 17:35.
q) Meghnaghat 450 MW GT-2 was synchronized at 20:06.
r) Joydevpur 132/33 kV T4 transformer tripped at 23:46 showing PRD & Buchholz relay at 33 kV end and was
switched on at 02:22(29/08/2020).
s) Ashuganj-Sirajganj 230 kV Ckt-1 tripped at 00:50(29/08/2020) showing Dist.RST, Z1 relay at Ashuganj end
& Dist. Z1,ARC block relay at Sirajganj end and was switched on at 01:32(29/08/2020).
t) Sikalbaha 225 MW Gt was shut down at 07:21 for inspection.
u) Bogura(N)-Bogura(O) 132 kV Ckt-1 was shut down at 07:34(29/08/2020) due to red hot maintenance at
B-phase isolator.

## P2
EVENING PEAK GENERATION AND DAY LONG ENERGY DATA OF POWER STATIONS
| Date : | 2020-08-28 | [5 empty] | Page -2
Sl. |  |  |  |  | Present | Peak | Energy
No. | Name of the Power Stations |  | Producer | Installed Capacity | Capacity | Hour | Generated | Remarks
Generation
|  |  |  | Unit No. X Capacity | MW | MW | MW
1 | Ghorasal TPP (Unit-1&2) |  | PDB | 2*55 | 85 | 28 | 572000 | Unit-1 Under maint.
| Ghorasal Repowered CCPP Unit-3 |  | PDB | 1*210 | 170 | 0 | 0 | Under maint.
| Ghorasal Repowered CCPP Unit-4 |  | PDB | 1*210 | 180 | 0 | 0 | Under maint.
| Ghorasal TPP Unit-5 |  | PDB | 1*210 | 190 | 110 | 2835000
2 | Ghorasal 365 MW CCPP Unit-7 |  | PDB | 1*243+1*122 | 365 | 0 | 0 | Under maint.
3 | Ghorashal 78.5 MW PP(MAX) |  | QRPP | 2*40 | 78 | 65 | 1439424 | Engine problem
4 | Ghorashal 108MW PP (Regent) |  | IPP | 34*3.35 | 108 | 103 | 2220545
5 | Haripur GTPP |  | SBU, PDB | 2*32 | 20 | 0 | 0 | Under maint.
6 | Haripur 412 MW CCPP |  | EGCB | 1*273+1*139 | 412 | 347 | 8483840 | FGMO
7 | Haripur 360MW CCPP(HPL) |  | IPP | 1*235+1*125 | 360 | 350 | 8060000
8 | Meghnaghat 450 MW CCPP(MPL) |  | IPP | 2*150+1*150 | 450 | 280 | 1653000 | Machine problem
9 | Meghnaghat 100 MW(IEL) |  | QRPP | 12*8.9 | 100 | 7 | 200640 | Fuel Shortage
10 | Meghnaghat CCPP(Summit) |  | IPP | 2*110+1*110 | 305 | 140 | 3355491 | GT-1 Under S/D.
11 | Madanganj 102 PP(Summit) |  | QRPP | 6*17 | 100 | 95 | 2082144
12 | Madanganj-55 MW PP(Summit) |  | (IPP) | 3*17.08+1*11.3 | 55 | 55 | 1268220
13 | Keraniganj 100 MW PP (Powerpac) |  | QRPP | 8*13.45 | 100 | 88 | 620637 | Engine problem
14 | Narshingdi 22 MW PP (Doreen) |  | SIPP, REB | 8*2.90 | 22 | 19 | 360000
15 | 210 MW Siddhirgonj TPP |  | PDB | 1*210 | 115 | 0 | 0 | Under maint.
16 | Siddhirgonj 2*120 MW GTPP |  | EGCB | 2*105 | 210 | 100 | 1858000 | Gas shortage
17 | Siddhirganj 100 PP(Dutch Bangla) |  | QRPP | 12*8.9 | 100 | 7 | 128640 | Fuel Shortage
18 | Siddhirganj 335 MW CCPP |  | EGCB | 1*217+118 | 335 | 0 | 0 | Gas shortage
19 | Gagnagar 102 MW PP (Digital Power) |  | IPP | 12*8.924 | 102 | 16 | 414720 | Fuel Shortage
20 | Katpotti 52 MW PP (Sinha) |  | IPP | 7*7.9 | 51 | 38 | 664368 | Engine problem
21 | Kamalaghat 54 MW PP(Banco Energy) |  | IPP | 3*18 | 54 | 53 | 1064160
22 | Kodda 150MW PP |  | BPDB-RPCL | 9*17.06 | 149 | 116 | 1429440 | Engine problem
23 | Manikganj 55 MW PP (Northern) |  | IPP | 3*19.3 | 55 | 55 | 1043859
24 | Nababganj 55 MW PP (Southern power ) |  | IPP | 3*19.3 | 55 | 55 | 982287
25 | Bosila 108MW PP(CLC) |  | IPP | 12*8.775+1*3.5 | 108 | 0 | 0 | Fuel Shortage
26 | Summit Power,(Madhabdi+Ashulia) |  | SIPP,REB | 3*3.67+4*8.73 | 80 | 54 | 1130640 | Engine problem
27 | Maona 33 MW PP(Summit) |  | SIPP,REB | 4*8.73 | 33 | 33 | 815500
28 | Rupganj 33 MW PP(Summit) |  | SIPP,REB | 4*8.73 | 33 | 33 | 812500
29 | Gazipur 52 MW PP |  | IPP | 6*8.9 | 52 | 0 | 243984 | Reserve
30 | Tongi 80 MW GTPP |  | PDB | 1* 105 | 105 | 0 | 0 | Under maint.
31 | Kodda 300 MW PP Unit-2 (Summit) |  | IPP | 18*17.076 | 300 | 268 | 5903888 | Engine problem
32 | Keranigonj 300 MW PP (APR) |  | IPP | 256*1.4 | 300 | 0 | 43066 | Reserve
33 | Bramhangoan 100 MW PP (Aggreko) |  | IPP | 100 | 100 | 0 | 35189 | Reserve
34 | Aurahati 100MW PP (Aggreko) |  | IPP | 0.85*23+0.95*91 | 100 | 0 | 131752 | Reserve
35 | Kodda 149 MW PP Unit-1 (Summit) |  | IPP | 149 | 149 | 132 | 2678400 | Engine problem
36 | Gazipur 100 MW PP |  | RPCL | 100 MW | 105 | 105 | 1671120
| Meghnaghat 104 MW PP (OPCL) |  | IPP | 18.5*6 | 104 | 17 | 454080 | Fuel Shortage
| Dhaka area Total |  |  |  | 5895 | 2769 | 54656534
37 | Chattogram TPP-1 |  | PDB | 1*210 | 180 | 0 | 0 | Gas shortage.
| Chattogram TPP-2 |  | PDB | 1*210 | 180 | 0 | 0 | Gas shortage.
38 | Raozan 25 MW PP |  | IPP | 3*8.9 | 25 | 8 | 104708 | Low demand
39 | Teknaf 20MW PP (Solartech) |  | Teknaf Solartech Energy Ltd. | 20 | 20 | 0 | 108810
40 | Patenga 50MW PP (Baraka) |  | IPP | 8*6.98 | 50 | 50 | 723840
41 | Kaptai Hydro: Unit-1,2,3,4, 5 |  | PDB | 2*40+3*50 | 230 | 90 | 2016523 | Low water level
42 | Sikalbaha 225MW |  | PDB | 1*150+1*175 | 225 | 111 | 2633811 | Gas shortage.
43 | Sikalbaha Peaking GT |  | PDB | 1*150 | 150 | 106 | 2527774 | Gas shortage.
44 | Sikalbaha 105 MW PP (Baraka Sikalbaha) |  | IPP | 105 MW | 105 | 0 | 0 | Reserve
45 | Hathazari 100 MW peaking PP |  | PDB | 11*8.9 | 98 | 0 | 0 | Under maint.
46 | Dohazari -Kalaish 100 MW Peaking |  | PDB | 6*17 | 102 | 102 | 744261
47 | Juldah 100 MW Unit-1 (Acorn) |  | QRPP | 8*13.45 | 100 | 10 | 213360 | Low demand
48 | Juldah 100 MW PP Unit-3 (Acorn) |  | IPP | 0 | 100 | 100 | 2382720
49 | Barabkunda 22 MW PP (Regent) |  | SIPP, PDB | 8*2.90 | 22 | 21 | 497760
* | Malancha, Ctg. EPZ (United) |  |  | 5*8.73+3*9.34 | 0 | 42 | 884640
50 | Chattogram 108 MW PP (ECPV) |  | IPP | 16*7 | 108 | 96 | 1668480 | Engine problem
51 | Kaptai 7 MW Solar PP |  | PDB | 7.4 MW | 7 | 0 | 22680
52 | Anwara 300 MW PP (United) |  | IPP | 300 MW | 300 | 254 | 6104618
53 | Jodiac Power |  | IPP | 3*18.55+1*3.6 | 54 | 0 | 0 | Reserve
54 | Karnaphuli Power Ltd. |  | IPP | 110 | 110 | 0 | 0 | Reserve
| Juldah unit-2 (Acorn) |  | IPP | 8*13.6 | 100 | 100 | 2359680
| Chattogram area Total |  |  |  | 2266 | 1090 | 22993665
55 | Ashuganj TPP Unit- 3 |  | APSCL | 1*150 | 135 | 0 | 0 | Gas shortage.
| Ashuganj TPP Unit- 4 |  | APSCL | 1*150 | 129 | 0 | 59370 | Gas shortage.
| Ashuganj TPP Unit- 5 |  | APSCL | 1*150 | 134 | 0 | 0 | Gas shortage.
56 | Ashuganj 225 MW CCPP |  | APSCL | 1*142+1*75 | 221 | 155 | 4630000 | Gas shortage
57 | Ashuganj 450 MW CCPP(North) |  | APSCL | 1*360 | 360 | 330 | 7377900 | Gas shortage
58 | Ashuganj 450 MW CCPP(South) |  | APSCL | 1*360 | 360 | 165 | 4254000 | ST under maint.
59 | Ashuganj 50 MW PP |  | APSCL | 14*3.968 | 45 | 36 | 807768 | Gas shortage.
60 | Ashuganj 55 MW PP (Precision) |  | RPP | 15*4 | 55 | 10 | 444000 | Gas shortage.
62 | Ashuganj 195MW PP (APSCL-United) |  | IPP | 20*9.73+1*16 | 195 | 8 | 217454 | Gas shortage.
63 | Ashuganj 51 MW PP (Midland) |  | IPP | 6*9.34 | 51 | 51 | 1140130
64 | Ashuganj 150MW PP (Midland) |  | IPP | 23*7.015 | 150 | 134 | 1537236 | Engine problem
66 | Titas 50 MW Peaking PP |  | PDB | 6*8.92 | 52 | 0 | 102520 | Reserve
67 | Chandpur 150 MW CCPP |  | PDB | 1*106+1*57 | 163 | 95 | 2114100 | ST under maint.
68 | Chandpur 200MW (Desh energy) |  | IPP | 0 | 200 | 101 | 943680 | Low demand
69 | Feni 22MW PP (Doreen) |  | SIPP, PDB | 8*2.90 | 22 | 20 | 471060
70 | Feni 11 MW PP (Doreen) |  | SIPP, REB | 4*2.90 | 11 | 11 | 222
** | Impoprt (Tripura) |  | Imported power | 0 | 160 | 150 | 3153600
71 | Jangalia 33MW PP (Summit) |  | SIPP, PDB | 4*8.73 | 33 | 33 | 818200
72 | Jangalia 52 MW PP (Lakdanavi) |  | IPP | 6*8.92 | 52 | 43 | 631056 | Engine problem
73 | Cumilla 25 MW PP (Summit) |  | SIPP, PDB | 3*3.67+2*6.97 | 25 | 21 | 478160
74 | Daudkandi 200 MW PP (B.Trac) |  | IPP | 154*1.4 | 200 | 0 | 0 | Reserve
| Feni Lanka Power |  | IPP | 7*18.415+1*9.78 | 114 | 114 | 1100100
| Chowmuhani 113 MW |  | IPP | 12*9.78+2*3.1 | 113 | 113 | 2471280
| Cumilla Area Total |  |  |  | 2980 | 1590 | 32751836
75 | RPCL 210MW CCPP |  | IPP | 4*35+1*70 | 202 | 158 | 3521200 | Engine problem
76 | Tangail 22 MW PP (Doreen) |  | SIPP, PDB | 8*2.90 | 22 | 18 | 340560 | Engine problem
77 | Jamalpur 95 MW PP(Powerpac) |  | IPP | 12*8.924 | 95 | 73 | 1328640 | Engine problem
78 | Sarishabari 3 MW Solar Plant |  | IPP | 1*3 | 3 | 0 | 12400
79 | Mymensingh 200 MW PP (United) |  | IPP | 200 | 200 | 193 | 4444800 | Engine problem
80 | Jamalpur 115 MW PP (United) |  | IPP | 115 MW | 115 | 103 | 1322400 | #REF!
| Mymensingh Area Total |  |  |  | 637 | 545 | 10970000
81 | Fenchugonj CCPP Phase-1 |  | PDB | 2*32+1*33 | 70 | 71 | 1685000
82 | Fenchugonj CCPP Phase-2 |  | PDB | 2*35+1*35 | 90 | 30 | 264960 | # 4 under maint.
83 | Kushiara 163 MW CCPP (KP) |  | IPP | 1*109+1*54 | 163 | 130 | 3185918 | Frequency control.
84 | Shajibazar 330 MW CCPP |  | PDB | 3*110 | 330 | 213 | 4761000
85 | Fenchugonj 51 MW PP (Barakatullah) |  | RPP | 19*2.90 | 51 | 53 | 1174800
86 | Fenchuganj 44MW (Energyprima) |  | RPP | 12*3.3+5*2 | 44 | 47 | 1068696
87 | Hobiganj 11MW PP Cofidence-E |  | SIPP, REB | 4*2.90 | 11 | 11 | 150000
88 | Shahjibazar GTPP Unit- 8 & 9 |  | PDB | 2*35 | 66 | 62 | 1304256 | FGMO
89 | Shahjibazar 86MW PP (Shahjibazar) |  | RPP | 32*2.90 | 86 | 84 | 1817280
91 | Sylhet 225 MW CCPP |  | PDB | 1*142+1*89 | 231 | 80 | 1928650 | Machine problem
92 | Sylhet 20 MW GTPP |  | PDB | 1*20 | 20 | 0 | 0
93 | Sylhet 50MW PP (EPL) |  | RPP | 27*2 | 50 | 0 | 0 | Contract Expired
94 | Shahjahanulla 25 MW PP |  | SIPP, REB | 3*9.34 | 25 | 24 | 572976
95 | Bibiana-II 341 MW CCPP (Summit) |  | IPP | 1*222+1*119 | 341 | 300 | 7167000 | FGMO
96 | Bibiyana-III 400 MW CCPP |  | PDB | 400 MW | 400 | 0 | 0 | Under maint.
97 | Sylhet 10MW PP (Desh) |  | RPP | 6*1.95 | 10 | 10 | 248040
| Bibiyana South 400 MW |  | PDB | 400 MW | 0 | 0 | 0 | On test
| Sylhet Area Total |  |  |  | 1988 | 1115 | 25328576
98 | Bheramara GTPP Unit-3 |  | PDB | 1*20 | 16 | 0 | 0 | Reserve
** | Bheramara (HVDC ) |  | Imported power | 2*500 | 1000 | 926 | 22199272
99 | Khulna 115 PP MW (KPCL-2) |  | QRPP | 7*17 | 115 | 115 | 2049600
100 | Faridpur 50 MW Peaking PP |  | PDB | 8*6.89 | 54 | 0 | 0 | Reserve
101 | Khulna 225 MW CCPP |  | NWPGCL | 1*150+1*75 | 230 | 150 | 3355200 | Low demand
102 | Gopalganj 100 MW Peaking PP |  | PDB | 16*6.98 | 109 | 0 | 8064 | Reserve
103 | Bheramara 410 MW CCPP |  | NWPGCL | 1*278+1*132 | 410 | 410 | 8640000 | FGMO
104 | Noapara 40 MW PP (Khanjahan Ali) |  | QRPP | 5*8.5 | 40 | 40 | 440250
105 | Noapara 100 MW PP (Bangla Trac) |  | IPP | 70*1.4 | 100 | 100 | 590400
106 | Rupsha 105 MW PP (Orion rupsha) |  | IPP | 6*18.445 | 105 | 53 | 669600 | Low demand
107 | Madhumati 100 MW PP |  | IPP | 100 MW | 105 | 0 | 0 | Reserve
| Khulna Area Total |  |  |  | 2284 | 1794 | 37952386
108 | Barisal 110 MW PP (Summit ) |  | IPP | 7*17.076 | 110 | 48 | 364896 | Low demand
110 | Bhola 33 MW PP (Venture) |  | RPP | 1*34.50 | 33 | 33 | 577397
111 | Bhola 225 MW CCPP |  | PDB | 2*63+1*68 | 194 | 90 | 2161977 | GT-2 Under maint.
112 | Bhola 95 MW PP (Aggreko) |  | QRPP | 96*1.10 | 95 | 79 | 1276592 | Engine problem
| Payra 1320 MW |  | BCPCL | 1*622 | 622 | 530 | 7252200
| Barisal Area Total |  |  |  | 1054 | 780 | 11633062
113 | Baghabari 71 MW GTPP |  | PDB | 1*71 | 71 | 0 | 0 | Gas shortage.
| Baghabari 100 MW GTPP |  | PDB | 1*100 | 100 | 0 | 0 | Gas shortage.
114 | Baghabari 50 MW Peaking PP |  | PDB | 6*8.9 | 52 | 50 | 411472
115 | Bera 70 MW Peaking PP |  | PDB | 9*8.29 | 71 | 0 | 56938 | Reserve
116 | Amnura 50 MW PP(Sinha) |  | QRPP | 7*7.79 | 50 | 0 | 0 | Fuel shortage
117 | Katakhali 50 MW PP (Northern) |  | QRPP | 6*8.9 | 50 | 8 | 63519 | Low demand
118 | Katakhali 50 MW Peaking PP |  | PDB | 6*8.7 | 50 | 39 | 422039
119 | Sirajgonj Unit-1 225MW |  | NWPGCL | 1*150+1*75 | 210 | 0 | 0 | Gas shortage.
120 | Sirajgonj Unit-2 225MW |  | NWPGCL | 1*150+1*75 | 220 | 161 | 4180955 | FGMO
121 | Sirajgonj Unit-3 225MW |  | NWPGCL | 1*141 | 220 | 208 | 4825845 | FGMO
122 | Sirajgonj 400 MW CCPP Unit-4 |  | SNWPGCL | 1*282+1*132 | 414 | 416 | 9492300 | FGMO
123 | Santahar 50 MW Peaking PP |  | PDB | 6*8.7 | 50 | 30 | 275852
124 | Bogra 22 MW PP (GBB) |  | RPP | 6*4 | 22 | 22 | 422400
125 | Bogura 20 MW PP (Energyprima) |  | RPP | 5*3.3+5*2 | 10 | 11 | 242640
126 | Ullapara 11 MW PP (Summit) |  | SIPP, REB | 4*2.90 | 11 | 11 | 226782
127 | Natore 52 MW PP (Rajlanka) |  | IPP | 6*8.92 | 52 | 44 | 469920 | Engine problem
128 | Chapainawabganj 100 MW Peaking PP |  | PDB | 12*8.924 | 104 | 100 | 1087368
129 | Baghabari 200 MW PP (Paramount) |  | IPP | 200 MW | 200 | 0 | 0 | Reserve
130 | Bagura 113 MW PP (Confidence)-2 |  | IPP | 113 MW | 113 | 109 | 1094592 | Engine problem
| Confidence Power Bogura Unit-1 113 MW |  | IPP | 6*18.55 | 113 | 109 | 2115360 | Engine problem
| Rajshahi Area Total |  |  |  | 2183 | 1318 | 25387982
131 | Barapukuria TPP Unit-1 |  | PDB | 1*125 | 85 | 0 | 0 | Under maint.
| Barapukuria TPP Unit-2 |  | PDB | 1*125 | 85 | 0 | 0 | Coal shortage.
132 | Barapukuria 275 MW TPP Unit-3 |  | PDB | 1*275 | 274 | 150 | 3676800 | Coal shortage.
133 | Rangpur 20 MW GTPP |  | PDB | 1*20 | 20 | 0 | 0 | Under maint.
134 | Saidpur 20 MW GTPP |  | PDB | 1*20 | 20 | 0 | 0 | Machine problem
135 | Rangpur 113 MW PP (Confidence) |  | IPP | 113 MW | 113 | 100 | 1754880
136 | Sympa Solar Power 8MW |  | IPP | 8 MW | 8 | 0 | 34524
| Rangpur Area Total |  |  |  | 605 | 250 | 5466204
| Total |  |  |  | 19892 | 11251 | 227140245
| Eastern Grid Total |  |  |  | 13766 | 7109 | 146700611
| Western Grid Total |  |  |  | 6126 | 4142 | 80439634
| National Grid Total |  |  |  | 19892 | 11251 | 227140245
*Data collected from respective power station over telephone.
Executive Engineer
Network Operation Division
Page- 3

## P3
l
MAXIMUM LOAD SERVED BY DIFFERENT GRID SUB-STATIONS
QF-LDC-09
| Date: | 2020-08-28
| (a) ENTIRE EASTERN GRID : |  | 7006 | MW | (b) ENTIRE WESTERN GRID : |  | 3734 | MW
| i) Dhaka area |  | 3479 | MW | i) Khulna area |  | 1412 | MW
| ii) Chittagong area |  | 1068 | MW | ii) Rajshahi area |  | 1216 | MW
| iii) Comilla area |  | 1096 | MW | iii) Barisal area |  | 323 | MW
| iv) Mymensingh area |  | 919 | MW | iv) Rangpur area |  | 783 | MW
| v) Sylhet area |  | 444 | MW
|  | SYSTEM TOTAL DEMAND ( a + b ) = |  | 10740 | MW
MAXIMUM LOAD SERVED BY DIFFERENT SUB-STATIONS
| Sub-station | Load (MW) | Hour | Sub-station | Load (MW) | Hour | Sub-station | Load (MW) | Hour
| Siddhirganj | 108 | 1:00 | Sherpur | 104 | 22:00 | Jhenida | 105 | 19:30
| Munsiganj | 120 | 21:00 | Srimongal | 50 | 19:30 | Bottail | 112 | 19:00
| Sonargaon | 79 | 1:00 | Shahjibazar | 113 | 1:00 | G.K Project | 55 | 21:00
| Shyampur | 184 | 1:00 | Fenchuganj | 46 | 19:30 | Faridpur | 178 | 0.91667
| Bhulta | 185 | 1:00 | Kulawara | 38 | 1:00 | Madaripur | 101 | 0.91667
| Madanganj | 58 | 1:00 | Sylhet | 115 | 22:00 | Sariatpur | 64 | 22:00
| Shitalakhya | 88 | 2:00 | Chatak | 28 | 20:00 | Gopalganj | 86 | 19:30
| Rahim steel | 5 | 1:00 | Sunamganj | 45 | 20:00 | Bagerhat | 94 | 20:00
| Matuail | 66 | 1:00 | Biani Bazar | 55 | 21:00 | Mongla | 48 | 1:00
| Ghorasal | 77 | 9:00 | Comilla (S) | 156 | 22:00 | Satkhira | 99 | 0.875
| Narsingdi | 154 | 1:00 | Comilla(N) | 101 | 19:00 | Gallamari | 43 | 13:00
| Haripur (SBU) | 92 | 1:00 | Chandpur | 99 | 20:00 | Magura | 52 | 0.8125
| Ullon | 56 | 19:00 | Feni | 112 | 22:00 | Norail | 39 | 19:30
| Hasnabad | 172 | 23:00 | Chowmuhani | 176 | 21:00 | Chuadanga | 89 | 19:30
| Magbazar | 75 | 15:00 | Ashuganj | 62 | 23:00 | Barisal(N) | 46 | 0.91667
| Maniknagar | 74 | 20:00 | Daudkandi | 130 | 21:00 | Barisal (S) | 90 | 0.95833
| Bangabhaban | 16 | 15:00 | B.Baria | 135 | 21:00 | Patuakhali | 119 | 0.95833
| Narinda | 68 | 17:00 | Ramganj | 110 | 21:00 | Bhandaria | 52 | 0.79167
| Dhanmondi | 117 | 19:00 | Chaddagram | 35 | 21:00 | Borhan Uddin | 45 | 22:00
| Lalbag | 64 | 1:00 | PHP | 5 | 22:00 | Ishurdi | 60 | 21:00
| Madartek | 65 | 19:00 | Madunaghat | 50 | 21:00 | Ruppur Paromanobik | 2 | 1:00
| Dhaka University |  |  | Hathazari | 94 | 0.83333 | Natore | 112 | 22:00
| Fatullah | 32 | 0.041667 | Khulshi | 175 | 0.8125 | Bogra | 161 | 22:00
| Mirpur | 94 | 19:00 | Halishahar | 119 | 0.58333 | Noagaon | 126 | 21:00
| Kalyanpur | 99 | 19:00 | Baraulia | 137 | 0 | Rajshahi | 140 | 21:00
| Gulshan | 96 | 19:00 | Sikalbaha | 21 | 0.8125 | Rajshahi New | 10 | 19:00
| Uttara | 75 | 19:00 | Dohazari | 88 | 0.875 | C.Nawabganj | 72 | 21:00
| Uttara New | 23 | 19:30 | Cox'sbazar | 103 | 0.83333 | Amnura | 48 | 22:00
| Kamrangirchar | 72 | 19:00 | Chandraghona | 30 | 0.875 | Pabna | 109 | 21:00
| Savar | 100 | 15:00 | Kaptai | 4.6 | 0.79167 | Shahjadpur | 87 | 20:00
| Bhasantec | 131 | 19:30 | A. Khaer Stl. | 9 | 0.125 | Serajganj | 84 | 20:00
| Agargaon | 58 | 19:00 | Bakulia | 86 | 0.8125 | Niyamatpur | 58 | 21:00
| Satmosjid | 77 | 19:00 | Julda | 24 | 0.041667 | Joypurhat | 56 | 21:00
| Tongi | 105 | 0.45833 | TK chemical | 28.6 | 0 | Sherpur(Bogura) | 49 | 19:30
| Kabirpur | 163 | 21:00 | Modern Steel | 14 | 0.041667 | Mohastangor | 48 | 20:00
| Basundhara | 117 | 18:00 | Shahmirpur | 28 | 0.041667 | Rangpur | 148 | 19:30
| Manikganj | 76 | 0.875 | Khagrachhari | 24 | 0.79167 | Lalmonirhat | 59 | 19:00
| Joydevpur | 148 | 1:00 | Matarbari | 33 | 0.91667 | Saidpur | 105 | 22:00
| New Tongi | 75 | 22:00 | Baroiar Hat | 38 | 0.75 | Purbasadipur | 107 | 23:00
| Korda | 175 | 1:00 | Rangamati | 12 | 0.79167 | Thakurgaon | 84 | 21:00
| Dhamrai | 72 | 21:00 | Abul Khair 230 | 138 | 0.125 | Palashbari | 128 | 20:00
| Rajendrapur | 90 | 23:00 | BSRM | 99 | 0.16667 | Barapukuria | 48 | 22:00
| Valuka | 102 | 15:00 | GPH Ispat | 82 | 0.083333 | Panchagar | 52 | 19:00
| Tangail | 176 | 22:00 | Goalpara | 22 | 0.875 | Joldhaka | 28 | 22:00
| Mymensing | 216 | 23:00 | Central s/s | 81 | 19:30 | Kurigram | 56 | 19:00
| Kishorganj | 135 | 2:00 | Noapara | 49 | 20:00
| Netrokona | 107 | 20:00 | Jessore | 104 | 19:00
| Jamalpur | 137 | 22:00 | Benapol | 46 | 19:00
| Sub Divisional Engineer |  |  | Executive Engineer |  | Superintendent Engineer
| Network Operation Division |  |  | Network Operation Division |  | Load Despatch Circle
| (1) Honbl. State Minister |  |  | (8) Executive Director (O & M) PGCB. |  | (18) C.E. Transmission (1 & 2) PGCB.
| Ministry of Power,Energy & Mineral |  |  | (9) Member,Generation,PDB. |  | (19) S.E. System Protection,PGCB.

## Voltage
e
MAXIMUM & MINIMUM VOLTAGES OF DIFFERENT GRID SUB-STATIONS:
| Date: | 2020-08-28 | [7 empty] | QF-LDC-10
| Sub-Station | Max Voltage | Hour | Min | Hour | Sub-Station | Maxm | Hour | Min | Hour
|  |  |  | Voltage |  |  | Voltage |  | Voltage
| 400 KV | KV | Hour | KV |  |  | KV |  | KV
| Bibiyana | 398 | 18:00 | 391 | 10:00 | Kaliakoir | 381 | 0.16667 | 372 | 0.41667
| Bheramara | 399 | 7:00 | 392 | 19:30 | Bhulta | 393 | 0.83333 | 381 | 0.41667
| Ashuganj(N) | 400 | 19:00 | 387 | 11:00 | Gopalganj | 415 | 0.375 | 396 | 0.875
| Payra | 418 | 7:00 | 413 | 19:30
| 230 KV | KV |  | KV |  | 230 KV | KV |  | KV
| Ghorasal | 235 | 18:00 | 230 | 1:00 | Comilla (N) | 238 | 19:00 | 230 | 11:00
| Ishurdi | 236 | 18:30 | 228 | 20:00 | Hathazari | 230 | 19:00 | 222 | 3:00
| Ashuganj | 240 | 14:00 | 233 | 11:00 | Megnaghat | 235 | 18:30 | 230 | 7:00
| Serajganj | 234 | 18:30 | 227 | 17:00 | Fenchuganj | 240 | 18:00 | 235 | 11:00
| Baghabari | 238 | 4:00 | 237 | 1:00 | Siddhirganj | 232 | 19:00 | 226 | 9:00
| Barapukuria | 234 | 11:00 | 225 | 22:00 | Maniknagar | 230 | 18:00 | 224 | 11:00
| Bogra | 228 | 18:30 | 215 | 22:00 | Agargaon | 229 | 5:00 | 222 | 11:00
| Rajshahi | 231 | 18:00 | 223 | 21:00 | Barisal | 245 | 9:00 | 236 | 15:00
| Khulna South | 236 | 18:30 | 226 | 24:00 | AKSML | 227 | 18:00 | 218 | 11:00
| Rampura | 230 | 7:00 | 224 | 13:00 | BSRM | 231 | 19:00 | 222 | 3:00
| Haripur | 230 | 18:00 | 224 | 10:00 | Bibiyana | 240 | 13:00 | 232 | 12:00
| Hasnabad | 230 | 19:30 | 222 | 11:00 | Bhulta | 232 | 19:00 | 227 | 17:00
| Shyampur | 228 | 19:00 | 221 | 10:00 | Ashuganj (S) | 239 | 5:00 | 231 | 10:00
| Aminbazar | 230 | 19:00 | 222 | 10:00 | Kaliakoir | 234 | 19:30 | 226 | 10:00
| Tongi | 231 | 18:00 | 223 | 9:00 | GPH | 226 | 19:30 | 218 | 6:00
| 132 kV | KV |  | KV |  | 132 kV | KV |  | KV
| Siddhirganj | 133 | 18:30 | 129 | 9:00 | Hathazari | 137 | 0.79167 | 132 | 0.125
| Munsiganj | 136 | 18:30 | 131 | 9:00 | Khulshi | 136 | 0.79167 | 129 | 0.41667
| Sonargaon | 138 | 2:00 | 128 | 11:00 | Halishahar | 140 | 0.8125 | 132 | 0.45833
| Shyampur | 135 | 19:00 | 130 | 10:00 | Baraulia | 138 | 0.79167 | 131 | 0.16667
| Bhulta | 126 | 18:00 | 125 | 17:00 | Sikalbaha | 138 | 1:00 | 133 | 0.45833
| Madanganj | 132 | 13:00 | 129 | 10:00 | Dohazari | 134 | 20:00 | 129 | 0.25
| Shitalakhya | 140 | 5:00 | 134 | 11:00 | Cox'sbazar | 127 | 0.375 | 122 | 0.77083
| Rahim steal | 133 | 18:00 | 130 | 8:00 | Chandraghona | 137 | 0.75 | 133 | 0.45833
| Matuail | 133 | 18:30 | 129 | 9:00 | Kaptai | 135 | 1:00 | 132 | 0.16667
| Ghorasal | 140 | 18:00 | 136 | 1:00 | A. Khaer Stl. | 135 | 0.79167 | 130 | 15:00
| Narsinghdi | 129 | 18:00 | 123 | 1:00 | Bakulia | 137 | 0.79167 | 132 | 0.25
| Haripur (SBU) | 133 | 19:00 | 130 | 10:00 | Julda | 137 | 0.041667 | 133 | 0.41667
| Ullon | 134 | 4:00 | 130 | 11:00 | TK Chemical | 138 | 0.79167 | 134 | 5:00
| Hasnabad | 136 | 1:00 | 132 | 9:00 | Modern Steel | 136 | 0.041667 | 132 | 0.45833
| Magbazar | 135 | 4:00 | 130 | 10:00 | Shahmirpur | 137 | 0.041667 | 133 | 0.33333
| Maniknagar | 135 | 19:00 | 130 | 10:00 | Khagrachhari | 136 | 0.79167 | 132 | 0.45833
| Bangabhaban | 135 | 19:00 | 130 | 10:00 | Matarbari | 130 | 0.20833 | 125 | 0.625
| Narinda | 135 | 19:00 | 130 | 10:00 | Baroiar Hat | 136 | 0.75 | 132 | 0.20833
| Dhanmondi | 134 | 4:00 | 130 | 11:00 | Rangamati | 137 | 0.79167 | 132 | 5:00
| Lalbag | 139 | 19:00 | 132 | 11:00 | Goalpara S/S | 137 | 1:00 | 133 | 8:00
| Madartek | 133 | 4:00 | 130 | 10:00 | Khulna Central S/S | 137 | 0.041667 | 134 | 8:00
| Dhaka University |  |  |  |  | Noapara | 136 | 18:00 | 132 | 2:00
| Fatuiiah | 136 | 0.75 | 130 | 10:00 | Jessore | 131 | 6:00 | 124 | 20:00
| Mirpur | 134 | 5:00 | 127 | 11:00 | Benapol | 132 | 13:00 | 125 | 19:30
| Kalyanpur | 133 | 5:00 | 129 | 11:00 | Jhenida | 129 | 0.75 | 117 | 19:30
| Gulshan | 134 | 5:00 | 129 | 11:00 | Bottail | 133 | 6:00 | 126 | 19:00
| Uttara | 133 | 5:00 | 128 | 11:00 | G.K Project | 139 | 0.75 | 134 | 21:00
| Uttara New | 136 | 2:00 | 130 | 10:00 | Faridpur | 133 | 9:00 | 125 | 21:00
| Kamrangirchar | 138 | 1:00 | 129 | 11:00 | Madaripur | 140 | 0.29167 | 130 | 20:00
| Savar | 132 | 5:00 | 127 | 11:00 | Shariyatpur S/S | 139 | 0.375 | 126 | 21:00
| Bhasantec | 133 | 5:00 | 128 | 11:00 | Gopalganj | 139 | 9:00 | 127 | 21:00
| Agargaon | 135 | 5:00 | 130 | 12:00 | Bagerhat | 135 | 7:00 | 129 | 20:00
| Satmosjid | 134 | 5:00 | 130 | 11:00 | Mongla | 131 | 0.5 | 125 | 5:00
| Tongi | 139 | 0.8125 | 134 | 10:00 | Satkhira | 136 | 0.75 | 129 | 19:30
| Kabirpur | 137 | 18:00 | 133 | 21:00 | Gallamari | 137 | 18:30 | 133 | 8:00
| Basundhara | 134 | 19:00 | 129 | 11:00 | Magura | 130 | 18:00 | 115 | 20:00
| Manikganj | 142 | 13:00 | 132 | 9:00 | Norail | 128 | 0.75 | 133 | 20:00
| Joydevpur | 142 | 21:00 | 137 | 15:00 | Chuadanga | 125 | 18:00 | 107 | 19:30
| New Tongi | 139 | 0.91667 | 131 | 9:00 | Barisal(N) | 139 | 8:00 | 130 | 21:00
| Kodda | 139 | 19:30 | 126 | 0.41667 | Barisal (S) | 137 | 0.375 | 130 | 21:00
| Dhamrai | 136 | 18:00 | 132 | 22:00 | Patuakhali(S) | 135 | 0.375 | 123 | 21:00
| Rajendrapur | 139 | 5:00 | 125 | 9:00 | Bhandaria | 130 | 7:00 | 123 | 19:30
| Valuka | 127 | 13:00 | 116 | 23:00 | Ishurdi | 138 | 18:00 | 132 | 21:00
| Tangail | 137 | 16:00 | 129 | 22:00 | Ruppur Paromanobik | 136 | 18:00 | 132 | 1:00
| Mymensing | 130 | 7:00 | 118 | 22:00 | Natore | 137 | 18:30 | 129 | 21:00
| Kishorganj | 130 | 13:00 | 121 | 23:00 | Bogra | 138 | 18:30 | 128 | 22:00
| Netrokona | 128 | 7:00 | 114 | 22:00 | Noagaon | 132 | 18:30 | 123 | 21:00
| Jamalpur | 138 | 13:00 | 132 | 9:00 | Rajshahi | 133 | 18:30 | 127 | 21:00
| Sherpur | 137 | 3:00 | 130 | 22:00 | Rajshahi New | 134 | 18:30 | 128 | 20:00
| Srimongal | 138 | 13:00 | 134 | 0.041667 | C.Nawabganj | 131 | 18:30 | 125 | 21:00
| Shahjibazar | 138 | 13:00 | 131 | 0.041667 | Amnura | 131 | 18:30 | 125 | 21:00
| Fenchuganj | 136 | 16:00 | 132 | 0.041667 | Pabna | 135 | 18:30 | 128 | 24:00
| Khulawara | 135 | 20:00 | 132 | 0.041667 | Shahjadpur | 140 | 18:00 | 137 | 1:00
| Sylhet | 132 | 7:00 | 129 | 0.041667 | Serajganj | 135 | 14:00 | 130 | 20:00
| Chatak | 131 | 13:00 | 127 | 1:00 | Niyamatpur | 130 | 18:00 | 118 | 22:00
| Sunamganj | 130 | 17:00 | 124 | 0.041667 | Joypurhat | 135 | 18:00 | 120 | 21:00
| Biani Bazar | 133 | 16:00 | 125 | 0.041667 | Sherpur(Bogura) | 137 | 18:30 | 129 | 22:00
| Comilla(s) | 126 | 6:00 | 122 | 20:00 | Mohastangor | 134 | 18:00 | 126 | 1:00
| Comilla(n) | 139 | 19:00 | 135 | 10:00 | Rangpur | 129 | 11:00 | 115 | 20:00
| Chandpur | 136 | 19:30 | 132 | 18:00 | Lalmonirhat | 125 | 11:00 | 112 | 19:30
| Feni | 138 | 20:00 | 132 | 17:00 | Saidpur | 130 | 18:00 | 114 | 20:00
| Chowmuhani | 137 | 20:00 | 132 | 10:00 | Purbasadipur | 127 | 18:00 | 110 | 20:00
| Ashuganj | 137 | 7:00 | 134 | 0:00 | Thakurgaon | 126 | 18:00 | 110 | 20:00
| Daudkandi | 133 | 18:00 | 129 | 22:00 | Palashbari | 127 | 8:00 | 117 | 21:00
| B.Baria | 136 | 7:00 | 128 | 22:00 | Barapukuria | 134 | 18:00 | 126 | 20:00
| Ramganj | 131 | 19:30 | 126 | 15:00 | Panchagar | 122 | 6:00 | 107 | 1:00
| Chaddagram | 139 | 19:00 | 132 | 17:00 | Joldhaka | 128 | 18:00 | 113 | 20:00
| PHP | 137 | 19:00 | 130 | 17:00 | Kurigram | 127 | 18:00 | 110 | 1:00
| Madanhat | 139 | 19:00 | 134 | 11:00

## L-Curve
Date | 2020-08-28
.
TIME | E-W INT.(Export) | EAST GRID | WEST GRID | TOTAL |  |  | DAILY LOAD CURVE
0:00 | 205 | 6966 | 3976 | 10942 |  |  |  | QF-LDC-11
0:30 | 345.5 | 6979.5 | 4039 | 11018.5 | Date: | 2020-08-28
1:00 | 486 | 6993 | 4102 | 11095
1:30 | 478 | 6827.5 | 4022.5 | 10850
2:00 | 470 | 6662 | 3943 | 10605
2:30 | 452 | 6560.5 | 3844 | 10404.5 | [5 empty] | Gen. at Eve. Peak | 11251 | 11251 MW (21:00 )
3:00 | 434 | 6459 | 3745 | 10204 | [6 empty] | 21:00
3:30 | 436 | 6480.5 | 3713.5 | 10194 | [5 empty] | Gen. at Day Peak | 8644.4 | 8644.4 MW (12:00 )
4:00 | 438 | 6502 | 3682 | 10184 | [6 empty] | 12:00
4:30 | 430.5 | 6402 | 3660.5 | 10062.5 | [5 empty] | Highest Generation | 11286
5:00 | 423 | 6302 | 3639 | 9941 | [6 empty] | 22:00
5:30 | 471 | 6055.85 | 3467.05 | 9522.9
6:00 | 519 | 5809.7 | 3295.1 | 9104.8
6:30 | 540.5 | 5518.25 | 3221.4 | 8739.65
7:00 | 562 | 5226.8 | 3147.7 | 8374.5
7:30 | 561 | 5183.75 | 3093.55 | 8277.3
8:00 | 560 | 5140.7 | 3039.4 | 8180.1
8:30 | 575 | 5132.35 | 3020.65 | 8153
9:00 | 590 | 5124 | 3001.9 | 8125.9
9:30 | 607 | 5177.55 | 3043.35 | 8220.9
10:00 | 624 | 5231.1 | 3084.8 | 8315.9
10:30 | 630.5 | 5305.85 | 3093.5 | 8399.35
11:00 | 637 | 5380.6 | 3102.2 | 8482.8
11:30 | 574 | 5449.3 | 3114.3 | 8563.6
12:00 | 511 | 5518 | 3126.4 | 8644.4
12:30 | 481.5 | 5606.5 | 3148.1 | 8754.6
13:00 | 452 | 5695 | 3169.8 | 8864.8
13:30 | 471 | 5642.97 | 3127.3 | 8770.27
14:00 | 490 | 5590.94 | 3084.8 | 8675.74
14:30 | 506.5 | 5660.72 | 3112.1 | 8772.82
15:00 | 523 | 5730.5 | 3139.4 | 8869.9
15:30 | 559.5 | 5566.14 | 3154.2 | 8720.34
16:00 | 596 | 5401.78 | 3169 | 8570.78
16:30 | 607 | 5264.535 | 3116.3 | 8380.835
17:00 | 618 | 5127.29 | 3063.6 | 8190.89
17:30 | 562 | 5055.32 | 2964.4 | 8019.72
18:00 | 506 | 4983.35 | 2865.2 | 7848.55
18:30 | 331 | 5805.175 | 3316.6 | 9121.775
19:00 | 156 | 6627 | 3768 | 10395
19:30 | 134 | 6871 | 4043 | 10914
20:00 | 208 | 6936 | 4072 | 11008 |  |  |  | Executive Engineer
20:30 | 209 | 7022.5 | 4107 | 11129.5 |  |  |  | Network Operation Division
21:00 | 210 | 7109 | 4142 | 11251
21:30 | 214.5 | 7126 | 4142.5 | 11268.5
22:00 | 219 | 7143 | 4143 | 11286 |  |  |  |  | Page 6 of 7
22:30 | 248.5 | 7128.5 | 4137 | 11265.5
23:00 | 278 | 7114 | 4131 | 11245
23:30 | 241.5 | 7040 | 4053.5 | 11093.5
24:00 | 205 | 6966 | 3976 | 10942
11251 MW (21:00 )
8644.4 MW (12:00 )

## En-Curve
DAILY ENERGY CURVE
Date | 2020-08-28 |  | Energy | 227140245
[10 empty] | 2020-08-28 | [5 empty] | QF-LDC-12
TIME | GAS | HVDC | P.GEN(GAS). | P.GEN(OIL). | COAL | HYDRO | OIL | SHORTAGE | TRIPURA
0:00 | 3293 | 926 | 2176 | 3324 | 681 | 86 | 523 | 0 | 152
0:30 | 3260.5 | 925.5 | 1955.5 | 3418 | 680 | 85.5 | 650 | 0 | 153 | Date: | 2020-08-28
1:00 | 3228 | 925 | 1735 | 3512 | 679 | 85 | 777 | 0 | 154
1:30 | 3241 | 924.5 | 1738 | 3338.5 | 679 | 85 | 691 | 0 | 153 | [7 empty] | Total Energy | 227.1402 | Total Energy Gen 182.074 MKWHr Energy Not Served 0.000 MKWHr Energy Requirement 182.074 MKWHr
2:00 | 3254 | 924 | 1741 | 3165 | 679 | 85 | 605 | 0 | 152 | [7 empty] | Energy not Served | 0
2:30 | 3269.5 | 924 | 1760 | 3039.5 | 679 | 85 | 499.5 | 0 | 148 | [7 empty] | Energy Requirement | 227.1402
3:00 | 3285 | 924 | 1779 | 2914 | 679 | 85 | 394 | 0 | 144
3:30 | 3272 | 924 | 1789.5 | 2926.5 | 679 | 85 | 374 | 0 | 144 | [6 empty] | Shortage
4:00 | 3259 | 924 | 1800 | 2939 | 679 | 85 | 354 | 0 | 144
4:30 | 3252.5 | 924 | 1789.5 | 2869.5 | 664 | 85 | 337 | 0 | 141
5:00 | 3246 | 924 | 1779 | 2800 | 649 | 85 | 320 | 0 | 138
5:30 | 3224.5 | 924 | 1769.5 | 2508.5 | 649 | 85 | 228 | 0 | 134
6:00 | 3203 | 924 | 1760 | 2217 | 649 | 85 | 136 | 0 | 130
6:30 | 3180.5 | 924.5 | 1723.5 | 1925 | 639.5 | 86 | 136 | 0 | 123 |  |  |  |  | Coal
7:00 | 3158 | 925 | 1687 | 1633 | 630 | 87 | 136 | 0 | 116
7:30 | 3139.5 | 924.5 | 1661 | 1589 | 620 | 87 | 136 | 0 | 112 |  |  |  | Oil |  |  |  | ,
8:00 | 3121 | 924 | 1635 | 1545 | 610 | 87 | 136 | 0 | 108
8:30 | 3103 | 924 | 1638 | 1541 | 605 | 85.5 | 136 | 0 | 106
9:00 | 3085 | 924 | 1641 | 1537 | 600 | 84 | 136 | 0 | 104
9:30 | 3113 | 924 | 1656 | 1580.5 | 600 | 83 | 136 | 0 | 108
10:00 | 3141 | 924 | 1671 | 1624 | 600 | 82 | 136 | 0 | 112
10:30 | 3202 | 924 | 1690.5 | 1631.5 | 600 | 81.5 | 136 | 0 | 112
11:00 | 3263 | 924 | 1710 | 1639 | 600 | 81 | 136 | 0 | 112
11:30 | 3245.5 | 924 | 1680.5 | 1757.5 | 605 | 81 | 136 | 0 | 113
12:00 | 3228 | 924 | 1651 | 1876 | 610 | 81 | 136 | 0 | 114
12:30 | 3221.5 | 925 | 1651 | 1983.5 | 625 | 81 | 128 | 0 | 118
13:00 | 3215 | 926 | 1651 | 2091 | 640 | 81 | 120 | 0 | 122
13:30 | 3215 | 926 | 1651 | 2091 | 640 | 81 | 120 | 0 | 122
14:00 | 3215 | 926 | 1651 | 2091 | 640 | 81 | 120 | 0 | 122
14:30 | 3164 | 926 | 1612.5 | 2186.5 | 635 | 83 | 120 | 0 | 122
15:00 | 3113 | 926 | 1574 | 2282 | 630 | 85 | 120 | 0 | 122
15:30 | 3120.5 | 925.5 | 1615 | 2096 | 630 | 85 | 120 | 0 | 115
16:00 | 3128 | 925 | 1656 | 1910 | 630 | 85 | 120 | 0 | 108
16:30 | 3126.5 | 925.5 | 1701.5 | 1673.5 | 625 | 86 | 125 | 0 | 110
17:00 | 3125 | 926 | 1747 | 1437 | 620 | 87 | 130 | 0 | 112
17:30 | 3066.5 | 926 | 1621.5 | 1450 | 620 | 87.5 | 134.5 | 0 | 110
18:00 | 3008 | 926 | 1496 | 1463 | 620 | 88 | 139 | 0 | 108
18:30 | 3115.5 | 926 | 1689.5 | 2188.5 | 629.5 | 88.5 | 356 | 0 | 128
19:00 | 3223 | 926 | 1883 | 2914 | 639 | 89 | 573 | 0 | 148
19:30 | 3282 | 925 | 1935 | 3268 | 679 | 89 | 586 | 0 | 150
20:00 | 3288 | 926 | 1957 | 3328 | 679 | 90 | 590 | 0 | 150
20:30 | 3331.5 | 926 | 2025.5 | 3338.5 | 679.5 | 90 | 588.5 | 0 | 150
21:00 | 3375 | 926 | 2094 | 3349 | 680 | 90 | 587 | 0 | 150
21:30 | 3334 | 926 | 2158 | 3338.5 | 680 | 88 | 591 | 0 | 153
22:00 | 3293 | 926 | 2222 | 3328 | 680 | 86 | 595 | 0 | 156
22:30 | 3280 | 926 | 2219.5 | 3326 | 680 | 86 | 593 | 0 | 155
23:00 | 3267 | 926 | 2217 | 3324 | 680 | 86 | 591 | 0 | 154
23:30 | 3280 | 926 | 2196.5 | 3324 | 680.5 | 86 | 557 | 0 | 153 | Max Temp. in Dhaka |  | 33.9° C
24:00 | 3293 | 926 | 2176 | 3324 | 681 | 86 | 523 | 0 | 152
Executive Engineer
Network Operation Division
Page 5 of 7
GAS
Oil
HVDC
COAL
HYDRO
Total Energy Gen 182.074 MKWHr Energy Not Served 0.000 MKWHr Energy Requirement 182.074 MKWHr
Note on W13: Author:

## Generation
g | 2020-08-28
Si No | Unit | 1:00 | 2:00 | 3:00 | 4:00 | 5:00 | 6:00 | 7:00 | 8:00 | 9:00 | 10:00 | 11:00 | 12:00 | 13:00 | 14:00 | 15:00 | 16:00 | 17:00 | 18:00 | 18:30 | 19:00 | 19:30 | 20:00 | 21:00 | 22:00 | 23:00 | 24:00 | KWH
1 | Karnaphuli Hydro PP Unit-1, 2 & 3 | 85 | 85 | 85 | 85 | 85 | 85 | 87 | 87 | 84 | 82 | 81 | 81 | 81 | 83 | 85 | 85 | 87 | 88 |  | 89 | 89 | 90 | 90 | 86 | 86 | 86 | 2016523
2 | Karnaphuli Hydro PP Unit-4 & 5
3 | Chattogram TPP-1
4 | Chattogram TPP-2
5 | Raozan 25 MW PP | 8 | 8 | 8 | 8 | 8 | [12 empty] | 0 |  | 8 | 8 | 8 | 8 | 8 | 8 | 8 | 104708
| Teknaf 20MW PP (Solartech) | [5 empty] | 0.4 | 0.6 | 10 | 10.5 | 18.8 | 10.3 | 17.7 | 9 | 17.54 | 11.3 | 4.08 | 4.29 | 0.25 | [8 empty] | 108810
6 | Sikalbaha 225MW CCPP (Gas) | 111 | 111 | 111 | 111 | 111 | 111 | 111 | 111 | 111 | 111 | 111 | 111 | 111 | 111 | 111 | 112 | 112 | 110 |  | 111 | 111 | 111 | 111 | 111 | 111 | 111 | 2633811
7 | Sikalbaha 225MW CCPP(Oil)
8
9 | Sikalbaha 150MW GTPP | 106 | 104 | 106 | 104 | 104 | 104 | 103 | 103 | 104 | 105 | 105 | 106 | 104 | 104 | 105 | 104 | 107 | 104 |  | 104 | 104 | 105 | 106 | 109 | 104 | 104 | 2527774
10 | Sikalbaha 150MW GTPP(Oil)
| Dohazari -Kalaish 100 MW Peaking | 102 | 51 | [17 empty] | 102 | 102 | 102 | 102 | 102 | 102 | 68 | 744261
12 | Hathazari 100 MW peaking PP
Sikalbaha 105 MW PP (Baraka Sikalbaha)
| Daudkandi 200 MW PP (B.Trac) | [26 empty] | 0
14 | Titas 50 MW Peaking PP | 50 | [25 empty] | 102520
15 | 210 MW Siddhirgonj TPP
16 | Siddhirgonj 2*120 MW GTPP | 90 | 92 | 92 | 92 | 92 | 62 | 60 | 35 | 35 | 36 | 95 | 35 | 52 | 35 | 95 | 63 | 62 | 32 |  | 92 | 85 | 82 | 100 | 97 | 97 | 92 | 1858000
17 | Siddhirganj 335 MW CCPP
18 | Kodda 300 MW PP Unit-2 (Summit) | 286 | 288 | 286 | 286 | 286 | 281 | 180 | 180 | 180 | 180 | 180 | 225 | 268 | 268 | 250 | 195 | 160 | 160 |  | 238 | 270 | 270 | 268 | 270 | 268 | 298 | 5903888
19 | Ashuganj 195MW PP (APSCL-United) | 8 | 8 | 8 | 8 | 8 | 8 | 8 | 8 | 8 | 8 | 8 | 8 | 8 | 8 | 8 | 8 | 8 | 8 |  | 8 | 8 | 8 | 8 | 8 | 8 | 8 | 217454
20 | Ghorasal TPP (Unit-1&2) | 28 | 28 | 28 | 28 | 28 | 28 | 28 | 28 | 28 | 28 | 28 | 28 | 28 | 28 | 28 | 28 | 28 | 28 |  | 28 | 28 | 28 | 28 | 28 | 28 | 28 | 572000
21 | Ghorasal Repowered CCPP Unit-3
22 | Ghorasal Repowered CCPP Unit-4
23 | Ghorasal TPP Unit-5 | 110 | 110 | 110 | 110 | 110 | 110 | 110 | 110 | 110 | 110 | 110 | 110 | 110 | 110 | 110 | 110 | 110 | 110 |  | 110 | 110 | 110 | 110 | 110 | 110 | 110 | 2835000
24
25 | Ghorasal 365 MW CCPP Unit-7
26
28 | Ashuganj TPP Unit- 3
29 | Ashuganj TPP Unit- 4 | [26 empty] | 59370
30 | Ashuganj TPP Unit- 5
32 | Ashuganj 50 MW PP | 5 | 26 | 26 | 26 | 26 | 26 | 26 | 26 | 33 | 35 | 32 | 32 | 32 | 32 | 32 | 36 | 36 | 36 |  | 36 | 36 | 36 | 36 | 36 | 36 | 36 | 807768
33 | Ashuganj 225 MW CCPP | 215 | 214 | 212 | 214 | 214 | 214 | 216 | 214 | 212 | 186 | 179 | 178 | 145 | 157 | 180 | 176 | 175 | 183 |  | 164 | 159 | 153 | 155 | 212 | 213 | 214 | 4630000
34 | Ashuganj 450 MW CCPP(South) | 180 | 180 | 180 | 180 | 180 | 180 | 180 | 180 | 180 | 180 | 270 | 290 | 280 | 280 | 145 | 135 | 135 | 135 |  | 165 | 165 | 165 | 165 | 20 | 10 | 80 | 4254000
| Ashuganj 450 MW CCPP(North) | 260 | 260 | 265 | 265 | 265 | 265 | 265 | 265 | 265 | 265 | 275 | 305 | 270 | 290 | 330 | 335 | 330 | 330 |  | 330 | 330 | 330 | 330 | 340 | 345 | 350 | 7377900
35 | Ashuganj 55 MW PP (Precision) |  | 0 | 10 | 20 | 20 | 30 | 30 | 30 | 30 | 30 | 30 | 30 | 30 | 10 | 10 | 10 | 10 | 10 |  | 10 | 10 | 10 | 10 | 10 | 10 | 10 | 444000
36 | Chandpur 150 MW CCPP | 85 | 86 | 95 | 90 | 86 | 93 | 86 | 90 | 94 | 95 | 30 | 96 | 86 | 96 | 94 | 94 | 93 | 85 |  | 85 | 90 | 94 | 95 | 96 | 94 | 86 | 2114100
37 | Tongi 80 MW GTPP
38 | Haripur GTPP
39 | Haripur 412 MW CCPP | 338 | 338 | 343 | 350 | 339 | 338 | 339 | 350 | 347 | 359 | 362 | 347 | 361 | 340 | 373 | 343 | 341 | 342 |  | 335 | 338 | 339 | 347 | 383 | 372 | 345 | 8483840
40 | Meghnaghat 450 MW CCPP(MPL) | [15 empty] | 15 | 50 | 110 |  | 225 | 225 | 260 | 280 | 400 | 400 | 400 | 1653000
41 | Haripur 360MW CCPP(HPL) | 355 | 351 | 351 | 351 | 354 | 356 | 356 | 322 | 348 | 348 | 349 | 306 | 338 | 254 | 340 | 347 | 349 | 306 |  | 354 | 286 | 284 | 350 | 353 | 353 | 353 | 8060000
42 | RPCL 210MW CCPP | 146 | 157 | 157 | 158 | 158 | 158 | 160 | 158 | 156 | 155 | 153 | 149 | 154 | 154 | 150 | 152 | 154 | 160 |  | 161 | 156 | 157 | 158 | 106 | 106 | 106 | 3521200
43
44 | Fenchugonj CCPP Phase-1 | 71 | 71 | 71 | 71 | 71 | 71 | 71 | 71 | 71 | 71 | 71 | 71 | 71 | 71 | 71 | 71 | 71 | 71 |  | 71 | 71 | 71 | 71 | 71 | 71 | 73 | 1685000
45 | Fenchugonj CCPP Phase-2 | [12 empty] | 20 | 20 | 20 | 20 | 20 | 20 |  | 20 | 30 | 30 | 30 | 30 | 30 | 30 | 264960
46 | Shajibazar 330 MW CCPP | 206 | 204 | 215 | 206 | 207 | 202 | 208 | 204 | 213 | 211 | 204 | 206 | 207 | 206 | 208 | 206 | 202 | 203 |  | 203 | 204 | 208 | 213 | 210 | 210 | 209 | 4761000
47 | Shahjibazar GTPP Unit- 8 & 9 | 67 | 64 | 64 | 64 | 64 | 64 | 20 | 40 | 20 | 20 | 64 | 40 | 63 | 40 | 51 | 51 | 51 | 52 |  | 62 | 62 | 62 | 62 | 62 | 62 | 62 | 1304256
48 | Shahjibazar 86MW PP (Shahjibazar) | 83 | 83 | 83 | 83 | 83 | 83 | 83 | 83 | 83 | 85 | 85 | 85 | 85 | 20 | 20 | 85 | 84 | 30 |  | 85 | 85 | 84 | 84 | 85 | 85 | 85 | 1817280
49 | Shahjibazar 50MW PP (EPL)
50 | Sylhet 225 MW CCPP | 80 | 81 | 80 | 80 | 80 | 80 | 80 | 80 | 80 | 80 | 80 | 80 | 80 | 80 | 80 | 80 | 81 | 81 |  | 80 | 81 | 80 | 80 | 80 | 80 | 81 | 1928650
51 | Sylhet 20 MW GTPP
52 | Sylhet 50MW PP (EPL)
53 | Sylhet 10MW PP (Desh) | 10 | 10 | 10 | 10 | 10 | 10 | 10 | 10 | 10 | 10 | 10 | 10 | 10 | 10 | 10 | 10 | 10 | 10 |  | 10 | 10 | 10 | 10 | 10 | 10 | 10 | 248040
54 | Hobiganj 11MW PP Cofidence-E | 5 | 5 | 5 | 5 | 5 | 5 | 5 | 5 | 5 | 5 | 5 | 5 | 5 | 5 | 5 | 5 | 5 | 5 |  | 5 | 11 | 11 | 11 | 11 | 11 | 11 | 150000
55 | Fenchugonj 51 MW PP (Barakatullah) | 50 | 50 | 50 | 50 | 50 | 50 | 50 | 50 | 50 | 50 | 50 | 50 | 53 | 50 | 50 | 47 | 52 | 25 |  | 53 | 53 | 53 | 53 | 53 | 53 | 53 | 1174800
56 | Shahjahanulla 25 MW PP | 24 | 24 | 24 | 24 | 24 | 24 | 24 | 24 | 24 | 24 | 24 | 24 | 24 | 24 | 24 | 24 | 24 | 24 |  | 24 | 24 | 24 | 24 | 24 | 24 | 24 | 572976
57 | Bibiana-II 341 MW CCPP (Summit) | 270 | 270 | 290 | 300 | 290 | 280 | 280 | 285 | 295 | 310 | 315 | 310 | 280 | 275 | 310 | 260 | 280 | 280 |  | 250 | 290 | 260 | 300 | 315 | 310 | 290 | 7167000
Bibiyana South 400 MW
58 | Nababganj 55 MW PP (Southern power ) | 55 | 55 | 55 | 55 | 55 | 17 | 17 | 17 | 17 | 17 | 17 | 35 | 35 | 35 | 35 | 17 | 17 | 40 |  | 55 | 55 | 55 | 55 | 55 | 55 | 55 | 982287
59 | Sikalbaha 51 MW PP(Energis)
60 | Barabkunda 22 MW PP (Regent) | 21 | 21 | 21 | 21 | 21 | 21 | 21 | 21 | 21 | 21 | 21 | 21 | 21 | 21 | 21 | 21 | 21 | 21 |  | 21 | 21 | 21 | 21 | 21 | 21 | 21 | 497760
61 | Narshingdi 22 MW PP (Doreen) | 19 | 19 | 19 | 19 | 19 | 19 | 19 | 16 | 16 | 19 | 19 | 19 | 19 | 19 | 19 | 19 |  |  |  | 19 | 19 | 19 | 19 | 19 | 19 | 19 | 360000
62 | Tangail 22 MW PP (Doreen) | 17 | 17 | 17 | 17 | 17 | 17 | 17 | 17 | 17 | 17 | 17 | 17 | 17 | 17 | 14 | 11 | 11 | 14 |  | 14 | 14 | 17 | 18 | 18 | 18 | 18 | 340560
63 | Impoprt (Tripura) | 154 | 152 | 144 | 144 | 138 | 130 | 116 | 108 | 104 | 112 | 112 | 114 | 122 | 126 | 122 | 108 | 112 | 108 |  | 148 | 150 | 150 | 150 | 156 | 154 | 152 | 3153600
64 | Malancha, Ctg. EPZ (United) | 42 | 42 | 42 | 42 | 42 | 42 | 42 | 15 | 15 | 17 | 15 | 22 | 27 | 31 | 23 | 25 | 39 | 42 |  | 42 | 42 | 42 | 42 | 42 | 42 | 42 | 884640
65 | Feni 22MW PP (Doreen) | 20 | 20 | 20 | 20 | 20 | 20 | 20 | 20 | 20 | 20 | 20 | 20 | 20 | 20 | 20 | 20 | 20 | 20 |  | 20 | 20 | 20 | 20 | 20 | 20 | 20 | 471060
66 | Feni 11 MW PP (Doreen) | 11 | 11 | 11 | 11 | 11 | 11 | 8 | 8 | 8 | 8 | 8 | 8 | 8 | 8 | 8 | 8 | 8 | 8 |  | 11 | 11 | 11 | 11 | 11 | 11 | 11 | 222
67 | Jangalia 33MW PP (Summit) | 33 | 33 | 33 | 33 | 33 | 33 | 33 | 33 | 33 | 33 | 33 | 33 | 33 | 33 | 33 | 33 | 33 | 33 |  | 33 | 33 | 33 | 33 | 33 | 33 | 33 | 818200
68 | Cumilla 25 MW PP (Summit) | 21 | 21 | 21 | 21 | 21 | 21 | 21 | 19 | 19 | 18 | 18 | 9 | 19 | 19 | 20 | 20 | 20 | 15 |  | 20 | 20 | 21 | 21 | 21 | 21 | 21 | 478160
69 | Summit Ashulia | 25 | 25 | 25 | 25 | 25 | 25 | 25 | 25 | 25 | 25 | 25 | 25 | 25 | 25 | 25 | 25 | 25 | 25 |  | 25 | 25 | 25 | 25 | 25 | 25 | 25 | 600000
70 | Summit Madhabdi | 30 | 30 | 30 | 30 | 30 | 30 | 30 | 30 | 24 | 24 | 24 | 9 | 9 | 6 | 6 | 6 | 17 | 17 |  | 17 | 17 | 29 | 29 | 29 | 29 | 29 | 530640
71 | Maona 33 MW PP(Summit) | 33 | 33 | 33 | 33 | 33 | 33 | 33 | 33 | 33 | 33 | 33 | 33 | 33 | 33 | 33 | 33 | 33 | 33 |  | 33 | 33 | 33 | 33 | 33 | 33 | 33 | 815500
72 | Rupganj 33 MW PP(Summit) | 33 | 33 | 33 | 33 | 33 | 33 | 33 | 33 | 33 | 33 | 33 | 33 | 33 | 33 | 33 | 33 | 33 | 33 |  | 33 | 33 | 33 | 33 | 33 | 33 | 33 | 812500
73 | Ghorashal 108MW PP (Regent) | 99 | 100 | 102 | 102 | 102 | 102 | 73 | 73 | 73 | 72 | 85 | 95 | 99 | 100 | 100 | 101 | 101 | 74 |  | 102 | 103 | 103 | 103 | 103 | 103 | 103 | 2220545
| Feni Lanka Power | 114 | 114 | 52 | 52 | 52 | [14 empty] | 114 | 114 | 114 | 114 | 114 | 114 | 100 | 1100100
| Chowmuhani 113 MW | 111 | 105 | 109 | 113 | 113 | 106 | 103 | 104 | 99 | 103 | 95 | 101 | 103 | 104 | 110 | 113 | 75 | 36 |  | 86 | 113 | 113 | 113 | 113 | 113 | 113 | 2471280
76 | Siddhirganj Desh
77 | Siddhirganj 100 PP(Dutch Bangla) | 7 | 7 | 7 | 7 | 7 | 7 | 7 | [7 empty] | 1 | 7 | 7 | 7 |  | 7 | 7 | 7 | 7 | 7 | 7 | 7 | 128640
78 | Gazipur 52 MW PP | 51 | 51 | 51 | 51 | 25 | [21 empty] | 243984
79 | Kodda 150MW PP | 149 | 149 | 98 | 98 | 64 | 16 | 16 | 16 | 16 | 16 | 16 | 16 | [5 empty] | 10 |  | 116 | 116 | 116 | 116 | 116 | 116 | 82 | 1429440
80 | Jamalpur 95 MW PP(Powerpac) | 73 | 64 | 64 | 64 | 64 | 64 | 42 | 8 | 8 | 11 | 24 | 24 | 54 | 73 | 73 | 65 | 32 | 32 |  | 66 | 73 | 73 | 73 | 73 | 73 | 73 | 1328640
81 | Jangalia 52 MW PP (Lakdanavi) | 43 | 43 | 43 | 43 | 43 | [8 empty] | 15 | 20 | 24 | 24 | 24 |  | 40 | 43 | 43 | 43 | 43 | 43 | 43 | 631056
| Gazipur 100 MW PP | 105 | 105 | 105 | 105 | 105 | 18 | 17 | 17 | 17 | 17 | 17 | 17 | 52 | 88 | 87 | 35 | 35 | 35 |  | 105 | 105 | 105 | 105 | 105 | 105 | 105 | 1671120
| Kaptai 7 MW Solar PP | [5 empty] | 0.2 | 1 | 1.4 | 1.2 | 2 | 0.9 | 2.7 | 4.9 | 4.5 | 2.4 | 0.9 | 0.8 | [9 empty] | 22680
| Jodiac Power | [26 empty] | 0
| Karnaphuli Power Ltd. | [26 empty] | 0
82 | Madanganj 102 PP(Summit) | 96 | 94 | 94 | 94 | 94 | 84 | 84 | 94 | 94 | 96 | 80 | 80 | 80 | 80 | 79 | 70 | 54 | 54 |  | 88 | 97 | 97 | 95 | 81 | 85 | 96 | 2082144
83 | Pagla (DPA )
84 | B.Baria (Aggreko) 85MW
85 | Keraniganj 100 MW PP (Powerpac) | 25 | 26 | 26 | 26 | 26 | [7 empty] | 15 | 27 | 26 | 25 | 26 | 26 |  | 42 | 100 | 100 | 88 | 30 | 25 | 26 | 620637
86 | Meghnaghat CCPP(Summit) | 130 | 135 | 140 | 140 | 135 | 140 | 150 | 145 | 145 | 150 | 140 | 150 | 125 | 145 | 145 | 140 | 135 | 120 |  | 125 | 135 | 135 | 140 | 145 | 145 | 130 | 3355491
87 | Meghnaghat 100 MW(IEL) | 7 | 7 | 7 | 7 | 7 | 7 | 7 | 7 | 7 | 7 | 7 | 7 | 7 | 7 | 7 | 7 | 7 | 7 |  | 7 | 7 | 7 | 7 | 7 | 7 | 7 | 200640
| Meghnaghat 104 MW PP (OPCL) | 40 | 18 | 17 | 17 | 17 | 17 | 17 | 17 | 17 | 17 | 17 | 17 | 17 | 17 | 17 | 17 | 17 | 17 |  | 17 | 17 | 17 | 17 | 17 | 17 | 17 | 454080
88 | Ghorashal 78.5 MW PP(MAX) | 65 | 65 | 65 | 65 | 65 | 65 | 64 | 64 | 64 | 64 | 65 | 63 | 63 | 40 | 45 | 62 | 65 | 40 |  | 50 | 65 | 65 | 65 | 65 | 65 | 65 | 1439424
90 | Ashuganj 53MW PP (United)
91 | Juldah 100 MW Unit-1 (Acorn) | 30 | 30 | 30 | 30 | 10 | [14 empty] | 10 | 10 | 10 | 10 | 10 | 10 | 10 | 213360
92 | Fenchuganj 44MW (Energyprima) | 46 | 46 | 46 | 46 | 46 | 46 | 46 | 46 | 46 | 43 | 43 | 43 | 46 | 43 | 43 | 46 | 20 | 20 |  | 33 | 47 | 47 | 47 | 47 | 47 | 47 | 1068696
93 | Ashuganj 51 MW PP (Midland) | 51 | 51 | 51 | 51 | 51 | 51 | 51 | 51 | 51 | 51 | 51 | 51 | 51 | 51 | 0 | 16 | 51 | 43 |  | 51 | 51 | 51 | 51 | 51 | 51 | 51 | 1140130
94 | Gagnagar 102 MW PP (Digital Power) | 16 | 16 | 16 | 16 | 16 | 16 | 16 | 16 | 16 | 16 | 16 | 16 | 16 | 16 | 16 | 16 | 16 | 16 |  | 16 | 16 | 16 | 16 | 16 | 20 | 24 | 414720
95 | Patenga 50MW PP (Baraka) | 46 | 47 | 48 | 48 | 48 | 33 | [7 empty] | 27 | 50 | 25 | 19 | 19 |  | 42 | 50 | 50 | 50 | 50 | 50 | 50 | 723840
96 | Chattogram 108 MW PP (ECPV) | 97 | 91 | 97 | 97 | 97 | 48 | 11 | 11 | 11 | 11 | 16 | 50 | 58 | 83 | 94 | 58 | 58 | 72 |  | 95 | 96 | 96 | 96 | 96 | 96 | 96 | 1668480
97 | Katpotti 52 MW PP (Sinha) | 41 | 41 | 41 | 41 | 41 | 41 | [6 empty] | 25 | 41 | 41 | 18 | 18 | 18 |  | 26 | 41 | 41 | 38 | 34 | 34 | 31 | 664368
98 | Bosila 108MW PP(CLC) | [26 empty] | 0
99 | Madanganj-55 MW PP(Summit) | 50 | 55 | 55 | 55 | 55 | 55 | 42 | 55 | 55 | 55 | 44 | 47 | 55 | 55 | 55 | 55 | 30 | 30 |  | 50 | 55 | 55 | 55 | 55 | 55 | 55 | 1268220
100 | Manikganj 55 MW PP (Northern) | 55 | 55 | 55 | 55 | 55 | 55 | 17 | 17 | 17 | 17 | 17 | 55 | 55 | 55 | 55 | 17 | 17 | 17 |  | 55 | 55 | 55 | 55 | 55 | 55 | 55 | 1043859
101 | Kushiara 163 MW CCPP (KP) | 130 | 130 | 130 | 130 | 130 | 130 | 130 | 130 | 100 | 100 | 130 | 110 | 110 | 110 | 130 | 130 | 130 | 130 |  | 130 | 130 | 130 | 130 | 130 | 130 | 130 | 3185918
102 | Sarishabari 3 MW Solar Plant | [5 empty] | 0.1 | 0.2 | 1.3 | 1.3 | 2.3 | 2.4 | 2.6 | 1.1 | 1.9 | 0.8 | 0.8 | 0.2 | 0.1 | [8 empty] | 12400
103 | Kamalaghat 54 MW PP(Banco Energy) | 53 | 53 | 53 | 53 | 53 | 53 | 17 | 17 | 17 | 17 | 30 | 53 | 53 | 53 | 53 | 35 | 17 | 17 |  | 53 | 53 | 53 | 53 | 53 | 53 | 53 | 1064160
104 | Keranigonj 300 MW PP (APR) | [19 empty] | 101 | [6 empty] | 43066
105 | Bramhangoan 100 MW PP (Aggreko) | 25 | [25 empty] | 35189
106 | Mymensingh 200 MW PP (United) | 194 | 194 | 184 | 194 | 193 | 193 | 200 | 200 | 200 | 200 | 200 | 200 | 200 | 200 | 200 | 170 | 120 | 90 |  | 132 | 184 | 183 | 193 | 200 | 200 | 193 | 4444800
112 | Aurahati 100MW PP (Aggreko) | 82 | [25 empty] | 131752
114 | Kodda 149 MW PP Unit-1 (Summit) | 113 | 113 | 116 | 131 | 131 | 128 | 89 | 81 | 82 | 81 | 84 | 95 | 117 | 132 | 132 | 122 | 84 | 73 |  | 103 | 133 | 131 | 132 | 131 | 130 | 130 | 2678400
115 | Juldah 100 MW PP Unit-3 (Acorn) | 100 | 100 | 100 | 100 | 100 | 100 | 100 | 100 | 100 | 100 | 100 | 100 | 100 | 100 | 100 | 100 | 60 | 100 |  | 100 | 100 | 100 | 100 | 100 | 100 | 100 | 2382720
116 | Chandpur 200MW (Desh energy) | 200 | 115 | 17 | 17 | [15 empty] | 26 | 48 | 96 | 101 | 101 | 101 |  | 943680
117 | Ashuganj 150MW PP (Midland) | 80 | 50 | 50 | 50 | 50 | 50 | 10 | 10 | 10 | 10 | 10 | 10 | 23 | 50 | 25 | 68 | 60 | 67 |  | 117 | 128 | 128 | 134 | 134 | 134 | 132 | 1537236
118 | Bibiyana-III 400 MW CCPP
| Jamalpur 115 MW PP (United) | 115 | 115 | 115 | 115 | 45 | 8 | 8 | 8 | 8 | 8 | 8 | 8 | 8 | 8 | 8 | 8 | 8 | 8 |  | 73 | 103 | 103 | 103 | 103 | 103 | 103 | 1322400
| Anwara 300 MW PP (United) | 306 | 306 | 306 | 306 | 306 | 306 | 197 | 197 | 197 | 270 | 271 | 271 | 271 | 160 | 197 | 160 | 160 | 160 |  | 250 | 252 | 252 | 254 | 306 | 306 | 306 | 6104618
| Juldah unit-2 (Acorn) | 100 | 100 | 100 | 100 | 100 | 100 | 100 | 100 | 100 | 100 | 100 | 100 | 100 | 100 | 100 | 100 | 60 | 74 |  | 90 | 100 | 100 | 100 | 100 | 100 | 100 | 2359680
120 | Eastern Zone Total | 6993 | 6662 | 6459 | 6502 | 6302 | 5809.7 | 5226.8 | 5140.7 | 5124 | 5231.1 | 5380.6 | 5518 | 5695 | 5590.94 | 5730.5 | 5401.78 | 5127.29 | 4983.35 |  | 6627 | 6871 | 6936 | 7109 | 7143 | 7114 | 6966 | 146700611
121
122
123 | Khulna 60MW
124 | Khulna 115 MW PP (KPCL-1 & 3)
125 | Khulna 115 PP MW (KPCL-2) | 115 | 115 | 115 | 115 | 115 | 115 | 47 | 16 | 16 | 16 | 38 | 49 | 107 | 115 | 115 | 66 | 16 | 28 |  | 115 | 115 | 115 | 115 | 115 | 115 | 115 | 2049600
126
127 | Khulna (Aggreeco) 55MW
128 | Faridpur 50 MW Peaking PP
| Khulna 225 MW CCPP | 230 | 170 | 130 | 120 | 120 | 120 | 120 | 120 | 120 | 120 | 120 | 120 | 120 | 120 | 120 | 120 | 120 | 120 |  | 145 | 150 | 150 | 150 | 150 | 150 | 150 | 3355200
129 | Rupsha 105 MW PP (Orion rupsha) | 105 | 105 | 40 | 35 | 35 | [14 empty] | 53 | 53 | 53 | 53 | 53 | 53 | 53 | 669600
130
131
132
133
| Barisal 110 MW PP (Summit ) | 48 | 32 | [17 empty] | 48 | 48 | 48 | 48 | 48 | 48 | 48 | 364896
136 | Barisal GT PP Unit-1& 2
137 | Bhola 95 MW PP (Aggreko) | 77 | 76 | 76 | 76 | 76 | 53 | 33 | 33 | 32 | 32 | 31 | 30 | 30 | 32 | 32 | 33 | 32 | 33 |  | 68 | 75 | 78 | 79 | 78 | 75 | 78 | 1276592
| Bhola 225 MW CCPP | 90 | 90 | 90 | 90 | 90 | 90 | 90 | 90 | 90 | 90 | 90 | 90 | 90 | 90 | 90 | 90 | 90 | 90 |  | 88 | 88 | 88 | 90 | 90 | 90 | 90 | 2161977
140 | Bhola 33 MW PP (Venture) | 31 | 30 | 30 | 29 | 24 | 22 | 20 | 15 | 13 | 15 | 18 | 20 | 14 | 21 | 24 | 22 | 19 | 17 |  | 29 | 32 | 31 | 33 | 34 | 34 | 33 | 577397
141 | Noapara 100 MW PP (Bangla Trac) | 40 | [18 empty] | 28 | 100 | 100 | 100 | 100 | 100 | 15 | 590400
142 | Noapara 40 MW PP (Khanjahan Ali) | 40 | 40 | 40 | 40 | 40 | [14 empty] | 33 | 33 | 40 | 40 | 40 | 40 | 40 | 440250
143 | Gopalganj 100 MW Peaking PP | [16 empty] | 10 | [9 empty] | 8064
144 | Bheramara GTPP Unit-3
145 | Madhumati 100 MW PP
146 | Bheramara HVDC | 925 | 924 | 924 | 924 | 924 | 924 | 925 | 924 | 924 | 924 | 924 | 924 | 926 | 925 | 926 | 925 | 926 | 926 |  | 926 | 925 | 926 | 926 | 926 | 926 | 926 | 22199272
147 | Bheramara 410 MW CCPP | 370 | 370 | 370 | 355 | 370 | 355 | 355 | 330 | 310 | 370 | 370 | 340 | 305 | 240 | 280 | 300 | 315 | 295 |  | 385 | 380 | 380 | 410 | 405 | 405 | 405 | 8640000
148 | Payra 1320 MW | 530 | 530 | 530 | 530 | 500 | 500 | 480 | 460 | 450 | 450 | 450 | 460 | 490 | 480 | 480 | 480 | 470 | 470 |  | 490 | 530 | 530 | 530 | 530 | 530 | 530 | 7252200
149
150 | Barapukuria TPP Unit-1
151 | Barapukuria TPP Unit-2
152 | Barapukuria 275 MW TPP Unit-3 | 149 | 149 | 149 | 149 | 149 | 149 | 150 | 150 | 150 | 150 | 150 | 150 | 150 | 150 | 150 | 150 | 150 | 150 |  | 149 | 149 | 149 | 150 | 150 | 150 | 151 | 3676800
153 | Baghabari 71 MW GTPP
156 | Baghabari 100 MW GTPP
| Baghabari 50 MW Peaking PP | 50 | 50 | [17 empty] | 50 | 50 | 50 | 50 | 50 | 50 | 50 | 411472
157 | Sirajgonj 225MW CCPP Unit-1 (Gas)
158 | Sirajgonj 225MW CCPP Unit-1(Oil)
| Sirajgonj 225 MW CCPP Unit-2 (Gas) | 187 | 185 | 187 | 182 | 171 | 172 | 173 | 164 | 160 | 166 | 166 | 170 | 192 | 145 | 136 | 156 | 154 | 145 |  | 145 | 151 | 151 | 161 | 175 | 171 | 157 | 4180955
Sirajgonj 225 MW CCPP Unit-2 (Oil)
159 | Sirajgonj 225MW CCPP Unit-3 (Gas) | 180 | 180 | 180 | 180 | 180 | 180 | 180 | 180 | 180 | 180 | 180 | 180 | 180 | 140 | 155 | 200 | 200 | 140 |  | 162 | 211 | 200 | 208 | 213 | 213 | 215 | 4825845
Sirajgonj 225MW CCPP Unit-3 (Oil)
| Sirajgonj 400 MW CCPP Unit-4 | 389 | 400 | 406 | 412 | 399 | 403 | 382 | 391 | 394 | 407 | 403 | 396 | 378 | 402 | 400 | 410 | 414 | 285 |  | 350 | 390 | 408 | 416 | 405 | 408 | 385 | 9492300
160 | Sirajgonj 400MW CCPP Unit-4 (Oil)
161 | Bera 70 MW Peaking PP | 28 | 17 | [24 empty] | 56938
162 | Bogra 22 MW PP (GBB) | 18 | 18 | 18 | 14 | 18 | 18 | 18 | 18 | 18 | 18 | 14 | 14 | 18 | 18 | 18 | 18 | 22 | 22 |  | 22 | 22 | 22 | 22 | 22 | 22 | 22 | 422400
163 | Bogura 20 MW PP (Energyprima) | 11 | 11 | 11 | 11 | 11 | 11 | 11 | 11 | 11 | 11 | 8 | 8 | 11 | 11 | 11 | 11 | 11 | 11 |  | 11 | 11 | 11 | 11 | 11 | 11 | 11 | 242640
164 | Ullapara 11 MW PP (Summit) | 11 | 11 | 11 | 11 | 8 | 8 | 8 | 8 | 8 | 8 | 8 | 8 | 8 | 8 | 8 | 8 | 8 | 8 |  | 11 | 11 | 11 | 11 | 11 | 11 | 11 | 226782
165 | Amnura 50 MW PP(Sinha) | [20 empty] | 0 | [5 empty] | 0
166 | Katakhali 50 MW PP (Northern) | 8 | [18 empty] | 8 | 8 | 8 | 8 | 8 | 8 | 8 | 63519
167 | Katakhali 50 MW Peaking PP | 39 | 39 | 38 | 38 | 38 | [12 empty] | 9 |  | 39 | 39 | 40 | 39 | 47 | 45 | 45 | 422039
168 | Santahar 50 MW Peaking PP | 31 | 31 | 30 | [16 empty] | 31 | 31 | 32 | 30 | 30 | 30 | 30 | 275852
169 | Natore 52 MW PP (Rajlanka) | 43 | 43 | 43 | 43 | 43 | [12 empty] | 11 |  | 35 | 35 | 43 | 44 | 43 | 43 | 43 | 469920
170 | Chapainawabganj 100 MW Peaking PP | 98 | 98 | 98 | 98 | 98 | [14 empty] | 90 | 98 | 100 | 100 | 100 | 98 | 98 | 1087368
171 | Baghabari 200 MW PP (Paramount)
| Bagura 113 MW PP (Confidence)-2 | 55 | 55 | 55 | 55 | 55 | [7 empty] | 2 | 30 | 35 | 44 | 35 | 35 |  | 74 | 94 | 97 | 109 | 113 | 113 | 55 | 1094592
172 | Confidence Power Bogura Unit-1 113 MW | 109 | 90 | 90 | 90 | 90 | 90 | 90 | 90 | 90 | 90 | 90 | 90 | 70 | 70 | 90 | 90 | 35 | 35 |  | 90 | 109 | 109 | 109 | 90 | 90 | 109 | 2115360
173 | Rangpur 20 MW GTPP
175 | Saidpur 20 MW GTPP | 0 | 0 | 0 | 0 |  |  | 0 | 0 | 0 | 0 | 0 | 0 | 0 | 0 | 0 | 0 | 0 | 0 |  | 0 | 0 |  | 0 | 0 | 0 | 0
176 | Rangpur 113 MW PP (Confidence) | 95 | 84 | 84 | 85 | 85 | 85 | 65 | 38 | 34 | 35 | 38 | 76 | 75 | 84 | 66 | 43 | 35 | 35 |  | 93 | 105 | 102 | 100 | 106 | 102 | 103 | 1754880
177 | Sympa Solar Power 8MW | [5 empty] | 0.1 | 0.7 | 1.4 | 1.9 | 2.8 | 4.2 | 1.4 | 3.8 | 3.8 | 3.4 | 3 | 1.6 | 0.2 | [8 empty] | 34524
178
178