## Forecast
q | [5 empty] | Power Grid Company of Bangladesh Ltd. | [10 empty] | QF-LDC-07
|  |  |  | Report on Forecasted Generation & Demand of national grid on | [6 empty] | 2020-08-30 | Sunday
|  |  | Date (day): | 2020-08-30 |  | Sunday
|  | Probable Maximum |  | Generation : |  | (a) At Day Peak Hour : | 13200.6 | MW |  |  | (b) At Evening Peak Hour : |  | 14178 | MW
| Sl. | [6 empty] | Present | Actual Generation |  | Forecasted Available Gen. on |  | Ev. Peak Gen.Shortage |  | Plants under |  | Probable
| No. | Name of the Power Station |  | Fuel | Producer | Installed Capacity |  | Capacity | On | 2020-08-29 | 2020-08-30 | during | for Fuel | for plant. S/D | Shut down (date)/ |  | Start up
[9 empty] | Day Peak | Ev. Peak | Day Peak | Ev. Peak | Limitation | M/C Problem | Remarks |  | Date
[6 empty] | Unit No. X Capacity | MW | MW | MW | MW | MW | MW | MW | MW
| 1 | Ghorasal TPP (Unit-1&2) |  | Gas | PDB | 2*55 | 110 | 85 | 28 | 28 | 28 | 28 |  | 57 | Unit-2 Under maint
|  | Ghorasal Repowered CCPP Unit-3 |  | Gas | PDB | 1*210 | 210 | 170 | 0 | 0 | 0 | 0 |  | 170 | Under maint
|  | Ghorasal Repowered CCPP Unit-4 |  | Gas | PDB | 1*210 | 210 | 180 | 0 | 0 | 0 | 0 |  | 180 | Under maint
|  | Ghorasal TPP Unit-5 |  | Gas | PDB | 1*210 | 210 | 190 | 110 | 110 | 110 | 110 | 80 |  | Gas shortage
| 2 | Ghorasal 365 MW CCPP Unit-7 |  | Gas | PDB | 1*243+1*122 | 365 | 365 | 0 | 0 | 0 | 0 |  | 365 | Under maint.
| 3 | Ghorashal 78.5 MW PP(MAX) |  | Gas | QRPP | 2*40 | 78 | 78 | 62 | 63 | 65 | 65 |  | 13 | Engine problem
| 4 | Ghorashal 108MW PP (Regent) |  | Gas | IPP | 34*3.35 | 108 | 108 | 100 | 103 | 103 | 103 |  | 5 | Engine problem
| 5 | Haripur GTPP |  | Gas | SBU, PDB | 2*32 | 32 | 20 | 0 | 0 | 0 | 0 |  | 20 | Under maint.
| 6 | Haripur 412 MW CCPP |  | Gas | EGCB | 1*273+1*139 | 412 | 412 | 354 | 355 | 412 | 412
| 7 | Haripur 360MW CCPP(HPL) |  | Gas | IPP | 1*235+1*125 | 360 | 360 | 346 | 351 | 360 | 360
| 8 | Meghnaghat 450 MW CCPP(MPL) |  | Gas | IPP | 2*150+1*150 | 450 | 450 | 420 | 370 | 450 | 450
| 9 | Meghnaghat 100 MW(IEL) |  | HFO | QRPP | 12*8.9 | 100 | 100 | 7 | 7 | 100 | 100
| 10 | Meghnaghat CCPP(Summit) |  | Gas | IPP | 2*110+1*110 | 305 | 305 | 140 | 145 | 150 | 150 | 155 |  | GT-1 S/D for gas shortage
| 11 | Madanganj 102 PP(Summit) |  | HFO | QRPP | 6*17 | 102 | 100 | 92 | 96 | 96 | 96
| 12 | Madanganj-55 MW PP(Summit) |  | HFO | (IPP) | 3*17.08+1*11.3 | 55 | 55 | 45 | 55 | 55 | 55
| 13 | Keraniganj 100 MW PP (Powerpac) |  | HFO | QRPP | 8*13.45 | 100 | 100 | 7 | 100 | 100 | 100
| 14 | Narshingdi 22 MW PP (Doreen) |  | Gas | SIPP, REB | 8*2.90 | 22 | 22 | 19 | 19 | 22 | 22
| 15 | 210 MW Siddhirgonj TPP |  | Gas | PDB | 1*210 | 210 | 115 | 0 | 0 | 0 | 0 |  | 115 | Under maint.
| 16 | Siddhirgonj 2*120 MW GTPP |  | Gas | EGCB | 2*105 | 210 | 210 | 97 | 57 | 100 | 100 | 110 |  | Gas shortage
| 17 | Siddhirganj 100 PP(Dutch Bangla) |  | HFO | QRPP | 12*8.9 | 100 | 100 | 7 | 99 | 100 | 100
| 18 | Siddhirganj 335 MW CCPP |  | Gas | EGCB | 1*217+118 | 335 | 335 | 0 | 0 | 0 | 0 | 335 |  | Gas shortage
| 19 | Gagnagar 102 MW PP (Digital Power) |  | HFO | IPP | 12*8.924 | 102 | 102 | 93 | 93 | 85 | 102
| 20 | Katpotti 52 MW PP (Sinha) |  | HFO | IPP | 7*7.9 | 51 | 51 | 0 | 0 | 0 | 0 |  | 51 | Fuel shortage
| 21 | Kamalaghat 54 MW PP(Banco Energy) |  | HFO | IPP | 3*18 | 54 | 54 | 35 | 53 | 54 | 54
| 22 | Kodda 150MW PP |  | HFO | BPDB-RPCL | 9*17.06 | 149 | 149 | 0 | 149 | 149 | 149
| 23 | Manikganj 55 MW PP (Northern) |  | HFO | IPP | 3*19.3 | 55 | 55 | 35 | 35 | 55 | 55
| 24 | Nababganj 55 MW PP (Southern power ) |  | HFO | IPP | 3*19.3 | 55 | 55 | 25 | 55 | 55 | 55
| 25 | Bosila 108MW PP(CLC) |  | HFO | IPP | 12*8.775+1*3.5 | 108 | 108 | 0 | 0 | 0 | 0 | 108 |  | Fuel Shortage.
| 26 | Summit Power,(Madhabdi+Ashulia) |  | Gas | SIPP,REB | 3*3.67+4*8.73 | 80 | 80 | 45 | 53 | 55 | 55 |  | 25 | Engine problem
| 27 | Maona 33 MW PP(Summit) |  | Gas | SIPP,REB | 4*8.73 | 33 | 33 | 0 | 33 | 33 | 33
| 28 | Rupganj 33 MW PP(Summit) |  | Gas | SIPP,REB | 4*8.73 | 33 | 33 | 33 | 33 | 33 | 33
| 29 | Gazipur 52 MW PP |  | HFO | IPP | 6*8.9 | 52 | 52 | 0 | 51 | 35 | 52
| 30 | Tongi 80 MW GTPP |  | Gas | PDB | 1* 105 | 105 | 105 | 0 | 0 | 0 | 0 | 105 |  | Gas shortage
| 31 | Kodda 300 MW PP Unit-2 (Summit) |  | HFO | IPP | 18*17.076 | 300 | 300 | 290 | 300 | 300 | 300
| 32 | Keranigonj 300 MW PP (APR) |  | HSD | IPP | 256*1.4 | 300 | 300 | 0 | 250 | 100 | 300
| 33 | Bramhangoan 100 MW PP (Aggreko) |  | HSD | IPP | 100 | 100 | 100 | 0 | 80 | 50 | 100
| 34 | Aurahati 100MW PP (Aggreko) |  | HSD | IPP | 0.85*23+0.95*91 | 100 | 100 | 0 | 51 | 100 | 100
| 35 | Kodda 149 MW PP Unit-1 (Summit) |  | HFO | IPP | 149 | 149 | 149 | 131 | 113 | 133 | 133 |  | 16 | Engine problem
| 36 | Gazipur 100 MW PP |  | HFO | RPCL | 100 MW | 105 | 105 | 74 | 105 | 100 | 100
| 37 | Meghnaghat 104 MW PP (OPCL) |  | HFO | IPP | 18.5*6 | 104 | 104 | 17 | 104 | 104 | 104
|  | Dhaka area Total |  |  |  |  | 6119 | 5895 | 2612 | 3516 | 3692 | 3976 | 893 | 1017
| 38 | Chattogram TPP-1 |  | Gas | PDB | 1*210 | 210 | 180 | 0 | 0 | 0 | 0 | 180 |  | Gas shortage
|  | Chattogram TPP-2 |  | Gas | PDB | 1*210 | 210 | 180 | 0 | 0 | 0 | 0 | 180 |  | Gas shortage
| 39 | Raozan 25 MW PP |  | HFO | IPP | 3*8.9 | 25 | 25 | 0 | 25 | 25 | 25
| 40 | Teknaf 20MW PP (Solartech) |  | Solar | Teknaf Solartech Energy Ltd. | 20 | 20 | 20 | 19.2 | 0 | 20 | 0
| 41 | Patenga 50MW PP (Baraka) |  | HFO | IPP | 8*6.98 | 50 | 50 | 50 | 50 | 50 | 50
| 42 | Karnaphuli Hydro PP Unit-1,2,3,4, 5 |  | Hydro | PDB | 2*40+3*50 | 230 | 230 | 86 | 89 | 88 | 90 | 140 |  | Low water level
| 43 | Sikalbaha 225MW CCPP |  | Gas/HSD | PDB | 1*150+1*175 | 225 | 225 | 0 | 0 | 0 | 0 | 225 |  | Under maint.
| 44 | Sikalbaha Peaking GT |  | Gas/HSD | PDB | 1*150 | 150 | 150 | 139 | 139 | 143 | 143
| 45 | Sikalbaha 105 MW PP (Baraka Sikalbaha) |  | HFO | IPP | 105 MW | 105 | 105 | 0 | 34 | 100 | 100
| 46 | Hathazari 100 MW peaking PP |  | HFO | PDB | 11*8.9 | 98 | 98 | 0 | 0 | 0 | 0 |  | 98 | Under maint.
| 47 | Dohazari -Kalaish 100 MW Peaking |  | HFO | PDB | 6*17 | 102 | 102 | 0 | 102 | 100 | 100
| 48 | Juldah 100 MW Unit-1 (Acorn) |  | HFO | QRPP | 8*13.45 | 100 | 100 | 0 | 10 | 100 | 100
| 49 | Juldah 100 MW PP Unit-3 (Acorn) |  | HFO | IPP | 0 | 100 | 100 | 100 | 100 | 100 | 100
| 50 | Barabkunda 22 MW PP (Regent) |  | Gas | SIPP, PDB | 8*2.90 | 22 | 22 | 18 | 21 | 21 | 21
| * | Malancha, Ctg. EPZ (United) |  | Gas |  | 5*8.73+3*9.34 |  | 0 | 4 | 36 | 20 | 30
| 51 | Chattogram 108 MW PP (ECPV) |  | HFO | IPP | 16*7 | 108 | 108 | 15 | 96 | 97 | 97 |  | 11 | Engine problem
| 52 | Kaptai 7 MW Solar PP |  | Solar | PDB | 7.4 MW | 7 | 7 | 4.2 | 0 | 5 | 0
| 53 | Anwara 300 MW PP (United) |  | HFO | IPP | 300 MW | 300 | 300 | 288 | 306 | 300 | 300
| 54 | Jodiac Power |  | HFO | IPP | 3*18.55+1*3.6 | 54 | 54 | 0 | 34 | 50 | 54
| 55 | Karnaphuli Power Ltd. |  | HFO | IPP | 110 | 110 | 110 | 0 | 0 | 50 | 110
| 56 | Juldah unit-2 (Acorn) |  | HFO | IPP | 8*13.6 | 100 | 100 | 100 | 100 | 100 | 100
|  | Chattogram area Total |  |  |  |  | 2326 | 2266 | 823.4 | 1142 | 1369 | 1420 | 725 | 109
| 57 | Ashuganj TPP Unit- 3 |  | Gas | APSCL | 1*150 | 150 | 135 | 0 | 0 | 0 | 0 | 135 |  | Gas Shortage
|  | Ashuganj TPP Unit- 4 |  | Gas | APSCL | 1*150 | 150 | 129 | 0 | 0 | 0 | 0 | 129 |  | Gas shortage
|  | Ashuganj TPP Unit- 5 |  | Gas | APSCL | 1*150 | 150 | 134 | 0 | 0 | 0 | 0 | 134 |  | Gas shortage
| 58 | Ashuganj 225 MW CCPP |  | Gas | APSCL | 1*142+1*75 | 221 | 221 | 203 | 209 | 225 | 225
| 59 | Ashuganj 450 MW CCPP(North) |  | Gas | APSCL | 1*360 | 360 | 360 | 300 | 265 | 300 | 300 | 60 |  | Gas shortage
| 60 | Ashuganj 450 MW CCPP(South) |  | Gas | APSCL | 1*360 | 360 | 360 | 300 | 280 | 330 | 330 | 30 |  | Gas shortage
| 61 | Ashuganj 50 MW PP |  | Gas | APSCL | 14*3.968 | 53 | 45 | 20 | 20 | 20 | 36 | 9 |  | Gas shortage
| 62 | Ashuganj 55 MW PP (Precision) |  | Gas | RPP | 15*4 | 55 | 55 | 5 | 5 | 30 | 30 | 25 |  | Gas shortage
| 63 | Ashuganj 195MW PP (APSCL-United) |  | Gas | IPP | 20*9.73+1*16 | 195 | 195 | 8 | 8 | 8 | 8 | 187 |  | Gas shortage
| 64 | Ashuganj 51 MW PP (Midland) |  | Gas | IPP | 6*9.34 | 51 | 51 | 51 | 51 | 51 | 51
| 65 | Ashuganj 150MW PP (Midland) |  | HFO | IPP | 23*7.015 | 150 | 150 | 10 | 123 | 150 | 150
| 66 | Titas 50 MW Peaking PP |  | HFO | PDB | 6*8.92 | 52 | 52 | 0 | 42 | 0 | 42
| 67 | Chandpur 150 MW CCPP |  | Gas | PDB | 1*106+1*57 | 163 | 163 | 30 | 89 | 96 | 96 |  | 67 | ST under shut down
| 68 | Chandpur 200MW (Desh energy) |  | HFO | IPP | 0 | 200 | 200 | 0 | 120 | 200 | 200
| 69 | Feni 22MW PP (Doreen) |  | Gas | SIPP, PDB | 8*2.90 | 22 | 22 | 20 | 20 | 21 | 21
| 70 | Feni 11 MW PP (Doreen) |  | Gas | SIPP, REB | 4*2.90 | 11 | 11 | 8 | 11 | 11 | 11
| ** | Impoprt (Tripura) |  |  | Imported power | 0 | 160 | 160 | 124 | 164 | 157 | 173
| 71 | Jangalia 33MW PP (Summit) |  | Gas | SIPP, PDB | 4*8.73 | 33 | 33 | 33 | 33 | 33 | 33
| 72 | Jangalia 52 MW PP (Lakdanavi) |  | HFO | IPP | 6*8.92 | 52 | 52 | 0 | 43 | 43 | 43 |  | 9 | Engine problem
| 73 | Cumilla 25 MW PP (Summit) |  | Gas | SIPP, PDB | 3*3.67+2*6.97 | 25 | 25 | 18 | 20 | 20 | 20 |  | 5 | Engine problem
| 74 | Daudkandi 200 MW PP (B.Trac) |  | HSD | IPP | 154*1.4 | 200 | 200 | 0 | 50 | 0 | 200
| 75 | Feni Lanka Power |  | HFO | IPP | 7*18.415+1*9.78 | 114 | 114 | 0 | 114 | 114 | 114
| 76 | Chowmuhani 113 MW |  | HFO | IPP | 12*9.78+2*3.1 | 113 | 113 | 113 | 113 | 113 | 113
|  | Cumilla Area Total |  |  |  |  | 3040 | 2980 | 1243 | 1780 | 1922 | 2196 | 709 | 81
| 77 | RPCL 210MW CCPP |  | Gas | IPP | 4*35+1*70 | 210 | 202 | 103 | 122 | 110 | 160 | 42 |  | Gas shortage
| 78 | Tangail 22 MW PP (Doreen) |  | Gas | SIPP, PDB | 8*2.90 | 22 | 22 | 20 | 20 | 20 | 20
| 79 | Jamalpur 95 MW PP(Powerpac) |  | HFO | IPP | 12*8.924 | 95 | 95 | 64 | 73 | 72 | 72 |  | 23 | Engine problem
| 80 | Sarishabari 3 MW Solar Plant |  | Solar | IPP | 1*3 | 3 | 3 | 0.9 | 0 | 1.6 | 0
| 81 | Mymensingh 200 MW PP (United) |  | HFO | IPP | 200 | 200 | 200 | 192 | 200 | 200 | 200
| 82 | Jamalpur 115 MW PP (United) |  | HFO | IPP | 115 MW | 115 | 115 | 10 | 115 | 115 | 115
|  | Mymensingh Area Total |  |  |  |  | 645 | 637 | 389.9 | 530 | 518.6 | 567 | 42 | 23
| 83 | Fenchugonj CCPP Phase-1 |  | Gas | PDB | 2*32+1*33 | 97 | 70 | 73 | 73 | 73 | 73
| 84 | Fenchugonj CCPP Phase-2 |  | Gas | PDB | 2*35+1*35 | 104 | 90 | 30 | 30 | 30 | 30 |  | 60 | Unit-4 under shut down
| 85 | Kushiara 163 MW CCPP (KP) |  | Gas | IPP | 1*109+1*54 | 163 | 163 | 163 | 130 | 163 | 163
| 86 | Shajibazar 330 MW CCPP |  | Gas | PDB | 3*110 | 330 | 330 | 202 | 210 | 210 | 210 |  | 120 | Engine problem
| 87 | Fenchugonj 51 MW PP (Barakatullah) |  | Gas | RPP | 19*2.90 | 51 | 51 | 50 | 47 | 51 | 51
| 88 | Fenchuganj 44MW (Energyprima) |  | Gas | RPP | 12*3.3+5*2 | 44 | 44 | 44 | 47 | 44 | 44
| 89 | Hobiganj 11MW PP Cofidence-E |  | Gas | SIPP, REB | 4*2.90 | 11 | 11 | 5 | 11 | 11 | 11
| 90 | Shahjibazar GTPP Unit- 8 & 9 |  | Gas | PDB | 2*35 | 70 | 66 | 63 | 63 | 66 | 66
| 91 | Shahjibazar 86MW PP (Shahjibazar) |  | Gas | RPP | 32*2.90 | 86 | 86 | 84 | 84 | 86 | 86
| 92 | Sylhet 225 MW CCPP |  | Gas | PDB | 1*142+1*89 | 231 | 231 | 0 | 0 | 0 | 0 |  | 231 | Under maint.
| 93 | Sylhet 20 MW GTPP |  | Gas | PDB | 1*20 | 20 | 20 | 0 | 18 | 18 | 18
| 94 | Sylhet 50MW PP (EPL) |  | Gas | RPP | 27*2 | 50 | 50 | 0 | 0 | 0 | 0 |  |  | Contract Expired
| 95 | Shahjahanulla 25 MW PP |  | Gas | SIPP, REB | 3*9.34 | 25 | 25 | 24 | 24 | 25 | 25
| 96 | Bibiana-II 341 MW CCPP (Summit) |  | Gas | IPP | 1*222+1*119 | 341 | 341 | 300 | 290 | 341 | 341
| 97 | Bibiyana-III 400 MW CCPP |  | Gas | PDB | 400 MW | 400 | 400 | 0 | 0 | 0 | 0 |  | 400 | Under maintenance
| 98 | Sylhet 10MW PP (Desh) |  | Gas | RPP | 6*1.95 | 10 | 10 | 10 | 10 | 10 | 10
|  | Bibiyana South 400 MW |  | Gas | PDB | 400 MW | 0 | 0 | 0 | 0 | 0 | 0
|  | Sylhet Area Total |  |  |  |  | 2033 | 1988 | 1048 | 1037 | 1128 | 1128 | 0 | 811
| 99 | Bheramara GTPP Unit-3 |  | HSD | PDB | 1*20 | 20 | 16 | 0 | 0 | 0 | 16
| ** | Bheramara (HVDC ) |  | 0 | Imported power | 2*500 | 1000 | 1000 | 927 | 932 | 933 | 933
| 100 | Khulna 115 PP MW (KPCL-2) |  | HFO | QRPP | 7*17 | 115 | 115 | 99 | 115 | 115 | 115
| 101 | Faridpur 50 MW Peaking PP |  | HFO | PDB | 8*6.89 | 54 | 54 | 0 | 8 | 0 | 30
| 102 | Khulna 225 MW CCPP |  | HSD | NWPGCL | 1*150+1*75 | 230 | 230 | 120 | 100 | 220 | 220
| 103 | Gopalganj 100 MW Peaking PP |  | HFO | PDB | 16*6.98 | 109 | 109 | 0 | 62 | 0 | 60
| 104 | Bheramara 410 MW CCPP |  | Gas | NWPGCL | 1*278+1*132 | 410 | 410 | 360 | 410 | 410 | 410
| 105 | Noapara 40 MW PP (Khanjahan Ali) |  | HFO | QRPP | 5*8.5 | 40 | 40 | 8 | 40 | 40 | 40
| 106 | Noapara 100 MW PP (Bangla Trac) |  | HSD | IPP | 70*1.4 | 100 | 100 | 0 | 100 | 60 | 100
| 107 | Rupsha 105 MW PP (Orion rupsha) |  | HFO | IPP | 6*18.445 | 105 | 105 | 0 | 70 | 105 | 105
| 108 | Madhumati 100 MW PP |  | HFO | IPP | 100 MW | 105 | 105 | 0 | 15 | 100 | 100
|  | Khulna Area Total |  |  |  |  | 2288 | 2284 | 1514 | 1852 | 1983 | 2129 | 0 | 0
| 109 | Barisal 110 MW PP (Summit ) |  | HFO | IPP | 7*17.076 | 110 | 110 | 0 | 110 | 110 | 110
| 110 | Bhola 33 MW PP (Venture) |  | Gas | RPP | 1*34.50 | 33 | 33 | 17 | 33 | 33 | 33
| 111 | Bhola 225 MW CCPP |  | Gas | PDB | 2*63+1*68 | 194 | 194 | 90 | 65 | 65 | 65 |  | 129 | GT-2 & ST Under maint.
| 112 | Bhola 95 MW PP (Aggreko) |  | Gas | QRPP | 96*1.10 | 95 | 95 | 39 | 78 | 80 | 80 |  | 15 | Engine problem
| 113 | Payra 1320 MW |  | Coal | BCPCL | 1*622 | 622 | 622 | 420 | 270 | 530 | 530
|  | Barisal Area Total |  |  |  |  | 1054 | 1054 | 566 | 556 | 818 | 818 | 0 | 144
| 114 | Baghabari 71 MW GTPP |  | Gas | PDB | 1*71 | 71 | 71 | 0 | 65 | 0 | 0 | 71 |  | Gas shortage
|  | Baghabari 100 MW GTPP |  | Gas | PDB | 1*100 | 100 | 100 | 0 | 0 | 0 | 0 | 100 |  | Gas shortage
| 115 | Baghabari 50 MW Peaking PP |  | HFO | PDB | 6*8.9 | 52 | 52 | 0 | 43 | 0 | 50
| 116 | Bera 70 MW Peaking PP |  | HFO | PDB | 9*8.29 | 71 | 71 | 0 | 35 | 0 | 40
| 117 | Amnura 50 MW PP(Sinha) |  | HFO | QRPP | 7*7.79 | 50 | 50 | 0 | 0 | 0 | 0 | 50 |  | Fuel shortage.
| 118 | Katakhali 50 MW PP (Northern) |  | HFO | QRPP | 6*8.9 | 50 | 50 | 0 | 8 | 50 | 50
| 119 | Katakhali 50 MW Peaking PP |  | HFO | PDB | 6*8.7 | 50 | 50 | 0 | 39 | 0 | 50
| 120 | Sirajgonj 225MW CCPP Unit-1 |  | Gas/HSD | NWPGCL | 1*150+1*75 | 210 | 210 | 0 | 0 | 0 | 0 | 210 |  | Gas shortage
| 121 | Sirajgonj 225MW CCPP Unit-2 |  | Gas/HSD | NWPGCL | 1*150+1*75 | 220 | 220 | 204 | 190 | 220 | 220 |  |  | FGMO
| 122 | Sirajgonj 225MW CCPP Unit-3 |  | Gas/HSD | NWPGCL | 1*141 | 220 | 220 | 214 | 180 | 220 | 220 |  |  | FGMO
| 123 | Sirajgonj 400 MW CCPP Unit-4 |  | Gas/HSD | SNWPGCL | 1*282+1*132 | 414 | 414 | 410 | 408 | 414 | 414 |  |  | FGMO
| 124 | Santahar 50 MW Peaking PP |  | HFO | PDB | 6*8.7 | 50 | 50 | 0 | 28 | 0 | 32
| 125 | Bogra 22 MW PP (GBB) |  | Gas | RPP | 6*4 | 22 | 22 | 22 | 21 | 22 | 22
| 126 | Bogura 20 MW PP (Energyprima) |  | Gas | RPP | 5*3.3+5*2 | 20 | 10 | 11 | 11 | 11 | 11
| 127 | Ullapara 11 MW PP (Summit) |  | Gas | SIPP, REB | 4*2.90 | 11 | 11 | 8 | 11 | 11 | 11
| 128 | Natore 52 MW PP (Rajlanka) |  | HFO | IPP | 52 | 52 | 52 | 0 | 35 | 43 | 43 |  | 9 | Engine problem
| 129 | Chapainawabganj 100 MW Peaking PP |  | HFO | PDB | 104 | 104 | 104 | 0 | 96 | 100 | 100
| 130 | Baghabari 200 MW PP (Paramount) |  | HSD | IPP | 200 MW | 200 | 200 | 0 | 50 | 200 | 200
| 131 | Bagura 113 MW PP (Confidence)-2 |  | HFO | IPP | 113 MW | 113 | 113 | 0 | 96 | 95 | 95 |  | 18 | Engine problem
| 132 | Confidence Power Bogura Unit-1 113 MW |  | HFO | IPP | 6*18.55 | 113 | 113 | 90 | 90 | 113 | 113
|  | Rajshahi Area Total |  |  |  |  | 2193 | 2183 | 959 | 1406 | 1499 | 1671 | 431 | 27
| 133 | Barapukuria TPP Unit-1 |  | Coal | PDB | 1*125 | 125 | 85 | 0 | 0 | 0 | 0 | 85 |  | Coal Shortage.
|  | Barapukuria TPP Unit-2 |  | Coal | PDB | 1*125 | 125 | 85 | 0 | 0 | 0 | 0 | 85 |  | Coal Shortage.
| 134 | Barapukuria 275 MW TPP Unit-3 |  | Coal | PDB | 1*275 | 274 | 274 | 150 | 149 | 150 | 150 | 124 |  | Coal Shortage.
| 135 | Rangpur 20 MW GTPP |  | HSD | PDB | 1*20 | 20 | 20 | 0 | 0 | 0 | 0 |  | 20 | Under maint.
| 136 | Saidpur 20 MW GTPP |  | HSD | PDB | 1*20 | 20 | 20 | 0 | 0 | 0 | 10 |  | 10 | Engine problem
| 137 | Rangpur 113 MW PP (Confidence) |  | HFO | IPP | 113 MW | 113 | 113 | 84 | 113 | 113 | 113
| 138 | Sympa Solar Power 8MW |  | Solar | IPP | 8 MW | 8 | 8 | 6.6 | 0 | 8 | 0
|  | Rangpur Area Total |  |  |  |  | 685 | 605 | 240.6 | 262 | 271 | 273 | 294 | 30
|  | Total |  |  |  |  | 20383 | 19892 | 9395.9 | 12081 | 13200.6 | 14178 | 3094 | 2242
|  | Usable load at Substation end after deducting Auxiliary use & Transmission loss | [6 empty] | 9082.47 | 11678 | 12760.2522 | 13705.0479
| A. |  | 2020-08-29 | (Yesterday) |  |  |  |  | Saturday
| 1 | Highest Generation : |  |  | 12081 | MW at | 21:00 | hrs | 11 Evening Peak Hour : | [5 empty] | 21:00 | hrs.
| 2 | Minimum Generation : |  |  | 8540.1 | MW at | 7:00 | hrs | 12 Max. Demand (Generation end) at evening peak hour : | [5 empty] | 12081 | MW
| 3 | Day peak Generation : |  |  | 9395.9 | MW at | 10:00 | hrs | 13 Max. Demand (Substation end) at evening peak hour : | [5 empty] | 11678 | MW
| 4 | Evening peak Generation : |  |  | 12081 | MW at | 21:00 | hrs | 14 Load Shed (Substation end) at evening peak hour : | [5 empty] | 0 | MW
| 5 | Total Energy Generation : |  | 242.524 | MKWHr | By Solar | 0.19738 | MKWHr | 15. Area wise Demand (S/S end), Supply (S/S end) & | [5 empty] | 16 Hourly Load Shed during
|  | By Gas : | 126.6869 | MKWHr |  | By Oil: | 81.8652 | MKWHr | Load Shed (S/S end) at Evening peak hour in MW : | [5 empty] | Evening Peak hours :
|  | By Coal : | 8.73 | MKWHr |  | By Hydro: | 2.0746 | MKWHr | Area | Demand | Supply |  | Loadshed |  | Time |  | Loadshed
| 6 | Generation Shortfall : |  | For Fuel Limitation = |  |  | 3094 | MW | Dhaka | 3877 | 3877 |  | 0
|  |  |  | For Plants S/D or M/C prob = |  |  | 2242 | MW | Chittagong | 1174 | 1174 |  | 0 |  | 18:00 |  | 0
|  |  |  | Total = |  |  | 5336 | MW | Khulna | 1525 | 1525 |  | 0 |  | 18:30 |  | 0
| 7 | Total Gas Supplied : |  |  | 1019.1 | MMCFD |  |  | Rajshahi | 1297 | 1297 |  | 0 |  | 19:00 |  | 0
| 8 | Fuel Cost : | i) Gas : | Taka | 146346853.42 | ii) Oil : | Taka | 702477630.88 | Comilla | 1156 | 1156 |  | 0 |  | 19:30 |  | 0
|  |  | iii) Coal : | Taka | 42081934 | Total | Taka | 890906418.3 | Mymensingh | 988 | 988 |  | 0 |  | 20:00 |  | 0
| 9 | Power flow through E-W Interconnectors : |  |  |  | i) Energy | 0.569 | MKWHr. | Sylhet | 494 | 494 |  | 0 |  | 21:00 |  | 0
|  | ii) During Peak Demand : |  |  | -122 | MW (E to W) at | 21:00 | hrs | Barisal | 355 | 355 |  | 0 |  | 22:00 |  | 0
|  | iii) Maximum : |  |  | -252 | MW at | 12:00 | hrs | Rangpur | 812 | 812 |  | 0 |  | 23:00 |  | 0
| 10 | Maximum Temperature in Dhaka was |  |  |  | 32.8° C |  |  | Total | 11678 | 11678 |  | 0
| B. |  | 2020-08-30 | (Today) |  |  |  | Sunday |  |  | Probable max. temperature in Dhaka |  |  | 34.4° C
Forecast
| 1 | Maximum Demand* Evening (Generation end) |  |  |  | 12200 | MW |  | 6 Total Load Shed forecast (Substation end) : |  |  |  |  | 0 | MW
| 2 | Maximum Generation (Generation end) |  |  |  | 14178 | MW |  | 7 Area wise Load Shed forecast (Substation end) :
| 3 | Maximum Demand* Day (Generation end) |  |  |  | 9800 | MW
| 4 | Reserve(Generation end) |  |  |  | 1978 | MW |  | Dhaka | Chittagong | Khulna | Rajshahi | Comilla | Mymensingh | Sylhet | Barisal | Rangpur
| 5 | Total Energy Generation |  |  |  | 244.9129 | MKWHr |  | MW | MW | MW | MW | MW | MW | MW | MW | MW
| 6 | Actual Minimum Generation up to 8:00 hrs. |  |  |  | 8955.7 | MW at | 8:00 | 0 | 0 | 0 | 0 | 0 | 0 | 0 | 0 | 0
| * Import Through HVDC C/B Interconnector : |  |  |  |  | i) Energy | 19.5927 | MKWHr. | ii) HVDC Flow at Peak Time |  | 932 | MW at | 21:00 | hrs.
| * Import Through Comilla C/B Interconnector : |  |  |  |  | i) Energy | 3.3773 | MKWHr. | iii) Maximum HVDC Flow : |  | 932 | MW at | 20:00 | hrs.
*Cost for HVDC, Tripura & Solar energy is not usually included in the total fuel cost.
| Water Level of Kaptai Lake at 06:00 hr (ft): |  |  |  |  | (a) Yesterday : | 93.26 |  | (b) Today: | 93.2 |  | (c) Rule Curve: |  | 98.34
.
[5 empty] | Sub Divisional Engineer | [6 empty] | Executive Engineer
[5 empty] | Network Operation Division | [6 empty] | Network Operation Division

## YesterdayGen
2020-08-29
Plant Name | Ghorasal TPP (Unit-1&2) | Ghorasal Repowered CCPP Unit-3 | Ghorasal Repowered CCPP Unit-4 | Ghorasal TPP Unit-5 | Ghorasal 365 MW CCPP Unit-7 | Ghorashal 108MW PP (Regent) | Ghorashal 78.5 MW PP(MAX) | Haripur 412 MW CCPP | Haripur 360MW CCPP(HPL) | Plant Removed | Haripur GTPP | Meghnaghat 450 MW CCPP(MPL) | Meghnaghat CCPP(Summit) | Meghnaghat 100 MW(IEL) | Madanganj 102 PP(Summit) | Madanganj-55 MW PP(Summit) | Siddhirganj 335 MW CCPP | 210 MW Siddhirgonj TPP | Siddhirgonj 2*120 MW GTPP | Siddhirganj Desh | Siddhirganj 100 PP(Dutch Bangla) | Gagnagar 102 MW PP (Digital Power) | Kodda 150MW PP | Keraniganj 100 MW PP (Powerpac) | Bosila 108MW PP(CLC) | Pagla (DPA ) | Katpotti 52 MW PP (Sinha) | Kamalaghat 54 MW PP(Banco Energy) | Manikganj 55 MW PP (Northern) | Nababganj 55 MW PP (Southern power ) | Narshingdi 22 MW PP (Doreen) | Summit Ashulia | Summit Madhabdi | Maona 33 MW PP(Summit) | Rupganj 33 MW PP(Summit) | Gazipur 52 MW PP | Tongi 80 MW GTPP | Karnaphuli Hydro PP Unit-1, 2 & 3 | Karnaphuli Hydro PP Unit-4 & 5 | Chattogram TPP-1 | Chattogram TPP-2 | Raozan 25 MW PP | Sikalbaha 225MW CCPP (Gas) | Sikalbaha 225MW CCPP(Oil) | Sikalbaha 150MW GTPP | Sikalbaha 150MW GTPP(Oil) | Plant Removed | Sikalbaha 51 MW PP(Energis) | Hathazari 100 MW peaking PP | Dohazari -Kalaish 100 MW Peaking | Juldah 100 MW Unit-1 (Acorn) | Chattogram 108 MW PP (ECPV) | Patenga 50MW PP (Baraka) | Barabkunda 22 MW PP (Regent) | Malancha, Ctg. EPZ (United) | Ashuganj TPP Unit- 3 | Ashuganj TPP Unit- 4 | Ashuganj TPP Unit- 5 | Ashuganj 450 MW CCPP(North) | Ashuganj 450 MW CCPP(South) | Ashuganj 225 MW CCPP | Ashuganj 195MW PP (APSCL-United) | Chandpur 150 MW CCPP | Ashuganj 50 MW PP | Ashuganj 55 MW PP (Precision) | Ashuganj 53MW PP (United) | Ashuganj 51 MW PP (Midland) | B.Baria (Aggreko) 85MW | Titas 50 MW Peaking PP | Jangalia 52 MW PP (Lakdanavi) | Feni 22MW PP (Doreen) | Feni 11 MW PP (Doreen) | Jangalia 33MW PP (Summit) | Cumilla 25 MW PP (Summit) | Impoprt (Tripura) | RPCL 210MW CCPP | Jamalpur 95 MW PP(Powerpac) | Tangail 22 MW PP (Doreen) | Sarishabari 3 MW Solar Plant | Fenchugonj CCPP Phase-1 | Fenchugonj CCPP Phase-2 | Fenchugonj 51 MW PP (Barakatullah) | Fenchuganj 44MW (Energyprima) | Kushiara 163 MW CCPP (KP) | Shajibazar 330 MW CCPP | Shahjibazar GTPP Unit- 8 & 9 | Shahjibazar 86MW PP (Shahjibazar) | Shahjibazar 50MW PP (EPL) | Sylhet 225 MW CCPP | Sylhet 20 MW GTPP | Sylhet 50MW PP (EPL) | Sylhet 10MW PP (Desh) | Bibiana-II 341 MW CCPP (Summit) | Shahjahanulla 25 MW PP | Hobiganj 11MW PP Cofidence-E | Daudkandi 200 MW PP (B.Trac) | Kodda 300 MW PP Unit-2 (Summit) | Keranigonj 300 MW PP (APR) | Bramhangoan 100 MW PP (Aggreko) | Mymensingh 200 MW PP (United) | Aurahati 100MW PP (Aggreko) | Kodda 149 MW PP Unit-1 (Summit) | Teknaf 20MW PP (Solartech) | Juldah 100 MW PP Unit-3 (Acorn) | Chandpur 200MW (Desh energy) | Ashuganj 150MW PP (Midland) | Bibiyana-III 400 MW CCPP | Jamalpur 115 MW PP (United) | Gazipur 100 MW PP | Sikalbaha 105 MW PP (Baraka Sikalbaha) | Kaptai 7 MW Solar PP | Anwara 300 MW PP (United) | Jodiac Power | Karnaphuli Power Ltd. | Feni Lanka Power | Chowmuhani 113 MW | Juldah unit-2 (Acorn) | Bibiyana South 400 MW | Meghnaghat 104 MW PP (OPCL) | EasternBlank | Bheramara (HVDC ) | Bheramara GTPP Unit-3 | Bheramara 410 MW CCPP | Khulna 115 MW PP (KPCL-1 & 3) | Khulna 115 PP MW (KPCL-2) | Khulna 225 MW CCPP | Khulna 60MW | Khulna (Aggreeco) 55MW | Faridpur 50 MW Peaking PP | Gopalganj 100 MW Peaking PP | Noapara 40 MW PP (Khanjahan Ali) | Bhola 225 MW CCPP | Bhola 33 MW PP (Venture) | Barisal 110 MW PP (Summit ) | Barisal GT PP Unit-1& 2 | Baghabari 100 MW GTPP | Baghabari 71 MW GTPP | Baghabari 50 MW Peaking PP | Bera 70 MW Peaking PP | Chapainawabganj 100 MW Peaking PP | Amnura 50 MW PP(Sinha) | Katakhali 50 MW PP (Northern) | Katakhali 50 MW Peaking PP | Natore 52 MW PP (Rajlanka) | Santahar 50 MW Peaking PP | Bogra 22 MW PP (GBB) | Bogura 20 MW PP (Energyprima) | Ullapara 11 MW PP (Summit) | Barapukuria TPP Unit-1 | Barapukuria TPP Unit-2 | Barapukuria 275 MW TPP Unit-3 | Rangpur 20 MW GTPP | Saidpur 20 MW GTPP | Sirajgonj 225MW CCPP Unit-1 (Gas) | Sirajgonj 225MW CCPP Unit-1(Oil) | Sirajgonj 225 MW CCPP Unit-2 (Gas) | Sirajgonj 225 MW CCPP Unit-2 (Oil) | Bhola 95 MW PP (Aggreko) | Noapara 100 MW PP (Bangla Trac) | Sirajgonj 225MW CCPP Unit-3 (Gas) | Sirajgonj 225MW CCPP Unit-3 (Oil) | Sirajgonj 400 MW CCPP Unit-4 | Rupsha 105 MW PP (Orion rupsha) | Baghabari 200 MW PP (Paramount) | Bagura 113 MW PP (Confidence)-2 | Madhumati 100 MW PP | Rangpur 113 MW PP (Confidence) | Sirajgonj 400MW CCPP Unit-4 (Oil) | Sympa Solar Power 8MW | Confidence Power Bogura Unit-1 113 MW | Payra 1320 MW | WesternBlank | Eastern Grid Total | Western Grid Total | Total (MW) | Gas (Public) | HVDC | Gas (Private) | Oil (Private) | Coal | Hydro | Oil (Public) | Tripura | Solar | Shortage | Water Level
1:00 | 28 | 0 | 0 | 110 | 0 | 103 | 65 | 346 | 352 |  | 0 | 400 | 150 | 7 | 96 | 55 | 0 | 0 | 97 | 0 | 7 | 24 | 0 | 27 | 0 | 0 | 24 | 53 | 55 | 55 | 19 | 25 | 26 | 33 | 33 | 0 | 0 | 84 | 0 | 0 | 0 | 0 | 112 | 0 | 115 | 0 |  | 0 | 0 | 34 | 0 | 96 | 50 | 21 | 42 | 0 | 0 | 0 | 350 | 75 | 205 | 8 | 97 | 36 | 10 | 0 | 0 | 0 | 0 | 43 | 20 | 11 | 33 | 21 | 146 | 105 | 73 | 18 | 0 | 73 | 30 | 53 | 47 | 130 | 210 | 62 | 85 | 0 | 80 | 0 | 0 | 10 | 290 | 24 | 11 | 0 | 300 | 0 | 0 | 183 | 0 | 132 | 0 | 100 | 0 | 0 | 0 | 103 | 105 | 0 | 0 | 306 | 0 | 0 | 0 | 113 | 100 | 0 | 17 |  | 926 | 0 | 400 | 0 | 115 | 130 | 0 | 0 | 0 | 0 | 40 | 90 | 32 | 48 | 0 | 0 | 0 | 0 | 0 | 97 | 0 | 0 | 38 | 25 | 30 | 22 | 11 | 11 | 0 | 0 | 149 | 0 | 0 | 0 | 0 | 158 | 0 | 78 | 0 | 214 | 0 | 402 | 0 | 0 | 55 | 0 | 90 | 0 | 0 | 90 | 530 |  | 6559 | 3781 | 10340 | 3299 | 926 | 2140 | 2737 | 679 | 84 | 329 | 146 | 0 | 0 | 93.27
2:00 | 28 | 0 | 0 | 110 | 0 | 103 | 65 | 369 | 352 |  | 0 | 400 | 145 | 7 | 88 | 55 | 0 | 0 | 97 | 0 | 7 | 24 | 0 | 26 | 0 | 0 | 25 | 53 | 55 | 55 | 19 | 25 | 28 | 33 | 33 | 0 | 0 | 84 | 0 | 0 | 0 | 0 | 112 | 0 | 104 | 0 |  | 0 | 0 | 34 | 0 | 96 | 23 | 21 | 42 | 0 | 0 | 0 | 350 | 115 | 213 | 8 | 96 | 36 | 10 | 0 | 0 | 0 | 0 | 43 | 20 | 11 | 33 | 21 | 144 | 106 | 72 | 18 | 0 | 73 | 30 | 53 | 47 | 130 | 207 | 64 | 85 | 0 | 80 | 0 | 0 | 10 | 310 | 24 | 5 | 0 | 300 | 0 | 0 | 183 | 0 | 132 | 0 | 100 | 0 | 0 | 0 | 103 | 105 | 0 | 0 | 306 | 0 | 0 | 0 | 113 | 100 | 0 | 17 |  | 926 | 0 | 410 | 0 | 115 | 120 | 0 | 0 | 0 | 0 | 40 | 90 | 31 | 32 | 0 | 0 | 0 | 0 | 0 | 96 | 0 | 0 | 38 | 25 | 30 | 22 | 11 | 11 | 0 | 0 | 149 | 0 | 0 | 0 | 0 | 169 | 0 | 78 | 0 | 212 | 0 | 410 | 0 | 0 | 55 | 0 | 85 | 0 | 0 | 90 | 530 |  | 6591 | 3775 | 10366 | 3373 | 926 | 2167 | 2675 | 679 | 84 | 318 | 144 | 0 | 0 | 93.27
3:00 | 28 | 0 | 0 | 110 | 0 | 103 | 65 | 340 | 352 |  | 0 | 400 | 130 | 7 | 96 | 55 | 0 | 0 | 90 | 0 | 7 | 24 | 0 | 0 | 0 | 0 | 27 | 53 | 55 | 55 | 19 | 25 | 29 | 33 | 33 | 0 | 0 | 84 | 0 | 0 | 0 | 0 | 112 | 0 | 106 | 0 |  | 0 | 0 | 17 | 0 | 93 | 7 | 21 | 42 | 0 | 0 | 0 | 340 | 205 | 214 | 8 | 95 | 36 | 10 | 0 | 10 | 0 | 0 | 30 | 20 | 11 | 33 | 21 | 140 | 106 | 72 | 18 | 0 | 73 | 30 | 53 | 47 | 130 | 207 | 62 | 82 | 0 | 80 | 0 | 0 | 10 | 290 | 24 | 5 | 0 | 300 | 0 | 0 | 183 | 0 | 130 | 0 | 100 | 0 | 30 | 0 | 103 | 70 | 0 | 0 | 306 | 0 | 0 | 0 | 113 | 100 | 0 | 17 |  | 926 | 0 | 410 | 0 | 115 | 120 | 0 | 0 | 0 | 0 | 0 | 90 | 30 | 16 | 0 | 0 | 0 | 0 | 0 | 96 | 0 | 0 | 0 | 0 | 0 | 22 | 11 | 8 | 0 | 0 | 149 | 0 | 0 | 0 | 0 | 153 | 0 | 78 | 0 | 214 | 0 | 405 | 0 | 0 | 55 | 0 | 85 | 0 | 0 | 90 | 530 |  | 6532 | 3603 | 10135 | 3401 | 926 | 2148 | 2524 | 679 | 84 | 233 | 140 | 0 | 0 | 93.27
4:00 | 28 | 0 | 0 | 110 | 0 | 103 | 65 | 345 | 352 |  | 0 | 400 | 148 | 7 | 90 | 55 | 0 | 0 | 97 | 0 | 7 | 24 | 0 | 0 | 0 | 0 | 0 | 17 | 35 | 0 | 19 | 25 | 29 | 33 | 33 | 0 | 0 | 85 | 0 | 0 | 0 | 0 | 112 | 0 | 111 | 0 |  | 0 | 0 | 11 | 0 | 0 | 0 | 21 | 42 | 0 | 0 | 0 | 340 | 325 | 157 | 8 | 96 | 36 | 10 | 0 | 40 | 0 | 0 | 0 | 20 | 11 | 33 | 21 | 136 | 106 | 72 | 18 | 0 | 73 | 30 | 53 | 47 | 130 | 205 | 62 | 83 | 0 | 80 | 0 | 0 | 10 | 300 | 24 | 5 | 0 | 300 | 0 | 0 | 183 | 0 | 131 | 0 | 100 | 0 | 30 | 0 | 32 | 0 | 0 | 0 | 306 | 0 | 0 | 0 | 113 | 100 | 0 | 17 |  | 926 | 0 | 410 | 0 | 115 | 120 | 0 | 0 | 0 | 0 | 0 | 90 | 28 | 0 | 0 | 0 | 0 | 0 | 0 | 48 | 0 | 0 | 0 | 0 | 0 | 22 | 11 | 8 | 0 | 0 | 149 | 0 | 0 | 0 | 0 | 156 | 0 | 78 | 0 | 213 | 0 | 409 | 0 | 0 | 0 | 0 | 85 | 0 | 0 | 90 | 530 |  | 6247 | 3488 | 9735 | 3482 | 926 | 2191 | 2057 | 679 | 85 | 179 | 136 | 0 | 0 | 93.26
5:00 | 28 | 0 | 0 | 110 | 0 | 103 | 65 | 369 | 352 |  | 0 | 400 | 140 | 7 | 86 | 55 | 0 | 0 | 97 | 0 | 7 | 24 | 0 | 0 | 0 | 0 | 0 | 17 | 0 | 0 | 19 | 25 | 29 | 33 | 33 | 0 | 0 | 86 | 0 | 0 | 0 | 0 | 112 | 0 | 106 | 0 |  | 0 | 0 | 0 | 0 | 0 | 0 | 21 | 42 | 0 | 0 | 0 | 275 | 360 | 145 | 8 | 84 | 36 | 5 | 0 | 51 | 0 | 0 | 0 | 20 | 11 | 33 | 21 | 128 | 105 | 72 | 18 | 0 | 73 | 30 | 53 | 44 | 130 | 204 | 64 | 83 | 0 | 80 | 0 | 0 | 10 | 310 | 24 | 5 | 0 | 300 | 0 | 0 | 182 | 0 | 130 | 0 | 100 | 0 | 30 | 0 | 32 | 0 | 0 | 0 | 306 | 0 | 0 | 0 | 113 | 100 | 0 | 17 |  | 926 | 0 | 410 | 0 | 99 | 120 | 0 | 0 | 0 | 0 | 0 | 90 | 28 | 0 | 0 | 0 | 0 | 0 | 0 | 48 | 0 | 0 | 0 | 0 | 0 | 22 | 11 | 8 | 0 | 0 | 149 | 0 | 0 | 0 | 0 | 170 | 0 | 78 | 0 | 213 | 0 | 413 | 0 | 0 | 0 | 0 | 85 | 0 | 0 | 90 | 530 |  | 6158 | 3490 | 9648 | 3461 | 926 | 2208 | 1992 | 679 | 86 | 168 | 128 | 0 | 0 | 93.26
6:00 | 28 | 0 | 0 | 110 | 0 | 103 | 65 | 352 | 352 |  | 0 | 400 | 130 | 7 | 48 | 15 | 0 | 0 | 95 | 0 | 7 | 32 | 0 | 0 | 0 | 0 | 0 | 17 | 0 | 0 | 19 | 25 | 29 | 33 | 33 | 0 | 0 | 86 | 0 | 0 | 0 | 0 | 112 | 0 | 108 | 0 |  | 0 | 0 | 0 | 0 | 0 | 0 | 21 | 42 | 0 | 0 | 0 | 275 | 360 | 146 | 8 | 95 | 20 | 5 | 0 | 51 | 0 | 0 | 0 | 20 | 0 | 33 | 21 | 126 | 105 | 48 | 18 | 0 | 73 | 30 | 53 | 44 | 130 | 208 | 64 | 83 | 0 | 80 | 0 | 0 | 10 | 280 | 24 | 5 | 0 | 238 | 0 | 0 | 183 | 0 | 82 | 0.2 | 100 | 0 | 10 | 0 | 0 | 0 | 0 | 0.1 | 213 | 0 | 0 | 0 | 113 | 100 | 0 | 17 |  | 925 | 0 | 410 | 0 | 80 | 120 | 0 | 0 | 0 | 0 | 0 | 90 | 18 | 0 | 0 | 0 | 0 | 0 | 0 | 0 | 0 | 0 | 0 | 0 | 0 | 22 | 11 | 8 | 0 | 0 | 149 | 0 | 0 | 0 | 0 | 159 | 0 | 78 | 0 | 214 | 0 | 387 | 0 | 0 | 0 | 0 | 77 | 0 | 0.1 | 90 | 480 |  | 5740.3 | 3318.1 | 9058.4 | 3423 | 925 | 2142 | 1607 | 629 | 86 | 120 | 126 | 0.4 | 0 | 93.26
7:00 | 28 | 0 | 0 | 110 | 0 | 103 | 65 | 355 | 300 |  | 0 | 360 | 150 | 7 | 45 | 15 | 0 | 0 | 95 | 0 | 7 | 64 | 0 | 0 | 0 | 0 | 0 | 0 | 0 | 0 | 19 | 25 | 20 | 33 | 33 | 0 | 0 | 87 | 0 | 0 | 0 | 0 | 112 | 0 | 104 | 0 |  | 0 | 0 | 0 | 0 | 0 | 29 | 21 | 41 | 0 | 0 | 0 | 275 | 300 | 172 | 8 | 32 | 20 | 5 | 0 | 51 | 0 | 0 | 0 | 20 | 11 | 33 | 21 | 122 | 106 | 48 | 18 | 0.1 | 73 | 30 | 53 | 44 | 130 | 210 | 63 | 83 | 0 | 80 | 0 | 0 | 10 | 310 | 24 | 5 | 0 | 120 | 0 | 0 | 191 | 0 | 50 | 0.8 | 100 | 0 | 0 | 0 | 0 | 0 | 0 | 1.1 | 160 | 0 | 0 | 0 | 65 | 100 | 0 | 17 |  | 926 | 0 | 365 | 0 | 49 | 120 | 0 | 0 | 0 | 0 | 0 | 90 | 18 | 0 | 0 | 0 | 0 | 0 | 0 | 0 | 0 | 0 | 0 | 0 | 0 | 22 | 11 | 8 | 0 | 0 | 149 | 0 | 0 | 0 | 0 | 164 | 0 | 41 | 0 | 170 | 0 | 397 | 0 | 0 | 0 | 0 | 50 | 0 | 0.1 | 90 | 480 |  | 5390 | 3150.1 | 8540.1 | 3245 | 926 | 2052 | 1357 | 629 | 87 | 120 | 122 | 2.1 | 0 | 93.25
8:00 | 28 | 0 | 0 | 110 | 0 | 103 | 64 | 379 | 320 |  | 0 | 360 | 148 | 7 | 45 | 15 | 0 | 0 | 95 | 0 | 7 | 85 | 0 | 0 | 0 | 0 | 0 | 0 | 0 | 0 | 19 | 25 | 20 | 33 | 33 | 0 | 0 | 88 | 0 | 0 | 0 | 0 | 0 | 0 | 146 | 0 |  | 0 | 0 | 0 | 0 | 0 | 50 | 21 | 13 | 0 | 0 | 0 | 290 | 300 | 173 | 8 | 30 | 20 | 5 | 0 | 51 | 0 | 0 | 0 | 20 | 11 | 33 | 21 | 116 | 105 | 48 | 20 | 0.3 | 73 | 30 | 53 | 44 | 130 | 210 | 63 | 83 | 0 | 80 | 0 | 0 | 10 | 320 | 24 | 5 | 0 | 120 | 0 | 0 | 192 | 0 | 50 | 4.1 | 100 | 0 | 0 | 0 | 0 | 0 | 0 | 2.4 | 233 | 0 | 0 | 0 | 74 | 100 | 0 | 17 |  | 926 | 0 | 375 | 0 | 49 | 120 | 0 | 0 | 0 | 0 | 0 | 90 | 18 | 0 | 0 | 0 | 0 | 0 | 0 | 0 | 0 | 0 | 0 | 0 | 0 | 22 | 11 | 8 | 0 | 0 | 150 | 0 | 0 | 0 | 0 | 173 | 0 | 41 | 0 | 170 | 0 | 414 | 0 | 0 | 0 | 0 | 52 | 0 | 0.8 | 90 | 480 |  | 5482.8 | 3189.8 | 8672.6 | 3233 | 926 | 2070 | 1482 | 630 | 88 | 120 | 116 | 7.6 | 0 | 93.25
9:00 | 28 | 0 | 0 | 110 | 0 | 103 | 63 | 356 | 353 |  | 0 | 420 | 130 | 7 | 52 | 42 | 0 | 0 | 95 | 0 | 7 | 93 | 0 | 0 | 0 | 0 | 0 | 53 | 35 | 15 | 19 | 25 | 20 | 33 | 33 | 0 | 0 | 88 | 0 | 0 | 0 | 0 | 0 | 0 | 139 | 0 |  | 0 | 0 | 0 | 0 | 0 | 50 | 21 | 5 | 0 | 0 | 0 | 290 | 300 | 185 | 8 | 31 | 20 | 5 | 0 | 51 | 0 | 0 | 0 | 20 | 8 | 33 | 18 | 120 | 105 | 64 | 20 | 0.7 | 73 | 30 | 53 | 44 | 130 | 202 | 63 | 85 | 0 | 0 | 0 | 0 | 10 | 290 | 24 | 5 | 0 | 160 | 0 | 0 | 190 | 0 | 110 | 15.3 | 100 | 0 | 2 | 0 | 8 | 21 | 0 | 2.1 | 287 | 0 | 0 | 0 | 114 | 100 | 0 | 17 |  | 926 | 0 | 340 | 0 | 83 | 120 | 0 | 0 | 0 | 0 | 0 | 90 | 18 | 0 | 0 | 0 | 0 | 0 | 0 | 0 | 0 | 0 | 0 | 0 | 0 | 22 | 11 | 8 | 0 | 0 | 150 | 0 | 0 | 0 | 0 | 194 | 0 | 22 | 0 | 201 | 0 | 400 | 0 | 0 | 0 | 0 | 85 | 0 | 1.2 | 90 | 420 |  | 5809.1 | 3181.2 | 8990.3 | 3139 | 926 | 2093 | 1915 | 570 | 88 | 120 | 120 | 19.3 | 0 | 93.25
10:00 | 28 | 0 | 0 | 110 | 0 | 100 | 62 | 354 | 346 |  | 0 | 420 | 140 | 7 | 92 | 45 | 0 | 0 | 97 | 0 | 7 | 93 | 0 | 7 | 0 | 0 | 0 | 35 | 35 | 25 | 19 | 25 | 20 | 0 | 33 | 0 | 0 | 86 | 0 | 0 | 0 | 0 | 0 | 0 | 139 | 0 |  | 0 | 0 | 0 | 0 | 15 | 50 | 18 | 4 | 0 | 0 | 0 | 300 | 300 | 203 | 8 | 30 | 20 | 5 | 0 | 51 | 0 | 0 | 0 | 20 | 8 | 33 | 18 | 124 | 103 | 64 | 20 | 0.9 | 73 | 30 | 50 | 44 | 163 | 202 | 63 | 84 | 0 | 0 | 0 | 0 | 10 | 300 | 24 | 5 | 0 | 290 | 0 | 0 | 192 | 0 | 131 | 19.2 | 100 | 0 | 10 | 0 | 10 | 74 | 0 | 4.2 | 288 | 0 | 0 | 0 | 113 | 100 | 0 | 17 |  | 927 | 0 | 360 | 0 | 99 | 120 | 0 | 0 | 0 | 0 | 8 | 90 | 17 | 0 | 0 | 0 | 0 | 0 | 0 | 0 | 0 | 0 | 0 | 0 | 0 | 22 | 11 | 8 | 0 | 0 | 150 | 0 | 0 | 0 | 0 | 204 | 0 | 39 | 0 | 214 | 0 | 410 | 0 | 0 | 0 | 0 | 84 | 0 | 6.6 | 90 | 420 |  | 6116.3 | 3279.6 | 9395.9 | 3171 | 927 | 2146 | 2221 | 570 | 86 | 120 | 124 | 30.9 | 0 | 93.24
11:00 | 28 | 0 | 0 | 110 | 0 | 99 | 62 | 357 | 348 |  | 0 | 450 | 130 | 7 | 96 | 40 | 0 | 0 | 95 | 0 | 7 | 93 | 5 | 25 | 0 | 0 | 0 | 45 | 35 | 55 | 19 | 25 | 20 | 33 | 33 | 4 | 0 | 84 | 0 | 0 | 0 | 0 | 0 | 0 | 140 | 0 |  | 0 | 0 | 0 | 10 | 54 | 50 | 18 | 3 | 0 | 0 | 0 | 305 | 300 | 183 | 8 | 31 | 20 | 6 | 0 | 51 | 0 | 0 | 25 | 20 | 8 | 33 | 0 | 120 | 105 | 73 | 20 | 2.1 | 73 | 30 | 50 | 43 | 163 | 200 | 65 | 84 | 0 | 0 | 0 | 0 | 10 | 295 | 24 | 5 | 50 | 300 | 250 | 87 | 187 | 100 | 131 | 18.6 | 100 | 0 | 33 | 0 | 50 | 105 | 0 | 5.5 | 305 | 0 | 0 | 15 | 113 | 100 | 0 | 17 |  | 0 | 0 | 0 | 0 | 0 | 0 | 0 | 0 | 0 | 0 | 0 | 0 | 19 | 0 | 0 | 0 | 0 | 0 | 0 | 0 | 0 | 0 | 0 | 0 | 0 | 22 | 11 | 8 | 0 | 0 | 150 | 0 | 0 | 0 | 0 | 181 | 0 | 0 | 0 | 205 | 0 | 400 | 0 | 0 | 17 | 0 | 85 | 0 | 6 | 90 | 0 |  | 6899.2 | 1194 | 8093.2 | 2694 | 0 | 2124 | 2884 | 150 | 84 | 5 | 120 | 32.2 | 0 | 93.24
12:00 | 28 | 0 | 0 | 110 | 0 | 100 | 62 | 344 | 294 |  | 0 | 450 | 145 | 7 | 96 | 40 | 0 | 0 | 95 | 0 | 8 | 93 | 98 | 26 | 0 | 0 | 1 | 53 | 55 | 55 | 19 | 25 | 20 | 33 | 33 | 38 | 0 | 82 | 0 | 0 | 0 | 21 | 0 | 0 | 141 | 0 |  | 0 | 0 | 0 | 10 | 77 | 50 | 18 | 12 | 0 | 0 | 0 | 300 | 300 | 178 | 8 | 31 | 20 | 5 | 0 | 51 | 0 | 0 | 43 | 20 | 8 | 33 | 0 | 120 | 103 | 73 | 20 | 1.1 | 73 | 30 | 50 | 43 | 163 | 204 | 62 | 84 | 0 | 0 | 0 | 0 | 9 | 260 | 24 | 5 | 50 | 300 | 176 | 50 | 191 | 102 | 131 | 13.8 | 100 | 0 | 100 | 0 | 70 | 105 | 27 | 6.1 | 305 | 40 | 0 | 100 | 113 | 100 | 0 | 17 |  | 155 | 0 | 0 | 0 | 4 | 10 | 0 | 0 | 0 | 0 | 40 | 0 | 20 | 0 | 0 | 0 | 50 | 38 | 0 | 0 | 0 | 0 | 0 | 43 | 0 | 22 | 11 | 8 | 0 | 0 | 149 | 0 | 0 | 0 | 0 | 185 | 0 | 0 | 34 | 211 | 0 | 405 | 0 | 0 | 35 | 0 | 80 | 0 | 6.8 | 70 | 0 |  | 7157 | 1576.8 | 8733.8 | 2731 | 155 | 2049 | 3274 | 149 | 82 | 146 | 120 | 27.8 | 0 | 93.24
13:00 | 28 | 0 | 0 | 110 | 0 | 99 | 62 | 367 | 326 |  | 0 | 450 | 127 | 7 | 96 | 40 | 0 | 0 | 95 | 0 | 7 | 93 | 98 | 15 | 0 | 0 | 6 | 53 | 55 | 55 | 19 | 25 | 20 | 33 | 33 | 51 | 0 | 86 | 0 | 0 | 0 | 25 | 0 | 0 | 139 | 0 |  | 0 | 0 | 0 | 10 | 82 | 50 | 18 | 21 | 0 | 0 | 0 | 300 | 300 | 193 | 8 | 31 | 20 | 5 | 0 | 51 | 0 | 30 | 43 | 20 | 8 | 33 | 12 | 138 | 102 | 73 | 20 | 1.6 | 71 | 30 | 50 | 46 | 163 | 200 | 62 | 84 | 0 | 0 | 0 | 0 | 10 | 300 | 24 | 5 | 50 | 300 | 125 | 100 | 181 | 102 | 113 | 0 | 100 | 0 | 112 | 0 | 74 | 105 | 34 | 5.3 | 305 | 54 | 0 | 114 | 113 | 100 | 0 | 17 |  | 507 | 0 | 0 | 0 | 83 | 0 | 0 | 0 | 0 | 0 | 40 | 0 | 20 | 3 | 0 | 0 | 65 | 50 | 0 | 30 | 0 | 8 | 0 | 43 | 0 | 22 | 11 | 11 | 0 | 0 | 150 | 0 | 0 | 0 | 0 | 201 | 0 | 27 | 100 | 209 | 0 | 390 | 90 | 0 | 36 | 15 | 83 | 0 | 6.8 | 70 | 0 |  | 7338.9 | 2270.8 | 9609.7 | 2804 | 507 | 2145 | 3558 | 150 | 86 | 208 | 138 | 13.7 | 0 | 93.23
14:00 | 28 | 0 | 0 | 110 | 0 | 102 | 62 | 360 | 345 |  | 0 | 450 | 144 | 7 | 96 | 40 | 0 | 0 | 96 | 0 | 7 | 93 | 98 | 13 | 0 | 0 | 0 | 53 | 35 | 55 | 19 | 25 | 29 | 33 | 33 | 51 | 0 | 85 | 0 | 0 | 0 | 25 | 0 | 0 | 144 | 0 |  | 0 | 0 | 0 | 10 | 83 | 50 | 18 | 20 | 0 | 0 | 0 | 300 | 300 | 179 | 8 | 90 | 20 | 5 | 0 | 51 | 0 | 40 | 43 | 20 | 8 | 33 | 14 | 136 | 101 | 74 | 20 | 1.9 | 72 | 30 | 50 | 46 | 163 | 212 | 62 | 84 | 0 | 0 | 19 | 0 | 10 | 290 | 24 | 5 | 0 | 300 | 50 | 100 | 180 | 51 | 105 | 18.1 | 100 | 0 | 120 | 0 | 93 | 105 | 34 | 5 | 305 | 54 | 0 | 114 | 113 | 100 | 0 | 17 |  | 926 | 0 | 0 | 0 | 83 | 0 | 0 | 0 | 0 | 0 | 40 | 0 | 22 | 110 | 0 | 0 | 65 | 50 | 5 | 96 | 0 | 8 | 0 | 43 | 0 | 20 | 11 | 11 | 0 | 0 | 150 | 0 | 0 | 0 | 0 | 197 | 0 | 70 | 100 | 208 | 0 | 400 | 90 | 0 | 36 | 35 | 85 | 0 | 6 | 70 | 0 |  | 7294 | 2937 | 10231 | 2885 | 926 | 2209 | 3520 | 150 | 85 | 289 | 136 | 31 | 0 | 93.23
15:00 | 28 | 0 | 0 | 110 | 0 | 103 | 61 | 398 | 309 |  | 0 | 450 | 140 | 7 | 96 | 40 | 0 | 0 | 52 | 0 | 7 | 93 | 116 | 12 | 0 | 0 | 0 | 53 | 35 | 55 | 19 | 25 | 29 | 25 | 33 | 51 | 0 | 84 | 0 | 0 | 0 | 25 | 0 | 0 | 143 | 0 |  | 0 | 0 | 0 | 10 | 86 | 50 | 20 | 4 | 0 | 0 | 0 | 300 | 300 | 166 | 8 | 90 | 20 | 5 | 0 | 51 | 0 | 40 | 43 | 20 | 8 | 33 | 14 | 152 | 102 | 74 | 20 | 1.2 | 72 | 30 | 50 | 49 | 110 | 201 | 60 | 84 | 0 | 0 | 19 | 0 | 10 | 280 | 24 | 5 | 0 | 300 | 219 | 100 | 190 | 104 | 112 | 12.2 | 100 | 30 | 115 | 0 | 93 | 105 | 34 | 3.9 | 306 | 54 | 0 | 114 | 113 | 100 | 0 | 17 |  | 926 | 0 | 81 | 0 | 99 | 0 | 0 | 0 | 9 | 23 | 40 | 0 | 25 | 110 | 0 | 0 | 65 | 50 | 22 | 96 | 0 | 8 | 0 | 43 | 13 | 20 | 11 | 11 | 0 | 0 | 150 | 0 | 0 | 0 | 0 | 196 | 0 | 75 | 100 | 205 | 0 | 400 | 90 | 100 | 36 | 82 | 85 | 0 | 0.6 | 70 | 0 |  | 7432.3 | 3241.6 | 10673.9 | 2924 | 926 | 2105 | 3946 | 150 | 84 | 369 | 152 | 17.9 | 0 | 93.23
16:00 | 28 | 0 | 0 | 110 | 0 | 100 | 61 | 408 | 304 |  | 0 | 370 | 145 | 7 | 96 | 40 | 0 | 0 | 58 | 0 | 10 | 93 | 149 | 12 | 0 | 0 | 0 | 53 | 55 | 55 | 0 | 25 | 29 | 25 | 33 | 51 | 0 | 84 | 0 | 0 | 0 | 25 | 0 | 0 | 142 | 0 |  | 0 | 0 | 0 | 20 | 92 | 50 | 20 | 4 | 0 | 0 | 0 | 290 | 300 | 160 | 8 | 89 | 20 | 5 | 0 | 51 | 0 | 40 | 43 | 20 | 8 | 33 | 14 | 148 | 102 | 74 | 20 | 0.8 | 72 | 30 | 50 | 49 | 110 | 209 | 61 | 84 | 0 | 0 | 19 | 0 | 10 | 285 | 24 | 5 | 0 | 292 | 31 | 0 | 190 | 0 | 115 | 4.8 | 100 | 151 | 115 | 0 | 93 | 105 | 34 | 1 | 306 | 54 | 0 | 114 | 107 | 100 | 0 | 17 |  | 926 | 0 | 180 | 0 | 99 | 0 | 0 | 0 | 11 | 30 | 40 | 0 | 20 | 110 | 0 | 0 | 65 | 50 | 33 | 96 | 0 | 8 | 0 | 43 | 25 | 19 | 11 | 11 | 0 | 0 | 150 | 0 | 0 | 0 | 0 | 194 | 0 | 78 | 100 | 209 | 0 | 399 | 90 | 0 | 36 | 89 | 86 | 0 | 1.2 | 70 | 0 |  | 7117.6 | 3279.2 | 10396.8 | 3013 | 926 | 2018 | 3616 | 150 | 84 | 434 | 148 | 7.8 | 0 | 93.22
17:00 | 28 | 0 | 0 | 110 | 0 | 99 | 60 | 415 | 288 |  | 0 | 330 | 135 | 7 | 96 | 40 | 0 | 0 | 35 | 0 | 25 | 90 | 149 | 11 | 0 | 0 | 0 | 53 | 35 | 55 | 0 | 25 | 29 | 33 | 33 | 8 | 0 | 84 | 0 | 0 | 0 | 8 | 0 | 0 | 104 | 0 |  | 0 | 0 | 51 | 0 | 96 | 50 | 20 | 9 | 0 | 0 | 0 | 290 | 300 | 163 | 8 | 90 | 20 | 5 | 0 | 51 | 0 | 34 | 8 | 20 | 8 | 33 | 14 | 138 | 114 | 74 | 0 | 0.3 | 73 | 30 | 14 | 10 | 110 | 206 | 61 | 40 | 0 | 0 | 19 | 0 | 9 | 270 | 24 | 5 | 0 | 283 | 0 | 0 | 190 | 0 | 113 | 1 | 100 | 0 | 108 | 0 | 93 | 105 | 34 | 0.5 | 306 | 54 | 0 | 30 | 113 | 100 | 0 | 40 |  | 927 | 0 | 345 | 0 | 99 | 12 | 0 | 0 | 9 | 30 | 40 | 0 | 20 | 110 | 0 | 0 | 65 | 25 | 34 | 96 | 0 | 8 | 23 | 25 | 25 | 19 | 11 | 11 | 0 | 0 | 150 | 0 | 0 | 0 | 0 | 171 | 0 | 79 | 10 | 165 | 0 | 363 | 53 | 0 | 36 | 67 | 85 | 0 | 1.1 | 90 | 0 |  | 6522.8 | 3204.1 | 9726.9 | 3059 | 927 | 1795 | 3083 | 150 | 84 | 488 | 138 | 2.9 | 0 | 93.22
18:00 | 28 | 0 | 0 | 110 | 0 | 103 | 61 | 340 | 254 |  | 0 | 300 | 135 | 7 | 96 | 40 | 0 | 0 | 35 | 0 | 50 | 93 | 149 | 12 | 0 | 0 | 0 | 53 | 35 | 55 | 22 | 25 | 29 | 25 | 33 | 0 | 0 | 87 | 0 | 0 | 0 | 8 | 0 | 0 | 70 | 0 |  | 0 | 0 | 51 | 0 | 96 | 17 | 20 | 14 | 0 | 0 | 0 | 290 | 300 | 171 | 8 | 89 | 20 | 5 | 0 | 51 | 0 | 34 | 8 | 20 | 8 | 33 | 20 | 128 | 154 | 74 | 20 | 0 | 73 | 30 | 14 | 10 | 110 | 203 | 61 | 10 | 0 | 0 | 19 | 0 | 10 | 280 | 24 | 5 | 0 | 283 | 0 | 0 | 190 | 0 | 14 | 0.1 | 100 | 0 | 117 | 0 | 65 | 0 | 34 | 0.1 | 250 | 54 | 0 | 17 | 113 | 100 | 0 | 104 |  | 926 | 0 | 245 | 0 | 115 | 45 | 0 | 0 | 10 | 40 | 40 | 65 | 22 | 110 | 0 | 0 | 65 | 25 | 35 | 96 | 0 | 8 | 23 | 25 | 25 | 21 | 11 | 11 | 0 | 0 | 150 | 0 | 0 | 0 | 0 | 130 | 0 | 79 | 10 | 130 | 0 | 294 | 53 | 0 | 41 | 50 | 88 | 0 | 0.2 | 90 | 0 |  | 6176.2 | 3078.2 | 9254.4 | 2923 | 926 | 1657 | 2850 | 150 | 87 | 533 | 128 | 0.4 | 0 | 93.22
18:30 | 0 | 0 | 0 | 0 | 0 | 0 | 0 | 0 | 0 |  | 0 | 0 | 0 | 0 | 0 | 0 | 0 | 0 | 0 | 0 | 0 | 0 | 0 | 0 | 0 | 0 | 0 | 0 | 0 | 0 | 0 | 0 | 0 | 0 | 0 | 0 | 0 | 0 | 0 | 0 | 0 | 0 | 0 | 0 | 0 | 0 |  | 0 | 0 | 0 | 0 | 0 | 0 | 0 | 0 | 0 | 0 | 0 | 0 | 0 | 0 | 0 | 0 | 0 | 0 | 0 | 0 | 0 | 0 | 0 | 0 | 0 | 0 | 0 | 0 | 0 | 0 | 0 | 0 | 0 | 0 | 0 | 0 | 0 | 0 | 0 | 0 | 0 | 0 | 0 | 0 | 0 | 0 | 0 | 0 | 0 | 0 | 0 | 0 | 0 | 0 | 0 | 0 | 0 | 0 | 0 | 0 | 0 | 0 | 0 | 0 | 0 | 0 | 0 | 0 | 0 | 0 | 0 | 0 |  | 0 | 0 | 0 | 0 | 0 | 0 | 0 | 0 | 0 | 0 | 0 | 0 | 0 | 0 | 0 | 0 | 0 | 0 | 0 | 0 | 0 | 0 | 0 | 0 | 0 | 0 | 0 | 0 | 0 | 0 | 0 | 0 | 0 | 0 | 0 | 0 | 0 | 0 | 0 | 0 | 0 | 0 | 0 | 0 | 0 | 0 | 0 | 0 | 0 | 0 | 0 |  | 0 | 0 | 0 | 0 | 0 | 0 | 0 | 0 | 0 | 0 | 0 | 0 | 0 | 0
19:00 | 28 | 0 | 0 | 110 | 0 | 103 | 62 | 367 | 353 |  | 0 | 360 | 125 | 7 | 96 | 40 | 0 | 0 | 55 | 0 | 85 | 93 | 149 | 40 | 0 | 0 | 0 | 53 | 55 | 55 | 22 | 25 | 24 | 33 | 33 | 35 | 0 | 90 | 0 | 0 | 0 | 16 | 0 | 0 | 139 | 0 |  | 0 | 0 | 102 | 10 | 96 | 28 | 20 | 26 | 0 | 0 | 0 | 260 | 285 | 190 | 8 | 90 | 20 | 5 | 0 | 51 | 0 | 34 | 20 | 20 | 8 | 33 | 18 | 144 | 139 | 74 | 20 | 0 | 73 | 30 | 46 | 22 | 130 | 204 | 40 | 84 | 0 | 0 | 19 | 0 | 10 | 290 | 24 | 5 | 100 | 283 | 250 | 80 | 190 | 53 | 62 | 0 | 100 | 25 | 115 | 0 | 88 | 78 | 51 | 0 | 288 | 54 | 0 | 114 | 113 | 100 | 0 | 104 |  | 926 | 0 | 410 | 0 | 115 | 55 | 0 | 0 | 11 | 72 | 40 | 65 | 30 | 110 | 0 | 0 | 65 | 50 | 35 | 96 | 0 | 8 | 39 | 36 | 25 | 21 | 11 | 11 | 0 | 0 | 150 | 0 | 0 | 0 | 0 | 164 | 0 | 79 | 52 | 168 | 0 | 398 | 105 | 100 | 85 | 15 | 98 | 0 | 0 | 90 | 120 |  | 7579 | 3855 | 11434 | 3217 | 926 | 2089 | 4030 | 270 | 90 | 668 | 144 | 0 | 0 | 93.22
19:30 | 28 | 0 | 0 | 110 | 0 | 103 | 62 | 341 | 323 |  | 0 | 310 | 125 | 7 | 96 | 40 | 0 | 0 | 58 | 0 | 100 | 93 | 149 | 100 | 0 | 0 | 0 | 53 | 55 | 55 | 22 | 25 | 29 | 33 | 33 | 51 | 0 | 90 | 0 | 0 | 0 | 25 | 0 | 0 | 140 | 0 |  | 0 | 0 | 102 | 10 | 96 | 50 | 20 | 26 | 0 | 0 | 0 | 260 | 285 | 202 | 8 | 90 | 20 | 5 | 0 | 51 | 0 | 34 | 43 | 20 | 11 | 33 | 18 | 160 | 138 | 73 | 20 | 0 | 73 | 30 | 47 | 49 | 130 | 203 | 40 | 84 | 0 | 0 | 19 | 0 | 10 | 285 | 24 | 11 | 100 | 300 | 253 | 80 | 200 | 52 | 112 | 0 | 100 | 51 | 125 | 0 | 115 | 105 | 40 | 0 | 305 | 34 | 0 | 114 | 113 | 100 | 0 | 104 |  | 925 | 0 | 410 | 0 | 115 | 60 | 0 | 0 | 11 | 60 | 40 | 65 | 31 | 110 | 0 | 0 | 65 | 50 | 35 | 96 | 0 | 8 | 39 | 34 | 26 | 21 | 11 | 11 | 0 | 0 | 150 | 0 | 0 | 0 | 0 | 215 | 0 | 78 | 100 | 213 | 0 | 392 | 105 | 50 | 113 | 15 | 113 | 0 | 0 | 90 | 190 |  | 7839 | 4047 | 11886 | 3315 | 925 | 2026 | 4368 | 340 | 90 | 662 | 160 | 0 | 0 | 93.22
20:00 | 28 | 0 | 0 | 110 | 0 | 103 | 63 | 343 | 323 |  | 0 | 310 | 135 | 7 | 96 | 43 | 0 | 0 | 58 | 0 | 97 | 93 | 149 | 100 | 0 | 0 | 0 | 53 | 35 | 55 | 0 | 25 | 29 | 33 | 33 | 51 | 0 | 90 | 0 | 0 | 0 | 25 | 0 | 0 | 139 | 0 |  | 0 | 0 | 102 | 10 | 96 | 50 | 20 | 32 | 0 | 0 | 0 | 260 | 280 | 209 | 8 | 89 | 20 | 5 | 0 | 51 | 0 | 38 | 43 | 20 | 11 | 33 | 18 | 166 | 122 | 73 | 20 | 0 | 73 | 30 | 50 | 50 | 130 | 208 | 51 | 84 | 0 | 0 | 18 | 0 | 10 | 270 | 24 | 11 | 100 | 300 | 252 | 80 | 200 | 51 | 112 | 0 | 100 | 116 | 124 | 0 | 115 | 105 | 34 | 0 | 305 | 34 | 0 | 114 | 113 | 100 | 0 | 104 |  | 932 | 0 | 410 | 0 | 115 | 75 | 0 | 0 | 11 | 62 | 40 | 65 | 33 | 110 | 0 | 0 | 65 | 50 | 35 | 96 | 0 | 8 | 40 | 35 | 25 | 21 | 11 | 11 | 0 | 0 | 149 | 0 | 0 | 0 | 0 | 204 | 0 | 77 | 100 | 202 | 0 | 408 | 90 | 50 | 113 | 15 | 113 | 0 | 0 | 90 | 220 |  | 7870 | 4081 | 11951 | 3272 | 932 | 2039 | 4400 | 369 | 90 | 683 | 166 | 0 | 0 | 93.22
21:00 | 28 | 0 | 0 | 110 | 0 | 103 | 63 | 355 | 351 |  | 0 | 370 | 145 | 7 | 96 | 55 | 0 | 0 | 57 | 0 | 99 | 93 | 149 | 100 | 0 | 0 | 0 | 53 | 35 | 55 | 19 | 25 | 28 | 33 | 33 | 51 | 0 | 89 | 0 | 0 | 0 | 25 | 0 | 0 | 139 | 0 |  | 0 | 0 | 102 | 10 | 96 | 50 | 21 | 36 | 0 | 0 | 0 | 265 | 280 | 209 | 8 | 89 | 20 | 5 | 0 | 51 | 0 | 42 | 43 | 20 | 11 | 33 | 20 | 164 | 122 | 73 | 20 | 0 | 73 | 30 | 47 | 47 | 130 | 210 | 63 | 84 | 0 | 0 | 18 | 0 | 10 | 290 | 24 | 11 | 50 | 300 | 250 | 80 | 200 | 51 | 113 | 0 | 100 | 120 | 123 | 0 | 115 | 105 | 34 | 0 | 306 | 34 | 0 | 114 | 113 | 100 | 0 | 104 |  | 932 | 0 | 410 | 0 | 115 | 100 | 0 | 0 | 8 | 62 | 40 | 65 | 33 | 110 | 0 | 0 | 65 | 43 | 35 | 96 | 0 | 8 | 39 | 35 | 28 | 21 | 11 | 11 | 0 | 0 | 149 | 0 | 0 | 0 | 0 | 190 | 0 | 78 | 100 | 180 | 0 | 408 | 70 | 50 | 96 | 15 | 113 | 0 | 0 | 90 | 270 |  | 8005 | 4076 | 12081 | 3287 | 932 | 2146 | 4340 | 419 | 89 | 704 | 164 | 0 | 0 | 93.21
22:00 | 28 | 0 | 0 | 110 | 0 | 103 | 64 | 354 | 352 |  | 0 | 420 | 150 | 7 | 96 | 55 | 0 | 0 | 95 | 0 | 100 | 93 | 149 | 29 | 0 | 0 | 0 | 53 | 35 | 55 | 22 | 25 | 30 | 33 | 33 | 47 | 0 | 89 | 0 | 0 | 0 | 25 | 0 | 0 | 141 | 0 |  | 0 | 0 | 102 | 10 | 96 | 50 | 21 | 39 | 0 | 0 | 0 | 270 | 280 | 209 | 8 | 90 | 20 | 5 | 0 | 51 | 0 | 35 | 43 | 20 | 11 | 33 | 21 | 162 | 123 | 73 | 20 | 0 | 73 | 30 | 50 | 47 | 130 | 214 | 63 | 84 | 0 | 0 | 18 | 0 | 10 | 300 | 24 | 11 | 50 | 300 | 257 | 0 | 200 | 0 | 113 | 0 | 100 | 120 | 124 | 0 | 115 | 105 | 34 | 0 | 306 | 34 | 0 | 114 | 113 | 100 | 0 | 104 |  | 932 | 0 | 410 | 0 | 115 | 100 | 0 | 0 | 8 | 56 | 40 | 65 | 34 | 110 | 0 | 0 | 50 | 43 | 35 | 96 | 0 | 8 | 39 | 35 | 30 | 21 | 11 | 11 | 0 | 0 | 149 | 0 | 0 | 0 | 0 | 190 | 0 | 78 | 100 | 180 | 0 | 405 | 70 | 50 | 96 | 15 | 111 | 0 | 0 | 90 | 310 |  | 7928 | 4093 | 12021 | 3328 | 932 | 2212 | 4146 | 459 | 89 | 693 | 162 | 0 | 0 | 93.21
23:00 | 28 | 0 | 0 | 110 | 0 | 103 | 64 | 347 | 320 |  | 0 | 420 | 140 | 7 | 96 | 55 | 0 | 0 | 82 | 0 | 100 | 93 | 140 | 26 | 0 | 0 | 0 | 53 | 35 | 55 | 22 | 25 | 30 | 33 | 33 | 51 | 0 | 88 | 0 | 0 | 0 | 25 | 0 | 0 | 139 | 0 |  | 0 | 0 | 102 | 10 | 96 | 50 | 21 | 41 | 0 | 0 | 0 | 265 | 280 | 213 | 8 | 90 | 20 | 5 | 0 | 51 | 0 | 42 | 43 | 20 | 11 | 33 | 21 | 166 | 125 | 73 | 20 | 0 | 73 | 30 | 50 | 47 | 130 | 210 | 63 | 84 | 0 | 0 | 18 | 0 | 10 | 280 | 24 | 11 | 50 | 300 | 254 | 0 | 200 | 0 | 114 | 0 | 100 | 120 | 124 | 0 | 115 | 105 | 34 | 0 | 306 | 34 | 0 | 114 | 113 | 100 | 0 | 104 |  | 932 | 0 | 370 | 0 | 115 | 90 | 0 | 0 | 8 | 50 | 40 | 65 | 35 | 110 | 0 | 0 | 0 | 43 | 28 | 96 | 0 | 8 | 39 | 34 | 31 | 21 | 11 | 11 | 0 | 0 | 150 | 0 | 0 | 0 | 0 | 189 | 0 | 79 | 100 | 180 | 0 | 400 | 70 | 50 | 96 | 15 | 113 | 0 | 0 | 90 | 440 |  | 7843 | 4109 | 11952 | 3212 | 932 | 2159 | 4136 | 590 | 88 | 669 | 166 | 0 | 0 | 93.21
24:00 | 28 | 0 | 0 | 110 | 0 | 103 | 64 | 345 | 320 |  | 0 | 420 | 130 | 7 | 96 | 55 | 0 | 0 | 82 | 0 | 100 | 93 | 133 | 27 | 0 | 0 | 0 | 53 | 35 | 55 | 0 | 25 | 30 | 33 | 33 | 51 | 0 | 86 | 0 | 0 | 0 | 25 | 0 | 0 | 140 | 0 |  | 0 | 0 | 102 | 10 | 97 | 50 | 21 | 42 | 0 | 0 | 0 | 265 | 280 | 214 | 8 | 92 | 20 | 5 | 0 | 51 | 0 | 42 | 43 | 20 | 11 | 33 | 21 | 160 | 142 | 73 | 20 | 0 | 73 | 30 | 50 | 47 | 130 | 211 | 64 | 85 | 0 | 0 | 18 | 0 | 10 | 290 | 24 | 11 | 50 | 300 | 252 | 0 | 191 | 0 | 113 | 0 | 100 | 120 | 122 | 0 | 115 | 105 | 34 | 0 | 306 | 34 | 0 | 114 | 113 | 100 | 0 | 104 |  | 932 | 0 | 370 | 0 | 115 | 120 | 0 | 0 | 8 | 22 | 24 | 65 | 34 | 110 | 0 | 0 | 0 | 43 | 28 | 96 | 0 | 8 | 39 | 43 | 31 | 22 | 11 | 11 | 0 | 0 | 150 | 0 | 0 | 0 | 0 | 170 | 0 | 79 | 100 | 180 | 0 | 388 | 70 | 50 | 76 | 15 | 107 | 0 | 0 | 70 | 500 |  | 7817 | 4087 | 11904 | 3192 | 932 | 2159 | 4061 | 650 | 86 | 664 | 160 | 0 | 0 | 93.21
KWH | 560000 | 0 | 0 | 2551500 | 0 | 2408727 | 1462944 | 8935096 | 7923000 |  | 0 | 9100750 | 3337425 | 198720 | 2132160 | 1089773 | 0 | 0 | 2147000 | 0 | 814080 | 1795824 | 1690080 | 542578 | 0 | 0 | 96912 | 1074600 | 864625 | 965704 | 367416 | 600000 | 593820 | 764300 | 815500 | 561972 | 0 | 2074560 | 0 | 0 | 0 | 302428 | 797985 | 0 | 2955088 | 0 |  | 0 | 0 | 782569 | 133440 | 1592640 | 911040 | 469632 | 650880 | 0 | 0 | 0 | 7410000 | 6699000 | 4507000 | 200727 | 1700540 | 578520 | 162240 | 0 | 1132406 | 0 | 423816 | 653030 | 482832 | 214740 | 818100 | 417430 | 3377280 | 2616080 | 1680000 | 400284 | 10900 | 1719000 | 708600 | 1138200 | 1035648 | 3312000 | 4817000 | 1476960 | 1869120 | 0 | 667690 | 181000 | 0 | 242640 | 7262500 | 574008 | 150000 | 459264 | 6669161 | 2324748 | 657982 | 4497600 | 579485 | 2566080 | 123795 | 2433600 | 904320 | 1813236 | 0 | 1789200 | 1775712 | 513525 | 27765 | 6894982 | 609587 | 0 | 1379400 | 2640960 | 2406720 | 0 | 1093440 |  | 19592727 | 0 | 7243488 | 0 | 2127360 | 1897920 | 0 | 0 | 78240 | 412928 | 601125 | 1083000 | 609976 | 1326144 | 0 | 0 | 680000 | 537696 | 298838 | 1453576 | 0 | 97203 | 308280 | 555360 | 333244 | 484320 | 252645 | 236700 | 0 | 0 | 3647800 | 0 | 0 | 0 | 0 | 4504691 | 0 | 1467484 | 1061760 | 5016400 | 0 | 9510291 | 966720 | 449420 | 1058112 | 470160 | 2130240 | 0 | 34917 | 2048448 | 5082200 |  | 164864621 | 77659413 | 242524034 | 76460400 | 19592727 | 50226498 | 73648005 | 8730000 | 2074560 | 8217187 | 3377280 | 197377 | 0
Fuel Cost | 918400 | 0 | 0 | 3750705 | 0 | 3179519.64 | 2487004.8 | 9024446.96 | 8160690 |  | 0 | 9919817.5 | 3704541.75 | 1508284.8 | 14690582.4 | 9219479.58 | 0 | 0 | 3714310 | 0 | 6130022.4 | 16377914.88 | 16630387.2 | 5002569.16 | 0 | 0 | 880930.08 | 7844580 | 6683551.25 | 9521841.44 | 275562 | 450000 | 0 | 0 | 0 | 5434269.24 | 0 | 560131.2 | 0 | 0 | 0 | 2809556.12 | 869803.65 | 0 | 5023649.6 | 0 |  | 0 | 0 | 7590919.3 | 1274352 | 13855968 | 7215436.8 | 591736.32 | 1933113.6 | 0 | 0 | 0 | 5483400 | 6699000 | 4146440 | 258937.83 | 1955621 | 653727.6 | 227136 | 0 | 1936414.26 | 0 | 4280541.6 | 6236436.5 | 613196.64 | 161055 | 1431675 | 313072.5 | 25329600 | 2773044.8 | 15254400 | 508360.68 | 173746 | 2819160 | 1133760 | 2025996 | 1615610.88 | 3775680 | 5009680 | 2909611.2 | 3570019.2 | 0 | 1155103.7 | 396390 | 0 | 494985.6 | 7335125 | 430506 | 114000 | 7812080.64 | 50418857.16 | 39474221.04 | 11001459.04 | 23387520 | 9688989.2 | 25250227.2 | 1447163.55 | 19833840 | 9811872 | 12783313.8 | 0 | 16317504 | 16780478.4 | 4472802.75 | 0 | 52126063.92 | 5309502.77 | 0 | 13766412 | 22633027.2 | 16028755.2 | 0 | 0 |  | 112854107.52 | 0 | 7605662.4 | 0 | 16721049.6 | 26305171.2 | 0 | 0 | 820737.6 | 4327485.44 | 6263722.5 | 1223790 | 945462.8 | 12943165.44 | 0 | 0 | 1394000 | 5290928.64 | 3036194.08 | 12864147.6 | 0 | 1314184.56 | 2987233.2 | 5381438.4 | 3232466.8 | 929894.4 | 391599.75 | 179181.9 | 0 | 0 | 19771076 | 0 | 0 | 0 | 0 | 5946192.12 | 0 | 2201226 | 18060537.6 | 5869188 | 0 | 9415188.09 | 10092556.8 | 7644634.2 | 10041482.88 | 4438310.4 | 16530662.4 | 0 | 385832.85 | 15138030.72 | 22310858 |  | 656799599.53 | 374857399.89 | 1031656999.42 | 85543432.07 | 112854107.52 | 60803421.35 | 615111418.22 | 42081934 | 560131.2 | 87366212.66 | 25329600 | 2006742.4 | 0
Yesterday Day Peak | 28 | 0 | 0 | 110 | 0 | 100 | 62 | 354 | 346 |  | 0 | 420 | 140 | 7 | 92 | 45 | 0 | 0 | 97 | 0 | 7 | 93 | 0 | 7 | 0 | 0 | 0 | 35 | 35 | 25 | 19 | 25 | 20 | 0 | 33 | 0 | 0 | 86 | 0 | 0 | 0 | 0 | 0 | 0 | 139 | 0 |  | 0 | 0 | 0 | 0 | 15 | 50 | 18 | 4 | 0 | 0 | 0 | 300 | 300 | 203 | 8 | 30 | 20 | 5 | 0 | 51 | 0 | 0 | 0 | 20 | 8 | 33 | 18 | 124 | 103 | 64 | 20 | 0.9 | 73 | 30 | 50 | 44 | 163 | 202 | 63 | 84 | 0 | 0 | 0 | 0 | 10 | 300 | 24 | 5 | 0 | 290 | 0 | 0 | 192 | 0 | 131 | 19.2 | 100 | 0 | 10 | 0 | 10 | 74 | 0 | 4.2 | 288 | 0 | 0 | 0 | 113 | 100 | 0 | 17 |  | 927 | 0 | 360 | 0 | 99 | 120 | 0 | 0 | 0 | 0 | 8 | 90 | 17 | 0 | 0 | 0 | 0 | 0 | 0 | 0 | 0 | 0 | 0 | 0 | 0 | 22 | 11 | 8 | 0 | 0 | 150 | 0 | 0 | 0 | 0 | 204 | 0 | 39 | 0 | 214 | 0 | 410 | 0 | 0 | 0 | 0 | 84 | 0 | 6.6 | 90 | 420 |  | 9395.9 | DayPeak
Yesterday Evening Peak | 28 | 0 | 0 | 110 | 0 | 103 | 63 | 355 | 351 | 0 | 0 | 370 | 145 | 7 | 96 | 55 | 0 | 0 | 57 | 0 | 99 | 93 | 149 | 100 | 0 | 0 | 0 | 53 | 35 | 55 | 19 | 25 | 28 | 33 | 33 | 51 | 0 | 89 | 0 | 0 | 0 | 25 | 0 | 0 | 139 | 0 | 0 | 0 | 0 | 102 | 10 | 96 | 50 | 21 | 36 | 0 | 0 | 0 | 265 | 280 | 209 | 8 | 89 | 20 | 5 | 0 | 51 | 0 | 42 | 43 | 20 | 11 | 33 | 20 | 164 | 122 | 73 | 20 | 0 | 73 | 30 | 47 | 47 | 130 | 210 | 63 | 84 | 0 | 0 | 18 | 0 | 10 | 290 | 24 | 11 | 50 | 300 | 250 | 80 | 200 | 51 | 113 | 0 | 100 | 120 | 123 | 0 | 115 | 105 | 34 | 0 | 306 | 34 | 0 | 114 | 113 | 100 | 0 | 104 |  | 932 | 0 | 410 | 0 | 115 | 100 | 0 | 0 | 8 | 62 | 40 | 65 | 33 | 110 | 0 | 0 | 65 | 43 | 35 | 96 | 0 | 8 | 39 | 35 | 28 | 21 | 11 | 11 | 0 | 0 | 149 | 0 | 0 | 0 | 0 | 190 | 0 | 78 | 100 | 180 | 0 | 408 | 70 | 50 | 96 | 15 | 113 | 0 | 0 | 90 | 270 |  | 12081 | EvPeak
Forecast for Evening | 28 | 0 | 0 | 110 | 0 | 103 | 65 | 412 | 360 | 0 | 0 | 450 | 150 | 100 | 96 | 55 | 0 | 0 | 100 | 0 | 100 | 102 | 149 | 100 | 0 | 0 | 0 | 54 | 55 | 55 | 22 | 25 | 30 | 33 | 33 | 52 | 0 | 90 | 0 | 0 | 0 | 25 | 0 | 0 | 143 | 0 | 0 | 0 |  | 100 | 100 | 97 | 50 | 21 | 30 | 0 | 0 | 0 | 300 | 330 | 225 | 8 | 96 | 36 | 30 | 0 | 51 | 0 | 42 | 43 | 21 | 11 | 33 | 20 | 173 | 160 | 72 | 20 | 0 | 73 | 30 | 51 | 44 | 163 | 210 | 66 | 86 | 0 | 0 | 18 | 0 | 10 | 341 | 25 | 11 | 200 | 300 | 300 | 100 | 200 | 100 | 133 | 0 | 100 | 200 | 150 | 0 | 115 | 100 | 100 | 0 | 300 | 54 | 110 | 114 | 113 | 100 | 0 | 104 |  | 933 | 16 | 410 | 0 | 115 | 220 | 0 | 0 | 30 | 60 | 40 | 65 | 33 | 110 | 0 | 0 | 0 | 50 | 40 | 100 | 0 | 50 | 50 | 43 | 32 | 22 | 11 | 11 | 0 | 0 | 150 | 0 | 10 | 0 | 0 | 220 | 0 | 80 | 100 | 220 | 0 | 414 | 105 | 200 | 95 | 100 | 113 | 0 | 0 | 113 | 530
Forecast for Day | 28 | 0 | 0 | 110 | 0 | 103 | 65 | 412 | 360 | 0 | 0 | 450 | 150 | 100 | 96 | 55 | 0 | 0 | 100 | 0 | 100 | 85 | 149 | 100 | 0 | 0 | 0 | 54 | 55 | 55 | 22 | 25 | 30 | 33 | 33 | 35 | 0 | 88 | 0 | 0 | 0 | 25 | 0 | 0 | 143 | 0 | 0 | 0 |  | 100 | 100 | 97 | 50 | 21 | 20 | 0 | 0 | 0 | 300 | 330 | 225 | 8 | 96 | 20 | 30 | 0 | 51 | 0 | 0 | 43 | 21 | 11 | 33 | 20 | 157 | 110 | 72 | 20 | 1.6 | 73 | 30 | 51 | 44 | 163 | 210 | 66 | 86 | 0 | 0 | 18 | 0 | 10 | 341 | 25 | 11 | 0 | 300 | 100 | 50 | 200 | 100 | 133 | 20 | 100 | 200 | 150 | 0 | 115 | 100 | 100 | 5 | 300 | 50 | 50 | 114 | 113 | 100 | 0 | 104 |  | 933 | 0 | 410 | 0 | 115 | 220 | 0 | 0 | 0 | 0 | 40 | 65 | 33 | 110 | 0 | 0 | 0 | 0 | 0 | 100 | 0 | 50 | 0 | 43 | 0 | 22 | 11 | 11 | 0 | 0 | 150 | 0 | 0 | 0 | 0 | 220 |  | 80 | 60 | 220 | 0 | 414 | 105 | 100 | 95 | 100 | 113 | 0 | 8 | 113 | 530
Generation at 08:00(Today) | 28 | 0 | 0 | 110 | 0 | 103 | 63 | 359 | 290 | 0 | 0 | 370 | 145 |  | 30 | 15 | 0 | 0 | 100 | 0 | 30 | 85 | 0 | 14 | 0 | 0 | 0 | 17 | 17 | 17 | 22 | 25 | 30 | 33 | 33 | 0 | 0 | 88 | 0 | 0 | 0 | 0 | 0 | 0 | 141 | 0 | 0 | 0 | 0 | 0 | 0 | 0 | 0 | 21 | 23 | 0 | 0 | 0 | 270 | 285 | 211 | 8 | 90 | 20 | 5 | 0 | 51 | 0 | 0 | 0 | 20 | 0 | 33 | 15 | 120 | 103 | 65 | 20 | 0.4 | 73 | 30 | 47 | 47 | 130 | 212 | 63 | 83 | 0 | 0 | 18 | 0 | 10 | 300 | 23 | 5 | 0 | 150 | 0 | 0 | 189 | 0 | 131 | 11.5 | 70 | 0 | 10 | 0 | 16 | 17 | 0 | 1.6 | 254 | 0 | 0 | 0 | 65 | 100 | 0 | 53 | 0 | 923 | 0 | 340 | 0 | 83 | 120 | 0 | 0 | 0 | 0 | 0 | 30 | 19 | 0 | 0 | 0 | 0 | 0 | 0 | 63 | 0 | 0 | 0 | 35 | 0 | 22 | 11 | 8 | 0 | 0 | 149 | 0 | 0 | 0 | 0 | 170 | 0 | 77 | 0 | 180 | 0 | 350 | 0 | 0 | 55 | 0 | 85 | 0 | 1.2 | 50 | 500 | 0
199
| Minimum Generation |  | 8540.1 | 7:00
| Highest Generation |  | 12081 | 21:00
| Day Peak Generation |  | 9395.9 | 10:00
| Evening Peak Generation |  | 12081 | 21:00
| HVDC Max Flow |  | 932 | 20:00
| HVDC EvPeak Flow |  | 932 | 21:00
| Load factor L.F |  | 83.65%

## P1
POWER GRID COMPANY OF BANGLADESH LTD.
|  |  | NATIONAL LOAD DESPATCH CENTER |  |  |  |  | QF-LDC-08
|  |  | DAILY REPORT |  |  |  |  | Page -1
[6 empty] | Reporting Date : | 2020-08-30
Till now the maximum generation is : - |  |  | 12893 MW | 21:00 | Hrs on | 2019-05-29
The Summary of Yesterday's |  | 2020-08-29 | Generation & Demand |  | Today's Actual Min Gen. & Probable Gen. & Demand
Day Peak Generation : |  | 9395.9 | MW Hour : | 10:00 | Min. Gen. at | 8:00 | 8955.7 | MW
Evening Peak Generation : |  | 12081 | MW Hour : | 21:00 | Available Max Generation : |  | 14178 | MW
E.P. Demand (at gen end) : |  | 12081 | MW Hour : | 21:00 | Max Demand (Evening) : |  | 12200 | MW
Maximum Generation : |  | 12081 | MW Hour : | 21:00 | Reserve(Generation end) |  | 1978 | MW
Total Gen. (MKWH) : |  | 242.524 | System Load Factor : | 83.65% | Load Shed : |  | 0 | MW
EXPORT / IMPORT THROUGH EAST-WEST INTERCONNECTOR
Export from East grid to West grid :- Maximum |  |  | -252 | MW at | 12:00 | Energy |  | MKWHR.
Import from West grid to East grid :- Maximum |  |  | - | MW at | - | Energy | - | MKWHR.
| Water Level of Kaptai Lake at 6:00 A M on |  | 2020-08-30
Actual : | 93.2 | Ft.(MSL) , | Rule curve : | 98.34 | Ft.( MSL )
Gas Consumed : | Total = | 1019.1 | MMCFD. | Oil Consumed (PDB) :
[6 empty] | HSD : |  | Liter
[6 empty] | FO : |  | Liter
Cost of the Consumed Fuel (PDB+Pvt) : |  | Gas : | 146346853.42
: |  | Coal : | 42081934 | Oil : | 702477630.88 | Total : | 890906418.3
Load Shedding & Other Information
Area | Yesterday |  |  |  | Today
|  |  | Estimated Demand (S/S end) |  | Estimated Shedding (S/S end) |  | Rates of Shedding
| MW |  | MW |  |  | MW | (On Estimated Demand)
Dhaka | 0 | 0:00 | 4383.9733 |  |  | 0 | 0%
Chittagong Area | 0 | 0:00 | 1493.9548 |  |  | 0 | 0%
Khulna Area | 0 | 0:00 | 1339.0973 |  |  | 0 | 0%
Rajshahi Area | 0 | 0:00 | 1210.1873 |  |  | 0 | 0%
Cumilla Area | 0 | 0:00 | 1093.5185 |  |  | 0 | 0%
Mymensingh Area | 0 | 0:00 | 882.4387 |  |  | 0 | 0%
Sylhet Area | 0 | 0:00 | 489.3483 |  |  | 0 | 0%
Barisal Area | 0 | 0:00 | 227.0966 |  |  | 0 | 0%
Rangpur Area | 0 | 0:00 | 680.6 |  |  | 0 | 0%
Total | 0 |  | 11800.2148 |  |  | 0
Information of the Generating Units under shut down.
| Planned Shut- Down |  |  | Forced Shut- Down
|  |  |  | 1) Barapukuria ST: Unit-1,2 | 10) Sikalbaha 225 MW
|  |  |  | 2) Bibiyana #3 | 11) Sylhet 225 MW
3) Ghorasal Unit-2,3,4,7
4) Ashuganj unit-3,5
5) Bhola-225 MW GT-2 & ST
6) Kaptai-2,4,5
7) Raozan #1,2
8) Sirajganj #1
9) Baghabari-71 & 100 MW
Additional Information of Machines, lines, Interruption / Forced Load shed etc.
|  | Description |  |  | Comments on Power Interruption
a) Sylhet 225 MW was shut down at 08:22 for Gen. maintenance work.
b) Haripur-Madanganj 132 kV Ckt was under shut down from 09:01 to 21:36 for C/M.
c) Madanganj 132 kV Bus was under shut down from 08:36 to 18:59 for C/M.
d) Bogura-Naogaon 132 kV Ckt-1 was under shut down from 10:01 to 12:48 for C/M.
e) Ashuganj-Ashuganj(S) 230 kV Ckt-1 was under shut down from 09:45 to 13:01 for C/M.
f) Tongi 230/132 kV T-2 transformer was under shut down from 09:20 to 09:58 for C/M.
g) Tangail 132/33 kV T-2 transformer was under shut down from 09:16 to 11for C/M.
h) Dohazari-Sikalbaha 132 kV Ckt-2 tripped at 13:11 showing Dist. R,Z2 at Sikalbaha end and Dist. R at
Dohazari end and was switched on at 14:23.
i) Joydevpur 132/33 kV T-3 transformer tripped at 09:32 showing O/C relay and was switched on at 09:42. |  |  |  |  | About 74 MW power interruption occurred under Joydevpur S/S area
from 09:32 to 10:19.
j) All 230 kV and 132 kV Ckts were tripped at 10:15 in Khulna & Barishal zone. |  |  |  |  | About 965 MW & 216 MW power interruption occurred under Khulna zone
& Barishal zone from 10:15 to 15:20 & 13:40 respectively.
k) All P/S of Khulna and Barishal zone tripped at 10:15 : KPCL(115)-99 MW,Khulna(225)-120 MW, Bhola
Agriko-39 MW, Noapara(40)-8 MW, Bheramara(410)- 360 MW,Payra-420 MW,Bheramara(HVDC)-927 MW
Total-2063 MW tripped under frequency operated.
l) Ishurdi 132-Natore 1,2, Pabna,Baghabari,Bheramara 1,2 Ckts tripped at 10:15.
m) Baghabari-Ishurdi 132 kV Ckt 1 & 2 were closed at 10:46 & 10:47 respectively.
n) Ishurdi- HVDC 3,4, Ghorashal 1, Baghabari 1,2 Ckts tripped at 10:15.
o) Ishurdi-HVDC (4) 230 kV Ckt was switched on at 11:01.
p) HVDC pole-1 & 2 blocked at 10:15 and de-blocked 11:25 & 11:22 respectively.
q) HVDC-Khulna Ckts 1,2,Ghorashal-Ishurdi Ckt-1,Bheramara-HVDC Ckt-2,1, Ishurdi-Natore Ckt-2,Pabna
Baghabari, HVDC(Ckt-3,4) Ckts were switched on at 11:01,11:54,11:50,12:37,11:34,12:44,12:05,11:13
respectively.
r) Joydevpur 132/33 kV T-4 transformer tripped at 09:39 showing buchholz relay,PRD.
s) Rajshahi-HVDC 230 kV Ckt-2 tripped at 10:14 showing O/V,O/C,Dist. A,B,C and was switched on at 12:08.
t) Jashore-Noapara 132 kV Ckt-1 tripped at 11:27 due to R,L/A got burst at Jashore end and was switched
on at 15:17.
u) Chandpur CCPP STG, Bheramara CCPP GT,ST,Khulna 225 MW GT,ST, Bhola CCPP GT-1,Payra unit-1
were synchronized at 13:52,14:42,15:37 16:08, 19:20, 17:06, 18:04 respectively.
v) Ashuganj(S)-Ghorashal 230 kV Ckt-1 was switched on at 18:12.
w) Rajshahi(O)-Rajshahi(N) 132 kV Ckt-2 was under shut down from 16:44 to 16:57 for R/H maint. at
R,breaker pole at Rajshahi (O) end.
x) Tongi-Kabirpur 132 kV Ckt-1 tripped at 17:07 showing O/C relay from Kabirpur end and was switched
on at 17:16.
y) Tongi-Kabirpur 132 kV Ckt-2 tripped at 17:07 from both ends showing Dist. C,Z1 at both ends and was |  |  |  |  | About 325 MW power interruption occurred under Kodda,Rajendroapur &
switched on at 17:28. |  |  |  |  | Manikganj S/S area from 17:07 to 17:28.
z) Bagherhat-Goalpara 132 kV Ckt tripped at 19:24 from Goalpara end showing Y,O/C relay and was |  |  |  |  | About 185 MW power interruption occurred under Bagerhat,Bheramara &
switched on at 19:33. |  |  |  |  | Mongla S/S area from 19:24 to 19:33.
aa) Bagerhat-Orion Rupsha P/S 132 kV Ckt tripped at 19:24 from Bagerhat end showing O/C relay and
was switched on at 19:37.
ab) Khulshi-Madunaghat 132 kV Ckt was under shut down from 21:18 to 22:31 for C/M at Khulshi end.
ac) Ashuganj-Kishoreganj 132 kV Ckt-2 tripped at 03:12(30/8/2020) from both ends showing Dist. B at |  |  |  |  | About 700 MW power interruption occurred under Mymensingh zone(except
Ashuganj end and Dist. R,Y,Z1 at Kishoreganj end and was switched on at 03:46. |  |  |  |  | Tangail S/S area) from 03:12(30/8/2020) to 03:49.
ad) Ashuganj-Kishoreganj 132 kV Ckt-1 tripped at 03:12(30/8/2020) from both ends showing Dist. A,B at
Ashuganj end and Dist. R,Y,Z1 at Kishoreganj end and was switched on at 03:49.
ae) Mymensingh RPCL-Mymensingh S/S 132 kV Ckt 1 & 2 tripped at 03:12(30/8/2020) from Mym. RPCL
end showing O/C relay and were switched on at 03:34 & 03:35 respectively.
af) Fenchuganj-Kulaura 132 kV Ckt 1 & 2 tripped at 04:21(30/8/2020) from Fenchuganj end showing Dist. |  |  |  |  | About 25 MW power interruption occurred under Fenchuganj S/S area
A,B,C,Z1 and were switched on at 04:55 & 04:50 respectively. |  |  |  |  | from 04:21(30/8/2020) to 04:55.
ag) Jashore-Noapara 132 kV Ckt-1 was under shut down from 06:08(30/8/2020) to 08:30 for replacing of
R,L/A at Jashore end.

## P2
EVENING PEAK GENERATION AND DAY LONG ENERGY DATA OF POWER STATIONS
| Date : | 2020-08-29 | [5 empty] | Page -2
Sl. |  |  |  |  | Present | Peak | Energy
No. | Name of the Power Stations |  | Producer | Installed Capacity | Capacity | Hour | Generated | Remarks
Generation
|  |  |  | Unit No. X Capacity | MW | MW | MW
1 | Ghorasal TPP (Unit-1&2) |  | PDB | 2*55 | 85 | 28 | 560000 | Unit-1 Under maint.
| Ghorasal Repowered CCPP Unit-3 |  | PDB | 1*210 | 170 | 0 | 0 | Under maint.
| Ghorasal Repowered CCPP Unit-4 |  | PDB | 1*210 | 180 | 0 | 0 | Under maint.
| Ghorasal TPP Unit-5 |  | PDB | 1*210 | 190 | 110 | 2551500
2 | Ghorasal 365 MW CCPP Unit-7 |  | PDB | 1*243+1*122 | 365 | 0 | 0 | Under maint.
3 | Ghorashal 78.5 MW PP(MAX) |  | QRPP | 2*40 | 78 | 63 | 1462944 | Engine problem
4 | Ghorashal 108MW PP (Regent) |  | IPP | 34*3.35 | 108 | 103 | 2408727
5 | Haripur GTPP |  | SBU, PDB | 2*32 | 20 | 0 | 0 | Under maint.
6 | Haripur 412 MW CCPP |  | EGCB | 1*273+1*139 | 412 | 355 | 8935096 | FGMO
7 | Haripur 360MW CCPP(HPL) |  | IPP | 1*235+1*125 | 360 | 351 | 7923000 | Gas shortage
8 | Meghnaghat 450 MW CCPP(MPL) |  | IPP | 2*150+1*150 | 450 | 370 | 9100750 | Frequency control.
9 | Meghnaghat 100 MW(IEL) |  | QRPP | 12*8.9 | 100 | 7 | 198720 | Fuel Shortage
10 | Meghnaghat CCPP(Summit) |  | IPP | 2*110+1*110 | 305 | 145 | 3337425 | GT-1 Under S/D.
11 | Madanganj 102 PP(Summit) |  | QRPP | 6*17 | 100 | 96 | 2132160
12 | Madanganj-55 MW PP(Summit) |  | (IPP) | 3*17.08+1*11.3 | 55 | 55 | 1089773
13 | Keraniganj 100 MW PP (Powerpac) |  | QRPP | 8*13.45 | 100 | 100 | 542578
14 | Narshingdi 22 MW PP (Doreen) |  | SIPP, REB | 8*2.90 | 22 | 19 | 367416
15 | 210 MW Siddhirgonj TPP |  | PDB | 1*210 | 115 | 0 | 0 | Under maint.
16 | Siddhirgonj 2*120 MW GTPP |  | EGCB | 2*105 | 210 | 57 | 2147000 | Gas shortage
17 | Siddhirganj 100 PP(Dutch Bangla) |  | QRPP | 12*8.9 | 100 | 99 | 814080
18 | Siddhirganj 335 MW CCPP |  | EGCB | 1*217+118 | 335 | 0 | 0 | Gas shortage
19 | Gagnagar 102 MW PP (Digital Power) |  | IPP | 12*8.924 | 102 | 93 | 1795824
20 | Katpotti 52 MW PP (Sinha) |  | IPP | 7*7.9 | 51 | 0 | 96912 | L/O
21 | Kamalaghat 54 MW PP(Banco Energy) |  | IPP | 3*18 | 54 | 53 | 1074600
22 | Kodda 150MW PP |  | BPDB-RPCL | 9*17.06 | 149 | 149 | 1690080
23 | Manikganj 55 MW PP (Northern) |  | IPP | 3*19.3 | 55 | 35 | 864625 | Engine problem
24 | Nababganj 55 MW PP (Southern power ) |  | IPP | 3*19.3 | 55 | 55 | 965704
25 | Bosila 108MW PP(CLC) |  | IPP | 12*8.775+1*3.5 | 108 | 0 | 0 | Fuel Shortage
26 | Summit Power,(Madhabdi+Ashulia) |  | SIPP,REB | 3*3.67+4*8.73 | 80 | 53 | 1193820 | Engine problem
27 | Maona 33 MW PP(Summit) |  | SIPP,REB | 4*8.73 | 33 | 33 | 764300
28 | Rupganj 33 MW PP(Summit) |  | SIPP,REB | 4*8.73 | 33 | 33 | 815500
29 | Gazipur 52 MW PP |  | IPP | 6*8.9 | 52 | 51 | 561972
30 | Tongi 80 MW GTPP |  | PDB | 1* 105 | 105 | 0 | 0 | Under maint.
31 | Kodda 300 MW PP Unit-2 (Summit) |  | IPP | 18*17.076 | 300 | 300 | 6669161
32 | Keranigonj 300 MW PP (APR) |  | IPP | 256*1.4 | 300 | 250 | 2324748 | Low demand
33 | Bramhangoan 100 MW PP (Aggreko) |  | IPP | 100 | 100 | 80 | 657982 | Low demand
34 | Aurahati 100MW PP (Aggreko) |  | IPP | 0.85*23+0.95*91 | 100 | 51 | 579485 | Low demand
35 | Kodda 149 MW PP Unit-1 (Summit) |  | IPP | 149 | 149 | 113 | 2566080 | Engine problem
36 | Gazipur 100 MW PP |  | RPCL | 100 MW | 105 | 105 | 1775712
| Meghnaghat 104 MW PP (OPCL) |  | IPP | 18.5*6 | 104 | 104 | 1093440
| Dhaka area Total |  |  |  | 5895 | 3516 | 69061114
37 | Chattogram TPP-1 |  | PDB | 1*210 | 180 | 0 | 0 | Gas shortage.
| Chattogram TPP-2 |  | PDB | 1*210 | 180 | 0 | 0 | Gas shortage.
38 | Raozan 25 MW PP |  | IPP | 3*8.9 | 25 | 25 | 302428
39 | Teknaf 20MW PP (Solartech) |  | Teknaf Solartech Energy Ltd. | 20 | 20 | 0 | 123795
40 | Patenga 50MW PP (Baraka) |  | IPP | 8*6.98 | 50 | 50 | 911040
41 | Kaptai Hydro: Unit-1,2,3,4, 5 |  | PDB | 2*40+3*50 | 230 | 89 | 2074560 | Low water level
42 | Sikalbaha 225MW |  | PDB | 1*150+1*175 | 225 | 0 | 797985 | Gas shortage.
43 | Sikalbaha Peaking GT |  | PDB | 1*150 | 150 | 139 | 2955088 | Gas shortage.
44 | Sikalbaha 105 MW PP (Baraka Sikalbaha) |  | IPP | 105 MW | 105 | 34 | 513525 | Low demand
45 | Hathazari 100 MW peaking PP |  | PDB | 11*8.9 | 98 | 0 | 0 | Under maint.
46 | Dohazari -Kalaish 100 MW Peaking |  | PDB | 6*17 | 102 | 102 | 782569
47 | Juldah 100 MW Unit-1 (Acorn) |  | QRPP | 8*13.45 | 100 | 10 | 133440 | Low demand
48 | Juldah 100 MW PP Unit-3 (Acorn) |  | IPP | 0 | 100 | 100 | 2433600
49 | Barabkunda 22 MW PP (Regent) |  | SIPP, PDB | 8*2.90 | 22 | 21 | 469632
* | Malancha, Ctg. EPZ (United) |  |  | 5*8.73+3*9.34 | 0 | 36 | 650880
50 | Chattogram 108 MW PP (ECPV) |  | IPP | 16*7 | 108 | 96 | 1592640 | Engine problem
51 | Kaptai 7 MW Solar PP |  | PDB | 7.4 MW | 7 | 0 | 27765
52 | Anwara 300 MW PP (United) |  | IPP | 300 MW | 300 | 306 | 6894982
53 | Jodiac Power |  | IPP | 3*18.55+1*3.6 | 54 | 34 | 609587 | Low demand
54 | Karnaphuli Power Ltd. |  | IPP | 110 | 110 | 0 | 0 | Reserve
| Juldah unit-2 (Acorn) |  | IPP | 8*13.6 | 100 | 100 | 2406720
| Chattogram area Total |  |  |  | 2266 | 1142 | 23680236
55 | Ashuganj TPP Unit- 3 |  | APSCL | 1*150 | 135 | 0 | 0 | Gas shortage.
| Ashuganj TPP Unit- 4 |  | APSCL | 1*150 | 129 | 0 | 0 | Gas shortage.
| Ashuganj TPP Unit- 5 |  | APSCL | 1*150 | 134 | 0 | 0 | Gas shortage.
56 | Ashuganj 225 MW CCPP |  | APSCL | 1*142+1*75 | 221 | 209 | 4507000 | Gas shortage
57 | Ashuganj 450 MW CCPP(North) |  | APSCL | 1*360 | 360 | 265 | 7410000 | Gas shortage
58 | Ashuganj 450 MW CCPP(South) |  | APSCL | 1*360 | 360 | 280 | 6699000 | ST under maint.
59 | Ashuganj 50 MW PP |  | APSCL | 14*3.968 | 45 | 20 | 578520 | Gas shortage.
60 | Ashuganj 55 MW PP (Precision) |  | RPP | 15*4 | 55 | 5 | 162240 | Gas shortage.
62 | Ashuganj 195MW PP (APSCL-United) |  | IPP | 20*9.73+1*16 | 195 | 8 | 200727 | Gas shortage.
63 | Ashuganj 51 MW PP (Midland) |  | IPP | 6*9.34 | 51 | 51 | 1132406
64 | Ashuganj 150MW PP (Midland) |  | IPP | 23*7.015 | 150 | 123 | 1813236 | Engine problem
66 | Titas 50 MW Peaking PP |  | PDB | 6*8.92 | 52 | 42 | 423816 | Engine problem
67 | Chandpur 150 MW CCPP |  | PDB | 1*106+1*57 | 163 | 89 | 1700540 | ST under maint.
68 | Chandpur 200MW (Desh energy) |  | IPP | 0 | 200 | 120 | 904320 | Low demand
69 | Feni 22MW PP (Doreen) |  | SIPP, PDB | 8*2.90 | 22 | 20 | 482832
70 | Feni 11 MW PP (Doreen) |  | SIPP, REB | 4*2.90 | 11 | 11 | 214740
** | Impoprt (Tripura) |  | Imported power | 0 | 160 | 164 | 3377280
71 | Jangalia 33MW PP (Summit) |  | SIPP, PDB | 4*8.73 | 33 | 33 | 818100
72 | Jangalia 52 MW PP (Lakdanavi) |  | IPP | 6*8.92 | 52 | 43 | 653030 | Engine problem
73 | Cumilla 25 MW PP (Summit) |  | SIPP, PDB | 3*3.67+2*6.97 | 25 | 20 | 417430
74 | Daudkandi 200 MW PP (B.Trac) |  | IPP | 154*1.4 | 200 | 50 | 459264 | Low demand
| Feni Lanka Power |  | IPP | 7*18.415+1*9.78 | 114 | 114 | 1379400
| Chowmuhani 113 MW |  | IPP | 12*9.78+2*3.1 | 113 | 113 | 2640960
| Cumilla Area Total |  |  |  | 2980 | 1780 | 35974841
75 | RPCL 210MW CCPP |  | IPP | 4*35+1*70 | 202 | 122 | 2616080 | Engine problem
76 | Tangail 22 MW PP (Doreen) |  | SIPP, PDB | 8*2.90 | 22 | 20 | 400284
77 | Jamalpur 95 MW PP(Powerpac) |  | IPP | 12*8.924 | 95 | 73 | 1680000 | Engine problem
78 | Sarishabari 3 MW Solar Plant |  | IPP | 1*3 | 3 | 0 | 10900
79 | Mymensingh 200 MW PP (United) |  | IPP | 200 | 200 | 200 | 4497600
80 | Jamalpur 115 MW PP (United) |  | IPP | 115 MW | 115 | 115 | 1789200 | #REF!
| Mymensingh Area Total |  |  |  | 637 | 530 | 10994064
81 | Fenchugonj CCPP Phase-1 |  | PDB | 2*32+1*33 | 70 | 73 | 1719000
82 | Fenchugonj CCPP Phase-2 |  | PDB | 2*35+1*35 | 90 | 30 | 708600 | # 4 under maint.
83 | Kushiara 163 MW CCPP (KP) |  | IPP | 1*109+1*54 | 163 | 130 | 3312000 | Frequency control.
84 | Shajibazar 330 MW CCPP |  | PDB | 3*110 | 330 | 210 | 4817000
85 | Fenchugonj 51 MW PP (Barakatullah) |  | RPP | 19*2.90 | 51 | 47 | 1138200
86 | Fenchuganj 44MW (Energyprima) |  | RPP | 12*3.3+5*2 | 44 | 47 | 1035648
87 | Hobiganj 11MW PP Cofidence-E |  | SIPP, REB | 4*2.90 | 11 | 11 | 150000
88 | Shahjibazar GTPP Unit- 8 & 9 |  | PDB | 2*35 | 66 | 63 | 1476960 | FGMO
89 | Shahjibazar 86MW PP (Shahjibazar) |  | RPP | 32*2.90 | 86 | 84 | 1869120
91 | Sylhet 225 MW CCPP |  | PDB | 1*142+1*89 | 231 | 0 | 667690 | Under maint.
92 | Sylhet 20 MW GTPP |  | PDB | 1*20 | 20 | 18 | 181000
93 | Sylhet 50MW PP (EPL) |  | RPP | 27*2 | 50 | 0 | 0 | Contract Expired
94 | Shahjahanulla 25 MW PP |  | SIPP, REB | 3*9.34 | 25 | 24 | 574008
95 | Bibiana-II 341 MW CCPP (Summit) |  | IPP | 1*222+1*119 | 341 | 290 | 7262500 | FGMO
96 | Bibiyana-III 400 MW CCPP |  | PDB | 400 MW | 400 | 0 | 0 | Under maint.
97 | Sylhet 10MW PP (Desh) |  | RPP | 6*1.95 | 10 | 10 | 242640
| Bibiyana South 400 MW |  | PDB | 400 MW | 0 | 0 | 0 | On test
| Sylhet Area Total |  |  |  | 1988 | 1037 | 25154366
98 | Bheramara GTPP Unit-3 |  | PDB | 1*20 | 16 | 0 | 0 | Reserve
** | Bheramara (HVDC ) |  | Imported power | 2*500 | 1000 | 932 | 19592727
99 | Khulna 115 PP MW (KPCL-2) |  | QRPP | 7*17 | 115 | 115 | 2127360
100 | Faridpur 50 MW Peaking PP |  | PDB | 8*6.89 | 54 | 8 | 78240 | Low demand
101 | Khulna 225 MW CCPP |  | NWPGCL | 1*150+1*75 | 230 | 100 | 1897920 | ST syncronizing process.
102 | Gopalganj 100 MW Peaking PP |  | PDB | 16*6.98 | 109 | 62 | 412928
103 | Bheramara 410 MW CCPP |  | NWPGCL | 1*278+1*132 | 410 | 410 | 7243488 | FGMO
104 | Noapara 40 MW PP (Khanjahan Ali) |  | QRPP | 5*8.5 | 40 | 40 | 601125
105 | Noapara 100 MW PP (Bangla Trac) |  | IPP | 70*1.4 | 100 | 100 | 1061760
106 | Rupsha 105 MW PP (Orion rupsha) |  | IPP | 6*18.445 | 105 | 70 | 966720 | Low demand
107 | Madhumati 100 MW PP |  | IPP | 100 MW | 105 | 15 | 470160 | Low demand
| Khulna Area Total |  |  |  | 2284 | 1852 | 34452428
108 | Barisal 110 MW PP (Summit ) |  | IPP | 7*17.076 | 110 | 110 | 1326144
110 | Bhola 33 MW PP (Venture) |  | RPP | 1*34.50 | 33 | 33 | 609976
111 | Bhola 225 MW CCPP |  | PDB | 2*63+1*68 | 194 | 65 | 1083000 | GT-2 Under maint.
112 | Bhola 95 MW PP (Aggreko) |  | QRPP | 96*1.10 | 95 | 78 | 1467484 | Engine problem
| Payra 1320 MW |  | BCPCL | 1*622 | 622 | 270 | 5082200 | syncronized at 18:04.
| Barisal Area Total |  |  |  | 1054 | 556 | 9568804
113 | Baghabari 71 MW GTPP |  | PDB | 1*71 | 71 | 65 | 680000 | Gas shortage.
| Baghabari 100 MW GTPP |  | PDB | 1*100 | 100 | 0 | 0 | Gas shortage.
114 | Baghabari 50 MW Peaking PP |  | PDB | 6*8.9 | 52 | 43 | 537696
115 | Bera 70 MW Peaking PP |  | PDB | 9*8.29 | 71 | 35 | 298838
116 | Amnura 50 MW PP(Sinha) |  | QRPP | 7*7.79 | 50 | 0 | 0 | Fuel shortage
117 | Katakhali 50 MW PP (Northern) |  | QRPP | 6*8.9 | 50 | 8 | 97203 | Fuel shortage
118 | Katakhali 50 MW Peaking PP |  | PDB | 6*8.7 | 50 | 39 | 308280
119 | Sirajgonj Unit-1 225MW |  | NWPGCL | 1*150+1*75 | 210 | 0 | 0 | Gas shortage.
120 | Sirajgonj Unit-2 225MW |  | NWPGCL | 1*150+1*75 | 220 | 190 | 4504691 | FGMO
121 | Sirajgonj Unit-3 225MW |  | NWPGCL | 1*141 | 220 | 180 | 5016400 | FGMO
122 | Sirajgonj 400 MW CCPP Unit-4 |  | SNWPGCL | 1*282+1*132 | 414 | 408 | 9510291 | FGMO
123 | Santahar 50 MW Peaking PP |  | PDB | 6*8.7 | 50 | 28 | 333244
124 | Bogra 22 MW PP (GBB) |  | RPP | 6*4 | 22 | 21 | 484320
125 | Bogura 20 MW PP (Energyprima) |  | RPP | 5*3.3+5*2 | 10 | 11 | 252645
126 | Ullapara 11 MW PP (Summit) |  | SIPP, REB | 4*2.90 | 11 | 11 | 236700
127 | Natore 52 MW PP (Rajlanka) |  | IPP | 6*8.92 | 52 | 35 | 555360 | Engine problem
128 | Chapainawabganj 100 MW Peaking PP |  | PDB | 12*8.924 | 104 | 96 | 1453576
129 | Baghabari 200 MW PP (Paramount) |  | IPP | 200 MW | 200 | 50 | 449420 | Low demand
130 | Bagura 113 MW PP (Confidence)-2 |  | IPP | 113 MW | 113 | 96 | 1058112 | Engine problem
| Confidence Power Bogura Unit-1 113 MW |  | IPP | 6*18.55 | 113 | 90 | 2048448 | Engine problem
| Rajshahi Area Total |  |  |  | 2183 | 1406 | 27825224
131 | Barapukuria TPP Unit-1 |  | PDB | 1*125 | 85 | 0 | 0 | Under maint.
| Barapukuria TPP Unit-2 |  | PDB | 1*125 | 85 | 0 | 0 | Coal shortage.
132 | Barapukuria 275 MW TPP Unit-3 |  | PDB | 1*275 | 274 | 149 | 3647800 | Coal shortage.
133 | Rangpur 20 MW GTPP |  | PDB | 1*20 | 20 | 0 | 0 | Under maint.
134 | Saidpur 20 MW GTPP |  | PDB | 1*20 | 20 | 0 | 0 | Machine problem
135 | Rangpur 113 MW PP (Confidence) |  | IPP | 113 MW | 113 | 113 | 2130240
136 | Sympa Solar Power 8MW |  | IPP | 8 MW | 8 | 0 | 34917
| Rangpur Area Total |  |  |  | 605 | 262 | 5812957
| Total |  |  |  | 19892 | 12081 | 242524034
| Eastern Grid Total |  |  |  | 13766 | 8005 | 164864621
| Western Grid Total |  |  |  | 6126 | 4076 | 77659413
| National Grid Total |  |  |  | 19892 | 12081 | 242524034
*Data collected from respective power station over telephone.
Executive Engineer
Network Operation Division
Page- 3

## P3
l
MAXIMUM LOAD SERVED BY DIFFERENT GRID SUB-STATIONS
QF-LDC-09
| Date: | 2020-08-29
| (a) ENTIRE EASTERN GRID : |  | 7689 | MW | (b) ENTIRE WESTERN GRID : |  | 3989 | MW
| i) Dhaka area |  | 3877 | MW | i) Khulna area |  | 1525 | MW
| ii) Chittagong area |  | 1174 | MW | ii) Rajshahi area |  | 1297 | MW
| iii) Comilla area |  | 1156 | MW | iii) Barisal area |  | 355 | MW
| iv) Mymensingh area |  | 988 | MW | iv) Rangpur area |  | 812 | MW
| v) Sylhet area |  | 494 | MW
|  | SYSTEM TOTAL DEMAND ( a + b ) = |  | 11678 | MW
MAXIMUM LOAD SERVED BY DIFFERENT SUB-STATIONS
| Sub-station | Load (MW) | Hour | Sub-station | Load (MW) | Hour | Sub-station | Load (MW) | Hour
| Siddhirganj | 116 | 11:00 | Sherpur | 112 | 22:00 | Jhenida | 112 | 19:00
| Munsiganj | 122 | 21:00 | Srimongal | 49 | 20:00 | Bottail | 137 | 19:30
| Sonargaon | 89 | 23:00 | Shahjibazar | 127 | 21:00 | G.K Project | 60 | 22:00
| Shyampur | 186 | 9:00 | Fenchuganj | 43 | 21:00 | Faridpur | 197 | 0.8125
| Bhulta | 194 | 16:00 | Kulawara | 37 | 23:00 | Madaripur | 109 | 0.91667
| Madanganj | 62 | 0:00 | Sylhet | 121 | 19:00 | Sariatpur | 66 | 20:00
| Shitalakhya | 111 | 12:00 | Chatak | 27 | 21:00 | Gopalganj | 91 | 21:00
| Rahim steel | 14 | 12:00 | Sunamganj | 44 | 21:00 | Bagerhat | 95 | 21:00
| Matuail | 78 | 10:00 | Biani Bazar | 57 | 20:00 | Mongla | 48 | 14:00
| Ghorasal | 77 | 21:00 | Comilla (S) | 166 | 20:00 | Satkhira | 106 | 0.875
| Narsingdi | 154 | 19:00 | Comilla(N) | 105 | 21:00 | Gallamari | 47 | 19:30
| Haripur (SBU) | 108 | 14:00 | Chandpur | 106 | 0:00 | Magura | 58 | 0.8125
| Ullon | 56 | 18:30 | Feni | 119 | 20:00 | Norail | 42 | 19:30
| Hasnabad | 196 | 21:00 | Chowmuhani | 185 | 19:30 | Chuadanga | 92 | 20:00
| Magbazar | 91 | 12:00 | Ashuganj | 65 | 0:00 | Barisal(N) | 43 | 0.91667
| Maniknagar | 84 | 12:00 | Daudkandi | 138 | 22:00 | Barisal (S) | 98 | 0.875
| Bangabhaban | 112 | 7:00 | B.Baria | 155 | 21:00 | Patuakhali | 120 | 0.91667
| Narinda | 84 | 17:00 | Ramganj | 118 | 22:00 | Bhandaria | 52 | 0.83333
| Dhanmondi | 149 | 13:00 | Chaddagram | 37 | 20:00 | Borhan Uddin | 45 | 22:00
| Lalbag | 88 | 12:00 | PHP | 4 | 18:30 | Ishurdi | 65 | 19:00
| Madartek | 70 | 23:00 | Madunaghat | 54 | 19:30 | Ruppur Paromanobik | 2 | 21:00
| Dhaka University |  |  | Hathazari | 106 | 0.79167 | Natore | 121 | 19:30
| Fatullah | 36 | 0.5 | Khulshi | 183 | 0.91667 | Bogra | 171 | 21:00
| Mirpur | 99 | 19:00 | Halishahar | 131 | 0.625 | Noagaon | 130 | 19:30
| Kalyanpur | 105 | 19:00 | Baraulia | 141 | 0.33333 | Rajshahi | 150 | 21:00
| Gulshan | 106 | 14:00 | Sikalbaha | 28 | 0.77083 | Rajshahi New | 11 | 21:00
| Uttara | 80 | 19:00 | Dohazari | 86 | 0.79167 | C.Nawabganj | 73 | 21:00
| Uttara New | 30 | 14:00 | Cox'sbazar | 106 | 0.8125 | Amnura | 50 | 21:00
| Kamrangirchar | 91 | 13:00 | Chandraghona | 30 | 0.77083 | Pabna | 125 | 21:00
| Savar | 133 | 15:00 | Kaptai | 4.5 | 0.8125 | Shahjadpur | 101 | 22:00
| Bhasantec | 138 | 15:00 | A. Khaer Stl. | 9 | 0.125 | Serajganj | 101 | 21:00
| Agargaon | 59 | 14:00 | Bakulia | 103 | 0.77083 | Niyamatpur | 60 | 22:00
| Satmosjid | 79 | 19:00 | Julda | 20 | 0.625 | Joypurhat | 56 | 21:00
| Tongi | 113 | 0.375 | TK chemical | 30.4 | 0.79167 | Sherpur(Bogura) | 50 | 20:00
| Kabirpur | 227 | 10:00 | Modern Steel | 17 | 0.95833 | Mohastangor | 50 | 21:00
| Basundhara | 136 | 15:00 | Shahmirpur | 25.7 | 0.41667 | Rangpur | 149 | 20:00
| Manikganj | 72 | 0.875 | Khagrachhari | 24 | 0.70833 | Lalmonirhat | 59 | 19:30
| Joydevpur | 164 | 9:00 | Matarbari | 33.5 | 0.79167 | Saidpur | 109 | 19:30
| New Tongi | 122 | 13:00 | Baroiar Hat | 38 | 0.8125 | Purbasadipur | 107 | 22:00
| Korda | 228 | 19:30 | Rangamati | 12 | 0.79167 | Thakurgaon | 79 | 21:00
| Dhamrai | 96 | 21:00 | Abul Khair 230 | 119 | 0.33333 | Palashbari | 132 | 21:00
| Rajendrapur | 108 | 21:00 | BSRM | 108 | 0.041667 | Barapukuria | 53 | 21:00
| Valuka | 108 | 21:00 | GPH Ispat | 91 | 0.41667 | Panchagar | 50 | 19:00
| Tangail | 188 | 19:30 | Goalpara | 18 | 0.29167 | Joldhaka | 29 | 21:00
| Mymensing | 233 | 19:00 | Central s/s | 96 | 21:00 | Kurigram | 58 | 19:30
| Kishorganj | 150 | 23:00 | Noapara | 62 | 19:00
| Netrokona | 105 | 24:00 | Jessore | 109 | 19:00
| Jamalpur | 140 | 19:30 | Benapol | 50 | 22:00
| Sub Divisional Engineer |  |  | Executive Engineer |  | Superintendent Engineer
| Network Operation Division |  |  | Network Operation Division |  | Load Despatch Circle
| (1) Honbl. State Minister |  |  | (8) Executive Director (O & M) PGCB. |  | (18) C.E. Transmission (1 & 2) PGCB.
| Ministry of Power,Energy & Mineral |  |  | (9) Member,Generation,PDB. |  | (19) S.E. System Protection,PGCB.

## Voltage
e
MAXIMUM & MINIMUM VOLTAGES OF DIFFERENT GRID SUB-STATIONS:
| Date: | 2020-08-29 | [7 empty] | QF-LDC-10
| Sub-Station | Max Voltage | Hour | Min | Hour | Sub-Station | Maxm | Hour | Min | Hour
|  |  |  | Voltage |  |  | Voltage |  | Voltage
| 400 KV | KV | Hour | KV |  |  | KV |  | KV
| Bibiyana | 396 | 2:00 | 389 | 18:30 | Kaliakoir | 380 | 0.083333 | 370 | 0.33333
| Bheramara | 404 | 12:00 | 3 | 11:00 | Bhulta | 391 | 24:00 | 379 | 0.33333
| Ashuganj(N) | 396 | 3:00 | 386 | 10:00 | Gopalganj | 420 | 0.75 | 0 | 0.45833
| Payra | 421 | 18:00 | 0 | 11:00
| 230 KV | KV |  | KV |  | 230 KV | KV |  | KV
| Ghorasal | 235 | 21:00 | 232 | 1:00 | Comilla (N) | 236 | 12:00 | 229 | 10:00
| Ishurdi | 236 | 18:00 | 0 | 11:00 | Hathazari | 233 | 24:00 | 213 | 7:00
| Ashuganj | 240 | 11:00 | 230 | 8:00 | Megnaghat | 232 | 1:00 | 228 | 9:00
| Serajganj | 232 | 16:00 | 226 | 19:30 | Fenchuganj | 240 | 11:00 | 232 | 18:30
| Baghabari | 244 | 18:00 | 235 | 24:00 | Siddhirganj | 231 | 2:00 | 224 | 10:00
| Barapukuria | 235 | 18:00 | 224 | 21:00 | Maniknagar | 229 | 2:00 | 223 | 8:00
| Bogra | 227 | 18:00 | 212 | 21:00 | Agargaon | 228 | 3:00 | 221 | 10:00
| Rajshahi | 234 | 18:00 | 0 | 11:00 | Barisal | 248 | 18:00 | 0 | 11:00
| Khulna South | 238 | 18:00 | 0 | 11:00 | AKSML | 229 | 24:00 | 212 | 8:00
| Rampura | 228 | 1:00 | 225 | 7:00 | BSRM | 229 | 18:00 | 215 | 8:00
| Haripur | 228 | 2:00 | 222 | 8:00 | Bibiyana | 237 | 2:00 | 231 | 18:30
| Hasnabad | 236 | 1:00 | 222 | 9:00 | Bhulta | 231 | 19:00 | 225 | 17:00
| Shyampur | 226 | 2:00 | 218 | 10:00 | Ashuganj (S) | 237 | 2:00 | 230 | 8:00
| Aminbazar | 229 | 2:00 | 223 | 9:00 | Kaliakoir | 233 | 11:00 | 224 | 8:00
| Tongi | 230 | 4:00 | 221 | 7:00 | GPH | 228 | 11:00 | 211 | 10:00
| 132 kV | KV |  | KV |  | 132 kV | KV |  | KV
| Siddhirganj | 132 | 20:00 | 127 | 10:00 | Hathazari | 138 | 0 | 123 | 0.29167
| Munsiganj | 141 | 11:00 | 127 | 8:00 | Khulshi | 137 | 0 | 128 | 0.29167
| Sonargaon | 133 | 20:00 | 127 | 16:00 | Halishahar | 141 | 0.8125 | 131 | 0.375
| Shyampur | 134 | 20:00 | 129 | 10:00 | Baraulia | 138 | 0.70833 | 129 | 0.41667
| Bhulta | 123 | 1:00 | 119 | 8:00 | Sikalbaha | 140 | 20:00 | 131 | 0.29167
| Madanganj | 140 | 21:00 | 124 | 8:00 | Dohazari | 138 | 19:00 | 127 | 0.16667
| Shitalakhya | 141 | 21:00 | 135 | 6:00 | Cox'sbazar | 129 | 0.45833 | 119 | 0.16667
| Rahim steal | 132 | 20:00 | 127 | 10:00 | Chandraghona | 138 | 0.79167 | 130 | 0.33333
| Matuail | 132 | 20:00 | 127 | 10:00 | Kaptai | 136 | 18:30 | 130 | 0.29167
| Ghorasal | 138 | 1:00 | 136 | 8:00 | A. Khaer Stl. | 135 | 0.70833 | 128 | 8:00
| Narsinghdi | 126 | 3:00 | 123 | 10:00 | Bakulia | 139 | 0.70833 | 130 | 0.25
| Haripur (SBU) | 133 | 0:00 | 128 | 9:00 | Julda | 140 | 0.70833 | 131 | 0.20833
| Ullon | 134 | 2:00 | 129 | 10:00 | TK Chemical | 139 | 0.66667 | 130 | 9:00
| Hasnabad | 138 | 11:00 | 134 | 7:00 | Modern Steel | 139 | 0 | 130 | 0.41667
| Magbazar | 135 | 4:00 | 129 | 10:00 | Shahmirpur | 140 | 0.79167 | 131 | 0.41667
| Maniknagar | 133 | 1:00 | 129 | 10:00 | Khagrachhari | 136 | 0.70833 | 130 | 0.20833
| Bangabhaban | 133 | 1:00 | 129 | 10:00 | Matarbari | 132 | 0.41667 | 120 | 0.125
| Narinda | 133 | 1:00 | 129 | 10:00 | Baroiar Hat | 136 | 0.875 | 131 | 0.041667
| Dhanmondi | 134 | 2:00 | 129 | 10:00 | Rangamati | 138 | 0.70833 | 130 | 6:00
| Lalbag | 139 | 21:00 | 129 | 16:00 | Goalpara S/S | 138 | 18:00 | 130 | 21:00
| Madartek | 134 | 3:00 | 129 | 10:00 | Khulna Central S/S | 138 | 0.75 | 130 | 21:00
| Dhaka University |  |  |  |  | Noapara | 139 | 12:00 | 127 | 21:00
| Fatuiiah | 134 | 0.083333 | 129 | 10:00 | Jessore | 135 | 12:00 | 119 | 21:00
| Mirpur | 132 | 2:00 | 127 | 9:00 | Benapol | 137 | 12:00 | 120 | 21:00
| Kalyanpur | 133 | 2:00 | 128 | 10:00 | Jhenida | 132 | 0.5 | 111 | 21:00
| Gulshan | 132 | 3:00 | 128 | 10:00 | Bottail | 135 | 12:00 | 122 | 14:00
| Uttara | 132 | 2:00 | 127 | 10:00 | G.K Project | 140 | 0.75 | 127 | 14:00
| Uttara New | 137 | 2:00 | 131 | 10:00 | Faridpur | 135 | 18:00 | 124 | 15:00
| Kamrangirchar | 133 | 2:00 | 129 | 9:00 | Madaripur | 140 | 0.25 | 128 | 14:00
| Savar | 132 | 2:00 | 126 | 10:00 | Shariyatpur S/S | 138 | 0.25 | 129 | 23:00
| Bhasantec | 133 | 2:00 | 128 | 10:00 | Gopalganj | 144 | 15:00 | 134 | 1:00
| Agargaon | 135 | 3:00 | 129 | 10:00 | Bagerhat | 133 | 13:00 | 124 | 21:00
| Satmosjid | 133 | 2:00 | 129 | 10:00 | Mongla | 130 | 0.5 | 121 | 21:00
| Tongi | 138 | 0.45833 | 132 | 8:00 | Satkhira | 135 | 0.75 | 124 | 21:00
| Kabirpur | 134 | 11:00 | 127 | 21:00 | Gallamari | 138 | 18:00 | 127 | 14:00
| Basundhara | 133 | 2:00 | 128 | 14:00 | Magura | 129 | 13:00 | 110 | 21:00
| Manikganj | 140 | 24:00 | 130 | 8:00 | Norail | 126 | 0.54167 | 105 | 21:00
| Joydevpur | 142 | 16:00 | 134 | 8:00 | Chuadanga | 127 | 13:00 | 100 | 21:00
| New Tongi | 138 | 0.041667 | 128 | 8:00 | Barisal(N) | 140 | 18:00 | 132 | 12:00
| Kodda | 138 | 12:00 | 120 | 0.75 | Barisal (S) | 146 | 0.70833 | 131 | 12:00
| Dhamrai | 135 | 3:00 | 126 | 21:00 | Patuakhali(S) | 136 | 0.75 | 125 | 19:00
| Rajendrapur | 137 | 2:00 | 123 | 7:00 | Bhandaria | 132 | 13:00 | 116 | 21:00
| Valuka | 125 | 18:00 | 112 | 19:00 | Ishurdi | 138 | 18:00 | 132 | 1:00
| Tangail | 135 | 6:00 | 125 | 0:00 | Ruppur Paromanobik | 139 | 17:00 | 132 | 21:00
| Mymensing | 127 | 6:00 | 115 | 20:00 | Natore | 137 | 18:00 | 117 | 12:00
| Kishorganj | 125 | 7:00 | 119 | 21:00 | Bogra | 138 | 18:00 | 125 | 21:00
| Netrokona | 125 | 7:00 | 111 | 20:00 | Noagaon | 133 | 18:00 | 118 | 12:00
| Jamalpur | 138 | 17:00 | 129 | 19:30 | Rajshahi | 135 | 18:00 | 114 | 12:00
| Sherpur | 137 | 15:00 | 127 | 19:30 | Rajshahi New | 135 | 18:00 | 113 | 12:00
| Srimongal | 137 | 7:00 | 132 | 0.70833 | C.Nawabganj | 135 | 18:00 | 110 | 12:00
| Shahjibazar | 135 | 11:00 | 128 | 0.77083 | Amnura | 134 | 18:00 | 107 | 11:00
| Fenchuganj | 135 | 3:00 | 128 | 0.77083 | Pabna | 136 | 18:00 | 130 | 21:00
| Khulawara | 134 | 5:00 | 129 | 0.77083 | Shahjadpur | 140 | 17:00 | 135 | 21:00
| Sylhet | 133 | 6:00 | 124 | 0.77083 | Serajganj | 136 | 18:00 | 126 | 22:00
| Chatak | 131 | 6:00 | 123 | 19:00 | Niyamatpur | 130 | 17:00 | 117 | 21:00
| Sunamganj | 131 | 4:00 | 118 | 0.77083 | Joypurhat | 132 | 18:00 | 115 | 12:00
| Biani Bazar | 131 | 5:00 | 122 | 0.77083 | Sherpur(Bogura) | 137 | 18:00 | 126 | 22:00
| Comilla(s) | 127 | 7:00 | 120 | 12:00 | Mohastangor | 135 | 18:00 | 122 | 21:00
| Comilla(n) | 141 | 19:30 | 135 | 8:00 | Rangpur | 130 | 16:00 | 113 | 21:00
| Chandpur | 140 | 15:00 | 130 | 5:00 | Lalmonirhat | 126 | 15:00 | 111 | 21:00
| Feni | 139 | 20:00 | 130 | 7:00 | Saidpur | 130 | 17:00 | 114 | 21:00
| Chowmuhani | 137 | 18:00 | 127 | 10:00 | Purbasadipur | 126 | 16:00 | 107 | 21:00
| Ashuganj | 135 | 12:00 | 131 | 20:00 | Thakurgaon | 125 | 17:00 | 107 | 21:00
| Daudkandi | 137 | 20:00 | 127 | 10:00 | Palashbari | 130 | 18:00 | 115 | 24:00
| B.Baria | 132 | 8:00 | 127 | 22:00 | Barapukuria | 135 | 18:00 | 124 | 21:00
| Ramganj | 136 | 16:00 | 123 | 9:00 | Panchagar | 125 | 16:00 | 103 | 23:00
| Chaddagram | 139 | 19:00 | 130 | 4:00 | Joldhaka | 128 | 14:00 | 109 | 21:00
| PHP | 138 | 20:00 | 129 | 8:00 | Kurigram | 127 | 17:00 | 109 | 22:00
| Madanhat | 141 | 0:00 | 131 | 7:00

## L-Curve
Date | 2020-08-29
.
TIME | E-W INT.(Export) | EAST GRID | WEST GRID | TOTAL |  |  | DAILY LOAD CURVE
0:00 | 46 | 7817 | 4087 | 11904 |  |  |  | QF-LDC-11
0:30 | 136 | 7188 | 3934 | 11122 | Date: | 2020-08-29
1:00 | 226 | 6559 | 3781 | 10340
1:30 | 235 | 6575 | 3778 | 10353
2:00 | 244 | 6591 | 3775 | 10366
2:30 | 243 | 6561.5 | 3689 | 10250.5 | [5 empty] | Gen. at Eve. Peak | 12081 | 12081 MW (21:00 )
3:00 | 242 | 6532 | 3603 | 10135 | [6 empty] | 21:00
3:30 | 241.5 | 6389.5 | 3545.5 | 9935 | [5 empty] | Gen. at Day Peak | 9395.9 | 9395.9 MW (10:00 )
4:00 | 241 | 6247 | 3488 | 9735 | [6 empty] | 10:00
4:30 | 275.5 | 6202.5 | 3489 | 9691.5 | [5 empty] | Highest Generation | 12081
5:00 | 310 | 6158 | 3490 | 9648 | [6 empty] | 21:00
5:30 | 363.5 | 5949.15 | 3404.05 | 9353.2
6:00 | 417 | 5740.3 | 3318.1 | 9058.4
6:30 | 451 | 5565.15 | 3234.1 | 8799.25
7:00 | 485 | 5390 | 3150.1 | 8540.1
7:30 | 531.5 | 5436.4 | 3169.95 | 8606.35
8:00 | 578 | 5482.8 | 3189.8 | 8672.6
8:30 | 540.5 | 5645.95 | 3185.5 | 8831.45
9:00 | 503 | 5809.1 | 3181.2 | 8990.3
9:30 | 507 | 5962.7 | 3230.4 | 9193.1
10:00 | 511 | 6116.3 | 3279.6 | 9395.9
10:30 | 290.5 | 6507.75 | 2236.8 | 8744.55
11:00 | 70 | 6899.2 | 1194 | 8093.2
11:30 | 161 | 7028.1 | 1385.4 | 8413.5
12:00 | 252 | 7157 | 1576.8 | 8733.8
12:30 | 187.5 | 7247.95 | 1923.8 | 9171.75
13:00 | 123 | 7338.9 | 2270.8 | 9609.7
13:30 | 83 | 7316.45 | 2603.9 | 9920.35
14:00 | 43 | 7294 | 2937 | 10231
14:30 | 40 | 7363.15 | 3089.3 | 10452.45
15:00 | 37 | 7432.3 | 3241.6 | 10673.9
15:30 | 43.5 | 7274.95 | 3260.4 | 10535.35
16:00 | 50 | 7117.6 | 3279.2 | 10396.8
16:30 | 125 | 6820.2 | 3241.65 | 10061.85
17:00 | 200 | 6522.8 | 3204.1 | 9726.9
17:30 | 236 | 6349.5 | 3141.15 | 9490.65
18:00 | 272 | 6176.2 | 3078.2 | 9254.4
18:30 | 177.5 | 6877.6 | 3466.6 | 10344.2
19:00 | 83 | 7579 | 3855 | 11434
19:30 | 80 | 7839 | 4047 | 11886
20:00 | 101 | 7870 | 4081 | 11951 |  |  |  | Executive Engineer
20:30 | 111.5 | 7937.5 | 4078.5 | 12016 |  |  |  | Network Operation Division
21:00 | 122 | 8005 | 4076 | 12081
21:30 | 66 | 7966.5 | 4084.5 | 12051
22:00 | 10 | 7928 | 4093 | 12021 |  |  |  |  | Page 6 of 7
22:30 | 48 | 7885.5 | 4101 | 11986.5
23:00 | 86 | 7843 | 4109 | 11952
23:30 | 66 | 7830 | 4098 | 11928
24:00 | 46 | 7817 | 4087 | 11904
12081 MW (21:00 )
9395.9 MW (10:00 )

## En-Curve
DAILY ENERGY CURVE
Date | 2020-08-29 |  | Energy | 242524034
[10 empty] | 2020-08-29 | [5 empty] | QF-LDC-12
TIME | GAS | HVDC | P.GEN(GAS). | P.GEN(OIL). | COAL | HYDRO | OIL | SHORTAGE | TRIPURA
0:00 | 3192 | 932 | 2159 | 4136 | 650 | 86 | 664 | 0 | 160
0:30 | 3245.5 | 929 | 2149.5 | 3436.5 | 664.5 | 85 | 496.5 | 0 | 153 | Date: | 2020-08-29
1:00 | 3299 | 926 | 2140 | 2737 | 679 | 84 | 329 | 0 | 146
1:30 | 3336 | 926 | 2153.5 | 2706 | 679 | 84 | 323.5 | 0 | 145 | [7 empty] | Total Energy | 242.524 | Total Energy Gen 242.524 MKWHr Energy Not Served 0.000 MKWHr Energy Requirement 242.524 MKWHr
2:00 | 3373 | 926 | 2167 | 2675 | 679 | 84 | 318 | 0 | 144 | [7 empty] | Energy not Served | 0
2:30 | 3387 | 926 | 2157.5 | 2599.5 | 679 | 84 | 275.5 | 0 | 142 | [7 empty] | Energy Requirement | 242.524
3:00 | 3401 | 926 | 2148 | 2524 | 679 | 84 | 233 | 0 | 140
3:30 | 3441.5 | 926 | 2169.5 | 2290.5 | 679 | 84.5 | 206 | 0 | 138 | [6 empty] | Shortage
4:00 | 3482 | 926 | 2191 | 2057 | 679 | 85 | 179 | 0 | 136
4:30 | 3471.5 | 926 | 2199.5 | 2024.5 | 679 | 85.5 | 173.5 | 0 | 132
5:00 | 3461 | 926 | 2208 | 1992 | 679 | 86 | 168 | 0 | 128
5:30 | 3442 | 925.5 | 2175 | 1799.5 | 654 | 86 | 144 | 0 | 127
6:00 | 3423 | 925 | 2142 | 1607 | 629 | 86 | 120 | 0 | 126
6:30 | 3334 | 925.5 | 2097 | 1482 | 629 | 86.5 | 120 | 0 | 124 |  |  |  |  | Coal
7:00 | 3245 | 926 | 2052 | 1357 | 629 | 87 | 120 | 0 | 122
7:30 | 3239 | 926 | 2061 | 1419.5 | 629.5 | 87.5 | 120 | 0 | 119 |  |  |  | Oil |  |  |  | ,
8:00 | 3233 | 926 | 2070 | 1482 | 630 | 88 | 120 | 0 | 116
8:30 | 3186 | 926 | 2081.5 | 1698.5 | 600 | 88 | 120 | 0 | 118
9:00 | 3139 | 926 | 2093 | 1915 | 570 | 88 | 120 | 0 | 120
9:30 | 3155 | 926.5 | 2119.5 | 2068 | 570 | 87 | 120 | 0 | 122
10:00 | 3171 | 927 | 2146 | 2221 | 570 | 86 | 120 | 0 | 124
10:30 | 2932.5 | 463.5 | 2135 | 2552.5 | 360 | 85 | 62.5 | 0 | 122
11:00 | 2694 | 0 | 2124 | 2884 | 150 | 84 | 5 | 0 | 120
11:30 | 2712.5 | 77.5 | 2086.5 | 3079 | 149.5 | 83 | 75.5 | 0 | 120
12:00 | 2731 | 155 | 2049 | 3274 | 149 | 82 | 146 | 0 | 120
12:30 | 2767.5 | 331 | 2097 | 3416 | 149.5 | 84 | 177 | 0 | 129
13:00 | 2804 | 507 | 2145 | 3558 | 150 | 86 | 208 | 0 | 138
13:30 | 2804 | 507 | 2145 | 3558 | 150 | 86 | 208 | 0 | 138
14:00 | 2804 | 507 | 2145 | 3558 | 150 | 86 | 208 | 0 | 138
14:30 | 2864 | 716.5 | 2125 | 3752 | 150 | 85 | 288.5 | 0 | 145
15:00 | 2924 | 926 | 2105 | 3946 | 150 | 84 | 369 | 0 | 152
15:30 | 2968.5 | 926 | 2061.5 | 3781 | 150 | 84 | 401.5 | 0 | 150
16:00 | 3013 | 926 | 2018 | 3616 | 150 | 84 | 434 | 0 | 148
16:30 | 3036 | 926.5 | 1906.5 | 3349.5 | 150 | 84 | 461 | 0 | 143
17:00 | 3059 | 927 | 1795 | 3083 | 150 | 84 | 488 | 0 | 138
17:30 | 2991 | 926.5 | 1726 | 2966.5 | 150 | 85.5 | 510.5 | 0 | 133
18:00 | 2923 | 926 | 1657 | 2850 | 150 | 87 | 533 | 0 | 128
18:30 | 3070 | 926 | 1873 | 3440 | 210 | 88.5 | 600.5 | 0 | 136
19:00 | 3217 | 926 | 2089 | 4030 | 270 | 90 | 668 | 0 | 144
19:30 | 3315 | 925 | 2026 | 4368 | 340 | 90 | 662 | 0 | 160
20:00 | 3272 | 932 | 2039 | 4400 | 369 | 90 | 683 | 0 | 166
20:30 | 3279.5 | 932 | 2092.5 | 4370 | 394 | 89.5 | 693.5 | 0 | 165
21:00 | 3287 | 932 | 2146 | 4340 | 419 | 89 | 704 | 0 | 164
21:30 | 3307.5 | 932 | 2179 | 4243 | 439 | 89 | 698.5 | 0 | 163
22:00 | 3328 | 932 | 2212 | 4146 | 459 | 89 | 693 | 0 | 162
22:30 | 3270 | 932 | 2185.5 | 4141 | 524.5 | 88.5 | 681 | 0 | 164
23:00 | 3212 | 932 | 2159 | 4136 | 590 | 88 | 669 | 0 | 166
23:30 | 3202 | 932 | 2159 | 4136 | 620 | 87 | 666.5 | 0 | 163 | Max Temp. in Dhaka |  | 32.8° C
24:00 | 3192 | 932 | 2159 | 4136 | 650 | 86 | 664 | 0 | 160
Executive Engineer
Network Operation Division
Page 5 of 7
GAS
Oil
HVDC
COAL
HYDRO
Total Energy Gen 242.524 MKWHr Energy Not Served 0.000 MKWHr Energy Requirement 242.524 MKWHr
Note on W13: Author:

## Generation
g | 2020-08-29
Si No | Unit | 1:00 | 2:00 | 3:00 | 4:00 | 5:00 | 6:00 | 7:00 | 8:00 | 9:00 | 10:00 | 11:00 | 12:00 | 13:00 | 14:00 | 15:00 | 16:00 | 17:00 | 18:00 | 18:30 | 19:00 | 19:30 | 20:00 | 21:00 | 22:00 | 23:00 | 24:00 | KWH
1 | Karnaphuli Hydro PP Unit-1, 2 & 3 | 84 | 84 | 84 | 85 | 86 | 86 | 87 | 88 | 88 | 86 | 84 | 82 | 86 | 85 | 84 | 84 | 84 | 87 |  | 90 | 90 | 90 | 89 | 89 | 88 | 86 | 2074560
2 | Karnaphuli Hydro PP Unit-4 & 5
3 | Chattogram TPP-1
4 | Chattogram TPP-2
5 | Raozan 25 MW PP | [11 empty] | 21 | 25 | 25 | 25 | 25 | 8 | 8 |  | 16 | 25 | 25 | 25 | 25 | 25 | 25 | 302428
| Teknaf 20MW PP (Solartech) | [5 empty] | 0.2 | 0.8 | 4.1 | 15.3 | 19.2 | 18.6 | 13.8 | 0 | 18.1 | 12.2 | 4.8 | 1 | 0.1 | [8 empty] | 123795
6 | Sikalbaha 225MW CCPP (Gas) | 112 | 112 | 112 | 112 | 112 | 112 | 112 | [19 empty] | 797985
7 | Sikalbaha 225MW CCPP(Oil)
8
9 | Sikalbaha 150MW GTPP | 115 | 104 | 106 | 111 | 106 | 108 | 104 | 146 | 139 | 139 | 140 | 141 | 139 | 144 | 143 | 142 | 104 | 70 |  | 139 | 140 | 139 | 139 | 141 | 139 | 140 | 2955088
10 | Sikalbaha 150MW GTPP(Oil)
| Dohazari -Kalaish 100 MW Peaking | 34 | 34 | 17 | 11 | 0 | [11 empty] | 51 | 51 |  | 102 | 102 | 102 | 102 | 102 | 102 | 102 | 782569
12 | Hathazari 100 MW peaking PP
| Sikalbaha 105 MW PP (Baraka Sikalbaha) | [11 empty] | 27 | 34 | 34 | 34 | 34 | 34 | 34 |  | 51 | 40 | 34 | 34 | 34 | 34 | 34 | 513525
| Daudkandi 200 MW PP (B.Trac) | [10 empty] | 50 | 50 | 50 | [6 empty] | 100 | 100 | 100 | 50 | 50 | 50 | 50 | 459264
14 | Titas 50 MW Peaking PP | [12 empty] | 30 | 40 | 40 | 40 | 34 | 34 |  | 34 | 34 | 38 | 42 | 35 | 42 | 42 | 423816
15 | 210 MW Siddhirgonj TPP
16 | Siddhirgonj 2*120 MW GTPP | 97 | 97 | 90 | 97 | 97 | 95 | 95 | 95 | 95 | 97 | 95 | 95 | 95 | 96 | 52 | 58 | 35 | 35 |  | 55 | 58 | 58 | 57 | 95 | 82 | 82 | 2147000
17 | Siddhirganj 335 MW CCPP
18 | Kodda 300 MW PP Unit-2 (Summit) | 300 | 300 | 300 | 300 | 300 | 238 | 120 | 120 | 160 | 290 | 300 | 300 | 300 | 300 | 300 | 292 | 283 | 283 |  | 283 | 300 | 300 | 300 | 300 | 300 | 300 | 6669161
19 | Ashuganj 195MW PP (APSCL-United) | 8 | 8 | 8 | 8 | 8 | 8 | 8 | 8 | 8 | 8 | 8 | 8 | 8 | 8 | 8 | 8 | 8 | 8 |  | 8 | 8 | 8 | 8 | 8 | 8 | 8 | 200727
20 | Ghorasal TPP (Unit-1&2) | 28 | 28 | 28 | 28 | 28 | 28 | 28 | 28 | 28 | 28 | 28 | 28 | 28 | 28 | 28 | 28 | 28 | 28 |  | 28 | 28 | 28 | 28 | 28 | 28 | 28 | 560000
21 | Ghorasal Repowered CCPP Unit-3
22 | Ghorasal Repowered CCPP Unit-4
23 | Ghorasal TPP Unit-5 | 110 | 110 | 110 | 110 | 110 | 110 | 110 | 110 | 110 | 110 | 110 | 110 | 110 | 110 | 110 | 110 | 110 | 110 |  | 110 | 110 | 110 | 110 | 110 | 110 | 110 | 2551500
24
25 | Ghorasal 365 MW CCPP Unit-7
26
28 | Ashuganj TPP Unit- 3
29 | Ashuganj TPP Unit- 4
30 | Ashuganj TPP Unit- 5
32 | Ashuganj 50 MW PP | 36 | 36 | 36 | 36 | 36 | 20 | 20 | 20 | 20 | 20 | 20 | 20 | 20 | 20 | 20 | 20 | 20 | 20 |  | 20 | 20 | 20 | 20 | 20 | 20 | 20 | 578520
33 | Ashuganj 225 MW CCPP | 205 | 213 | 214 | 157 | 145 | 146 | 172 | 173 | 185 | 203 | 183 | 178 | 193 | 179 | 166 | 160 | 163 | 171 |  | 190 | 202 | 209 | 209 | 209 | 213 | 214 | 4507000
34 | Ashuganj 450 MW CCPP(South) | 75 | 115 | 205 | 325 | 360 | 360 | 300 | 300 | 300 | 300 | 300 | 300 | 300 | 300 | 300 | 300 | 300 | 300 |  | 285 | 285 | 280 | 280 | 280 | 280 | 280 | 6699000
| Ashuganj 450 MW CCPP(North) | 350 | 350 | 340 | 340 | 275 | 275 | 275 | 290 | 290 | 300 | 305 | 300 | 300 | 300 | 300 | 290 | 290 | 290 |  | 260 | 260 | 260 | 265 | 270 | 265 | 265 | 7410000
35 | Ashuganj 55 MW PP (Precision) | 10 | 10 | 10 | 10 | 5 | 5 | 5 | 5 | 5 | 5 | 6 | 5 | 5 | 5 | 5 | 5 | 5 | 5 |  | 5 | 5 | 5 | 5 | 5 | 5 | 5 | 162240
36 | Chandpur 150 MW CCPP | 97 | 96 | 95 | 96 | 84 | 95 | 32 | 30 | 31 | 30 | 31 | 31 | 31 | 90 | 90 | 89 | 90 | 89 |  | 90 | 90 | 89 | 89 | 90 | 90 | 92 | 1700540
37 | Tongi 80 MW GTPP
38 | Haripur GTPP
39 | Haripur 412 MW CCPP | 346 | 369 | 340 | 345 | 369 | 352 | 355 | 379 | 356 | 354 | 357 | 344 | 367 | 360 | 398 | 408 | 415 | 340 |  | 367 | 341 | 343 | 355 | 354 | 347 | 345 | 8935096
40 | Meghnaghat 450 MW CCPP(MPL) | 400 | 400 | 400 | 400 | 400 | 400 | 360 | 360 | 420 | 420 | 450 | 450 | 450 | 450 | 450 | 370 | 330 | 300 |  | 360 | 310 | 310 | 370 | 420 | 420 | 420 | 9100750
41 | Haripur 360MW CCPP(HPL) | 352 | 352 | 352 | 352 | 352 | 352 | 300 | 320 | 353 | 346 | 348 | 294 | 326 | 345 | 309 | 304 | 288 | 254 |  | 353 | 323 | 323 | 351 | 352 | 320 | 320 | 7923000
42 | RPCL 210MW CCPP | 105 | 106 | 106 | 106 | 105 | 105 | 106 | 105 | 105 | 103 | 105 | 103 | 102 | 101 | 102 | 102 | 114 | 154 |  | 139 | 138 | 122 | 122 | 123 | 125 | 142 | 2616080
43
44 | Fenchugonj CCPP Phase-1 | 73 | 73 | 73 | 73 | 73 | 73 | 73 | 73 | 73 | 73 | 73 | 73 | 71 | 72 | 72 | 72 | 73 | 73 |  | 73 | 73 | 73 | 73 | 73 | 73 | 73 | 1719000
45 | Fenchugonj CCPP Phase-2 | 30 | 30 | 30 | 30 | 30 | 30 | 30 | 30 | 30 | 30 | 30 | 30 | 30 | 30 | 30 | 30 | 30 | 30 |  | 30 | 30 | 30 | 30 | 30 | 30 | 30 | 708600
46 | Shajibazar 330 MW CCPP | 210 | 207 | 207 | 205 | 204 | 208 | 210 | 210 | 202 | 202 | 200 | 204 | 200 | 212 | 201 | 209 | 206 | 203 |  | 204 | 203 | 208 | 210 | 214 | 210 | 211 | 4817000
47 | Shahjibazar GTPP Unit- 8 & 9 | 62 | 64 | 62 | 62 | 64 | 64 | 63 | 63 | 63 | 63 | 65 | 62 | 62 | 62 | 60 | 61 | 61 | 61 |  | 40 | 40 | 51 | 63 | 63 | 63 | 64 | 1476960
48 | Shahjibazar 86MW PP (Shahjibazar) | 85 | 85 | 82 | 83 | 83 | 83 | 83 | 83 | 85 | 84 | 84 | 84 | 84 | 84 | 84 | 84 | 40 | 10 |  | 84 | 84 | 84 | 84 | 84 | 84 | 85 | 1869120
49 | Shahjibazar 50MW PP (EPL)
50 | Sylhet 225 MW CCPP | 80 | 80 | 80 | 80 | 80 | 80 | 80 | 80 | [17 empty] | 0 | 667690
51 | Sylhet 20 MW GTPP | [13 empty] | 19 | 19 | 19 | 19 | 19 |  | 19 | 19 | 18 | 18 | 18 | 18 | 18 | 181000
52 | Sylhet 50MW PP (EPL)
53 | Sylhet 10MW PP (Desh) | 10 | 10 | 10 | 10 | 10 | 10 | 10 | 10 | 10 | 10 | 10 | 9 | 10 | 10 | 10 | 10 | 9 | 10 |  | 10 | 10 | 10 | 10 | 10 | 10 | 10 | 242640
54 | Hobiganj 11MW PP Cofidence-E | 11 | 5 | 5 | 5 | 5 | 5 | 5 | 5 | 5 | 5 | 5 | 5 | 5 | 5 | 5 | 5 | 5 | 5 |  | 5 | 11 | 11 | 11 | 11 | 11 | 11 | 150000
55 | Fenchugonj 51 MW PP (Barakatullah) | 53 | 53 | 53 | 53 | 53 | 53 | 53 | 53 | 53 | 50 | 50 | 50 | 50 | 50 | 50 | 50 | 14 | 14 |  | 46 | 47 | 50 | 47 | 50 | 50 | 50 | 1138200
56 | Shahjahanulla 25 MW PP | 24 | 24 | 24 | 24 | 24 | 24 | 24 | 24 | 24 | 24 | 24 | 24 | 24 | 24 | 24 | 24 | 24 | 24 |  | 24 | 24 | 24 | 24 | 24 | 24 | 24 | 574008
57 | Bibiana-II 341 MW CCPP (Summit) | 290 | 310 | 290 | 300 | 310 | 280 | 310 | 320 | 290 | 300 | 295 | 260 | 300 | 290 | 280 | 285 | 270 | 280 |  | 290 | 285 | 270 | 290 | 300 | 280 | 290 | 7262500
Bibiyana South 400 MW
58 | Nababganj 55 MW PP (Southern power ) | 55 | 55 | 55 | [5 empty] | 15 | 25 | 55 | 55 | 55 | 55 | 55 | 55 | 55 | 55 |  | 55 | 55 | 55 | 55 | 55 | 55 | 55 | 965704
59 | Sikalbaha 51 MW PP(Energis)
60 | Barabkunda 22 MW PP (Regent) | 21 | 21 | 21 | 21 | 21 | 21 | 21 | 21 | 21 | 18 | 18 | 18 | 18 | 18 | 20 | 20 | 20 | 20 |  | 20 | 20 | 20 | 21 | 21 | 21 | 21 | 469632
61 | Narshingdi 22 MW PP (Doreen) | 19 | 19 | 19 | 19 | 19 | 19 | 19 | 19 | 19 | 19 | 19 | 19 | 19 | 19 | 19 |  |  | 22 |  | 22 | 22 |  | 19 | 22 | 22 | 0 | 367416
62 | Tangail 22 MW PP (Doreen) | 18 | 18 | 18 | 18 | 18 | 18 | 18 | 20 | 20 | 20 | 20 | 20 | 20 | 20 | 20 | 20 |  | 20 |  | 20 | 20 | 20 | 20 | 20 | 20 | 20 | 400284
63 | Impoprt (Tripura) | 146 | 144 | 140 | 136 | 128 | 126 | 122 | 116 | 120 | 124 | 120 | 120 | 138 | 136 | 152 | 148 | 138 | 128 |  | 144 | 160 | 166 | 164 | 162 | 166 | 160 | 3377280
64 | Malancha, Ctg. EPZ (United) | 42 | 42 | 42 | 42 | 42 | 42 | 41 | 13 | 5 | 4 | 3 | 12 | 21 | 20 | 4 | 4 | 9 | 14 |  | 26 | 26 | 32 | 36 | 39 | 41 | 42 | 650880
65 | Feni 22MW PP (Doreen) | 20 | 20 | 20 | 20 | 20 | 20 | 20 | 20 | 20 | 20 | 20 | 20 | 20 | 20 | 20 | 20 | 20 | 20 |  | 20 | 20 | 20 | 20 | 20 | 20 | 20 | 482832
66 | Feni 11 MW PP (Doreen) | 11 | 11 | 11 | 11 | 11 | 0 | 11 | 11 | 8 | 8 | 8 | 8 | 8 | 8 | 8 | 8 | 8 | 8 |  | 8 | 11 | 11 | 11 | 11 | 11 | 11 | 214740
67 | Jangalia 33MW PP (Summit) | 33 | 33 | 33 | 33 | 33 | 33 | 33 | 33 | 33 | 33 | 33 | 33 | 33 | 33 | 33 | 33 | 33 | 33 |  | 33 | 33 | 33 | 33 | 33 | 33 | 33 | 818100
68 | Cumilla 25 MW PP (Summit) | 21 | 21 | 21 | 21 | 21 | 21 | 21 | 21 | 18 | 18 |  |  | 12 | 14 | 14 | 14 | 14 | 20 |  | 18 | 18 | 18 | 20 | 21 | 21 | 21 | 417430
69 | Summit Ashulia | 25 | 25 | 25 | 25 | 25 | 25 | 25 | 25 | 25 | 25 | 25 | 25 | 25 | 25 | 25 | 25 | 25 | 25 |  | 25 | 25 | 25 | 25 | 25 | 25 | 25 | 600000
70 | Summit Madhabdi | 26 | 28 | 29 | 29 | 29 | 29 | 20 | 20 | 20 | 20 | 20 | 20 | 20 | 29 | 29 | 29 | 29 | 29 |  | 24 | 29 | 29 | 28 | 30 | 30 | 30 | 593820
71 | Maona 33 MW PP(Summit) | 33 | 33 | 33 | 33 | 33 | 33 | 33 | 33 | 33 | 0 | 33 | 33 | 33 | 33 | 25 | 25 | 33 | 25 |  | 33 | 33 | 33 | 33 | 33 | 33 | 33 | 764300
72 | Rupganj 33 MW PP(Summit) | 33 | 33 | 33 | 33 | 33 | 33 | 33 | 33 | 33 | 33 | 33 | 33 | 33 | 33 | 33 | 33 | 33 | 33 |  | 33 | 33 | 33 | 33 | 33 | 33 | 33 | 815500
73 | Ghorashal 108MW PP (Regent) | 103 | 103 | 103 | 103 | 103 | 103 | 103 | 103 | 103 | 100 | 99 | 100 | 99 | 102 | 103 | 100 | 99 | 103 |  | 103 | 103 | 103 | 103 | 103 | 103 | 103 | 2408727
| Feni Lanka Power | [10 empty] | 15 | 100 | 114 | 114 | 114 | 114 | 30 | 17 |  | 114 | 114 | 114 | 114 | 114 | 114 | 114 | 1379400
| Chowmuhani 113 MW | 113 | 113 | 113 | 113 | 113 | 113 | 65 | 74 | 114 | 113 | 113 | 113 | 113 | 113 | 113 | 107 | 113 | 113 |  | 113 | 113 | 113 | 113 | 113 | 113 | 113 | 2640960
76 | Siddhirganj Desh
77 | Siddhirganj 100 PP(Dutch Bangla) | 7 | 7 | 7 | 7 | 7 | 7 | 7 | 7 | 7 | 7 | 7 | 8 | 7 | 7 | 7 | 10 | 25 | 50 |  | 85 | 100 | 97 | 99 | 100 | 100 | 100 | 814080
78 | Gazipur 52 MW PP | [10 empty] | 4 | 38 | 51 | 51 | 51 | 51 | 8 |  |  | 35 | 51 | 51 | 51 | 47 | 51 | 51 | 561972
79 | Kodda 150MW PP | [10 empty] | 5 | 98 | 98 | 98 | 116 | 149 | 149 | 149 |  | 149 | 149 | 149 | 149 | 149 | 140 | 133 | 1690080
80 | Jamalpur 95 MW PP(Powerpac) | 73 | 72 | 72 | 72 | 72 | 48 | 48 | 48 | 64 | 64 | 73 | 73 | 73 | 74 | 74 | 74 | 74 | 74 |  | 74 | 73 | 73 | 73 | 73 | 73 | 73 | 1680000
81 | Jangalia 52 MW PP (Lakdanavi) | 43 | 43 | 30 | 0 | [6 empty] | 25 | 43 | 43 | 43 | 43 | 43 | 8 | 8 |  | 20 | 43 | 43 | 43 | 43 | 43 | 43 | 653030
| Gazipur 100 MW PP | 105 | 105 | 70 | 0 |  |  |  |  | 21 | 74 | 105 | 105 | 105 | 105 | 105 | 105 | 105 |  |  | 78 | 105 | 105 | 105 | 105 | 105 | 105 | 1775712
| Kaptai 7 MW Solar PP | [5 empty] | 0.1 | 1.1 | 2.4 | 2.1 | 4.2 | 5.5 | 6.1 | 5.3 | 5 | 3.9 | 1 | 0.5 | 0.1 | [8 empty] | 27765
| Jodiac Power | [11 empty] | 40 | 54 | 54 | 54 | 54 | 54 | 54 |  | 54 | 34 | 34 | 34 | 34 | 34 | 34 | 609587
| Karnaphuli Power Ltd. | [25 empty] | 0 | 0
82 | Madanganj 102 PP(Summit) | 96 | 88 | 96 | 90 | 86 | 48 | 45 | 45 | 52 | 92 | 96 | 96 | 96 | 96 | 96 | 96 | 96 | 96 |  | 96 | 96 | 96 | 96 | 96 | 96 | 96 | 2132160
83 | Pagla (DPA )
84 | B.Baria (Aggreko) 85MW
85 | Keraniganj 100 MW PP (Powerpac) | 27 | 26 | 0 | [6 empty] | 7 | 25 | 26 | 15 | 13 | 12 | 12 | 11 | 12 |  | 40 | 100 | 100 | 100 | 29 | 26 | 27 | 542578
86 | Meghnaghat CCPP(Summit) | 150 | 145 | 130 | 148 | 140 | 130 | 150 | 148 | 130 | 140 | 130 | 145 | 127 | 144 | 140 | 145 | 135 | 135 |  | 125 | 125 | 135 | 145 | 150 | 140 | 130 | 3337425
87 | Meghnaghat 100 MW(IEL) | 7 | 7 | 7 | 7 | 7 | 7 | 7 | 7 | 7 | 7 | 7 | 7 | 7 | 7 | 7 | 7 | 7 | 7 |  | 7 | 7 | 7 | 7 | 7 | 7 | 7 | 198720
| Meghnaghat 104 MW PP (OPCL) | 17 | 17 | 17 | 17 | 17 | 17 | 17 | 17 | 17 | 17 | 17 | 17 | 17 | 17 | 17 | 17 | 40 | 104 |  | 104 | 104 | 104 | 104 | 104 | 104 | 104 | 1093440
88 | Ghorashal 78.5 MW PP(MAX) | 65 | 65 | 65 | 65 | 65 | 65 | 65 | 64 | 63 | 62 | 62 | 62 | 62 | 62 | 61 | 61 | 60 | 61 |  | 62 | 62 | 63 | 63 | 64 | 64 | 64 | 1462944
90 | Ashuganj 53MW PP (United)
91 | Juldah 100 MW Unit-1 (Acorn) | [10 empty] | 10 | 10 | 10 | 10 | 10 | 20 |  |  |  | 10 | 10 | 10 | 10 | 10 | 10 | 10 | 133440
92 | Fenchuganj 44MW (Energyprima) | 47 | 47 | 47 | 47 | 44 | 44 | 44 | 44 | 44 | 44 | 43 | 43 | 46 | 46 | 49 | 49 | 10 | 10 |  | 22 | 49 | 50 | 47 | 47 | 47 | 47 | 1035648
93 | Ashuganj 51 MW PP (Midland) |  |  | 10 | 40 | 51 | 51 | 51 | 51 | 51 | 51 | 51 | 51 | 51 | 51 | 51 | 51 | 51 | 51 |  | 51 | 51 | 51 | 51 | 51 | 51 | 51 | 1132406
94 | Gagnagar 102 MW PP (Digital Power) | 24 | 24 | 24 | 24 | 24 | 32 | 64 | 85 | 93 | 93 | 93 | 93 | 93 | 93 | 93 | 93 | 90 | 93 |  | 93 | 93 | 93 | 93 | 93 | 93 | 93 | 1795824
95 | Patenga 50MW PP (Baraka) | 50 | 23 | 7 | 0 |  |  | 29 | 50 | 50 | 50 | 50 | 50 | 50 | 50 | 50 | 50 | 50 | 17 |  | 28 | 50 | 50 | 50 | 50 | 50 | 50 | 911040
96 | Chattogram 108 MW PP (ECPV) | 96 | 96 | 93 | 0 | [5 empty] | 15 | 54 | 77 | 82 | 83 | 86 | 92 | 96 | 96 |  | 96 | 96 | 96 | 96 | 96 | 96 | 97 | 1592640
97 | Katpotti 52 MW PP (Sinha) | 24 | 25 | 27 | 0 | [7 empty] | 1 | 6 | [12 empty] | 0 | 96912
98 | Bosila 108MW PP(CLC) | [25 empty] | 0 | 0
99 | Madanganj-55 MW PP(Summit) | 55 | 55 | 55 | 55 | 55 | 15 | 15 | 15 | 42 | 45 | 40 | 40 | 40 | 40 | 40 | 40 | 40 | 40 |  | 40 | 40 | 43 | 55 | 55 | 55 | 55 | 1089773
100 | Manikganj 55 MW PP (Northern) | 55 | 55 | 55 | 35 | 0 |  |  |  | 35 | 35 | 35 | 55 | 55 | 35 | 35 | 55 | 35 | 35 |  | 55 | 55 | 35 | 35 | 35 | 35 | 35 | 864625
101 | Kushiara 163 MW CCPP (KP) | 130 | 130 | 130 | 130 | 130 | 130 | 130 | 130 | 130 | 163 | 163 | 163 | 163 | 163 | 110 | 110 | 110 | 110 |  | 130 | 130 | 130 | 130 | 130 | 130 | 130 | 3312000
102 | Sarishabari 3 MW Solar Plant | [6 empty] | 0.1 | 0.3 | 0.7 | 0.9 | 2.1 | 1.1 | 1.6 | 1.9 | 1.2 | 0.8 | 0.3 | [9 empty] | 10900
103 | Kamalaghat 54 MW PP(Banco Energy) | 53 | 53 | 53 | 17 | 17 | 17 |  |  | 53 | 35 | 45 | 53 | 53 | 53 | 53 | 53 | 53 | 53 |  | 53 | 53 | 53 | 53 | 53 | 53 | 53 | 1074600
104 | Keranigonj 300 MW PP (APR) | [10 empty] | 250 | 176 | 125 | 50 | 219 | 31 |  |  |  | 250 | 253 | 252 | 250 | 257 | 254 | 252 | 2324748
105 | Bramhangoan 100 MW PP (Aggreko) | [10 empty] | 87 | 50 | 100 | 100 | 100 |  |  |  |  | 80 | 80 | 80 | 80 |  |  | 0 | 657982
106 | Mymensingh 200 MW PP (United) | 183 | 183 | 183 | 183 | 182 | 183 | 191 | 192 | 190 | 192 | 187 | 191 | 181 | 180 | 190 | 190 | 190 | 190 |  | 190 | 200 | 200 | 200 | 200 | 200 | 191 | 4497600
112 | Aurahati 100MW PP (Aggreko) | [10 empty] | 100 | 102 | 102 | 51 | 104 |  |  |  |  | 53 | 52 | 51 | 51 |  |  | 0 | 579485
114 | Kodda 149 MW PP Unit-1 (Summit) | 132 | 132 | 130 | 131 | 130 | 82 | 50 | 50 | 110 | 131 | 131 | 131 | 113 | 105 | 112 | 115 | 113 | 14 |  | 62 | 112 | 112 | 113 | 113 | 114 | 113 | 2566080
115 | Juldah 100 MW PP Unit-3 (Acorn) | 100 | 100 | 100 | 100 | 100 | 100 | 100 | 100 | 100 | 100 | 100 | 100 | 100 | 100 | 100 | 100 | 100 | 100 |  | 100 | 100 | 100 | 100 | 100 | 100 | 100 | 2433600
116 | Chandpur 200MW (Desh energy) | [14 empty] | 30 | 151 |  |  |  | 25 | 51 | 116 | 120 | 120 | 120 | 120 | 904320
117 | Ashuganj 150MW PP (Midland) |  |  | 30 | 30 | 30 | 10 |  |  | 2 | 10 | 33 | 100 | 112 | 120 | 115 | 115 | 108 | 117 |  | 115 | 125 | 124 | 123 | 124 | 124 | 122 | 1813236
118 | Bibiyana-III 400 MW CCPP
| Jamalpur 115 MW PP (United) | 103 | 103 | 103 | 32 | 32 | 0 |  |  | 8 | 10 | 50 | 70 | 74 | 93 | 93 | 93 | 93 | 65 |  | 88 | 115 | 115 | 115 | 115 | 115 | 115 | 1789200
| Anwara 300 MW PP (United) | 306 | 306 | 306 | 306 | 306 | 213 | 160 | 233 | 287 | 288 | 305 | 305 | 305 | 305 | 306 | 306 | 306 | 250 |  | 288 | 305 | 305 | 306 | 306 | 306 | 306 | 6894982
| Juldah unit-2 (Acorn) | 100 | 100 | 100 | 100 | 100 | 100 | 100 | 100 | 100 | 100 | 100 | 100 | 100 | 100 | 100 | 100 | 100 | 100 |  | 100 | 100 | 100 | 100 | 100 | 100 | 100 | 2406720
120 | Eastern Zone Total | 6559 | 6591 | 6532 | 6247 | 6158 | 5740.3 | 5390 | 5482.8 | 5809.1 | 6116.3 | 6899.2 | 7157 | 7338.9 | 7294 | 7432.3 | 7117.6 | 6522.8 | 6176.2 |  | 7579 | 7839 | 7870 | 8005 | 7928 | 7843 | 7817 | 164864621
121
122
123 | Khulna 60MW
124 | Khulna 115 MW PP (KPCL-1 & 3)
125 | Khulna 115 PP MW (KPCL-2) | 115 | 115 | 115 | 115 | 99 | 80 | 49 | 49 | 83 | 99 |  | 4 | 83 | 83 | 99 | 99 | 99 | 115 |  | 115 | 115 | 115 | 115 | 115 | 115 | 115 | 2127360
126
127 | Khulna (Aggreeco) 55MW
128 | Faridpur 50 MW Peaking PP | [14 empty] | 9 | 11 | 9 | 10 |  | 11 | 11 | 11 | 8 | 8 | 8 | 8 | 78240
| Khulna 225 MW CCPP | 130 | 120 | 120 | 120 | 120 | 120 | 120 | 120 | 120 | 120 |  | 10 |  |  |  |  | 12 | 45 |  | 55 | 60 | 75 | 100 | 100 | 90 | 120 | 1897920
129 | Rupsha 105 MW PP (Orion rupsha) | [12 empty] | 90 | 90 | 90 | 90 | 53 | 53 |  | 105 | 105 | 90 | 70 | 70 | 70 | 70 | 966720
130
131
132
133
| Barisal 110 MW PP (Summit ) | 48 | 32 | 16 | 0 | [8 empty] | 3 | 110 | 110 | 110 | 110 | 110 |  | 110 | 110 | 110 | 110 | 110 | 110 | 110 | 1326144
136 | Barisal GT PP Unit-1& 2
137 | Bhola 95 MW PP (Aggreko) | 78 | 78 | 78 | 78 | 78 | 78 | 41 | 41 | 22 | 39 |  | 0 | 27 | 70 | 75 | 78 | 79 | 79 |  | 79 | 78 | 77 | 78 | 78 | 79 | 79 | 1467484
| Bhola 225 MW CCPP | 90 | 90 | 90 | 90 | 90 | 90 | 90 | 90 | 90 | 90 | [7 empty] | 65 |  | 65 | 65 | 65 | 65 | 65 | 65 | 65 | 1083000
140 | Bhola 33 MW PP (Venture) | 32 | 31 | 30 | 28 | 28 | 18 | 18 | 18 | 18 | 17 | 19 | 20 | 20 | 22 | 25 | 20 | 20 | 22 |  | 30 | 31 | 33 | 33 | 34 | 35 | 34 | 609976
141 | Noapara 100 MW PP (Bangla Trac) | [11 empty] | 34 | 100 | 100 | 100 | 100 | 10 | 10 |  | 52 | 100 | 100 | 100 | 100 | 100 | 100 | 1061760
142 | Noapara 40 MW PP (Khanjahan Ali) | 40 | 40 | 0 | [6 empty] | 8 |  | 40 | 40 | 40 | 40 | 40 | 40 | 40 |  | 40 | 40 | 40 | 40 | 40 | 40 | 24 | 601125
143 | Gopalganj 100 MW Peaking PP | [14 empty] | 23 | 30 | 30 | 40 |  | 72 | 60 | 62 | 62 | 56 | 50 | 22 | 412928
144 | Bheramara GTPP Unit-3
145 | Madhumati 100 MW PP | [12 empty] | 15 | 35 | 82 | 89 | 67 | 50 |  | 15 | 15 | 15 | 15 | 15 | 15 | 15 | 470160
146 | Bheramara HVDC | 926 | 926 | 926 | 926 | 926 | 925 | 926 | 926 | 926 | 927 | 0 | 155 | 507 | 926 | 926 | 926 | 927 | 926 |  | 926 | 925 | 932 | 932 | 932 | 932 | 932 | 19592727
147 | Bheramara 410 MW CCPP | 400 | 410 | 410 | 410 | 410 | 410 | 365 | 375 | 340 | 360 |  |  |  |  | 81 | 180 | 345 | 245 |  | 410 | 410 | 410 | 410 | 410 | 370 | 370 | 7243488
148 | Payra 1320 MW | 530 | 530 | 530 | 530 | 530 | 480 | 480 | 480 | 420 | 420 | [9 empty] | 120 | 190 | 220 | 270 | 310 | 440 | 500 | 5082200
149
150 | Barapukuria TPP Unit-1
151 | Barapukuria TPP Unit-2
152 | Barapukuria 275 MW TPP Unit-3 | 149 | 149 | 149 | 149 | 149 | 149 | 149 | 150 | 150 | 150 | 150 | 149 | 150 | 150 | 150 | 150 | 150 | 150 |  | 150 | 150 | 149 | 149 | 149 | 150 | 150 | 3647800
153 | Baghabari 71 MW GTPP | [11 empty] | 50 | 65 | 65 | 65 | 65 | 65 | 65 |  | 65 | 65 | 65 | 65 | 50 |  | 0 | 680000
156 | Baghabari 100 MW GTPP
| Baghabari 50 MW Peaking PP | [11 empty] | 38 | 50 | 50 | 50 | 50 | 25 | 25 |  | 50 | 50 | 50 | 43 | 43 | 43 | 43 | 537696
157 | Sirajgonj 225MW CCPP Unit-1 (Gas)
158 | Sirajgonj 225MW CCPP Unit-1(Oil)
| Sirajgonj 225 MW CCPP Unit-2 (Gas) | 158 | 169 | 153 | 156 | 170 | 159 | 164 | 173 | 194 | 204 | 181 | 185 | 201 | 197 | 196 | 194 | 171 | 130 |  | 164 | 215 | 204 | 190 | 190 | 189 | 170 | 4504691
Sirajgonj 225 MW CCPP Unit-2 (Oil)
159 | Sirajgonj 225MW CCPP Unit-3 (Gas) | 214 | 212 | 214 | 213 | 213 | 214 | 170 | 170 | 201 | 214 | 205 | 211 | 209 | 208 | 205 | 209 | 165 | 130 |  | 168 | 213 | 202 | 180 | 180 | 180 | 180 | 5016400
Sirajgonj 225MW CCPP Unit-3 (Oil)
| Sirajgonj 400 MW CCPP Unit-4 | 402 | 410 | 405 | 409 | 413 | 387 | 397 | 414 | 400 | 410 | 400 | 405 | 390 | 400 | 400 | 399 | 363 | 294 |  | 398 | 392 | 408 | 408 | 405 | 400 | 388 | 9510291
160 | Sirajgonj 400MW CCPP Unit-4 (Oil)
161 | Bera 70 MW Peaking PP | [13 empty] | 5 | 22 | 33 | 34 | 35 |  | 35 | 35 | 35 | 35 | 35 | 28 | 28 | 298838
162 | Bogra 22 MW PP (GBB) | 22 | 22 | 22 | 22 | 22 | 22 | 22 | 22 | 22 | 22 | 22 | 22 | 22 | 20 | 20 | 19 | 19 | 21 |  | 21 | 21 | 21 | 21 | 21 | 21 | 22 | 484320
163 | Bogura 20 MW PP (Energyprima) | 11 | 11 | 11 | 11 | 11 | 11 | 11 | 11 | 11 | 11 | 11 | 11 | 11 | 11 | 11 | 11 | 11 | 11 |  | 11 | 11 | 11 | 11 | 11 | 11 | 11 | 252645
164 | Ullapara 11 MW PP (Summit) | 11 | 11 | 8 | 8 | 8 | 8 | 8 | 8 | 8 | 8 | 8 | 8 | 11 | 11 | 11 | 11 | 11 | 11 |  | 11 | 11 | 11 | 11 | 11 | 11 | 11 | 236700
165 | Amnura 50 MW PP(Sinha) | [26 empty] | 0
166 | Katakhali 50 MW PP (Northern) | [12 empty] | 8 | 8 | 8 | 8 | 8 | 8 |  | 8 | 8 | 8 | 8 | 8 | 8 | 8 | 97203
167 | Katakhali 50 MW Peaking PP | 38 | 38 | 0 | [13 empty] | 23 | 23 |  | 39 | 39 | 40 | 39 | 39 | 39 | 39 | 308280
168 | Santahar 50 MW Peaking PP | 30 | 30 | 0 | [11 empty] | 13 | 25 | 25 | 25 |  | 25 | 26 | 25 | 28 | 30 | 31 | 31 | 333244
169 | Natore 52 MW PP (Rajlanka) | 25 | 25 | 0 | [8 empty] | 43 | 43 | 43 | 43 | 43 | 25 | 25 |  | 36 | 34 | 35 | 35 | 35 | 34 | 43 | 555360
170 | Chapainawabganj 100 MW Peaking PP | 97 | 96 | 96 | 48 | 48 | [7 empty] | 30 | 96 | 96 | 96 | 96 | 96 |  | 96 | 96 | 96 | 96 | 96 | 96 | 96 | 1453576
171 | Baghabari 200 MW PP (Paramount) | [14 empty] | 100 |  |  |  |  | 100 | 50 | 50 | 50 | 50 | 50 | 50 | 449420
| Bagura 113 MW PP (Confidence)-2 | 55 | 55 | 55 | 0 | [6 empty] | 17 | 35 | 36 | 36 | 36 | 36 | 36 | 41 |  | 85 | 113 | 113 | 96 | 96 | 96 | 76 | 1058112
172 | Confidence Power Bogura Unit-1 113 MW | 90 | 90 | 90 | 90 | 90 | 90 | 90 | 90 | 90 | 90 | 90 | 70 | 70 | 70 | 70 | 70 | 90 | 90 |  | 90 | 90 | 90 | 90 | 90 | 90 | 70 | 2048448
173 | Rangpur 20 MW GTPP
175 | Saidpur 20 MW GTPP | 0 | 0 | 0 | 0 | 0 | 0 | 0 |  | 0 | 0 | 0 | 0 | 0 | 0 | 0 | 0 | 0 | 0 |  | 0 |  | 0 |  | 0 | 0 | 0
176 | Rangpur 113 MW PP (Confidence) | 90 | 85 | 85 | 85 | 85 | 77 | 50 | 52 | 85 | 84 | 85 | 80 | 83 | 85 | 85 | 86 | 85 | 88 |  | 98 | 113 | 113 | 113 | 111 | 113 | 107 | 2130240
177 | Sympa Solar Power 8MW | [5 empty] | 0.1 | 0.1 | 0.8 | 1.2 | 6.6 | 6 | 6.8 | 6.8 | 6 | 0.6 | 1.2 | 1.1 | 0.2 | [8 empty] | 34917
178
178