## Forecast
[5 empty] | Power Grid Company of Bangladesh Ltd. | [10 empty] | QF-LDC-07
|  |  | Report on Forecasted Generation & Demand of national grid on | [6 empty] | 2019-08-22 | Thursday
|  | Date (day): | 2019-08-22 |  | Thursday
| Probable Maximum |  | Generation : |  | (a) At Day Peak Hour : | 13647 | MW |  |  | (b) At Evening Peak Hour : |  | 15156 | MW
Sl. | [6 empty] | Present | Actual Generation |  | Forecasted Available Gen. on |  | Ev. Peak Gen.Shortage |  | Plants under |  | Probable
No. | Name of the Power Station |  | Fuel | Producer | Installed Capacity |  | Capacity | On | 2019-08-21 | 2019-08-22 | during | for Fuel | for plant. S/D | Shut down (date)/ |  | Start up
[8 empty] | Day Peak | Ev. Peak | Day Peak | Ev. Peak | Limitation | M/C Problem | Remarks |  | Date
[5 empty] | Unit No. X Capacity | MW | MW | MW | MW | MW | MW | MW | MW
1 | Ghorasal TPP (Unit-1&2) |  | Gas | PDB | 2*55 | 110 | 85 | 70 | 70 | 70 | 70 |  | 15 | Gas shortage
| Ghorasal Repowered CCPP Unit-3 |  | Gas | PDB | 1*210 | 210 | 170 | 190 | 169 | 190 | 190
| Ghorasal Repowered CCPP Unit-4 |  | Gas | PDB | 1*210 | 210 | 180 | 0 | 0 | 0 | 0 |  | 180 | Under maint.
| Ghorasal TPP Unit-5 |  | Gas | PDB | 1*210 | 210 | 190 | 0 | 0 | 0 | 0 |  | 190 | Under maint
2 | Ghorasal 365 MW CCPP Unit-7 |  | Gas | PDB | 1*243+1*122 | 365 | 365 | 320 | 380 | 350 | 350
3 | Ghorashal 78.5 MW PP(MAX) |  | Gas | QRPP | 2*40 | 78 | 78 | 50 | 72 | 78 | 78
4 | Ghorashal 108MW PP (Regent) |  | Gas | IPP | 34*3.35 | 108 | 108 | 87 | 91 | 90 | 90 |  |  | Machine problem
5 | Haripur GTPP |  | Gas | SBU, PDB | 2*32 | 64 | 40 | 0 | 0 | 0 | 0 | 40 |  | Machine problem
6 | Haripur 412 MW CCPP |  | Gas | EGCB | 1*273+1*139 | 412 | 412 | 348 | 345 | 350 | 350 |  |  | FGMO
7 | Haripur 360MW CCPP(HPL) |  | Gas | IPP | 1*235+1*125 | 360 | 360 | 306 | 351 | 350 | 350
8 | Meghnaghat 450 MW CCPP(MPL) |  | Gas | IPP | 2*150+1*150 | 450 | 450 | 330 | 360 | 350 | 350 |  |  | Machine problem
9 | Meghnaghat 100 MW(IEL) |  | HFO | QRPP | 12*8.9 | 100 | 100 | 0 | 100 | 100 | 100
10 | Meghnaghat CCPP(Summit) |  | Gas | IPP | 2*110+1*110 | 305 | 305 | 266 | 241 | 280 | 280 |  |  | FGMO
11 | Madanganj 102 PP(Summit) |  | HFO | QRPP | 6*17 | 102 | 100 | 0 | 7 | 100 | 100
12 | Madanganj-55 MW PP(Summit) |  | HFO | (IPP) | 3*17.08+1*11.3 | 55 | 55 | 0 | 55 | 55 | 55
13 | Keraniganj 100 MW PP (Powerpac) |  | HFO | QRPP | 8*13.45 | 100 | 100 | 0 | 100 | 100 | 100
14 | Narshingdi 22 MW PP (Doreen) |  | Gas | SIPP, REB | 8*2.90 | 22 | 22 | 22 | 22 | 22 | 22
15 | 210 MW Siddhirgonj TPP |  | Gas | PDB | 1*210 | 210 | 115 | 0 | 0 | 0 | 0 |  | 115 | Under maint.
16 | Siddhirgonj 2*120 MW GTPP |  | Gas | EGCB | 2*105 | 210 | 210 | 118 | 155 | 200 | 200 | 10 |  | Gas shortage
| Siddhirganj Desh |  | HSD | QRPP | 96*1.2 | 0 | 0 | 0 | 0 | 0 | 0 |  |  | Contract expired
17 | Siddhirganj 100 PP(Dutch Bangla) |  | HFO | QRPP | 12*8.9 | 100 | 100 | 0 | 40 | 100 | 100
18 | Siddhirganj 335 MW CCPP |  | Gas | EGCB | 1*217 | 217 | 217 | 0 | 0 | 0 | 0 |  | 217 | Under maint.
| Pagla (DPA ) |  | HSD | QRPP | 100*0.5 | 0 | 0 | 0 | 0 | 0 | 0 |  |  | Contract expired
19 | Gagnagar 102 MW PP (Digital Power) |  | HFO | IPP | 12*8.924 | 102 | 102 | 40 | 94 | 100 | 100
20 | Katpotti 52 MW PP (Sinha) |  | HFO | IPP | 7*7.9 | 51 | 51 | 13 | 39 | 46 | 46 |  | 5 | Engine problem
21 | Kamalaghat 54 MW PP(Banco Energy) |  | HFO | IPP | 3*18 | 54 | 54 | 35 | 53 | 54 | 54
22 | Kodda 150MW PP |  | HFO | BPDB-RPCL | 9*17.06 | 149 | 149 | 32 | 132 | 149 | 149
23 | Manikganj 55 MW PP (Northern) |  | HFO | IPP | 3*19.3 | 55 | 55 | 37 | 55 | 55 | 55
24 | Nababganj 55 MW PP (Southern power ) |  | HFO | IPP | 3*19.3 | 55 | 55 | 35 | 35 | 55 | 55
25 | Bosila 108MW PP(CLC) |  | HFO | IPP | 12*8.775+1*3.5 | 108 | 108 | 67 | 66 | 72 | 72 |  | 36 | Engine problem
26 | Summit Power,(Madhabdi+Ashulia) |  | Gas | SIPP,REB | 3*3.67+4*8.73 | 80 | 80 | 47 | 48 | 57 | 57 |  | 23 | Engine problem
27 | Maona 33 MW PP(Summit) |  | Gas | SIPP,REB | 4*8.73 | 33 | 33 | 33 | 33 | 33 | 33
28 | Rupganj 33 MW PP(Summit) |  | Gas | SIPP,REB | 4*8.73 | 33 | 33 | 33 | 33 | 33 | 33
29 | Gazipur 52 MW PP |  | HFO | IPP | 6*8.9 | 52 | 52 | 43 | 51 | 51 | 51
30 | Tongi 80 MW GTPP |  | Gas | PDB | 1* 105 | 105 | 105 | 0 | 0 | 0 | 0 | 105 |  | Gas shortage
31 | Kodda 300 MW PP Unit-2 (Summit) |  | HFO | IPP | 18*17.076 | 300 | 300 | 0 | 145 | 200 | 300
32 | Keranigonj 300 MW PP (APR) |  | HSD | IPP | 256*1.4 | 300 | 300 | 0 | 0 | 0 | 300
33 | Bramhangoan 100 MW PP (Aggreko) |  | HSD | IPP | 100 | 100 | 100 | 0 | 0 | 0 | 100
34 | Aurahati 100MW PP (Aggreko) |  | HSD | IPP | 0.85*23+0.95*91 | 100 | 100 | 0 | 0 | 0 | 100
35 | Kodda 149 MW PP Unit-1 (Summit) |  | HFO | IPP | 149 | 149 | 149 | 50 | 149 | 149 | 149
36 | Gazipur 100 MW PP |  | HFO | RPCL | 100 MW | 105 | 105 | 87 | 87 | 100 | 100
| Dhaka area Total |  |  |  |  | 5929 | 5693 | 2659 | 3578 | 3939 | 4539 | 155 | 781
37 | Chattogram TPP-1 |  | Gas | PDB | 1*210 | 210 | 180 | 100 | 100 | 100 | 100 | 80 |  | Gas shortage
| Chattogram TPP-2 |  | Gas | PDB | 1*210 | 210 | 180 | 0 | 0 | 0 | 0 | 180 |  | Under maint.
38 | Raozan 25 MW PP |  | HFO | IPP | 3*8.9 | 25 | 25 | 0 | 25 | 25 | 25
39 | Teknaf 20MW PP (Solartech) |  | Solar | Teknaf Solartech Energy Ltd. | 20 | 20 | 20 | 7.6 | 0 | 20 | 0
40 | Patenga 50MW PP (Baraka) |  | HFO | IPP | 8*6.98 | 50 | 50 | 42 | 50 | 50 | 50
41 | Karnaphuli Hydro PP Unit-1,2,3,4, 5 |  | Hydro | PDB | 2*40+3*50 | 230 | 230 | 212 | 215 | 215 | 215
42 | Sikalbaha 225MW CCPP |  | Gas/HSD | PDB | 1*150+1*175 | 225 | 225 | 205 | 204 | 215 | 215
43 | Sikalbaha Peaking GT |  | Gas/HSD | PDB | 1*150 | 150 | 150 | 130 | 130 | 130 | 130
44 | Sikalbaha 51 MW PP(Energis) |  | HFO | RPP | 4*12.5+2*11.9+1*3+1*1.5 | 51 | 51 | 0 | 0 | 0 | 0 |  |  | Contract expired
45 | Sikalbaha 105 MW PP (Baraka Sikalbaha) |  | HFO | IPP | 105 MW | 105 | 105 | 17 | 17 | 50 | 100
46 | Hathazari 100 MW peaking PP |  | HFO | PDB | 11*8.9 | 98 | 98 | 0 | 0 | 0 | 0 |  | 98 | Under S/D
47 | Dohazari -Kalaish 100 MW Peaking |  | HFO | PDB | 6*17 | 102 | 102 | 17 | 62 | 50 | 80
48 | Juldah 100 MW Unit-1 (Acorn) |  | HFO | QRPP | 8*13.45 | 100 | 100 | 10 | 50 | 100 | 100
49 | Juldah 100 MW PP Unit-3 (Acorn) |  | HFO | IPP | 0 | 100 | 100 | 100 | 100 | 100 | 100
50 | Barabkunda 22 MW PP (Regent) |  | Gas | SIPP, PDB | 8*2.90 | 22 | 22 | 22 | 22 | 22 | 22
* | Malancha, Ctg. EPZ (United) |  | Gas |  | 5*8.73+3*9.34 |  | 0 | 3 | 30 | 10 | 25
51 | Chattogram 108 MW PP (ECPV) |  | HFO | IPP | 16*7 | 108 | 108 | 23 | 96 | 95 | 97 |  | 11 | Engine problem
52 | Kaptai 7 MW Solar PP |  | Solar | PDB | 7.4 MW | 7 | 7 | 2.3 | 0 | 4.4 | 0
53 | Anwara 300 MW PP (United) |  | HFO | IPP | 300 MW | 300 | 300 | 124 | 162 | 230 | 260
| Jodiac Power |  | HFO | IPP | 54.36 | 0 | 0 | 18 | 0 | 0 | 0
| Karnaphuli Power Ltd. |  | HFO | IPP | 110 | 0 | 0 | 17 | 17 | 113 | 113
| Chattogram area Total |  |  |  |  | 2113 | 2053 | 1049.9 | 1280 | 1529.4 | 1632 | 260 | 109
54 | Ashuganj TPP Unit- 3 |  | Gas | APSCL | 1*150 | 150 | 135 | 0 | 0 | 0 | 0 |  |  | Gas shortage
| Ashuganj TPP Unit- 4 |  | Gas | APSCL | 1*150 | 150 | 129 | 0 | 0 | 0 | 0 | 129 |  | Gas shortage
| Ashuganj TPP Unit- 5 |  | Gas | APSCL | 1*150 | 150 | 134 | 80 | 135 | 100 | 100 |  |  | Gas shortage
55 | Ashuganj 225 MW CCPP |  | Gas | APSCL | 1*142+1*75 | 221 | 221 | 192 | 213 | 225 | 225
56 | Ashuganj 450 MW CCPP(North) |  | Gas | APSCL | 1*360 | 360 | 360 | 345 | 345 | 360 | 360 |  |  | FGMO
57 | Ashuganj 450 MW CCPP(South) |  | Gas | APSCL | 1*360 | 360 | 360 | 355 | 270 | 360 | 360 |  |  | FGMO
58 | Ashuganj 50 MW PP |  | Gas | APSCL | 14*3.968 | 53 | 45 | 33 | 33 | 33 | 33 |  | 12 | Engine problem
59 | Ashuganj 55 MW PP (Precision) |  | Gas | RPP | 15*4 | 55 | 55 | 53 | 51 | 52 | 52
60 | Ashuganj 53MW PP (United) |  | Gas | QRPP | 14*4 | 53 | 53 | 0 | 0 | 0 | 0 |  |  | Contract expired
61 | Ashuganj 195MW PP (APSCL-United) |  | Gas | IPP | 20*9.73+1*16 | 195 | 195 | 26 | 26 | 68 | 68 | 127 |  | Gas shortage
62 | Ashuganj 51 MW PP (Midland) |  | Gas | IPP | 6*9.34 | 51 | 51 | 35 | 43 | 43 | 43 |  | 8 | Engine problem
63 | Ashuganj 150MW PP (Midland) |  | HFO | IPP | 23*7.015 | 150 | 150 | 46 | 150 | 150 | 150
64 | B.Baria (Aggreko) 85MW |  | Gas | QRPP | 86*1.10 | 85 | 85 | 0 | 0 | 0 | 0 |  |  | Contract expired
65 | Titas 50 MW Peaking PP |  | HFO | PDB | 6*8.92 | 52 | 52 | 0 | 0 | 0 | 50
66 | Chandpur 150 MW CCPP |  | Gas | PDB | 1*106+1*57 | 163 | 163 | 139 | 139 | 140 | 140
67 | Chandpur 200MW (Desh energy) |  | HFO | IPP | 0 | 200 | 200 | 157 | 200 | 200 | 200
68 | Feni 22MW PP (Doreen) |  | Gas | SIPP, PDB | 8*2.90 | 22 | 22 | 19 | 19 | 22 | 22
69 | Feni 11 MW PP (Doreen) |  | Gas | SIPP, REB | 4*2.90 | 11 | 11 | 8 | 11 | 11 | 11
** | Impoprt (Tripura) |  |  | Imported power | 0 | 160 | 160 | 148 | 184 | 143 | 190
70 | Jangalia 33MW PP (Summit) |  | Gas | SIPP, PDB | 4*8.73 | 33 | 33 | 25 | 33 | 33 | 33
71 | Jangalia 52 MW PP (Lakdanavi) |  | HFO | IPP | 6*8.92 | 52 | 52 | 16 | 34 | 52 | 52
72 | Cumilla 25 MW PP (Summit) |  | Gas | SIPP, PDB | 3*3.67+2*6.97 | 25 | 25 | 20 | 20 | 20 | 20 |  | 5 | Engine problem
73 | Daudkandi 200 MW PP (B.Trac) |  | HSD | IPP | 154*1.4 | 200 | 200 | 0 | 0 | 0 | 200
| Cumilla Area Total |  |  |  |  | 2951 | 2891 | 1697 | 1906 | 2012 | 2309 | 256 | 25
74 | RPCL 210MW CCPP |  | Gas | IPP | 4*35+1*70 | 210 | 202 | 168 | 159 | 204 | 204
75 | Tangail 22 MW PP (Doreen) |  | Gas | SIPP, PDB | 8*2.90 | 22 | 22 | 20 | 20 | 20 | 20
76 | Jamalpur 95 MW PP(Powerpac) |  | HFO | IPP | 12*8.924 | 95 | 95 | 67 | 90 | 95 | 95
77 | Sarishabari 3 MW Solar Plant |  | Solar | IPP | 1*3 | 3 | 3 | 2.3 | 0 | 1.6 | 0
78 | Mymensingh 200 MW PP (United) |  | HFO | IPP | 200 | 200 | 200 | 60 | 197 | 200 | 200
79 | Jamalpur 115 MW PP (United) |  | HFO | IPP | 115 MW | 115 | 115 | 115 | 115 | 115 | 115
| Mymensingh Area Total |  |  |  |  | 645 | 637 | 432.3 | 581 | 635.6 | 634 | 0 | 0
80 | Fenchugonj CCPP Phase-1 |  | Gas | PDB | 2*32+1*33 | 97 | 70 | 60 | 60 | 60 | 60
81 | Fenchugonj CCPP Phase-2 |  | Gas | PDB | !F71 | 104 | 90 | 48 | 59 | 58 | 58
82 | Kushiara 163 MW CCPP (KP) |  | Gas | IPP | 1*109+1*54 | 163 | 163 | 130 | 100 | 163 | 163
83 | Shajibazar 330 MW CCPP |  | Gas | PDB | 3*110 | 330 | 330 | 150 | 156 | 160 | 160 |  |  | FGMO
84 | Fenchugonj 51 MW PP (Barakatullah) |  | Gas | RPP | 19*2.90 | 51 | 51 | 50 | 50 | 51 | 51
85 | Fenchuganj 44MW (Energyprima) |  | Gas | RPP | 12*3.3+5*2 | 44 | 44 | 50 | 49 | 50 | 50
86 | Hobiganj 11MW PP Cofidence-E |  | Gas | SIPP, REB | 4*2.90 | 11 | 11 | 8 | 8 | 11 | 11
87 | Shahjibazar GTPP Unit- 8 & 9 |  | Gas | PDB | 2*35 | 70 | 66 | 61 | 62 | 63 | 63 |  |  | FGMO
88 | Shahjibazar 86MW PP (Shahjibazar) |  | Gas | RPP | 32*2.90 | 86 | 86 | 75 | 75 | 75 | 75
89 | Shahjibazar 50MW PP (EPL) |  | Gas | RPP | 27*2.0 | 50 | 50 | 42 | 45 | 45 | 45 |  | 5 | Engine problem
90 | Sylhet 150 MW CCPP |  | Gas | PDB | 1*142 | 142 | 142 | 0 | 0 | 0 | 0 |  |  | under maint.
91 | Sylhet 20 MW GTPP |  | Gas | PDB | 1*20 | 20 | 20 | 18 | 18 | 18 | 18 |  | 2 | Engine problem
92 | Sylhet 50MW PP (EPL) |  | Gas | RPP | 27*2 | 50 | 50 | 40 | 40 | 42 | 43 |  | 7 | Engine problem
93 | Shahjahanulla 25 MW PP |  | Gas | SIPP, REB | 3*9.34 | 25 | 25 | 16 | 24 | 24 | 24
94 | Bibiana-II 341 MW CCPP (Summit) |  | Gas | IPP | 1*222+1*119 | 341 | 341 | 305 | 290 | 300 | 320 |  |  | FGMO
95 | Bibiyana-III 400 MW CCPP |  | Gas | PDB | 285 MW | 285 | 285 | 79 | 80 | 130 | 130
96 | Sylhet 10MW PP (Desh) |  | Gas | RPP | 6*1.95 | 10 | 10 | 10 | 10 | 10 | 10
| Sylhet Area Total |  |  |  |  | 1879 | 1834 | 1142 | 1126 | 1260 | 1281 | 0 | 14
97 | Bheramara GTPP Unit-1,2 & 3 |  | HSD | PDB | 3*20 | 60 | 46 | 0 | 0 | 0 | 32
** | Bheramara (HVDC ) |  | 0 | Imported power | 2*500 | 1000 | 1000 | 926 | 917 | 935 | 935
| Khulna 115 MW PP (KPCL-1 & 3) |  | HFO | IPP | 19*6.5 | 0 | 0 | 0 | 0 | 0 | 0 |  |  | Contract expired
98 | Khulna 115 PP MW (KPCL-2) |  | HFO | QRPP | 7*17 | 115 | 115 | 16 | 115 | 115 | 115
99 | Faridpur 50 MW Peaking PP |  | HFO | PDB | 8*6.89 | 54 | 54 | 0 | 36 | 0 | 42
100 | Khulna 225 MW CCPP |  | HSD | NWPGCL | 1*150+1*75 | 230 | 230 | 0 | 0 | 200 | 200
101 | Gopalganj 100 MW Peaking PP |  | HFO | PDB | 16*6.98 | 109 | 109 | 0 | 35 | 0 | 75
102 | Bheramara 360 MW CCPP |  | Gas | NWPGCL | 1*278+1*132 | 410 | 410 | 275 | 275 | 320 | 410
103 | Noapara 40 MW PP (Khanjahan Ali) |  | HFO | QRPP | 5*8.5 | 40 | 40 | 8 | 40 | 40 | 40
| Khulna (Aggreeco) 55MW |  | HSD | QRPP | 71*0.85 | 0 | 0 | 0 | 0 | 0 | 0 |  |  | Contract Expired
104 | Noapara 100 MW PP (Bangla Trac) |  | HSD | IPP | 70*1.4 | 100 | 100 | 0 | 100 | 80 | 100
105 | Rupsha 105 MW PP (Orion rupsha) |  | HFO | IPP | 6*18.445 | 105 | 105 | 105 | 105 | 105 | 105
106 | Madhumati 100 MW PP |  | HFO | IPP | 100 MW | 105 | 105 | 60 | 87 | 50 | 100 |  | 5 | Engine problem
| Khulna Area Total |  |  |  |  | 2328 | 2314 | 1390 | 1710 | 1845 | 2154 | 0 | 5
107 | Barisal 110 MW PP (Summit ) |  | HFO | IPP | 7*17.076 | 110 | 110 | 0 | 110 | 70 | 110
108 | Barisal GT PP Unit-1& 2 |  | HSD | PDB | 2*20 | 40 | 30 | 0 | 0 | 0 | 30
109 | Bhola 33 MW PP (Venture) |  | Gas | RPP | 1*34.50 | 33 | 33 | 26 | 40 | 25 | 35
110 | Bhola 225 MW CCPP |  | Gas | PDB | 2*63+1*68 | 194 | 194 | 180 | 180 | 180 | 180
111 | Bhola 95 MW PP (Aggreko) |  | Gas | QRPP | 96*1.10 | 95 | 95 | 95 | 96 | 95 | 95
| Barisal Area Total |  |  |  |  | 472 | 462 | 301 | 426 | 370 | 450 | 0 | 0
112 | Baghabari 71 MW GTPP |  | Gas | PDB | 1*71 | 71 | 71 | 0 | 0 | 55 | 60 | 11 |  | Gas Shortage
| Baghabari 100 MW GTPP |  | Gas | PDB | 1*100 | 100 | 100 | 0 | 0 | 0 | 0 |  | 100 | Under maint.
113 | Baghabari 50 MW Peaking PP |  | HFO | PDB | 6*8.9 | 52 | 52 | 0 | 43 | 50 | 50
114 | Bera 70 MW Peaking PP |  | HFO | PDB | 9*8.29 | 71 | 71 | 0 | 37 | 0 | 30
115 | Amnura 50 MW PP(Sinha) |  | HFO | QRPP | 7*7.79 | 50 | 50 | 12 | 50 | 40 | 50
116 | Katakhali 50 MW PP (Northern) |  | HFO | QRPP | 6*8.9 | 50 | 50 | 42 | 50 | 50 | 50
117 | Katakhali 50 MW Peaking PP |  | HFO | PDB | 6*8.7 | 50 | 50 | 0 | 47 | 47 | 47
118 | Sirajgonj 225MW CCPP Unit-1 |  | Gas/HSD | NWPGCL | 1*150+1*75 | 210 | 210 | 195 | 197 | 215 | 215 |  |  | FGMO
119 | Sirajgonj 225MW CCPP Unit-2 |  | Gas/HSD | NWPGCL | 1*150+1*75 | 220 | 220 | 0 | 0 | 0 | 0 | 220 |  | Gas Shortage
120 | Sirajgonj 225MW CCPP Unit-3 |  | Gas/HSD | NWPGCL | 1*141 | 220 | 220 | 201 | 208 | 205 | 215 |  |  | FGMO
121 | Sirajgonj 400 MW CCPP Unit-4 |  | Gas/HSD | SNWPGCL | 1*282+1*132 | 414 | 414 | 372 | 391 | 400 | 400
122 | Santahar 50 MW Peaking PP |  | HFO | PDB | 6*8.7 | 50 | 50 | 0 | 30 | 0 | 35
123 | Bogra 22 MW PP (GBB) |  | Gas | RPP | 6*4 | 22 | 22 | 22 | 22 | 22 | 22
124 | Bogura 20 MW PP (Energyprima) |  | Gas | RPP | 5*3.3+5*2 | 20 | 10 | 16 | 16 | 16 | 15
125 | Ullapara 11 MW PP (Summit) |  | Gas | SIPP, REB | 4*2.90 | 11 | 11 | 8 | 11 | 11 | 11
126 | Natore 52 MW PP (Rajlanka) |  | HFO | IPP | 52 | 52 | 52 | 0 | 52 | 52 | 52
127 | Chapainawabganj 100 MW Peaking PP |  | HFO | PDB | 104 | 104 | 104 | 24 | 95 | 80 | 100
128 | Baghabari 200 MW PP (Paramount) |  | HSD | IPP | 200 MW | 200 | 200 | 0 | 0 | 200 | 200
129 | Bagura 113 MW PP (Confidence) |  | HFO | IPP | 113 MW | 113 | 113 | 113 | 113 | 113 | 113
| Rajshahi Area Total |  |  |  |  | 2080 | 2070 | 1005 | 1362 | 1556 | 1665 | 231 | 100
130 | Barapukuria TPP Unit-1 |  | Coal | PDB | 1*125 | 125 | 85 | 97 | 98 | 98 | 98
| Barapukuria TPP Unit-2 |  | Coal | PDB | 1*125 | 125 | 85 | 0 | 0 | 0 | 0 |  | 85 | Under maint.
131 | Barapukuria 275 MW TPP Unit-3 |  | Coal | PDB | 1*275 | 274 | 274 | 270 | 270 | 280 | 280
132 | Rangpur 20 MW GTPP |  | HSD | PDB | 1*20 | 20 | 20 | 0 | 0 | 0 | 0 |  | 20 | Under maint.
133 | Saidpur 20 MW GTPP |  | HSD | PDB | 1*20 | 20 | 20 | 0 | 0 | 0 | 0 |  |  | Under maint.
| Rangpur 113 MW PP (Confidence) |  | HFO | IPP | 113 MW | 0 | 0 | 99 | 113 | 114 | 114 |  |  | On test
| Sympa Solar Power 8MW |  | Solar | IPP | 8 MW | 8 | 8 | 6 | 0 | 8 | 0
| Rangpur Area Total |  |  |  |  | 572 | 492 | 472 | 481 | 500 | 492 | 0 | 105
| Total |  |  |  |  | 18969 | 18446 | 10148.2 | 12450 | 13647 | 15156 | 902 | 1139
| Usable load at Substation end after deducting Auxiliary use & Transmission loss | [6 empty] | 9601.2569 | 11779 | 12911.487 | 14339.1586
A. |  | 2019-08-21 | (Yesterday) |  |  |  |  | Wednesday
1 | Highest Generation : |  |  | 12450 | MW at | 20:00 | hrs | 11 Evening Peak Hour : | [5 empty] | 20:00 | hrs.
2 | Minimum Generation : |  |  | 9267.42 | MW at | 8:00 | hrs | 12 Max. Demand (Generation end) at evening peak hour : | [5 empty] | 12450 | MW
3 | Day peak Generation : |  |  | 10148.2 | MW at | 12:00 | hrs | 13 Max. Demand (Substation end) at evening peak hour : | [5 empty] | 11779 | MW
4 | Evening peak Generation : |  |  | 12450 | MW at | 20:00 | hrs | 14 Load Shed (Substation end) at evening peak hour : | [5 empty] | 0 | MW
5 | Total Energy Generation : |  | 261.8299 | MKWHr | By Solar | 0.10268 | MKWHr | 15. Area wise Demand (S/S end), Supply (S/S end) & | [5 empty] | 16 Hourly Load Shed during
| By Gas : | 157.4741 | MKWHr |  | By Oil: | 64.4356 | MKWHr | Load Shed (S/S end) at Evening peak hour in MW : | [5 empty] | Evening Peak hours :
| By Coal : | 8.7866 | MKWHr |  | By Hydro: | 4.9619 | MKWHr | Area | Demand | Supply |  | Loadshed |  | Time |  | Loadshed
6 | Generation Shortfall : |  | For Fuel Limitation = |  |  | 902 | MW | Dhaka | 4102 | 4102 |  | 0
|  |  | For Plants S/D or M/C prob = |  |  | 1139 | MW | Chittagong | 1151 | 1151 |  | 0 |  | 18:00 |  | 0
|  |  | Total = |  |  | 2041 | MW | Khulna | 1490 | 1490 |  | 0 |  | 18:30 |  | 0
7 | Total Gas Supplied : |  |  | 1334.08 | MMCFD |  |  | Rajshahi | 1282 | 1282 |  | 0 |  | 19:00 |  | 0
8 | Fuel Cost : | i) Gas : | Taka | 148765176.674 | ii) Oil : | Taka | 567072731.08 | Comilla | 1159 | 1159 |  | 0 |  | 19:30 |  | 0
|  | iii) Coal : | Taka | 40948398.31 | Total | Taka | 756786306.064 | Mymensingh | 999 | 999 |  | 0 |  | 20:00 |  | 0
9 | Power flow through E-W Interconnectors : |  |  |  | i) Energy | 0.588 | MKWHr. | Sylhet | 503 | 503 |  | 0 |  | 21:00 |  | 0
| ii) During Peak Demand : |  |  | 54 | MW (E to W) at | 20:00 | hrs | Barisal | 351 | 351 |  | 0 |  | 22:00 |  | 0
| iii) Maximum : |  |  | -130 | MW at | 19:00 | hrs | Rangpur | 742 | 742 |  | 0 |  | 23:00 |  | 0
10 | Maximum Temperature in Dhaka was |  |  |  | 34.9° C |  |  | Total | 11779 | 11779 |  | 0
B. |  | 2019-08-22 | (Today) |  |  |  | Thursday |  |  | Probable max. temperature in Dhaka |  |  | 34.4° C
Forecast
1 | Maximum Demand* Evening (Generation end) |  |  |  | 12800 | MW |  | 6 Total Load Shed forecast (Substation end) : |  |  |  |  | 0 | MW
2 | Maximum Generation (Generation end) |  |  |  | 15156 | MW |  | 7 Area wise Load Shed forecast (Substation end) :
3 | Maximum Demand* Day (Generation end) |  |  |  | 10600 | MW
4 | Reserve(Generation end) |  |  |  | 2356 | MW |  | Dhaka | Chittagong | Khulna | Rajshahi | Comilla | Mymensingh | Sylhet | Barisal | Rangpur
5 | Total Energy Generation |  |  |  | 269.1906 | MKWHr |  | MW | MW | MW | MW | MW | MW | MW | MW | MW
6 | Actual Minimum Generation up to 8:00 hrs. |  |  |  | 9641.1 | MW at | 8:00 | 0 | 0 | 0 | 0 | 0 | 0 | 0 | 0 | 0
* Import Through HVDC C/B Interconnector : |  |  |  |  | i) Energy | 22.1753 | MKWHr. | ii) HVDC Flow at Peak Time |  | 917 | MW at | 20:00 | hrs.
* Import Through Comilla C/B Interconnector : |  |  |  |  | i) Energy | 3.8938 | MKWHr. | iii) Maximum HVDC Flow : |  | 927 | MW at | 2:00 | hrs.
*Cost for HVDC, Tripura & Solar energy is not usually included in the total fuel cost.
Water Level of Kaptai Lake at 06:00 hr (ft): |  |  |  |  | (a) Yesterday : | 105.65 |  | (b) Today: | 105.65 |  | (c) Rule Curve: |  | 95.4
.
|  |  |  | Sub Divisional Engineer | [6 empty] | Executive Engineer
|  |  |  | Network Operation Division | [6 empty] | Network Operation Division

## YesterdayGen
2019-08-21
Plant Name | Ghorasal TPP (Unit-1&2) | Ghorasal Repowered CCPP Unit-3 | Ghorasal Repowered CCPP Unit-4 | Ghorasal TPP Unit-5 | Ghorasal 365 MW CCPP Unit-7 | Ghorashal 108MW PP (Regent) | Ghorashal 78.5 MW PP(MAX) | Haripur 412 MW CCPP | Haripur 360MW CCPP(HPL) | Plant Removed | Haripur GTPP | Meghnaghat 450 MW CCPP(MPL) | Meghnaghat CCPP(Summit) | Meghnaghat 100 MW(IEL) | Madanganj 102 PP(Summit) | Madanganj-55 MW PP(Summit) | Siddhirganj 335 MW CCPP | 210 MW Siddhirgonj TPP | Siddhirgonj 2*120 MW GTPP | Siddhirganj Desh | Siddhirganj 100 PP(Dutch Bangla) | Gagnagar 102 MW PP (Digital Power) | Kodda 150MW PP | Keraniganj 100 MW PP (Powerpac) | Bosila 108MW PP(CLC) | Pagla (DPA ) | Katpotti 52 MW PP (Sinha) | Kamalaghat 54 MW PP(Banco Energy) | Manikganj 55 MW PP (Northern) | Nababganj 55 MW PP (Southern power ) | Narshingdi 22 MW PP (Doreen) | Summit Ashulia | Summit Madhabdi | Maona 33 MW PP(Summit) | Rupganj 33 MW PP(Summit) | Gazipur 52 MW PP | Tongi 80 MW GTPP | Karnaphuli Hydro PP Unit-1, 2 & 3 | Karnaphuli Hydro PP Unit-4 & 5 | Chattogram TPP-1 | Chattogram TPP-2 | Raozan 25 MW PP | Sikalbaha 225MW CCPP (Gas) | Sikalbaha 225MW CCPP(Oil) | Sikalbaha 150MW GTPP | Sikalbaha 150MW GTPP(Oil) | Plant Removed | Sikalbaha 51 MW PP(Energis) | Hathazari 100 MW peaking PP | Dohazari -Kalaish 100 MW Peaking | Juldah 100 MW Unit-1 (Acorn) | Chattogram 108 MW PP (ECPV) | Patenga 50MW PP (Baraka) | Barabkunda 22 MW PP (Regent) | Malancha, Ctg. EPZ (United) | Ashuganj TPP Unit- 3 | Ashuganj TPP Unit- 4 | Ashuganj TPP Unit- 5 | Ashuganj 450 MW CCPP(North) | Ashuganj 450 MW CCPP(South) | Ashuganj 225 MW CCPP | Ashuganj 195MW PP (APSCL-United) | Chandpur 150 MW CCPP | Ashuganj 50 MW PP | Ashuganj 55 MW PP (Precision) | Ashuganj 53MW PP (United) | Ashuganj 51 MW PP (Midland) | B.Baria (Aggreko) 85MW | Titas 50 MW Peaking PP | Jangalia 52 MW PP (Lakdanavi) | Feni 22MW PP (Doreen) | Feni 11 MW PP (Doreen) | Jangalia 33MW PP (Summit) | Cumilla 25 MW PP (Summit) | Impoprt (Tripura) | RPCL 210MW CCPP | Jamalpur 95 MW PP(Powerpac) | Tangail 22 MW PP (Doreen) | Sarishabari 3 MW Solar Plant | Fenchugonj CCPP Phase-1 | Fenchugonj CCPP Phase-2 | Fenchugonj 51 MW PP (Barakatullah) | Fenchuganj 44MW (Energyprima) | Kushiara 163 MW CCPP (KP) | Shajibazar 330 MW CCPP | Shahjibazar GTPP Unit- 8 & 9 | Shahjibazar 86MW PP (Shahjibazar) | Shahjibazar 50MW PP (EPL) | Sylhet 150 MW CCPP | Sylhet 20 MW GTPP | Sylhet 50MW PP (EPL) | Sylhet 10MW PP (Desh) | Bibiana-II 341 MW CCPP (Summit) | Shahjahanulla 25 MW PP | Hobiganj 11MW PP Cofidence-E | Daudkandi 200 MW PP (B.Trac) | Kodda 300 MW PP Unit-2 (Summit) | Keranigonj 300 MW PP (APR) | Bramhangoan 100 MW PP (Aggreko) | Mymensingh 200 MW PP (United) | Aurahati 100MW PP (Aggreko) | Kodda 149 MW PP Unit-1 (Summit) | Teknaf 20MW PP (Solartech) | Juldah 100 MW PP Unit-3 (Acorn) | Chandpur 200MW (Desh energy) | Ashuganj 150MW PP (Midland) | Bibiyana-III 400 MW CCPP | Jamalpur 115 MW PP (United) | Gazipur 100 MW PP | Sikalbaha 105 MW PP (Baraka Sikalbaha) | Kaptai 7 MW Solar PP | Anwara 300 MW PP (United) | Jodiac Power | Karnaphuli Power Ltd. | EasternBlank | Bheramara (HVDC ) | Bheramara GTPP Unit-1,2 & 3 | Bheramara 360 MW CCPP | Khulna 115 MW PP (KPCL-1 & 3) | Khulna 115 PP MW (KPCL-2) | Khulna 225 MW CCPP | Khulna 60MW | Khulna (Aggreeco) 55MW | Faridpur 50 MW Peaking PP | Gopalganj 100 MW Peaking PP | Noapara 40 MW PP (Khanjahan Ali) | Bhola 225 MW CCPP | Bhola 33 MW PP (Venture) | Barisal 110 MW PP (Summit ) | Barisal GT PP Unit-1& 2 | Baghabari 100 MW GTPP | Baghabari 71 MW GTPP | Baghabari 50 MW Peaking PP | Bera 70 MW Peaking PP | Chapainawabganj 100 MW Peaking PP | Amnura 50 MW PP(Sinha) | Katakhali 50 MW PP (Northern) | Katakhali 50 MW Peaking PP | Natore 52 MW PP (Rajlanka) | Santahar 50 MW Peaking PP | Bogra 22 MW PP (GBB) | Bogura 20 MW PP (Energyprima) | Ullapara 11 MW PP (Summit) | Barapukuria TPP Unit-1 | Barapukuria TPP Unit-2 | Barapukuria 275 MW TPP Unit-3 | Rangpur 20 MW GTPP | Saidpur 20 MW GTPP | Sirajgonj 225MW CCPP Unit-1 (Gas) | Sirajgonj 225MW CCPP Unit-1(Oil) | Sirajgonj 225 MW CCPP Unit-2 (Gas) | Sirajgonj 225 MW CCPP Unit-2 (Oil) | Bhola 95 MW PP (Aggreko) | Noapara 100 MW PP (Bangla Trac) | Sirajgonj 225MW CCPP Unit-3 (Gas) | Sirajgonj 225MW CCPP Unit-3 (Oil) | Sirajgonj 400 MW CCPP Unit-4 | Rupsha 105 MW PP (Orion rupsha) | Baghabari 200 MW PP (Paramount) | Bagura 113 MW PP (Confidence) | Madhumati 100 MW PP | Rangpur 113 MW PP (Confidence) | Sirajgonj 400MW CCPP Unit-4 (Oil) | Sympa Solar Power 8MW | WesternBlank | Eastern Grid Total | Western Grid Total | Total (MW) | Gas (Public) | HVDC | Gas (Private) | Oil (Private) | Coal | Hydro | Oil (Public) | Tripura | Solar | Shortage | Water Level
1:00 | 70 | 189 | 0 | 0 | 320 | 91 | 50 | 344 | 356 |  | 0 | 360 | 265 | 7 | 0 | 0 | 0 | 0 | 180 | 0 | 0 | 40 | 149 | 0 | 72 | 0 | 21 | 53 | 55 | 35 | 22 | 25 | 22 | 33 | 33 | 51 | 0 | 124 | 90 | 100 | 0 | 25 | 204 | 0 | 130 | 0 |  | 0 | 0 | 68 | 10 | 62 | 50 | 22 | 34 | 0 | 0 | 80 | 270 | 265 | 142 | 26 | 135 | 33 | 54 | 0 | 43 | 0 | 0 | 16 | 19 | 11 | 0 | 20 | 176 | 175 | 95 | 20 | 0 | 60 | 48 | 50 | 50 | 163 | 144 | 63 | 76 | 44 | 0 | 18 | 45 | 10 | 295 | 24 | 8 | 0 | 0 | 0 | 0 | 200 | 0 | 149 | 0 | 100 | 200 | 10 | 78 | 115 | 105 | 34 | 0 | 162 | 0 | 0 |  | 925 | 0 | 300 | 0 | 115 | 0 | 0 | 0 | 36 | 40 | 40 | 180 | 37 | 110 | 0 | 0 | 50 | 0 | 0 | 95 | 12 | 50 | 44 | 52 | 22 | 22 | 15 | 11 | 93 | 0 | 270 | 0 | 0 | 182 | 0 | 0 | 0 | 97 | 50 | 195 | 0 | 390 | 105 | 0 | 113 | 87 | 107 | 0 | 0 |  | 7593 | 3845 | 11438 | 4225 | 925 | 2308 | 2773 | 363 | 214 | 454 | 176 | 0 | 0 | 105.67
2:00 | 70 | 189 | 0 | 0 | 320 | 91 | 50 | 344 | 355 |  | 0 | 360 | 265 | 0 | 0 | 0 | 0 | 0 | 177 | 0 | 0 | 7 | 149 | 0 | 72 | 0 | 13 | 53 | 55 | 35 | 22 | 25 | 22 | 33 | 33 | 51 | 0 | 126 | 90 | 100 | 0 | 25 | 205 | 0 | 130 | 0 |  | 0 | 0 | 51 | 10 | 19 | 50 | 22 | 34 | 0 | 0 | 80 | 270 | 270 | 142 | 26 | 138 | 33 | 54 | 0 | 43 | 0 | 0 | 16 | 19 | 11 | 33 | 20 | 174 | 175 | 95 | 20 | 0 | 60 | 48 | 50 | 50 | 163 | 145 | 32 | 76 | 44 | 0 | 18 | 43 | 10 | 290 | 24 | 8 | 0 | 0 | 0 | 0 | 200 | 0 | 76 | 0 | 100 | 200 | 10 | 77 | 115 | 87 | 34 | 0 | 162 | 0 | 0 |  | 927 | 0 | 300 | 0 | 115 | 0 | 0 | 0 | 36 | 40 | 40 | 180 | 38 | 82 | 0 | 0 | 50 | 0 | 0 | 95 | 12 | 42 | 18 | 52 | 22 | 22 | 15 | 11 | 93 | 0 | 270 | 0 | 0 | 181 | 0 | 0 | 0 | 97 | 30 | 192 | 0 | 385 | 105 | 0 | 113 | 87 | 107 | 0 | 0 |  | 7394 | 3757 | 11151 | 4229 | 927 | 2296 | 2535 | 363 | 216 | 411 | 174 | 0 | 0 | 105.67
3:00 | 70 | 189 | 0 | 0 | 320 | 91 | 50 | 344 | 355 |  | 0 | 360 | 270 | 0 | 0 | 0 | 0 | 0 | 177 | 0 | 0 | 0 | 140 | 0 | 72 | 0 | 13 | 53 | 18 | 17 | 22 | 25 | 22 | 33 | 33 | 51 | 0 | 126 | 90 | 100 | 0 | 25 | 204 | 0 | 130 | 0 |  | 0 | 0 | 51 | 10 | 10 | 50 | 22 | 42 | 0 | 0 | 80 | 270 | 270 | 142 | 26 | 138 | 33 | 54 | 0 | 43 | 0 | 0 | 16 | 19 | 11 | 33 | 20 | 170 | 187 | 95 | 20 | 0 | 60 | 48 | 50 | 50 | 163 | 144 | 63 | 76 | 44 | 0 | 18 | 43 | 10 | 285 | 24 | 8 | 0 | 0 | 0 | 0 | 130 | 0 | 28 | 0 | 100 | 200 | 10 | 80 | 115 | 87 | 34 | 0 | 162 | 0 | 0 |  | 927 | 0 | 300 | 0 | 49 | 0 | 0 | 0 | 36 | 0 | 40 | 180 | 38 | 46 | 0 | 0 | 50 | 0 | 0 | 95 | 12 | 42 | 0 | 17 | 22 | 22 | 15 | 11 | 93 | 0 | 270 | 0 | 0 | 180 | 0 | 0 | 0 | 97 | 0 | 189 | 0 | 395 | 105 | 0 | 113 | 87 | 107 | 0 | 0 |  | 7244 | 3538 | 10782 | 4269 | 927 | 2309 | 2184 | 363 | 216 | 344 | 170 | 0 | 0 | 105.66
4:00 | 70 | 189 | 0 | 0 | 320 | 91 | 50 | 344 | 354 |  | 0 | 360 | 275 | 0 | 0 | 0 | 0 | 0 | 158 | 0 | 0 | 0 | 100 | 0 | 72 | 0 | 13 | 35 | 0 | 0 | 22 | 25 | 22 | 33 | 33 | 25 | 0 | 123 | 90 | 100 | 0 | 8 | 204 | 0 | 130 | 0 |  | 0 | 0 | 34 | 10 | 10 | 50 | 22 | 40 | 0 | 0 | 80 | 270 | 270 | 141 | 26 | 138 | 33 | 54 | 0 | 43 | 0 | 0 | 16 | 19 | 11 | 33 | 20 | 168 | 200 | 95 | 20 | 0 | 60 | 48 | 50 | 50 | 163 | 144 | 63 | 76 | 44 | 0 | 18 | 43 | 10 | 305 | 24 | 8 | 0 | 0 | 0 | 0 | 130 | 0 | 0 | 0 | 100 | 200 | 0 | 80 | 115 | 87 | 17 | 0 | 162 | 0 | 0 |  | 927 | 0 | 300 | 0 | 49 | 0 | 0 | 0 | 36 | 0 | 40 | 180 | 34 | 32 | 0 | 0 | 50 | 0 | 0 | 95 | 12 | 42 | 0 | 8 | 22 | 22 | 15 | 11 | 94 | 0 | 270 | 0 | 0 | 184 | 0 | 0 | 0 | 96 | 0 | 190 | 0 | 404 | 70 | 0 | 113 | 87 | 107 | 0 | 0 |  | 7046 | 3490 | 10536 | 4267 | 927 | 2330 | 1980 | 364 | 213 | 287 | 168 | 0 | 0 | 105.66
5:00 | 70 | 189 | 0 | 0 | 320 | 91 | 50 | 350 | 354 |  | 0 | 360 | 280 | 0 | 0 | 0 | 0 | 0 | 150 | 0 | 0 | 0 | 100 | 0 | 72 | 0 | 13 | 35 | 0 | 0 | 22 | 25 | 22 | 33 | 33 | 25 | 0 | 121 | 90 | 100 | 0 | 8 | 208 | 0 | 130 | 0 |  | 0 | 0 | 34 | 10 | 10 | 50 | 22 | 40 | 0 | 0 | 80 | 285 | 285 | 26 | 26 | 138 | 33 | 55 | 0 | 43 | 0 | 0 | 16 | 19 | 11 | 33 | 20 | 162 | 200 | 95 | 20 | 0 | 60 | 48 | 50 | 50 | 163 | 144 | 63 | 76 | 44 | 0 | 18 | 43 | 10 | 315 | 24 | 8 | 0 | 0 | 0 | 0 | 130 | 0 | 0 | 0 | 100 | 200 | 0 | 80 | 115 | 87 | 17 | 0 | 160 | 0 | 0 |  | 927 | 0 | 300 | 0 | 49 | 0 | 0 | 0 | 36 | 0 | 40 | 180 | 34 | 32 | 0 | 0 | 50 | 0 | 0 | 95 | 12 | 42 | 0 | 8 | 22 | 22 | 15 | 11 | 97 | 0 | 270 | 0 | 0 | 188 | 0 | 0 | 0 | 96 | 0 | 191 | 0 | 414 | 70 | 0 | 113 | 87 | 107 | 0 | 0 |  | 6969 | 3508 | 10477 | 4189 | 927 | 2351 | 1983 | 367 | 211 | 287 | 162 | 0 | 0 | 105.65
6:00 | 70 | 189 | 0 | 0 | 280 | 91 | 50 | 345 | 305 |  | 0 | 330 | 265 | 0 | 0 | 0 | 0 | 0 | 120 | 0 | 0 | 0 | 70 | 0 | 70 | 0 | 13 | 35 | 0 | 0 | 19 | 25 | 22 | 33 | 33 | 25 | 0 | 122 | 90 | 100 | 0 | 8 | 203 | 0 | 130 | 0 |  | 0 | 0 | 17 | 10 | 10 | 50 | 22 | 40 | 0 | 0 | 80 | 270 | 268 | 35 | 26 | 135 | 33 | 55 | 0 | 43 | 0 | 0 | 8 | 19 | 11 | 33 | 20 | 148 | 199 | 95 | 20 | 0 | 60 | 48 | 50 | 50 | 163 | 145 | 63 | 76 | 44 | 0 | 18 | 43 | 10 | 270 | 24 | 0 | 0 | 0 | 0 | 0 | 100 | 0 | 0 | 0.7 | 60 | 160 | 0 | 79 | 115 | 87 | 17 | 0.1 | 130 | 0 | 0 |  | 927 | 0 | 300 | 0 | 16 | 0 | 0 | 0 | 10 | 0 | 40 | 180 | 31 | 0 | 0 | 0 | 40 | 0 | 0 | 24 | 12 | 24 | 0 | 8 | 0 | 22 | 15 | 8 | 95 | 0 | 270 | 0 | 0 | 181 | 0 | 0 | 0 | 95 | 0 | 185 | 0 | 315 | 70 | 0 | 113 | 86 | 107 | 0 | 0 |  | 6502.8 | 3174 | 9676.8 | 4045 | 927 | 2124 | 1734 | 365 | 212 | 121 | 148 | 0.8 | 0 | 105.65
7:00 | 70 | 189 | 0 | 0 | 280 | 91 | 50 | 346 | 306 |  | 0 | 330 | 260 | 0 | 0 | 0 | 0 | 0 | 120 | 0 | 0 | 0 | 32 | 0 | 24 | 0 | 13 | 35 | 0 | 0 | 19 | 25 | 22 | 33 | 33 | 25 | 0 | 122 | 90 | 100 | 0 | 8 | 203 | 0 | 130 | 0 |  | 0 | 0 | 17 | 10 | 10 | 50 | 22 | 35 | 0 | 0 | 80 | 270 | 270 | 53 | 26 | 137 | 33 | 54 | 0 | 43 | 0 | 0 | 8 | 19 | 11 | 33 | 20 | 136 | 200 | 90 | 20 | 0.3 | 60 | 48 | 50 | 50 | 163 | 146 | 63 | 76 | 43 | 0 | 18 | 43 | 10 | 285 | 24 | 8 | 0 | 0 | 0 | 0 | 100 | 0 | 0 | 3.1 | 60 | 125 | 0 | 80 | 115 | 87 | 17 | 0.6 | 124 | 0 | 0 |  | 927 | 0 | 300 | 0 | 16 | 0 | 0 | 0 | 0 | 0 | 8 | 180 | 27 | 0 | 0 | 0 | 40 | 0 | 0 | 24 | 12 | 16 | 0 | 0 | 0 | 22 | 16 | 8 | 95 | 0 | 270 | 0 | 0 | 164 | 0 | 0 | 0 | 97 | 0 | 171 | 0 | 303 | 70 | 0 | 55 | 58 | 64 | 0 | 1.1 |  | 6402 | 2944.1 | 9346.1 | 4048 | 927 | 2120 | 1460 | 365 | 212 | 73 | 136 | 5.1 | 0 | 105.64
8:00 | 70 | 190 | 0 | 0 | 280 | 91 | 50 | 344 | 306 |  | 0 | 330 | 270 | 0 | 0 | 0 | 0 | 0 | 120 | 0 | 0 | 2 | 32 | 0 | 24 | 0 | 13 | 35 | 0 | 0 | 19 | 25 | 22 | 33 | 33 | 25 | 0 | 122 | 90 | 100 | 0 | 0 | 203 | 0 | 130 | 0 |  | 0 | 0 | 17 | 10 | 11 | 50 | 22 | 9 | 0 | 0 | 80 | 270 | 270 | 53 | 26 | 140 | 33 | 54 | 0 | 43 | 0 | 0 | 8 | 19 | 11 | 33 | 20 | 130 | 202 | 64 | 20 | 0.6 | 60 | 48 | 50 | 50 | 163 | 147 | 62 | 73 | 43 | 0 | 18 | 42 | 10 | 285 | 24 | 8 | 0 | 0 | 0 | 0 | 60 | 0 | 0 | 10.92 | 60 | 124 | 0 | 79 | 115 | 87 | 17 | 1.9 | 124 | 0 | 0 |  | 927 | 0 | 300 | 0 | 16 | 0 | 0 | 0 | 0 | 0 | 8 | 180 | 25 | 0 | 0 | 0 | 40 | 0 | 0 | 24 | 12 | 16 | 0 | 0 | 0 | 22 | 16 | 8 | 95 | 0 | 268 | 0 | 0 | 162 | 0 | 0 | 0 | 96 | 0 | 173 | 0 | 319 | 70 | 0 | 55 | 52 | 64 | 0 | 3 |  | 6316.42 | 2951 | 9267.42 | 4051 | 927 | 2103 | 1392 | 363 | 212 | 73 | 130 | 16.42 | 0 | 105.64
9:00 | 70 | 190 | 0 | 0 | 280 | 91 | 50 | 356 | 306 |  | 0 | 330 | 290 | 0 | 0 | 0 | 0 | 0 | 120 | 0 | 0 | 32 | 32 | 0 | 24 | 0 | 13 | 35 | 36 | 36 | 19 | 25 | 22 | 33 | 33 | 27 | 0 | 122 | 90 | 100 | 0 | 0 | 208 | 0 | 130 | 0 |  | 0 | 0 | 17 | 10 | 15 | 50 | 22 | 4 | 0 | 0 | 80 | 360 | 280 | 152 | 26 | 140 | 33 | 54 | 0 | 43 | 0 | 0 | 8 | 19 | 11 | 33 | 20 | 138 | 182 | 64 | 20 | 1.5 | 60 | 48 | 50 | 50 | 163 | 145 | 61 | 73 | 43 | 0 | 18 | 43 | 9 | 310 | 24 | 8 | 0 | 0 | 0 | 0 | 60 | 0 | 1 | 6.4 | 60 | 125 | 0 | 79 | 115 | 87 | 17 | 1.3 | 124 | 0 | 0 |  | 927 | 0 | 300 | 0 | 16 | 0 | 0 | 0 | 0 | 0 | 8 | 180 | 26 | 0 | 0 | 0 | 30 | 0 | 0 | 24 | 12 | 16 | 0 | 0 | 0 | 22 | 16 | 8 | 96 | 0 | 269 | 0 | 0 | 184 | 0 | 0 | 0 | 97 | 0 | 174 | 0 | 345 | 70 | 0 | 55 | 52 | 64 | 0 | 4.9 |  | 6663.2 | 2995.9 | 9659.1 | 4257 | 927 | 2151 | 1522 | 365 | 212 | 73 | 138 | 14.1 | 0 | 105.63
10:00 | 70 | 190 | 0 | 0 | 280 | 88 | 50 | 352 | 306 |  | 0 | 330 | 273 | 0 | 0 | 0 | 0 | 0 | 120 | 0 | 0 | 40 | 32 | 0 | 67 | 0 | 13 | 35 | 37 | 36 | 19 | 25 | 22 | 33 | 33 | 50 | 0 | 121 | 90 | 100 | 0 | 0 | 228 | 0 | 130 | 0 |  | 0 | 0 | 17 | 10 | 12 | 50 | 22 | 3 | 0 | 0 | 80 | 345 | 305 | 183 | 26 | 137 | 33 | 54 | 0 | 43 | 0 | 0 | 8 | 19 | 8 | 33 | 20 | 146 | 182 | 64 | 20 | 2.3 | 60 | 48 | 50 | 50 | 163 | 146 | 61 | 73 | 43 | 0 | 18 | 40 | 9 | 310 | 24 | 8 | 0 | 0 | 0 | 0 | 60 | 0 | 17 | 19.35 | 100 | 123 | 0 | 79 | 115 | 87 | 17 | 2.8 | 124 | 0 | 17 |  | 927 | 0 | 285 | 0 | 16 | 0 | 0 | 0 | 0 | 0 | 8 | 180 | 23 | 0 | 0 | 0 | 0 | 0 | 0 | 24 | 12 | 16 | 0 | 0 | 0 | 22 | 16 | 8 | 98 | 0 | 269 | 0 | 0 | 195 | 0 | 0 | 0 | 96 | 0 | 192 | 0 | 414 | 70 | 0 | 56 | 52 | 65 | 0 | 3.9 |  | 6856.45 | 3047.9 | 9904.35 | 4293 | 927 | 2209 | 1650 | 367 | 211 | 73 | 146 | 28.35 | 0 | 105.63
11:00 | 70 | 190 | 0 | 0 | 320 | 87 | 50 | 346 | 306 |  | 0 | 330 | 274 | 0 | 0 | 0 | 0 | 0 | 120 | 0 | 0 | 40 | 32 | 0 | 67 | 0 | 13 | 35 | 37 | 35 | 22 | 25 | 22 | 33 | 33 | 43 | 0 | 122 | 90 | 100 | 0 | 0 | 203 | 0 | 130 | 0 |  | 0 | 0 | 17 | 10 | 16 | 42 | 22 | 3 | 0 | 0 | 80 | 345 | 310 | 183 | 26 | 137 | 33 | 53 | 0 | 43 | 0 | 0 | 8 | 19 | 8 | 33 | 20 | 148 | 166 | 64 | 20 | 2.1 | 60 | 48 | 50 | 50 | 130 | 126 | 60 | 73 | 42 | 0 | 18 | 39 | 9 | 300 | 24 | 8 | 0 | 0 | 0 | 0 | 60 | 0 | 49 | 8.2 | 100 | 140 | 6 | 79 | 115 | 87 | 17 | 3.1 | 124 | 11 | 17 |  | 927 | 0 | 286 | 0 | 16 | 0 | 0 | 0 | 0 | 0 | 8 | 180 | 26 | 0 | 0 | 0 | 0 | 0 | 0 | 24 | 12 | 16 | 0 | 0 | 0 | 22 | 16 | 8 | 95 | 0 | 270 | 0 | 0 | 194 | 0 | 0 | 0 | 96 | 0 | 199 | 0 | 402 | 70 | 0 | 107 | 52 | 94 | 0 | 7.4 |  | 6836.4 | 3127.4 | 9963.8 | 4280 | 927 | 2153 | 1785 | 365 | 212 | 73 | 148 | 20.8 | 0 | 105.62
12:00 | 70 | 190 | 0 | 0 | 320 | 87 | 50 | 348 | 306 |  | 0 | 330 | 266 | 0 | 0 | 0 | 0 | 0 | 118 | 0 | 0 | 40 | 32 | 0 | 67 | 0 | 13 | 35 | 37 | 35 | 22 | 25 | 22 | 33 | 33 | 43 | 0 | 122 | 90 | 100 | 0 | 0 | 205 | 0 | 130 | 0 |  | 0 | 0 | 17 | 10 | 23 | 42 | 22 | 3 | 0 | 0 | 80 | 345 | 355 | 192 | 26 | 139 | 33 | 53 | 0 | 35 | 0 | 0 | 16 | 19 | 8 | 25 | 20 | 148 | 168 | 67 | 20 | 2.3 | 60 | 48 | 50 | 50 | 130 | 150 | 61 | 75 | 42 | 0 | 18 | 40 | 10 | 305 | 16 | 8 | 0 | 0 | 0 | 0 | 60 | 0 | 50 | 7.6 | 100 | 157 | 46 | 79 | 115 | 87 | 17 | 2.3 | 124 | 18 | 17 |  | 926 | 0 | 275 | 0 | 16 | 0 | 0 | 0 | 0 | 0 | 8 | 180 | 26 | 0 | 0 | 0 | 0 | 0 | 0 | 24 | 12 | 42 | 0 | 0 | 0 | 22 | 16 | 8 | 97 | 0 | 270 | 0 | 0 | 195 | 0 | 0 | 0 | 95 | 0 | 201 | 0 | 372 | 105 | 0 | 113 | 60 | 99 | 0 | 6 |  | 6980.2 | 3168 | 10148.2 | 4341 | 926 | 2123 | 1940 | 367 | 212 | 73 | 148 | 18.2 | 0 | 105.61
13:00 | 70 | 190 | 0 | 0 | 320 | 87 | 60 | 360 | 332 |  | 0 | 360 | 260 | 0 | 0 | 0 | 0 | 0 | 145 | 0 | 0 | 40 | 32 | 0 | 67 | 0 | 13 | 35 | 37 | 35 | 22 | 25 | 22 | 33 | 33 | 47 | 0 | 122 | 90 | 100 | 0 | 0 | 210 | 0 | 130 | 0 |  | 0 | 0 | 16 | 10 | 50 | 0 | 22 | 3 | 0 | 0 | 80 | 360 | 330 | 193 | 26 | 140 | 33 | 53 | 0 | 35 | 0 | 0 | 16 | 19 | 8 | 25 | 20 | 154 | 151 | 90 | 20 | 2.4 | 60 | 48 | 46 | 49 | 130 | 147 | 59 | 75 | 42 | 0 | 18 | 0 | 10 | 315 | 24 | 8 | 0 | 0 | 0 | 0 | 60 | 0 | 50 | 5.28 | 100 | 200 | 88 | 79 | 115 | 87 | 17 | 1.4 | 124 | 11 | 17 |  | 927 | 0 | 265 | 0 | 16 | 0 | 0 | 0 | 0 | 0 | 33 | 180 | 26 | 16 | 0 | 0 | 0 | 0 | 0 | 15 | 12 | 50 | 15 | 0 | 0 | 22 | 15 | 8 | 96 | 0 | 270 | 0 | 0 | 194 | 0 | 0 | 0 | 95 | 0 | 202 | 0 | 405 | 105 | 0 | 113 | 87 | 92 | 0 | 7.3 |  | 7119.08 | 3266.3 | 10385.38 | 4353 | 927 | 2186 | 2093 | 366 | 212 | 78 | 154 | 16.38 | 0 | 105.6
14:00 | 70 | 134 | 0 | 0 | 280 | 87 | 70 | 360 | 342 |  | 0 | 360 | 259 | 2 | 0 | 0 | 0 | 0 | 145 | 0 | 0 | 64 | 45 | 0 | 67 | 0 | 13 | 53 | 56 | 35 | 0 | 25 | 22 | 33 | 33 | 51 | 0 | 120 | 90 | 100 | 0 | 0 | 206 | 0 | 130 | 0 |  | 0 | 0 | 16 | 30 | 73 | 33 | 22 | 3 | 0 | 0 | 80 | 345 | 310 | 181 | 26 | 140 | 33 | 51 | 0 | 43 | 0 | 0 | 16 | 18 | 11 | 25 | 20 | 160 | 151 | 90 | 20 | 2 | 60 | 48 | 50 | 49 | 130 | 147 | 61 | 75 | 44 | 0 | 18 | 40 | 10 | 305 | 24 | 8 | 0 | 0 | 0 | 0 | 85 | 0 | 53 | 12 | 100 | 200 | 100 | 79 | 115 | 87 | 17 | 1.8 | 124 | 0 | 17 |  | 927 | 0 | 260 | 0 | 49 | 0 | 0 | 0 | 0 | 0 | 40 | 180 | 27 | 16 | 0 | 0 | 0 | 0 | 0 | 0 | 12 | 50 | 45 | 25 | 0 | 22 | 15 | 8 | 95 | 0 | 270 | 0 | 0 | 195 | 0 | 0 | 0 | 94 | 0 | 197 | 0 | 365 | 105 | 0 | 113 | 87 | 99 | 0 | 3.5 |  | 7210.8 | 3299.5 | 10510.3 | 4179 | 927 | 2208 | 2336 | 365 | 210 | 106 | 160 | 19.3 | 0 | 105.59
15:00 | 70 | 134 | 0 | 0 | 375 | 84 | 70 | 370 | 342 |  | 0 | 360 | 259 | 7 | 0 | 12 | 0 | 0 | 185 | 0 | 0 | 64 | 98 | 0 | 66 | 0 | 13 | 53 | 0 | 35 | 22 | 25 | 22 | 33 | 32 | 51 | 0 | 122 | 90 | 100 | 0 | 0 | 217 | 0 | 141 | 0 |  | 0 | 0 | 0 | 30 | 96 | 46 | 22 | 3 | 0 | 0 | 80 | 355 | 310 | 202 | 26 | 138 | 33 | 49 | 0 | 43 | 0 | 0 | 16 | 18 | 11 | 25 | 20 | 172 | 149 | 90 | 20 | 1.5 | 60 | 48 | 50 | 48 | 163 | 150 | 59 | 74 | 44 | 0 | 18 | 39 | 10 | 315 | 23 | 8 | 0 | 0 | 0 | 0 | 0 | 0 | 108 | 9 | 100 | 200 | 100 | 79 | 115 | 87 | 17 | 1.4 | 124 | 5 | 17 |  | 926 | 0 | 260 | 0 | 49 | 0 | 0 | 0 | 0 | 0 | 32 | 180 | 29 | 16 | 0 | 0 | 0 | 0 | 0 | 0 | 12 | 42 | 45 | 52 | 0 | 22 | 14 | 8 | 97 | 0 | 270 | 0 | 0 | 190 | 0 | 0 | 0 | 95 | 0 | 186 | 0 | 403 | 105 | 0 | 113 | 88 | 106 | 0 | 3.7 |  | 7478.9 | 3343.7 | 10822.6 | 4378 | 926 | 2283 | 2326 | 367 | 212 | 143 | 172 | 15.6 | 0 | 105.58
16:00 | 70 | 134 | 0 | 0 | 375 | 87 | 70 | 360 | 341 |  | 0 | 360 | 260 | 7 | 0 | 15 | 0 | 0 | 188 | 0 | 0 | 64 | 98 | 0 | 66 | 0 | 13 | 53 | 55 | 35 | 22 | 25 | 22 | 33 | 32 | 51 | 0 | 122 | 90 | 100 | 0 | 11 | 205 | 0 | 130 | 0 |  | 0 | 0 | 0 | 30 | 97 | 13 | 22 | 0 | 0 | 0 | 80 | 345 | 310 | 180 | 26 | 138 | 33 | 47 | 0 | 43 | 0 | 0 | 16 | 18 | 11 | 29 | 20 | 164 | 158 | 90 | 20 | 1.2 | 60 | 53 | 50 | 48 | 163 | 145 | 60 | 74 | 44 | 0 | 17 | 40 | 10 | 300 | 23 | 8 | 0 | 0 | 0 | 0 | 100 | 0 | 149 | 3 | 100 | 200 | 100 | 79 | 115 | 87 | 17 | 1.29 | 124 | 16 | 17 |  | 919 | 0 | 260 | 0 | 49 | 0 | 0 | 0 | 0 | 0 | 40 | 180 | 28 | 16 | 0 | 0 | 0 | 0 | 0 | 0 | 12 | 50 | 36 | 52 | 0 | 21 | 13 | 8 | 97 | 0 | 270 | 0 | 0 | 194 | 0 | 0 | 0 | 95 | 0 | 199 | 0 | 381 | 105 | 0 | 113 | 87 | 106 | 0 | 3.8 |  | 7588.49 | 3334.8 | 10923.29 | 4346 | 919 | 2241 | 2531 | 367 | 212 | 134 | 164 | 9.29 | 0 | 105.57
17:00 | 70 | 134 | 0 | 0 | 380 | 90 | 70 | 345 | 342 |  | 0 | 360 | 247 | 7 | 0 | 15 | 0 | 0 | 185 | 0 | 0 | 24 | 64 | 0 | 66 | 0 | 13 | 53 | 55 | 35 | 22 | 25 | 23 | 33 | 33 | 51 | 0 | 123 | 90 | 100 | 0 | 16 | 204 | 0 | 130 | 0 |  | 0 | 0 | 0 | 10 | 97 | 0 | 22 | 11 | 0 | 0 | 80 | 345 | 310 | 180 | 26 | 136 | 33 | 51 | 0 | 43 | 0 | 0 | 16 | 18 | 11 | 33 | 20 | 156 | 158 | 90 | 20 | 0.5 | 60 | 53 | 50 | 48 | 163 | 144 | 61 | 74 | 10 | 0 | 17 | 40 | 10 | 290 | 23 | 8 | 0 | 0 | 0 | 0 | 16 | 0 | 115 | 2 | 100 | 146 | 100 | 80 | 115 | 87 | 17 | 0.724 | 124 | 11 | 17 |  | 920 | 0 | 260 | 0 | 16 | 0 | 0 | 0 | 0 | 10 | 8 | 180 | 28 | 16 | 0 | 0 | 0 | 0 | 0 | 0 | 12 | 50 | 44 | 16 | 0 | 21 | 15 | 5 | 96 | 0 | 270 | 0 | 0 | 195 | 0 | 0 | 0 | 97 | 0 | 198 | 0 | 361 | 53 | 0 | 113 | 87 | 107 | 0 | 2 |  | 7253.224 | 3180 | 10433.224 | 4334 | 920 | 2200 | 2121 | 366 | 213 | 118 | 156 | 5.224 | 0 | 105.56
18:00 | 70 | 134 | 0 | 0 | 330 | 52 | 50 | 345 | 305 |  | 0 | 360 | 271 | 7 | 0 | 15 | 0 | 0 | 70 | 0 | 0 | 24 | 64 | 0 | 66 | 0 | 20 | 53 | 55 | 35 | 22 | 25 | 23 | 33 | 33 | 51 | 0 | 125 | 90 | 100 | 0 | 16 | 203 | 0 | 100 | 0 |  | 0 | 0 | 0 | 10 | 97 | 44 | 22 | 16 | 0 | 0 | 80 | 345 | 260 | 179 | 26 | 133 | 33 | 10 | 0 | 15 | 0 | 0 | 16 | 19 | 11 | 33 | 20 | 152 | 158 | 90 | 20 | 0 | 60 | 58 | 11 | 10 | 100 | 154 | 61 | 20 | 10 | 0 | 17 | 13 | 10 | 290 | 24 | 8 | 0 | 0 | 0 | 0 | 16 | 0 | 110 | 0 | 100 | 100 | 100 | 80 | 115 | 87 | 17 | 0.114 | 124 | 0 | 17 |  | 920 | 0 | 260 | 0 | 16 | 0 | 0 | 0 | 25 | 21 | 8 | 180 | 25 | 16 | 0 | 0 | 0 | 4 | 10 | 0 | 12 | 50 | 44 | 16 | 0 | 22 | 15 | 8 | 97 | 0 | 270 | 0 | 0 | 193 | 0 | 0 | 0 | 62 | 0 | 182 | 0 | 371 | 53 | 0 | 113 | 53 | 107 | 0 | 0.4 |  | 6648.114 | 3153.4 | 9801.514 | 4086 | 920 | 1793 | 2100 | 367 | 215 | 168 | 152 | 0.514 | 0 | 105.55
18:30 | 0 | 0 | 0 | 0 | 0 | 0 | 0 | 0 | 0 |  | 0 | 0 | 0 | 0 | 0 | 0 | 0 | 0 | 0 | 0 | 0 | 0 | 0 | 0 | 0 | 0 | 0 | 0 | 0 | 0 | 0 | 0 | 0 | 0 | 0 | 0 | 0 | 0 | 0 | 0 | 0 | 0 | 0 | 0 | 0 | 0 |  | 0 | 0 | 0 | 0 | 0 | 0 | 0 | 0 | 0 | 0 | 0 | 0 | 0 | 0 | 0 | 0 | 0 | 0 | 0 | 0 | 0 | 0 | 0 | 0 | 0 | 0 | 0 | 0 | 0 | 0 | 0 | 0 | 0 | 0 | 0 | 0 | 0 | 0 | 0 | 0 | 0 | 0 | 0 | 0 | 0 | 0 | 0 | 0 | 0 | 0 | 0 | 0 | 0 | 0 | 0 | 0 | 0 | 0 | 0 | 0 | 0 | 0 | 0 | 0 | 0 | 0 | 0 |  | 0 | 0 | 0 | 0 | 0 | 0 | 0 | 0 | 0 | 0 | 0 | 0 | 0 | 0 | 0 | 0 | 0 | 0 | 0 | 0 | 0 | 0 | 0 | 0 | 0 | 0 | 0 | 0 | 0 | 0 | 0 | 0 | 0 | 0 | 0 | 0 | 0 | 0 | 0 | 0 | 0 | 0 | 0 | 0 | 0 | 0 | 0 | 0 | 0 |  | 0 | 0 | 0 | 0 | 0 | 0 | 0 | 0 | 0 | 0 | 0 | 0 | 0 | 0
19:00 | 70 | 134 | 0 | 0 | 380 | 87 | 60 | 355 | 346 |  | 0 | 360 | 235 | 44 | 0 | 27 | 0 | 0 | 191 | 0 | 16 | 32 | 132 | 38 | 66 | 0 | 21 | 53 | 55 | 35 | 22 | 25 | 23 | 33 | 33 | 51 | 0 | 125 | 90 | 100 | 0 | 20 | 204 | 0 | 130 | 0 |  | 0 | 0 | 85 | 50 | 97 | 47 | 22 | 25 | 0 | 0 | 110 | 355 | 275 | 210 | 26 | 136 | 33 | 10 | 0 | 27 | 0 | 42 | 25 | 19 | 11 | 33 | 20 | 186 | 159 | 90 | 20 | 0 | 60 | 58 | 50 | 31 | 100 | 156 | 61 | 73 | 44 | 0 | 17 | 40 | 10 | 310 | 24 | 8 | 0 | 12 | 0 | 0 | 90 | 0 | 120 | 0 | 100 | 147 | 150 | 80 | 107 | 87 | 17 | 0 | 148 | 0 | 17 |  | 917 | 0 | 275 | 0 | 97 | 0 | 0 | 0 | 38 | 38 | 32 | 180 | 37 | 96 | 0 | 0 | 0 | 43 | 28 | 95 | 50 | 50 | 44 | 52 | 23 | 22 | 16 | 11 | 99 | 0 | 270 | 0 | 0 | 193 | 0 | 0 | 0 | 95 | 15 | 188 | 0 | 409 | 105 | 0 | 113 | 87 | 113 | 0 | 0 |  | 7823 | 3831 | 11654 | 4414 | 917 | 2178 | 2807 | 369 | 215 | 568 | 186 | 0 | 0 | 105.54
19:30 | 70 | 164 | 0 | 0 | 380 | 87 | 71 | 345 | 351 |  | 0 | 360 | 244 | 100 | 5 | 55 | 0 | 0 | 187 | 0 | 30 | 92 | 132 | 100 | 66 | 0 | 22 | 53 | 55 | 35 | 22 | 25 | 23 | 33 | 33 | 51 | 0 | 125 | 90 | 100 | 0 | 25 | 204 | 0 | 130 | 0 |  | 0 | 0 | 85 | 50 | 97 | 50 | 22 | 30 | 0 | 0 | 135 | 345 | 270 | 213 | 26 | 130 | 33 | 10 | 0 | 43 | 0 | 0 | 34 | 19 | 11 | 33 | 20 | 188 | 160 | 90 | 20 | 0 | 60 | 59 | 50 | 49 | 163 | 156 | 62 | 74 | 45 | 0 | 17 | 39 | 10 | 290 | 24 | 8 | 0 | 137 | 0 | 0 | 195 | 0 | 124 | 0 | 100 | 200 | 150 | 80 | 108 | 87 | 17 | 0 | 162 | 0 | 17 |  | 916 | 0 | 275 | 0 | 115 | 0 | 0 | 0 | 36 | 36 | 32 | 180 | 37 | 110 | 0 | 0 | 0 | 43 | 37 | 95 | 50 | 50 | 44 | 52 | 29 | 22 | 16 | 11 | 99 | 0 | 270 | 0 | 0 | 198 | 0 | 0 | 0 | 95 | 100 | 208 | 0 | 382 | 105 | 0 | 113 | 87 | 113 | 0 | 0 |  | 8462 | 3956 | 12418 | 4465 | 916 | 2250 | 3478 | 369 | 215 | 537 | 188 | 0 | 0 | 0
20:00 | 70 | 169 | 0 | 0 | 380 | 91 | 72 | 345 | 351 |  | 0 | 360 | 241 | 100 | 7 | 55 | 0 | 0 | 155 | 0 | 40 | 94 | 132 | 100 | 66 | 0 | 39 | 53 | 55 | 35 | 22 | 25 | 23 | 33 | 33 | 51 | 0 | 125 | 90 | 100 | 0 | 25 | 204 | 0 | 130 | 0 |  | 0 | 0 | 62 | 50 | 96 | 50 | 22 | 30 | 0 | 0 | 135 | 345 | 270 | 213 | 26 | 139 | 33 | 51 | 0 | 43 | 0 | 0 | 34 | 19 | 11 | 33 | 20 | 184 | 159 | 90 | 20 | 0 | 60 | 59 | 50 | 49 | 100 | 156 | 62 | 75 | 45 | 0 | 18 | 40 | 10 | 290 | 24 | 8 | 0 | 145 | 0 | 0 | 197 | 0 | 149 | 0 | 100 | 200 | 150 | 80 | 115 | 87 | 17 | 0 | 162 | 0 | 17 |  | 917 | 0 | 275 | 0 | 115 | 0 | 0 | 0 | 36 | 35 | 40 | 180 | 40 | 110 | 0 | 0 | 0 | 43 | 37 | 95 | 50 | 50 | 47 | 52 | 30 | 22 | 16 | 11 | 98 | 0 | 270 | 0 | 0 | 197 | 0 | 0 | 0 | 96 | 100 | 208 | 0 | 391 | 105 | 0 | 113 | 87 | 113 | 0 | 0 |  | 8471 | 3979 | 12450 | 4446 | 917 | 2248 | 3555 | 368 | 215 | 517 | 184 | 0 | 0 | 105.53
21:00 | 70 | 119 | 0 | 0 | 380 | 91 | 72 | 370 | 350 |  | 0 | 360 | 240 | 100 | 15 | 55 | 0 | 0 | 193 | 0 | 7 | 101 | 132 | 100 | 66 | 0 | 40 | 53 | 55 | 35 | 0 | 25 | 30 | 33 | 33 | 51 | 0 | 126 | 90 | 100 | 0 | 25 | 205 | 0 | 130 | 0 |  | 0 | 0 | 34 | 50 | 97 | 50 | 22 | 36 | 0 | 0 | 100 | 345 | 309 | 171 | 8 | 137 | 33 | 51 | 0 | 43 | 0 | 0 | 34 | 19 | 11 | 33 | 20 | 188 | 159 | 89 | 20 | 0 | 60 | 59 | 50 | 49 | 163 | 146 | 54 | 0 | 45 | 0 | 18 | 41 | 10 | 310 | 24 | 8 | 0 | 145 | 0 | 0 | 197 | 0 | 149 | 0 | 100 | 200 | 150 | 130 | 115 | 87 | 17 | 0 | 162 | 0 | 17 |  | 917 | 0 | 270 | 0 | 115 | 0 | 0 | 0 | 37 | 35 | 40 | 180 | 39 | 110 | 0 | 0 | 0 | 43 | 37 | 95 | 50 | 50 | 44 | 52 | 27 | 22 | 16 | 11 | 97 | 0 | 270 | 0 | 0 | 195 | 0 | 0 | 0 | 96 | 100 | 204 | 0 | 412 | 105 | 0 | 113 | 87 | 111 | 0 | 0 |  | 8417 | 3980 | 12397 | 4426 | 917 | 2264 | 3535 | 367 | 216 | 484 | 188 | 0 | 0 | 105.52
22:00 | 70 | 134 | 0 | 0 | 380 | 91 | 72 | 391 | 350 |  | 0 | 360 | 250 | 100 | 15 | 55 | 0 | 0 | 192 | 0 | 7 | 102 | 132 | 30 | 72 | 0 | 39 | 53 | 55 | 35 | 22 | 25 | 30 | 33 | 33 | 51 | 0 | 126 | 90 | 100 | 0 | 25 | 205 | 0 | 130 | 0 |  | 0 | 0 | 34 | 50 | 97 | 50 | 22 | 36 | 0 | 0 | 100 | 350 | 315 | 162 | 8 | 137 | 33 | 53 | 0 | 43 | 0 | 0 | 34 | 19 | 11 | 33 | 20 | 186 | 159 | 89 | 20 | 0 | 60 | 59 | 50 | 49 | 163 | 146 | 57 | 0 | 45 | 0 | 18 | 41 | 10 | 320 | 24 | 8 | 0 | 70 | 0 | 0 | 200 | 0 | 149 | 0 | 100 | 200 | 150 | 129 | 115 | 87 | 17 | 0 | 162 | 0 | 17 |  | 916 | 0 | 260 | 0 | 115 | 0 | 0 | 0 | 37 | 35 | 40 | 180 | 39 | 110 | 0 | 0 | 0 | 43 | 38 | 95 | 50 | 50 | 44 | 52 | 20 | 22 | 16 | 11 | 96 | 0 | 270 | 0 | 0 | 190 | 0 | 0 | 0 | 96 | 100 | 193 | 0 | 409 | 105 | 0 | 113 | 87 | 100 | 0 | 0 |  | 8362 | 3932 | 12294 | 4461 | 916 | 2273 | 3398 | 366 | 216 | 478 | 186 | 0 | 0 | 105.51
23:00 | 70 | 134 | 0 | 0 | 380 | 91 | 72 | 390 | 349 |  | 0 | 360 | 240 | 100 | 15 | 55 | 0 | 0 | 191 | 0 | 0 | 101 | 132 | 0 | 72 | 0 | 39 | 53 | 55 | 35 | 22 | 25 | 30 | 33 | 33 | 51 | 0 | 126 | 90 | 100 | 0 | 25 | 205 | 0 | 130 | 0 |  | 0 | 0 | 34 | 50 | 97 | 50 | 22 | 41 | 0 | 0 | 100 | 362 | 330 | 211 | 8 | 140 | 33 | 53 | 0 | 43 | 0 | 0 | 34 | 19 | 11 | 33 | 20 | 186 | 161 | 90 | 20 | 0 | 60 | 59 | 50 | 49 | 163 | 145 | 56 | 0 | 45 | 0 | 18 | 42 | 10 | 310 | 24 | 0 | 0 | 45 | 0 | 0 | 200 | 0 | 149 | 0 | 100 | 200 | 150 | 129 | 115 | 87 | 17 | 0 | 162 | 0 | 17 |  | 923 | 0 | 260 | 0 | 115 | 0 | 0 | 0 | 36 | 35 | 40 | 180 | 40 | 110 | 0 | 0 | 0 | 42 | 38 | 95 | 12 | 50 | 44 | 52 | 22 | 22 | 16 | 11 | 96 | 0 | 250 | 0 | 0 | 189 | 0 | 0 | 0 | 96 | 100 | 191 | 0 | 414 | 105 | 0 | 113 | 87 | 107 | 0 | 0 |  | 8354 | 3891 | 12245 | 4527 | 923 | 2274 | 3295 | 346 | 216 | 478 | 186 | 0 | 0 | 105.5
24:00 | 70 | 134 | 0 | 0 | 380 | 91 | 71 | 391 | 350 |  | 0 | 360 | 255 | 100 | 15 | 55 | 0 | 0 | 175 | 0 | 0 | 101 | 135 | 0 | 72 | 0 | 39 | 53 | 55 | 35 | 22 | 25 | 22 | 33 | 33 | 51 | 0 | 126 | 90 | 100 | 0 | 25 | 203 | 0 | 130 | 0 |  | 0 | 0 | 34 | 50 | 97 | 50 | 22 | 41 | 0 | 0 | 100 | 345 | 310 | 213 | 8 | 140 | 33 | 53 | 0 | 43 | 0 | 0 | 34 | 19 | 11 | 33 | 20 | 184 | 173 | 90 | 20 | 0 | 60 | 59 | 50 | 49 | 163 | 145 | 59 | 0 | 44 | 0 | 18 | 42 | 10 | 305 | 24 | 0 | 0 | 45 | 0 | 0 | 200 | 0 | 149 | 0 | 100 | 200 | 150 | 129 | 115 | 87 | 17 | 0 | 162 | 0 | 17 |  | 923 | 0 | 260 | 0 | 115 | 0 | 0 | 0 | 35 | 35 | 40 | 180 | 37 | 110 | 0 | 0 | 0 | 42 | 38 | 95 | 12 | 50 | 44 | 52 | 22 | 22 | 16 | 11 | 96 | 0 | 270 | 0 | 0 | 188 | 0 | 0 | 0 | 98 | 100 | 191 | 0 | 398 | 105 | 0 | 113 | 87 | 107 | 0 | 0 |  | 8319 | 3892 | 12211 | 4481 | 923 | 2251 | 3310 | 366 | 216 | 480 | 184 | 0 | 0 | 105.49
KWH | 1522000 | 4162000 | 0 | 0 | 8009082 | 2075227 | 1437856 | 8690690 | 7994000 |  | 0 | 8224500 | 6316218 | 596160 | 73464 | 394738 | 0 | 0 | 3900000 | 0 | 82512 | 991584 | 2104800 | 321562 | 1471680 | 0 | 474720 | 1126080 | 861714 | 694837 | 433368 | 600000 | 542160 | 808900 | 802100 | 2126280 | 0 | 2801929 | 2160000 | 2400000 | 0 | 306784 | 4909334 | 0 | 3095126 | 0 |  | 0 | 0 | 693976 | 546480 | 1352640 | 1065600 | 521232 | 550560 | 0 | 0 | 2063708 | 8044500 | 7200000 | 3723000 | 602181 | 3234380 | 760320 | 1205280 | 0 | 982192 | 0 | 39072 | 463157 | 446328 | 247500 | 735100 | 466860 | 3893760 | 4057600 | 2091840 | 457416 | 13700 | 1424000 | 1226920 | 1138800 | 1136304 | 3695890 | 3282000 | 1448448 | 1440960 | 965520 | 0 | 430000 | 906700 | 243360 | 7453050 | 555600 | 168288 | 0 | 499310 | 0 | 0 | 2755200 | 0 | 1848960 | 21770 | 2296320 | 4242730 | 1565672 | 2092000 | 2796000 | 2126280 | 491779 | 19080 | 3462545 | 73599 | 274548 |  | 22175272 | 0 | 7074432 | 0 | 1344960 | 0 | 0 | 0 | 416640 | 330496 | 677625 | 4383459 | 748236 | 1023360 | 0 | 0 | 430000 | 241136 | 195695 | 1220560 | 442000 | 965489 | 541214 | 608160 | 252464 | 504480 | 364824 | 219582 | 2197963 | 0 | 6588600 | 0 | 8000 | 4785182 | 0 | 0 | 0 | 2260516 | 672960 | 4836309 | 0 | 9354727 | 2142720 | 0 | 2525952 | 1851120 | 2346240 | 0 | 48127 |  | 178051420 | 83778500 | 261829920 | 104188924 | 22175272 | 53285163 | 58391579 | 8786563 | 4961929 | 6044053 | 3893760 | 102677 | 0
Fuel Cost | 1704640 | 4494960 | 0 | 0 | 5926720.68 | 2012970.19 | 2099269.76 | 6257296.8 | 6075440 |  | 0 | 6579600 | 5684596.2 | 6080832 | 795615.12 | 4050011.88 | 0 | 0 | 4875000 | 0 | 915883.2 | 10074493.44 | 20858568 | 3369969.76 | 13392288 | 0 | 4443379.2 | 10799107.2 | 8220751.56 | 6920576.52 | 325026 | 450000 | 0 | 0 | 0 | 20369762.4 | 0 | 728501.54 | 561600 | 3672000 | 0 | 2948194.24 | 5154800.7 | 0 | 3930810.02 | 0 |  | 0 | 0 | 7279808.24 | 5623279.2 | 12863606.4 | 9974016 | 479533.44 | 1530556.8 | 0 | 0 | 2166893.4 | 5952930 | 6048000 | 3425160 | 590137.38 | 4301725.4 | 623462.4 | 1241438.4 | 0 | 1404534.56 | 0 | 457923.84 | 4353675.8 | 455254.56 | 185625 | 1389339 | 350145 | 26866944 | 3327232 | 19893398.4 | 466564.32 | 224680 | 1936640 | 1668611.2 | 1548768 | 1420380 | 4582903.6 | 3019440 | 2158187.52 | 2536089.6 | 1071727.2 | 0 | 683700 | 1060839 | 571896 | 5291665.5 | 416700 | 127898.88 | 0 | 5227775.7 | 0 | 0 | 26505024 | 0 | 18656006.4 | 251225.8 | 21401702.4 | 39796807.4 | 14670346.64 | 1966480 | 24520920 | 18945154.8 | 4647311.55 | 0 | 31924664.9 | 0 | 0 |  | 59873234.4 | 0 | 5518056.96 | 0 | 12965414.4 | 0 | 0 | 0 | 4833024 | 4329497.6 | 6701711.25 | 3506767.2 | 1159765.8 | 10990886.4 | 0 | 0 | 808400 | 2686255.04 | 2397263.75 | 12083544 | 4583540 | 11305876.19 | 6521628.7 | 6057273.6 | 2486770.4 | 554928 | 601959.6 | 166223.574 | 14001024.31 | 0 | 26947374 | 0 | 225840 | 4210960.16 | 0 | 0 | 0 | 3594220.44 | 11373024 | 4255951.92 | 0 | 6828950.71 | 20270131.2 | 0 | 23188239.36 | 16493479.2 | 21913881.6 | 0 | 0 |  | 531857394.04 | 313435097.764 | 845292491.804 | 96407136.134 | 59873234.4 | 52358040.54 | 502912607.51 | 40948398.31 | 1290101.54 | 64160123.57 | 26866944 | 475905.8 | 0
Yesterday Day Peak | 70 | 190 | 0 | 0 | 320 | 87 | 50 | 348 | 306 |  | 0 | 330 | 266 | 0 | 0 | 0 | 0 | 0 | 118 | 0 | 0 | 40 | 32 | 0 | 67 | 0 | 13 | 35 | 37 | 35 | 22 | 25 | 22 | 33 | 33 | 43 | 0 | 122 | 90 | 100 | 0 | 0 | 205 | 0 | 130 | 0 |  | 0 | 0 | 17 | 10 | 23 | 42 | 22 | 3 | 0 | 0 | 80 | 345 | 355 | 192 | 26 | 139 | 33 | 53 | 0 | 35 | 0 | 0 | 16 | 19 | 8 | 25 | 20 | 148 | 168 | 67 | 20 | 2.3 | 60 | 48 | 50 | 50 | 130 | 150 | 61 | 75 | 42 | 0 | 18 | 40 | 10 | 305 | 16 | 8 | 0 | 0 | 0 | 0 | 60 | 0 | 50 | 7.6 | 100 | 157 | 46 | 79 | 115 | 87 | 17 | 2.3 | 124 | 18 | 17 |  | 926 | 0 | 275 | 0 | 16 | 0 | 0 | 0 | 0 | 0 | 8 | 180 | 26 | 0 | 0 | 0 | 0 | 0 | 0 | 24 | 12 | 42 | 0 | 0 | 0 | 22 | 16 | 8 | 97 | 0 | 270 | 0 | 0 | 195 | 0 | 0 | 0 | 95 | 0 | 201 | 0 | 372 | 105 | 0 | 113 | 60 | 99 | 0 | 6 |  | 10148.2 | DayPeak
Yesterday Evening Peak | 70 | 169 | 0 | 0 | 380 | 91 | 72 | 345 | 351 | 0 | 0 | 360 | 241 | 100 | 7 | 55 | 0 | 0 | 155 | 0 | 40 | 94 | 132 | 100 | 66 | 0 | 39 | 53 | 55 | 35 | 22 | 25 | 23 | 33 | 33 | 51 | 0 | 125 | 90 | 100 | 0 | 25 | 204 | 0 | 130 | 0 | 0 | 0 | 0 | 62 | 50 | 96 | 50 | 22 | 30 | 0 | 0 | 135 | 345 | 270 | 213 | 26 | 139 | 33 | 51 | 0 | 43 | 0 | 0 | 34 | 19 | 11 | 33 | 20 | 184 | 159 | 90 | 20 | 0 | 60 | 59 | 50 | 49 | 100 | 156 | 62 | 75 | 45 | 0 | 18 | 40 | 10 | 290 | 24 | 8 | 0 | 145 | 0 | 0 | 197 | 0 | 149 | 0 | 100 | 200 | 150 | 80 | 115 | 87 | 17 | 0 | 162 | 0 | 17 |  | 917 | 0 | 275 | 0 | 115 | 0 | 0 | 0 | 36 | 35 | 40 | 180 | 40 | 110 | 0 | 0 | 0 | 43 | 37 | 95 | 50 | 50 | 47 | 52 | 30 | 22 | 16 | 11 | 98 | 0 | 270 | 0 | 0 | 197 | 0 | 0 | 0 | 96 | 100 | 208 | 0 | 391 | 105 | 0 | 113 | 87 | 113 | 0 | 0 |  | 12450 | EvPeak
Forecast for Evening | 70 | 190 | 0 | 0 | 350 | 90 | 78 | 350 | 350 | 0 | 0 | 350 | 280 | 100 | 100 | 55 | 0 | 0 | 200 | 0 | 100 | 100 | 149 | 100 | 72 | 0 | 46 | 54 | 55 | 55 | 22 | 25 | 32 | 33 | 33 | 51 | 0 | 125 | 90 | 100 | 0 | 25 | 215 | 0 | 130 | 0 | 0 | 0 | 0 | 80 | 100 | 97 | 50 | 22 | 25 | 0 | 0 | 100 | 360 | 360 | 225 | 68 | 140 | 33 | 52 | 0 | 43 | 0 | 50 | 52 | 22 | 11 | 33 | 20 | 190 | 204 | 95 | 20 | 0 | 60 | 58 | 51 | 50 | 163 | 160 | 63 | 75 | 45 | 0 | 18 | 43 | 10 | 320 | 24 | 11 | 200 | 300 | 300 | 100 | 200 | 100 | 149 | 0 | 100 | 200 | 150 | 130 | 115 | 100 | 100 | 0 | 260 |  | 113 |  | 935 | 32 | 410 | 0 | 115 | 200 | 0 | 0 | 42 | 75 | 40 | 180 | 35 | 110 | 30 | 0 | 60 | 50 | 30 | 100 | 50 | 50 | 47 | 52 | 35 | 22 | 15 | 11 | 98 | 0 | 280 | 0 | 0 | 215 | 0 | 0 | 0 | 95 | 100 | 215 | 0 | 400 | 105 | 200 | 113 | 100 | 114 | 0
Forecast for Day | 70 | 190 | 0 | 0 | 350 | 90 | 78 | 350 | 350 | 0 | 0 | 350 | 280 | 100 | 100 | 55 | 0 | 0 | 200 | 0 | 100 | 100 | 149 | 100 | 72 | 0 | 46 | 54 | 55 | 55 | 22 | 25 | 32 | 33 | 33 | 51 | 0 | 125 | 90 | 100 | 0 | 25 | 215 | 0 | 130 | 0 | 0 | 0 | 0 | 50 | 100 | 95 | 50 | 22 | 10 | 0 | 0 | 100 | 360 | 360 | 225 | 68 | 140 | 33 | 52 | 0 | 43 | 0 | 0 | 52 | 22 | 11 | 33 | 20 | 143 | 204 | 95 | 20 | 1.6 | 60 | 58 | 51 | 50 | 163 | 160 | 63 | 75 | 45 | 0 | 18 | 42 | 10 | 300 | 24 | 11 | 0 | 200 | 0 | 0 | 200 | 0 | 149 | 20 | 100 | 200 | 150 | 130 | 115 | 100 | 50 | 4.4 | 230 |  | 113 |  | 935 | 0 | 320 | 0 | 115 | 200 | 0 | 0 | 0 | 0 | 40 | 180 | 25 | 70 | 0 | 0 | 55 | 50 | 0 | 80 | 40 | 50 | 47 | 52 | 0 | 22 | 16 | 11 | 98 | 0 | 280 | 0 | 0 | 215 | 0 | 0 | 0 | 95 | 80 | 205 | 0 | 400 | 105 | 100 | 113 | 50 | 114 | 0 | 8
Generation at 08:00(Today) | 70 | 134 | 0 | 0 | 380 | 91 | 70 | 350 | 349 | 0 | 0 | 360 | 290 | 0 | 0 | 0 | 0 | 0 | 79 | 0 | 0 | 0 | 0 | 0 | 72 | 0 | 13 | 35 | 0 | 0 | 22 | 25 | 24 | 33 | 33 | 0 | 0 | 120 | 90 | 100 | 0 | 0 | 182 | 0 | 105 | 0 | 0 | 0 | 0 | 0 | 10 | 0 | 6 | 22 | 10 | 0 | 0 | 100 | 295 | 295 | 213 | 8 | 138 | 30 | 55 | 0 | 43 | 0 | 0 | 0 | 19 | 11 | 33 | 20 | 140 | 184 | 89 | 20 | 0.9 | 60 | 59 | 47 | 43 | 100 | 149 | 61 | 76 | 45 | 0 | 18 | 41 | 10 | 310 | 24 | 8 | 0 | 0 | 0 | 0 | 40 | 0 | 0 | 2.7 | 100 | 105 | 10 | 129 | 115 | 87 | 17 | 1.4 | 162 | 0 | 17 | 0 | 924 | 0 | 410 | 0 | 0 | 0 | 0 | 0 | 0 | 0 | 8 | 180 | 9 | 0 | 0 | 0 | 0 | 0 | 0 | 0 | 12 | 24 | 0 | 8 | 0 | 22 | 16 | 8 | 98 | 0 | 270 | 0 | 0 | 175 | 0 | 0 | 0 | 95 | 0 | 176 | 0 | 331 | 35 | 0 | 74 | 87 | 71 | 0 | 2.1 | 0
199
| Minimum Generation |  | 9267.42 | 8:00
| Highest Generation |  | 12450 | 20:00
| Day Peak Generation |  | 10148.2 | 12:00
| Evening Peak Generation |  | 12450 | 20:00
| HVDC Max Flow |  | 927 | 2:00
| HVDC EvPeak Flow |  | 917 | 20:00
| Load factor L.F |  | 87.63%

## P1
|  |  | POWER GRID COMPANY OF BANGLADESH LTD. |  |  |  | Revised
|  |  | NATIONAL LOAD DESPATCH CENTER |  |  |  |  | QF-LDC-08
|  |  | DAILY REPORT |  |  |  |  | Page -1
[6 empty] | Reporting Date : | 2019-08-22
Till now the maximum generation is : - |  |  | 12893 MW | 21:00 | Hrs on | 2019-05-29
The Summary of Yesterday's |  | 2019-08-21 | Generation & Demand |  | Today's Actual Min Gen. & Probable Gen. & Demand
Day Peak Generation : |  | 10148.2 | MW Hour : | 12:00 | Min. Gen. at | 8:00 | 9641.1 | MW
Evening Peak Generation : |  | 12450 | MW Hour : | 20:00 | Available Max Generation : |  | 15156 | MW
E.P. Demand (at gen end) : |  | 12450 | MW Hour : | 20:00 | Max Demand (Evening) : |  | 12800 | MW
Maximum Generation : |  | 12450 | MW Hour : | 20:00 | Reserve(Generation end) |  | 2356 | MW
Total Gen. (MKWH) : |  | 261.8299 | System Load Factor : | 87.63% | Load Shed : |  | 0 | MW
EXPORT / IMPORT THROUGH EAST-WEST INTERCONNECTOR
Export from East grid to West grid :- Maximum |  |  | -130 | MW at | 19:00 | Energy |  | MKWHR.
Import from West grid to East grid :- Maximum |  |  | - | MW at | - | Energy | - | MKWHR.
| Water Level of Kaptai Lake at 6:00 A M on |  | 2019-08-22
Actual : | 105.65 | Ft.(MSL) , | Rule curve : | 95.4 | Ft.( MSL )
Gas Consumed : | Total = | 1334.08 | MMCFD. | Oil Consumed (PDB) :
[6 empty] | HSD : |  | Liter
[6 empty] | FO : |  | Liter
Cost of the Consumed Fuel (PDB+Pvt) : |  | Gas : | 148765176.674
|  | Coal : | 40948398.31 | Oil : | 567072731.08 | Total : | 756786306.064
Load Shedding & Other Information
Area | Yesterday |  |  |  | Today
|  |  | Estimated Demand (S/S end) |  | Estimated Shedding (S/S end) |  | Rates of Shedding
| MW |  | MW |  |  | MW | (On Estimated Demand)
Dhaka | 0 | 0:00 | 4502.3645 |  |  | 0 | 0%
Chittagong Area | 0 | 0:00 | 1535.0727 |  |  | 0 | 0%
Khulna Area | 0 | 0:00 | 1376.0905 |  |  | 0 | 0%
Rajshahi Area | 0 | 0:00 | 1243.6681 |  |  | 0 | 0%
) | 0 | 0:00 | 1123.7447 |  |  | 0 | 0%
Mymensingh Area | 0 | 0:00 | 906.8323 |  |  | 0 | 0%
Sylhet Area | 0 | 0:00 | 501.8834 |  |  | 0 | 0%
Barisal Area | 0 | 0:00 | 233.348 |  |  | 0 | 0%
Rangpur Area | 0 | 0:00 | 699.4188 |  |  | 0 | 0%
Total | 0 |  | 12122.4231 |  |  | 0
Information of the Generating Units under shut down.
| Planned Shut- Down |  |  | Forced Shut- Down
|  |  |  | 1) Barapukuria ST: Unit- 2. | 7) Ghorasal Unit-5
|  |  |  | 2) Khulna ST 110 MW | 8) Ghorashal Unit-4
|  |  |  | 3) Sikalbaha ST 60 MW | 9) Sirajganj Unit-2
|  |  |  | 4) Siddhirganj ST | 10) Siddhirganj 335 MW.
|  |  |  | 5) Ashuganj #4 | 11) Ashuganj #3
|  |  |  | 6) Baghabari 100 MW | 12) Sylhet 150 MW
Additional Information of Machines, lines, Interruption / Forced Load shed etc.
|  | Description |  |  | Comments on Power Interruption
a) After maintenance Ashuganj 225 MW CCPP ST was Synchronized at 08:13.
b) Baghabari 71 MW was shut down at 09:50 due to gas shortage.
c) Norsingdi 132/33 kV T3(new) transformer was under shut down from 11:28 to 21:42 for inspection and maintenance.
d) Shahazibazar 86 MW was under shut down from 20:12 to 02:30 for gas line maintenance work by BGFCL.
e) Shariatpur 132/33 kV T2 transformer was under shut down from 12:06(11/08/2019) to 12:59(21/08/2019)
for relay installation and testing.
f) Dohazari-Cox's Bazar 132 kV Ckt-1 tripped at 17:31 from both end showing dist. B-phase, E/F at Dohazari
end & dist. 3-phase at Cox's Bazar end and was switched on at 18:04.
g) Kabirpur 132/33 kV T3 transformer was under shut down from 06:26(22/08/2019) to 07:54(22/08/2019)
due to red hot maintenance at 33 kV side..
h) Manikganj 132/33 kV T4 transformer was shut down at 07:27(22/08/2019) due to red hot maintenance at
R-phase isolator of 33 kV side.

## P2
EVENING PEAK GENERATION AND DAY LONG ENERGY DATA OF POWER STATIONS
| Date : | 2019-08-21 | [5 empty] | Page -2
Sl. |  |  |  |  | Present | Peak | Energy
No. | Name of the Power Stations |  | Producer | Installed Capacity | Capacity | Hour | Generated | Remarks
Generation
|  |  |  | Unit No. X Capacity | MW | MW | MW
1 | Ghorasal TPP (Unit-1&2) |  | PDB | 2*55 | 85 | 70 | 1522000
| Ghorasal Repowered CCPP Unit-3 |  | PDB | 1*210 | 170 | 169 | 4162000
| Ghorasal Repowered CCPP Unit-4 |  | PDB | 1*210 | 180 | 0 | 0 | Under maint.
| Ghorasal TPP Unit-5 |  | PDB | 1*210 | 190 | 0 | 0 | Under maint.
2 | Ghorasal 365 MW CCPP Unit-7 |  | PDB | 1*243+1*122 | 365 | 380 | 8009082
3 | Ghorashal 78.5 MW PP(MAX) |  | QRPP | 2*40 | 78 | 72 | 1437856
4 | Ghorashal 108MW PP (Regent) |  | IPP | 34*3.35 | 108 | 91 | 2075227 | Engine problem
5 | Haripur GTPP |  | SBU, PDB | 2*32 | 40 | 0 | 0 | Gas shortage
6 | Haripur 412 MW CCPP |  | EGCB | 1*273+1*139 | 412 | 345 | 8690690 | FGMO
7 | Haripur 360MW CCPP(HPL) |  | IPP | 1*235+1*125 | 360 | 351 | 7994000
8 | Meghnaghat 450 MW CCPP(MPL) |  | IPP | 2*150+1*150 | 450 | 360 | 8224500 | Machine problem
9 | Meghnaghat 100 MW(IEL) |  | QRPP | 12*8.9 | 100 | 100 | 596160
10 | Meghnaghat CCPP(Summit) |  | IPP | 2*110+1*110 | 305 | 241 | 6316218 | FGMO
11 | Madanganj 102 PP(Summit) |  | QRPP | 6*17 | 100 | 7 | 73464 | Low demand
12 | Madanganj-55 MW PP(Summit) |  | (IPP) | 3*17.08+1*11.3 | 55 | 55 | 394738
13 | Keraniganj 100 MW PP (Powerpac) |  | QRPP | 8*13.45 | 100 | 100 | 321562
14 | Narshingdi 22 MW PP (Doreen) |  | SIPP, REB | 8*2.90 | 22 | 22 | 433368
15 | 210 MW Siddhirgonj TPP |  | PDB | 1*210 | 115 | 0 | 0 | Under maint.
16 | Siddhirgonj 2*120 MW GTPP |  | EGCB | 2*105 | 210 | 155 | 3900000 | FGMO
| Siddhirganj Desh |  | QRPP | 96*1.2 | 0 | 0 | 0 | Contract Expired
17 | Siddhirganj 100 PP(Dutch Bangla) |  | QRPP | 12*8.9 | 100 | 40 | 82512 | Low demand
18 | Siddhirganj 335 MW CCPP |  | EGCB | 1*217 | 217 | 0 | 0
| Pagla (DPA ) |  | QRPP | 100*0.5 | 0 | 0 | 0 | Contract Expired
19 | Gagnagar 102 MW PP (Digital Power) |  | IPP | 12*8.924 | 102 | 94 | 991584
20 | Katpotti 52 MW PP (Sinha) |  | IPP | 7*7.9 | 51 | 39 | 474720 | Engine problem
21 | Kamalaghat 54 MW PP(Banco Energy) |  | IPP | 3*18 | 54 | 53 | 1126080
22 | Kodda 150MW PP |  | BPDB-RPCL | 9*17.06 | 149 | 132 | 2104800 | Engine problem
23 | Manikganj 55 MW PP (Northern) |  | IPP | 3*19.3 | 55 | 55 | 861714
24 | Nababganj 55 MW PP (Southern power ) |  | IPP | 3*19.3 | 55 | 35 | 694837 | Engine problem
25 | Bosila 108MW PP(CLC) |  | IPP | 12*8.775+1*3.5 | 108 | 66 | 1471680 | Engine problem
26 | Summit Power,(Madhabdi+Ashulia) |  | SIPP,REB | 3*3.67+4*8.73 | 80 | 48 | 1142160 | Engine problem
27 | Maona 33 MW PP(Summit) |  | SIPP,REB | 4*8.73 | 33 | 33 | 808900
28 | Rupganj 33 MW PP(Summit) |  | SIPP,REB | 4*8.73 | 33 | 33 | 802100
29 | Gazipur 52 MW PP |  | IPP | 6*8.9 | 52 | 51 | 2126280
30 | Tongi 80 MW GTPP |  | PDB | 1* 105 | 105 | 0 | 0 | Gas shortage
31 | Kodda 300 MW PP Unit-2 (Summit) |  | IPP | 18*17.076 | 300 | 145 | 499310 | Low demand
32 | Keranigonj 300 MW PP (APR) |  | IPP | 256*1.4 | 300 | 0 | 0 | Reserve
33 | Bramhangoan 100 MW PP (Aggreko) |  | IPP | 100 | 100 | 0 | 0 | Reserve
34 | Aurahati 100MW PP (Aggreko) |  | IPP | 0.85*23+0.95*91 | 100 | 0 | 0 | Reserve
35 | Kodda 149 MW PP Unit-1 (Summit) |  | IPP | 149 | 149 | 149 | 1848960
36 | Gazipur 100 MW PP |  | RPCL | 100 MW | 105 | 87 | 2126280 | Engine problem
| Dhaka area Total |  |  |  | 5693 | 3578 | 71312782
37 | Chattogram TPP-1 |  | PDB | 1*210 | 180 | 100 | 2400000 | Gas shortage
| Chattogram TPP-2 |  | PDB | 1*210 | 180 | 0 | 0 | Under maint.
38 | Raozan 25 MW PP |  | IPP | 3*8.9 | 25 | 25 | 306784
39 | Teknaf 20MW PP (Solartech) |  | Teknaf Solartech Energy Ltd. | 20 | 20 | 0 | 21770
40 | Patenga 50MW PP (Baraka) |  | IPP | 8*6.98 | 50 | 50 | 1065600
41 | Kaptai Hydro: Unit-1,2,3,4, 5 |  | PDB | 2*40+3*50 | 230 | 215 | 4961929
42 | Sikalbaha 225MW |  | PDB | 1*150+1*175 | 225 | 204 | 4909334 | FGMO
43 | Sikalbaha Peaking GT |  | PDB | 1*150 | 150 | 130 | 3095126 | FGMO
44 | Sikalbaha 51 MW PP(Energis) |  | RPP | 4*12.5+2*11.9+1*3+1*1.5 | 51 | 0 | 0 | Contract Expired
45 | Sikalbaha 105 MW PP (Baraka Sikalbaha) |  | IPP | 105 MW | 105 | 17 | 491779 | Low demand
46 | Hathazari 100 MW peaking PP |  | PDB | 11*8.9 | 98 | 0 | 0 | Reserve
47 | Dohazari -Kalaish 100 MW Peaking |  | PDB | 6*17 | 102 | 62 | 693976
48 | Juldah 100 MW Unit-1 (Acorn) |  | QRPP | 8*13.45 | 100 | 50 | 546480 | Low demand
49 | Juldah 100 MW PP Unit-3 (Acorn) |  | IPP | 0 | 100 | 100 | 2296320
50 | Barabkunda 22 MW PP (Regent) |  | SIPP, PDB | 8*2.90 | 22 | 22 | 521232
* | Malancha, Ctg. EPZ (United) |  |  | 5*8.73+3*9.34 | 0 | 30 | 550560
51 | Chattogram 108 MW PP (ECPV) |  | IPP | 16*7 | 108 | 96 | 1352640 | Engine problem
52 | Kaptai 7 MW Solar PP |  | PDB | 7.4 MW | 7 | 0 | 19080
53 | Anwara 300 MW PP (United) |  | IPP | 300 MW | 300 | 162 | 3462545 | Transformer overload.
| Jodiac Power |  | IPP | 54.36 | 0 | 0 | 73599 | on test
| Karnaphuli Power Ltd. |  | IPP | 110 | 0 | 17 | 274548
| Chattogram area Total |  |  |  | 2053 | 1280 | 27043302
54 | Ashuganj TPP Unit- 3 |  | APSCL | 1*150 | 135 | 0 | 0 | Gas shortage
| Ashuganj TPP Unit- 4 |  | APSCL | 1*150 | 129 | 0 | 0 | Gas shortage
| Ashuganj TPP Unit- 5 |  | APSCL | 1*150 | 134 | 135 | 2063708
55 | Ashuganj 225 MW CCPP |  | APSCL | 1*142+1*75 | 221 | 213 | 3723000 | FGMO
56 | Ashuganj 450 MW CCPP(North) |  | APSCL | 1*360 | 360 | 345 | 8044500 | FGMO
57 | Ashuganj 450 MW CCPP(South) |  | APSCL | 1*360 | 360 | 270 | 7200000 | FGMO
58 | Ashuganj 50 MW PP |  | APSCL | 14*3.968 | 45 | 33 | 760320 | Engine problem
59 | Ashuganj 55 MW PP (Precision) |  | RPP | 15*4 | 55 | 51 | 1205280
60 | Ashuganj 53MW PP (United) |  | QRPP | 14*4 | 53 | 0 | 0 | Contract Expired
61 | Ashuganj 195MW PP (APSCL-United) |  | IPP | 20*9.73+1*16 | 195 | 26 | 602181 | Gas shortage
62 | Ashuganj 51 MW PP (Midland) |  | IPP | 6*9.34 | 51 | 43 | 982192 | Engine problem
63 | Ashuganj 150MW PP (Midland) |  | IPP | 23*7.015 | 150 | 150 | 1565672
64 | B.Baria (Aggreko) 85MW |  | QRPP | 86*1.10 | 85 | 0 | 0 | Contract Expired
65 | Titas 50 MW Peaking PP |  | PDB | 6*8.92 | 52 | 0 | 39072 | Reserve
66 | Chandpur 150 MW CCPP |  | PDB | 1*106+1*57 | 163 | 139 | 3234380
67 | Chandpur 200MW (Desh energy) |  | IPP | 0 | 200 | 200 | 4242730
68 | Feni 22MW PP (Doreen) |  | SIPP, PDB | 8*2.90 | 22 | 19 | 446328
69 | Feni 11 MW PP (Doreen) |  | SIPP, REB | 4*2.90 | 11 | 11 | 247500
** | Impoprt (Tripura) |  | Imported power | 0 | 160 | 184 | 3893760
70 | Jangalia 33MW PP (Summit) |  | SIPP, PDB | 4*8.73 | 33 | 33 | 735100
71 | Jangalia 52 MW PP (Lakdanavi) |  | IPP | 6*8.92 | 52 | 34 | 463157 | Engine problem
72 | Cumilla 25 MW PP (Summit) |  | SIPP, PDB | 3*3.67+2*6.97 | 25 | 20 | 466860 | Engine problem
73 | Daudkandi 200 MW PP (B.Trac) |  | IPP | 154*1.4 | 200 | 0 | 0 | Reserve
| Cumilla Area Total |  |  |  | 2891 | 1906 | 39915740
74 | RPCL 210MW CCPP |  | IPP | 4*35+1*70 | 202 | 159 | 4057600 | Gas shortage
75 | Tangail 22 MW PP (Doreen) |  | SIPP, PDB | 8*2.90 | 22 | 20 | 457416
76 | Jamalpur 95 MW PP(Powerpac) |  | IPP | 12*8.924 | 95 | 90 | 2091840
77 | Sarishabari 3 MW Solar Plant |  | IPP | 1*3 | 3 | 0 | 13700
78 | Mymensingh 200 MW PP (United) |  | IPP | 200 | 200 | 197 | 2755200
79 | Jamalpur 115 MW PP (United) |  | IPP | 115 MW | 115 | 115 | 2796000
| Mymensingh Area Total |  |  |  | 637 | 581 | 12171756
80 | Fenchugonj CCPP Phase-1 |  | PDB | 2*32+1*33 | 70 | 60 | 1424000
81 | Fenchugonj CCPP Phase-2 |  | PDB | 2*35+1*35 | 90 | 59 | 1226920
82 | Kushiara 163 MW CCPP (KP) |  | IPP | 1*109+1*54 | 163 | 100 | 3695890 | Frequency control
83 | Shajibazar 330 MW CCPP |  | PDB | 3*110 | 330 | 156 | 3282000 | GT-2 under maint.
84 | Fenchugonj 51 MW PP (Barakatullah) |  | RPP | 19*2.90 | 51 | 50 | 1138800
85 | Fenchuganj 44MW (Energyprima) |  | RPP | 12*3.3+5*2 | 44 | 49 | 1136304
86 | Hobiganj 11MW PP Cofidence-E |  | SIPP, REB | 4*2.90 | 11 | 8 | 168288 | Engine problem
87 | Shahjibazar GTPP Unit- 8 & 9 |  | PDB | 2*35 | 66 | 62 | 1448448 | FGMO
88 | Shahjibazar 86MW PP (Shahjibazar) |  | RPP | 32*2.90 | 86 | 75 | 1440960 | Engine problem
89 | Shahjibazar 50MW PP (EPL) |  | RPP | 27*2.0 | 50 | 45 | 965520 | Engine problem
90 | Sylhet 150 MW CCPP |  | PDB | 1*142 | 142 | 0 | 0 | Under S/D
91 | Sylhet 20 MW GTPP |  | PDB | 1*20 | 20 | 18 | 430000
92 | Sylhet 50MW PP (EPL) |  | RPP | 27*2 | 50 | 40 | 906700 | Engine problem
93 | Shahjahanulla 25 MW PP |  | SIPP, REB | 3*9.34 | 25 | 24 | 555600
94 | Bibiana-II 341 MW CCPP (Summit) |  | IPP | 1*222+1*119 | 341 | 290 | 7453050 | FGMO
95 | Bibiyana-III 400 MW CCPP |  | PDB | 285 MW | 285 | 80 | 2092000 | Test
96 | Sylhet 10MW PP (Desh) |  | RPP | 6*1.95 | 10 | 10 | 243360
| Sylhet Area Total |  |  |  | 1834 | 1126 | 27607840
97 | Bheramara GTPP Unit-1,2 & 3 |  | PDB | 3*20 | 46 | 0 | 0 | Reserve
** | Bheramara (HVDC ) |  | Imported power | 2*500 | 1000 | 917 | 22175272
| Khulna 115 MW PP (KPCL-1 & 3) |  | IPP | 19*6.5 | 0 | 0 | 0 | Contract Expired
98 | Khulna 115 PP MW (KPCL-2) |  | QRPP | 7*17 | 115 | 115 | 1344960
99 | Faridpur 50 MW Peaking PP |  | PDB | 8*6.89 | 54 | 36 | 416640
100 | Khulna 225 MW CCPP |  | NWPGCL | 1*150+1*75 | 230 | 0 | 0 | Reserve
101 | Gopalganj 100 MW Peaking PP |  | PDB | 16*6.98 | 109 | 35 | 330496
102 | Bheramara 360 MW CCPP |  | NWPGCL | 1*278+1*132 | 410 | 275 | 7074432 | Gas shortage
103 | Noapara 40 MW PP (Khanjahan Ali) |  | QRPP | 5*8.5 | 40 | 40 | 677625
| Khulna (Aggreeco) 55MW |  | QRPP | 71*0.85 | 0 | 0 | 0 | Contract Expired
104 | Noapara 100 MW PP (Bangla Trac) |  | IPP | 70*1.4 | 100 | 100 | 672960
105 | Rupsha 105 MW PP (Orion rupsha) |  | IPP | 6*18.445 | 105 | 105 | 2142720
106 | Madhumati 100 MW PP |  | IPP | 100 MW | 105 | 87 | 1851120 | Engine problem
| Khulna Area Total |  |  |  | 2314 | 1710 | 36686225
107 | Barisal 110 MW PP (Summit ) |  | IPP | 7*17.076 | 110 | 110 | 1023360
108 | Barisal GT PP Unit-1& 2 |  | PDB | 2*20 | 30 | 0 | 0 | Reserve
109 | Bhola 33 MW PP (Venture) |  | RPP | 1*34.50 | 33 | 40 | 748236
110 | Bhola 225 MW CCPP |  | PDB | 2*63+1*68 | 194 | 180 | 4383459
111 | Bhola 95 MW PP (Aggreko) |  | QRPP | 96*1.10 | 95 | 96 | 2260516
| Barisal Area Total |  |  |  | 462 | 426 | 8415571
112 | Baghabari 71 MW GTPP |  | PDB | 1*71 | 71 | 0 | 430000
| Baghabari 100 MW GTPP |  | PDB | 1*100 | 100 | 0 | 0 | Under maint.
113 | Baghabari 50 MW Peaking PP |  | PDB | 6*8.9 | 52 | 43 | 241136
114 | Bera 70 MW Peaking PP |  | PDB | 9*8.29 | 71 | 37 | 195695
115 | Amnura 50 MW PP(Sinha) |  | QRPP | 7*7.79 | 50 | 50 | 442000
116 | Katakhali 50 MW PP (Northern) |  | QRPP | 6*8.9 | 50 | 50 | 965489
117 | Katakhali 50 MW Peaking PP |  | PDB | 6*8.7 | 50 | 47 | 541214
118 | Sirajgonj Unit-1 225MW |  | NWPGCL | 1*150+1*75 | 210 | 197 | 4785182 | FGMO
119 | Sirajgonj Unit-2 225MW |  | NWPGCL | 1*150+1*75 | 220 | 0 | 0 | Gas shortage
120 | Sirajgonj Unit-3 225MW |  | NWPGCL | 1*141 | 220 | 208 | 4836309 | FGMO
121 | Sirajgonj 400 MW CCPP Unit-4 |  | SNWPGCL | 1*282+1*132 | 414 | 391 | 9354727 | FGMO
122 | Santahar 50 MW Peaking PP |  | PDB | 6*8.7 | 50 | 30 | 252464
123 | Bogra 22 MW PP (GBB) |  | RPP | 6*4 | 22 | 22 | 504480
124 | Bogura 20 MW PP (Energyprima) |  | RPP | 5*3.3+5*2 | 10 | 16 | 364824
125 | Ullapara 11 MW PP (Summit) |  | SIPP, REB | 4*2.90 | 11 | 11 | 219582
126 | Natore 52 MW PP (Rajlanka) |  | IPP | 6*8.92 | 52 | 52 | 608160
127 | Chapainawabganj 100 MW Peaking PP |  | PDB | 12*8.924 | 104 | 95 | 1220560
128 | Baghabari 200 MW PP (Paramount) |  | IPP | 200 MW | 200 | 0 | 0 | Reserve
129 | Bagura 113 MW PP (Confidence) |  | IPP | 113 MW | 113 | 113 | 2525952
| Rajshahi Area Total |  |  |  | 2070 | 1362 | 27487774
130 | Barapukuria TPP Unit-1 |  | PDB | 1*125 | 85 | 98 | 2197963
| Barapukuria TPP Unit-2 |  | PDB | 1*125 | 85 | 0 | 0 | Under maint.
131 | Barapukuria 275 MW TPP Unit-3 |  | PDB | 1*275 | 274 | 270 | 6588600
132 | Rangpur 20 MW GTPP |  | PDB | 1*20 | 20 | 0 | 0 | Under maint.
133 | Saidpur 20 MW GTPP |  | PDB | 1*20 | 20 | 0 | 8000 | Under maint.
| Rangpur 113 MW PP (Confidence) |  | IPP | 113 MW | 0 | 113 | 2346240 | On test
| Sympa Solar Power 8MW |  | IPP | 8 MW | 8 | 0 | 48127
| Rangpur Area Total |  |  |  | 492 | 481 | 11188930
| Total |  |  |  | 18446 | 12450 | 261829920
| Eastern Grid Total |  |  |  | 13108 | 8471 | 178051420
| Western Grid Total |  |  |  | 5338 | 3979 | 83778500
| National Grid Total |  |  |  | 18446 | 12450 | 261829920
*Data collected from respective power station over telephone.
Executive Engineer
Network Operation Division
Page- 3

## P3
MAXIMUM LOAD SERVED BY DIFFERENT GRID SUB-STATIONS
QF-LDC-09
Date: | 2019-08-21
(a) ENTIRE EASTERN GRID : |  | 7914 | MW | (b) ENTIRE WESTERN GRID : |  | 3865 | MW
i) Dhaka area |  | 4102 | MW | i) Khulna area |  | 1490 | MW
ii) Chittagong area |  | 1151 | MW | ii) Rajshahi area |  | 1282 | MW
iii) Comilla area |  | 1159 | MW | iii) Barisal area |  | 351 | MW
iv) Mymensingh area |  | 999 | MW | iv) Rangpur area |  | 742 | MW
v) Sylhet area |  | 503 | MW
| SYSTEM TOTAL DEMAND ( a + b ) = |  | 11779 | MW
MAXIMUM LOAD SERVED BY DIFFERENT SUB-STATIONS
Sub-station | Load (MW) | Hour | Sub-station | Load (MW) | Hour | Sub-station | Load (MW) | Hour
Siddhirganj | 126 | 1600 | Sherpur | 114 | 2300 | Jhenida | 108 | 1900
Munsiganj | 126 | 2100 | Srimongal | 43 | 1930 | Bottail | 126 | 1900
Sonargaon | 89 | 1900 | Shahjibazar | 129 | 2100 | G.K Project | 64 | 2000
Shyampur | 168 | 1200 | Fenchuganj | 48 | 2000 | Faridpur | 180 | 2100
Bhulta | 140 | 1930 | Kulawara | 49 | 2000 | Madaripur | 123 | 2100
Madanganj | 48 | 800 | Sylhet | 147 | 1900 | Sariatpur | 46 | 2000
Shitalakhya | 118 | 1200 | Chatak | 33 | 2000 | Gopalganj | 95 | 2100
Rahim steel | 3 | 1200 | Sunamganj | 41 | 2000 | Bagerhat | 87 | 1930
Matuail | 82 | 900 | Biani Bazar | 58 | 2100 | Mongla | 38 | 1300
Ghorasal | 77 | 2100 | Comilla (S) | 188 | 1930 | Satkhira | 104 | 2100
Narsingdi | 130 | 1900 | Comilla(N) | 125 | 2100 | Gallamari | 46 | 2000
Haripur (SBU) | 92 | 2000 | Chandpur | 113 | 2300 | Magura | 58 | 1930
Ullon | 91 | 1600 | Feni | 135 | 2000 | Norail | 26 | 2100
Hasnabad | 203 | 2100 | Chowmuhani | 182 | 2100 | Chuadanga | 89 | 2000
Magbazar | 144 | 1600 | Ashuganj | 59 | 2100 | Barisal(N) | 47 | 2100
Maniknagar | 118 | 1600 | Daudkandi | 146 | 2000 | Barisal (S) | 106 | 2000
Bangabhaban | 36 | 1000 | B.Baria | 142 | 1930 | Patuakhali | 114 | 2200
Narinda | 90 | 1300 | Ramganj | 102 | 2300 | Bhandaria | 56 | 2100
Dhanmondi | 160 | 1300 | Madunaghat | 59 | 1930 | Borhan Uddin | 39 | 2100
Lalbag | 63 | 1400 | Hathazari | 103 | 2000 | Ishurdi | 68 | 2000
Madartek | 58 | 2100 | Khulshi | 204 | 1400 | Ruppur Paromanobik | 2 | 2000
Mirpur | 111 | 1930 | Halishahar | 134 | 1400 | Natore | 134 | 1930
Kalyanpur | 120 | 1930 | Baraulia | 151 | 1930 | Bogra | 256 | 1900
Gulshan | 170 | 1400 | Sikalbaha | 23 | 1830 | Noagaon | 121 | 2000
Uttara | 84 | 1930 | Dohazari | 94 | 1930 | Rajshahi | 161 | 1930
Uttara New | 17 | 1400 | Cox'sbazar | 91 | 2000 | C.Nawabganj | 75 | 2000
Kamrangirchar | 66 | 1900 | Chandraghona | 32 | 1900 | Amnura | 40 | 2000
Savar | 141 | 1500 | Kaptai | 4.5 | 1900 | Pabna | 116 | 2000
Bhasantec | 166 | 1500 | A. Khaer Stl. | 0 | 0 | Shahjadpur | 104 | 1930
Agargaon | 63 | 1400 | Bakulia | 107 | 2000 | Serajganj | 100 | 2000
Satmosjid | 111 | 2000 | Julda | 21 | 1200 | Niyamatpur | 67 | 2000
Tongi | 150 | 1100 | TK chemical | 18.4 | 1830 | Joypurhat | 56 | 2000
Kabirpur | 230 | 1500 | Modern Steel | 11 | 400 | Mohastangor | 18 | 2000
Basundhara | 126 | 1600 | Shahmirpur | 28 | 900 | Rangpur | 152 | 2000
Manikganj | 98 | 1930 | Khagrachhari | 20 | 1830 | Lalmonirhat | 71 | 2000
Joydevpur | 225 | 2100 | Matarbari | 29 | 1900 | Saidpur | 122 | 2000
New Tongi | 104 | 1600 | Baroiar Hat | 38 | 1900 | Purbasadipur | 98 | 100
Korda | 250 | 1830 | Rangamati | 12 | 1830 | Thakurgaon | 73 | 100
Dhamrai | 62 | 2100 | Abul Khair 230 | 131 | 500 | Palashbari | 127 | 1930
Valuka | 92 | 2000 | BSRM | 137 | 1930 | Barapukuria | 54 | 2000
Tangail | 191 | 2100 | Goalpara | 28 | 2900 | Panchagar | 42 | 1900
Mymensing | 256 | 2300 | Central s/s | 96 | 2000 | Joldhaka | 26 | 100
Kishorganj | 128 | 2100 | Noapara | 79 | 2100 | Kurigram | 37 | 1930
Netrokona | 106 | 2100 | Jessore | 120 | 2000
Jamalpur | 138 | 2200 | Benapol | 42 | 1930
Sub Divisional Engineer |  |  | Executive Engineer |  | Superintendent Engineer
Network Operation Division |  |  | Network Operation Division |  | Load Despatch Circle
(1) Honbl. State Minister |  |  | (8) Executive Director (O & M) PGCB. |  | (18) C.E. Transmission (1 & 2) PGCB.
Ministry of Power,Energy & Mineral |  |  | (9) Member,Generation,PDB. |  | (19) S.E. System Protection,PGCB.
Resources, GOB. |  |  | (10) Member,Distribution,PDB. |  | (20) Director,Public Relation,PDB.
(2) Secy (Power Divn.)Ministry of |  |  | (11) Member,Transmission & |  | (21) Director Program, PDB.
Power,Energy & Mineral Resources. |  |  | System Operation,PDB. |  | (22) S.E. Consumer Affairs,PDB.

## Voltage
MAXIMUM & MINIMUM VOLTAGES OF DIFFERENT GRID SUB-STATIONS:
Date: | 2019-08-21
Sub-Station | Max Voltage | Hour | Min | Hour | Sub-Station | Maxm | Hour | Min
|  |  | Voltage |  |  | Voltage |  | Voltage
400 KV | KV |  | KV |  |  | KV |  | 126
Bibiyana | 391 | 6:00 | 382 | 15:00 | Kaliakoir | 370 | 6:00 | 356
Bheramara | 396 | 7:00 | 385 | 1:00 | Bhulta | 386 | 6:00 | 372
Ashuganj(N) | 387 | 2:00 | 379 | 12:00
230 KV | KV |  | KV |  | 230 KV | KV |  | 17:00
Ghorasal | 230 | 1:00 | 230 | 1:00 | Hathazari | 220 | 3:00 | 216
Ishurdi | 237 | 18:30 | 225 | 21:00 | Megnaghat | 224 | 5:00 | 217
Ashuganj | 237 | 7:00 | 233 | 15:00 | Fenchuganj | 236 | 6:00 | 229
Serajganj | 232 | 18:30 | 225 | 21:00 | Siddhirganj | 224 | 6:00 | 215
Baghabari | 235 | 18:00 | 229 | 22:00 | Maniknagar | 222 | 6:00 | 213
Barapukuria | 234 | 18:00 | 220 | 21:00 | Old Airport | 221 | 6:00 | 211
Bogra | 226 | 18:00 | 211 | 21:00 | Barisal | 228 | 11:00 | 220
Khulna South | 226 | 18:30 | 213 | 22:00 | AKSML | 216 | 1:00 | 212
Rampura | 222 | 4:00 | 214 | 16:00 | BSRM | 218 | 6:00 | 214
Haripur | 221 | 1:00 | 215 | 12:00 | Bibiyana | 233 | 6:00 | 227
Hasnabad | 221 | 1:00 | 213 | 15:00 | Bhulta | 224 | 6:00 | 215
Aminbazar | 222 | 4:00 | 214 | 12:00 | Ashuganj (S) | 234 | 6:00 | 230
Tongi | 222 | 1:00 | 215 | 9:00 | Kaliakoir | 223 | 7:00 | 215
Comilla (N) | 228 | 6:00 | 224 | 15:00
132 kV | KV |  | KV |  | 132 kV | KV |  | KV
Siddhirganj | 133 | 500 | 128 | 1100 | Khulshi | 129 | 1930 | 126
Munsiganj | 132 | 500 | 126 | 1300 | Halishahar | 131 | 800 | 129
Megnaghat | 130 | 100 | 126 | 1400 | Baraulia | 130 | 500 | 127
Shyampur | 130 | 100 | 125 | 1200 | Sikalbaha | 130 | 1900 | 119
Bhulta | 127 | 500 | 130 | 1500 | Dohazari | 133 | 300 | 127
Madanganj | 134 | 100 | 122 | 1200 | Cox'sbazar | 123 | 1800 | 118
Shitalakhya | 136 | 1930 | 125 | 1200 | Chandraghona | 132 | 700 | 130
Rahim steal | 133 | 300 | 128 | 1200 | Kaptai | 132 | 700 | 130
Matuail | 132 | 400 | 126 | 1300 | A. Khaer Stl. | 129 | 100 | 126
Ghorasal | 137 | 100 | 135 | 1300 | Bakulia | 131 | 200 | 128
Narsinghdi | 130 | 700 | 122 | 100 | Julda | 132 | 1800 | 129
Haripur (SBU) | 133 | 400 | 128 | 1300 | TK Chemical | 132 | 1900 | 129
Ullon | 133 | 200 | 124 | 1300 | Modern Steel | 132 | 100 | 127
Hasnabad | 132 | 1900 | 126 | 1200 | Shahmirpur | 132 | 1900 | 128
Magbazar | 133 | 200 | 124 | 1500 | Khagrachhari | 132 | 1930 | 128
Maniknagar | 137 | 500 | 130 | 1200 | Matarbari | 126 | 1800 | 121
Bangabhaban | 137 | 500 | 130 | 1200 | Baroiar Hat | 128 | 500 | 123
Narinda | 137 | 500 | 130 | 1200 | Rangamati | 131 | 100 | 129
Dhanmondi | 133 | 200 | 124 | 1300 | Goalpara | 137 | 100 | 130
Lalbag | 134 | 2000 | 123 | 1300 | Central s/s | 136 | 100 | 129
Madartek | 134 | 600 | 124 | 1500 | Noapara | 133 | 100 | 124
Mirpur | 136 | 100 | 127 | 1600 | Jessore | 126 | 1800 | 115
Kalyanpur | 137 | 600 | 130 | 1200 | Benapol | 128 | 1800 | 117
Gulshan | 133 | 600 | 124 | 1200 | Jhenida | 126 | 1800 | 111
Uttara | 136 | 600 | 124 | 1600 | Bottail | 133 | 1800 | 123
Uttara New | 132 | 200 | 128 | 1000 | G.K Project | 141 | 1800 | 134
Kamrangirchar | 131 | 100 | 124 | 1200 | Faridpur | 128 | 700 | 118
Savar | 133 | 100 | 124 | 1600 | Madaripur | 134 | 1800 | 121
Bhasantec | 134 | 600 | 125 | 1500 | Sariatpur | 131 | 1800 | 120
Agargaon | 134 | 200 | 126 | 1600 | Gopalganj | 139 | 1700 | 129
Satmosjid | 134 | 600 | 126 | 1300 | Bagerhat | 135 | 1400 | 125
Tongi | 135 | 1900 | 130 | 900 | Mongla | 132 | 100 | 122
Kabirpur | 133 | 500 | 124 | 1500 | Satkhira | 135 | 1400 | 125
Basundhara | 133 | 100 | 128 | 1300 | Gallamari | 137 | 100 | 129
Manikganj | 140 | 100 | 132 | 100 | Magura | 123 | 1000 | 110
Joydevpur | 138 | 100 | 131 | 1200 | Norail | 123 | 1800 | 108
New Tongi | 134 | 1900 | 129 | 800 | Chuadanga | 120 | 1800 | 102
Kodda | 135 | 2100 | 124 | 700 | Barisal(N) | 135 | 1800 | 129
Dhamrai | 133 | 700 | 126 | 1900 | Barisal (S) | 134 | 1400 | 128
Valuka | 129 | 700 | 115 | 1900 | Patuakhali | 130 | 900 | 123
Tangail | 131 | 700 | 120 | 2200 | Bhandaria | 135 | 1830 | 125
Mymensing | 129 | 700 | 116 | 2000 | Ishurdi | 139 | 1800 | 132
Kishorganj | 127 | 1100 | 120 | 2100 | Ruppur Paromanobik | 138 | 1800 | 133
Netrokona | 125 | 1700 | 112 | 2200 | Natore | 137 | 1800 | 127
Jamalpur | 140 | 700 | 125 | 1500 | Bogra | 136 | 1800 | 125
Sherpur | 137 | 800 | 129 | 2200 | Noagaon | 131 | 1830 | 118
Srimongal | 136 | 1100 | 128 | 2200 | Rajshahi | 135 | 1830 | 124
Shahjibazar | 135 | 1000 | 121 | 2200 | C.Nawabganj | 134 | 900 | 122
Fenchuganj | 136 | 900 | 128 | 1800 | Amnura | 134 | 1830 | 122
Khulawara | 134 | 800 | 127 | 1830 | Pabna | 137 | 1800 | 129
Sylhet | 132 | 800 | 124 | 1830 | Shahjadpur | 141 | 1800 | 133
Chatak | 131 | 500 | 121 | 2100 | Serajganj | 135 | 1800 | 127
Sunamganj | 130 | 600 | 119 | 2100 | Niyamatpur | 130 | 1800 | 113
Biani Bazar | 131 | 700 | 120 | 2200 | Joypurhat | 130 | 1800 | 115
Comilla(s) | 125 | 300 | 117 | 1900 | Mohastangor | 134 | 1800 | 123
Comilla(n) | 135 | 700 | 131 | 1500 | Rangpur | 129 | 1800 | 115
Chandpur | 131 | 700 | 130 | 100 | Lalmonirhat | 124 | 1800 | 108
Feni | 126 | 800 | 122 | 1600 | Saidpur | 127 | 1800 | 111
Chowmuhani | 125 | 700 | 116 | 1930 | Purbasadipur | 127 | 1800 | 111
Ashuganj | 135 | 1200 | 130 | 100 | Thakurgaon | 120 | 1800 | 104
Daudkandi | 130 | 800 | 124 | 1300 | Palashbari | 130 | 1800 | 117
B.Baria | 131 | 800 | 124 | 2200 | Barapukuria | 134 | 1800 | 120

## L-Curve
Date | 2019-08-21
.
TIME | E-W INT.(Export) | EAST GRID | WEST GRID | TOTAL |  |  | DAILY LOAD CURVE
0:00 | 80 | 8319 | 3892 | 12211 |  |  |  | QF-LDC-12
0:30 | 55 | 7956 | 3868.5 | 11824.5 | Date: | 2019-08-21
1:00 | 30 | 7593 | 3845 | 11438
1:30 | 22 | 7493.5 | 3801 | 11294.5
2:00 | 14 | 7394 | 3757 | 11151
2:30 | 22 | 7319 | 3647.5 | 10966.5 | [5 empty] | Gen. at Eve. Peak | 12450 | 12450 MW (20:00 )
3:00 | 30 | 7244 | 3538 | 10782 | [6 empty] | 20:00
3:30 | 25 | 7145 | 3514 | 10659 | [5 empty] | Gen. at Day Peak | 10148.2 | 10148.2 MW (12:00 )
4:00 | 20 | 7046 | 3490 | 10536 | [6 empty] | 12:00
4:30 | 10 | 7007.5 | 3499 | 10506.5 | [5 empty] | Highest Generation | 12450
5:00 | 0 | 6969 | 3508 | 10477 | [6 empty] | 20:00
5:30 | 10 | 6735.9 | 3341 | 10076.9
6:00 | 20 | 6502.8 | 3174 | 9676.8
6:30 | 10 | 6452.4 | 3059.05 | 9511.45
7:00 | 0 | 6402 | 2944.1 | 9346.1
7:30 | 35 | 6359.21 | 2947.55 | 9306.76
8:00 | 70 | 6316.42 | 2951 | 9267.42
8:30 | 135 | 6489.81 | 2973.45 | 9463.26
9:00 | 200 | 6663.2 | 2995.9 | 9659.1
9:30 | 212 | 6759.825 | 3021.9 | 9781.725
10:00 | 224 | 6856.45 | 3047.9 | 9904.35
10:30 | 267 | 6846.425 | 3087.65 | 9934.075
11:00 | 310 | 6836.4 | 3127.4 | 9963.8
11:30 | 265 | 6908.3 | 3147.7 | 10056
12:00 | 220 | 6980.2 | 3168 | 10148.2
12:30 | 220 | 7049.64 | 3217.15 | 10266.79
13:00 | 220 | 7119.08 | 3266.3 | 10385.38
13:30 | 175 | 7164.94 | 3282.9 | 10447.84
14:00 | 130 | 7210.8 | 3299.5 | 10510.3
14:30 | 142 | 7344.85 | 3321.6 | 10666.45
15:00 | 154 | 7478.9 | 3343.7 | 10822.6
15:30 | 187 | 7533.695 | 3339.25 | 10872.945
16:00 | 220 | 7588.49 | 3334.8 | 10923.29
16:30 | 240 | 7420.857 | 3257.4 | 10678.257
17:00 | 260 | 7253.224 | 3180 | 10433.224
17:30 | 310 | 6950.669 | 3166.7 | 10117.369
18:00 | 360 | 6648.114 | 3153.4 | 9801.514
18:30 | 245 | 7235.557 | 3492.2 | 10727.757
19:00 | 130 | 7823 | 3831 | 11654
19:30 | 36 | 8462 | 3956 | 12418
20:00 | 54 | 8471 | 3979 | 12450 |  |  |  | Executive Engineer
20:30 | 40 | 8444 | 3979.5 | 12423.5 |  |  |  | Network Operation Division
21:00 | 26 | 8417 | 3980 | 12397
21:30 | 28 | 8389.5 | 3956 | 12345.5
22:00 | 30 | 8362 | 3932 | 12294 |  |  |  |  | Page 6 of 7
22:30 | 30 | 8358 | 3911.5 | 12269.5
23:00 | 30 | 8354 | 3891 | 12245
23:30 | 55 | 8336.5 | 3891.5 | 12228
24:00 | 80 | 8319 | 3892 | 12211
12450 MW (20:00 )
10148.2 MW (12:00 )

## En-Curve
DAILY ENERGY CURVE
Date | 2019-08-21 |  | Energy | 261829920
[10 empty] | 2019-08-21 | [5 empty] | QF-LDC-11
TIME | GAS | HVDC | P.GEN(GAS). | P.GEN(OIL). | COAL | HYDRO | OIL | SHORTAGE | TRIPURA
0:00 | 4481 | 923 | 2251 | 3310 | 366 | 216 | 480 | 0 | 184
0:30 | 4353 | 924 | 2279.5 | 3041.5 | 364.5 | 215 | 467 | 0 | 180 | Date: | 2019-08-21
1:00 | 4225 | 925 | 2308 | 2773 | 363 | 214 | 454 | 0 | 176
1:30 | 4227 | 926 | 2302 | 2654 | 363 | 215 | 432.5 | 0 | 175 | [7 empty] | Total Energy | 261.8299 | Total Energy Gen 261.830 MKWHr Energy Not Served 0.000 MKWHr Energy Requirement 261.830 MKWHr
2:00 | 4229 | 927 | 2296 | 2535 | 363 | 216 | 411 | 0 | 174 | [7 empty] | Energy not Served | 0
2:30 | 4249 | 927 | 2302.5 | 2359.5 | 363 | 216 | 377.5 | 0 | 172 | [7 empty] | Energy Requirement | 261.8299
3:00 | 4269 | 927 | 2309 | 2184 | 363 | 216 | 344 | 0 | 170
3:30 | 4268 | 927 | 2319.5 | 2082 | 363.5 | 214.5 | 315.5 | 0 | 169 | [6 empty] | Shortage
4:00 | 4267 | 927 | 2330 | 1980 | 364 | 213 | 287 | 0 | 168
4:30 | 4228 | 927 | 2340.5 | 1981.5 | 365.5 | 212 | 287 | 0 | 165
5:00 | 4189 | 927 | 2351 | 1983 | 367 | 211 | 287 | 0 | 162
5:30 | 4117 | 927 | 2237.5 | 1858.5 | 366 | 211.5 | 204 | 0 | 155
6:00 | 4045 | 927 | 2124 | 1734 | 365 | 212 | 121 | 0 | 148
6:30 | 4046.5 | 927 | 2122 | 1597 | 365 | 212 | 97 | 0 | 142 |  |  |  |  | Coal
7:00 | 4048 | 927 | 2120 | 1460 | 365 | 212 | 73 | 0 | 136
7:30 | 4049.5 | 927 | 2111.5 | 1426 | 364 | 212 | 73 | 0 | 133 |  |  |  | Oil |  |  |  | ,
8:00 | 4051 | 927 | 2103 | 1392 | 363 | 212 | 73 | 0 | 130
8:30 | 4154 | 927 | 2127 | 1457 | 364 | 212 | 73 | 0 | 134
9:00 | 4257 | 927 | 2151 | 1522 | 365 | 212 | 73 | 0 | 138
9:30 | 4275 | 927 | 2180 | 1586 | 366 | 211.5 | 73 | 0 | 142
10:00 | 4293 | 927 | 2209 | 1650 | 367 | 211 | 73 | 0 | 146
10:30 | 4286.5 | 927 | 2181 | 1717.5 | 366 | 211.5 | 73 | 0 | 147
11:00 | 4280 | 927 | 2153 | 1785 | 365 | 212 | 73 | 0 | 148
11:30 | 4310.5 | 926.5 | 2138 | 1862.5 | 366 | 212 | 73 | 0 | 148
12:00 | 4341 | 926 | 2123 | 1940 | 367 | 212 | 73 | 0 | 148
12:30 | 4347 | 926.5 | 2154.5 | 2016.5 | 366.5 | 212 | 75.5 | 0 | 151
13:00 | 4353 | 927 | 2186 | 2093 | 366 | 212 | 78 | 0 | 154
13:30 | 4353 | 927 | 2186 | 2093 | 366 | 212 | 78 | 0 | 154
14:00 | 4353 | 927 | 2186 | 2093 | 366 | 212 | 78 | 0 | 154
14:30 | 4365.5 | 926.5 | 2234.5 | 2209.5 | 366.5 | 212 | 110.5 | 0 | 163
15:00 | 4378 | 926 | 2283 | 2326 | 367 | 212 | 143 | 0 | 172
15:30 | 4362 | 922.5 | 2262 | 2428.5 | 367 | 212 | 138.5 | 0 | 168
16:00 | 4346 | 919 | 2241 | 2531 | 367 | 212 | 134 | 0 | 164
16:30 | 4340 | 919.5 | 2220.5 | 2326 | 366.5 | 212.5 | 126 | 0 | 160
17:00 | 4334 | 920 | 2200 | 2121 | 366 | 213 | 118 | 0 | 156
17:30 | 4210 | 920 | 1996.5 | 2110.5 | 366.5 | 214 | 143 | 0 | 154
18:00 | 4086 | 920 | 1793 | 2100 | 367 | 215 | 168 | 0 | 152
18:30 | 4250 | 918.5 | 1985.5 | 2453.5 | 368 | 215 | 368 | 0 | 169
19:00 | 4414 | 917 | 2178 | 2807 | 369 | 215 | 568 | 0 | 186
19:30 | 4465 | 916 | 2250 | 3478 | 369 | 215 | 537 | 0 | 188
20:00 | 4446 | 917 | 2248 | 3555 | 368 | 215 | 517 | 0 | 184
20:30 | 4436 | 917 | 2256 | 3545 | 367.5 | 215.5 | 500.5 | 0 | 186
21:00 | 4426 | 917 | 2264 | 3535 | 367 | 216 | 484 | 0 | 188
21:30 | 4443.5 | 916.5 | 2268.5 | 3466.5 | 366.5 | 216 | 481 | 0 | 187
22:00 | 4461 | 916 | 2273 | 3398 | 366 | 216 | 478 | 0 | 186
22:30 | 4494 | 919.5 | 2273.5 | 3346.5 | 356 | 216 | 478 | 0 | 186
23:00 | 4527 | 923 | 2274 | 3295 | 346 | 216 | 478 | 0 | 186
23:30 | 4504 | 923 | 2262.5 | 3302.5 | 356 | 216 | 479 | 0 | 185 | Max Temp. in Dhaka |  | 34.9° C
24:00 | 4481 | 923 | 2251 | 3310 | 366 | 216 | 480 | 0 | 184
Executive Engineer
Network Operation Division
Page 5 of 7
GAS
Oil
HVDC
COAL
HYDRO
Total Energy Gen 261.830 MKWHr Energy Not Served 0.000 MKWHr Energy Requirement 261.830 MKWHr
Note on W13: Author:

## Generation
2019-08-21
Si No | Unit | 1:00 | 2:00 | 3:00 | 4:00 | 5:00 | 6:00 | 7:00 | 8:00 | 9:00 | 10:00 | 11:00 | 12:00 | 13:00 | 14:00 | 15:00 | 16:00 | 17:00 | 18:00 | 18:30 | 19:00 | 19:30 | 20:00 | 21:00 | 22:00 | 23:00 | 24:00 | KWH
1 | Karnaphuli Hydro PP Unit-1, 2 & 3 | 124 | 126 | 126 | 123 | 121 | 122 | 122 | 122 | 122 | 121 | 122 | 122 | 122 | 120 | 122 | 122 | 123 | 125 |  | 125 | 125 | 125 | 126 | 126 | 126 | 126 | 2801929
2 | Karnaphuli Hydro PP Unit-4 & 5 | 90 | 90 | 90 | 90 | 90 | 90 | 90 | 90 | 90 | 90 | 90 | 90 | 90 | 90 | 90 | 90 | 90 | 90 |  | 90 | 90 | 90 | 90 | 90 | 90 | 90 | 2160000
3 | Chattogram TPP-1 | 100 | 100 | 100 | 100 | 100 | 100 | 100 | 100 | 100 | 100 | 100 | 100 | 100 | 100 | 100 | 100 | 100 | 100 |  | 100 | 100 | 100 | 100 | 100 | 100 | 100 | 2400000
4 | Chattogram TPP-2
5 | Raozan 25 MW PP | 25 | 25 | 25 | 8 | 8 | 8 | 8 | [7 empty] | 0 | 11 | 16 | 16 |  | 20 | 25 | 25 | 25 | 25 | 25 | 25 | 306784
| Teknaf 20MW PP (Solartech) | [5 empty] | 0.7 | 3.1 | 10.92 | 6.4 | 19.35 | 8.2 | 7.6 | 5.28 | 12 | 9 | 3 | 2 | 0 | [8 empty] | 21770
6 | Sikalbaha 225MW CCPP (Gas) | 204 | 205 | 204 | 204 | 208 | 203 | 203 | 203 | 208 | 228 | 203 | 205 | 210 | 206 | 217 | 205 | 204 | 203 |  | 204 | 204 | 204 | 205 | 205 | 205 | 203 | 4909334
7 | Sikalbaha 225MW CCPP(Oil)
8
9 | Sikalbaha 150MW GTPP | 130 | 130 | 130 | 130 | 130 | 130 | 130 | 130 | 130 | 130 | 130 | 130 | 130 | 130 | 141 | 130 | 130 | 100 |  | 130 | 130 | 130 | 130 | 130 | 130 | 130 | 3095126
10 | Sikalbaha 150MW GTPP(Oil)
| Dohazari -Kalaish 100 MW Peaking | 68 | 51 | 51 | 34 | 34 | 17 | 17 | 17 | 17 | 17 | 17 | 17 | 16 | 16 | 0 |  |  |  |  | 85 | 85 | 62 | 34 | 34 | 34 | 34 | 693976
12 | Hathazari 100 MW peaking PP
| Sikalbaha 105 MW PP (Baraka Sikalbaha) | 34 | 34 | 34 | 17 | 17 | 17 | 17 | 17 | 17 | 17 | 17 | 17 | 17 | 17 | 17 | 17 | 17 | 17 |  | 17 | 17 | 17 | 17 | 17 | 17 | 17 | 491779
Daudkandi 200 MW PP (B.Trac)
14 | Titas 50 MW Peaking PP | [19 empty] | 42 | 0 | [5 empty] | 39072
15 | 210 MW Siddhirgonj TPP
16 | Siddhirgonj 2*120 MW GTPP | 180 | 177 | 177 | 158 | 150 | 120 | 120 | 120 | 120 | 120 | 120 | 118 | 145 | 145 | 185 | 188 | 185 | 70 |  | 191 | 187 | 155 | 193 | 192 | 191 | 175 | 3900000
17 | Siddhirganj 335 MW CCPP
18 | Kodda 300 MW PP Unit-2 (Summit) | [19 empty] | 12 | 137 | 145 | 145 | 70 | 45 | 45 | 499310
19 | Ashuganj 195MW PP (APSCL-United) | 26 | 26 | 26 | 26 | 26 | 26 | 26 | 26 | 26 | 26 | 26 | 26 | 26 | 26 | 26 | 26 | 26 | 26 |  | 26 | 26 | 26 | 8 | 8 | 8 | 8 | 602181
20 | Ghorasal TPP (Unit-1&2) | 70 | 70 | 70 | 70 | 70 | 70 | 70 | 70 | 70 | 70 | 70 | 70 | 70 | 70 | 70 | 70 | 70 | 70 |  | 70 | 70 | 70 | 70 | 70 | 70 | 70 | 1522000
21 | Ghorasal Repowered CCPP Unit-3 | 189 | 189 | 189 | 189 | 189 | 189 | 189 | 190 | 190 | 190 | 190 | 190 | 190 | 134 | 134 | 134 | 134 | 134 |  | 134 | 164 | 169 | 119 | 134 | 134 | 134 | 4162000
22 | Ghorasal Repowered CCPP Unit-4
23 | Ghorasal TPP Unit-5
24
25 | Ghorasal 365 MW CCPP Unit-7 | 320 | 320 | 320 | 320 | 320 | 280 | 280 | 280 | 280 | 280 | 320 | 320 | 320 | 280 | 375 | 375 | 380 | 330 |  | 380 | 380 | 380 | 380 | 380 | 380 | 380 | 8009082
26
28 | Ashuganj TPP Unit- 3
29 | Ashuganj TPP Unit- 4
30 | Ashuganj TPP Unit- 5 | 80 | 80 | 80 | 80 | 80 | 80 | 80 | 80 | 80 | 80 | 80 | 80 | 80 | 80 | 80 | 80 | 80 | 80 |  | 110 | 135 | 135 | 100 | 100 | 100 | 100 | 2063708
32 | Ashuganj 50 MW PP | 33 | 33 | 33 | 33 | 33 | 33 | 33 | 33 | 33 | 33 | 33 | 33 | 33 | 33 | 33 | 33 | 33 | 33 |  | 33 | 33 | 33 | 33 | 33 | 33 | 33 | 760320
33 | Ashuganj 225 MW CCPP | 142 | 142 | 142 | 141 | 26 | 35 | 53 | 53 | 152 | 183 | 183 | 192 | 193 | 181 | 202 | 180 | 180 | 179 |  | 210 | 213 | 213 | 171 | 162 | 211 | 213 | 3723000
34 | Ashuganj 450 MW CCPP(South) | 265 | 270 | 270 | 270 | 285 | 268 | 270 | 270 | 280 | 305 | 310 | 355 | 330 | 310 | 310 | 310 | 310 | 260 |  | 275 | 270 | 270 | 309 | 315 | 330 | 310 | 7200000
| Ashuganj 450 MW CCPP(North) | 270 | 270 | 270 | 270 | 285 | 270 | 270 | 270 | 360 | 345 | 345 | 345 | 360 | 345 | 355 | 345 | 345 | 345 |  | 355 | 345 | 345 | 345 | 350 | 362 | 345 | 8044500
35 | Ashuganj 55 MW PP (Precision) | 54 | 54 | 54 | 54 | 55 | 55 | 54 | 54 | 54 | 54 | 53 | 53 | 53 | 51 | 49 | 47 | 51 | 10 |  | 10 | 10 | 51 | 51 | 53 | 53 | 53 | 1205280
36 | Chandpur 150 MW CCPP | 135 | 138 | 138 | 138 | 138 | 135 | 137 | 140 | 140 | 137 | 137 | 139 | 140 | 140 | 138 | 138 | 136 | 133 |  | 136 | 130 | 139 | 137 | 137 | 140 | 140 | 3234380
37 | Tongi 80 MW GTPP
38 | Haripur GTPP
39 | Haripur 412 MW CCPP | 344 | 344 | 344 | 344 | 350 | 345 | 346 | 344 | 356 | 352 | 346 | 348 | 360 | 360 | 370 | 360 | 345 | 345 |  | 355 | 345 | 345 | 370 | 391 | 390 | 391 | 8690690
40 | Meghnaghat 450 MW CCPP(MPL) | 360 | 360 | 360 | 360 | 360 | 330 | 330 | 330 | 330 | 330 | 330 | 330 | 360 | 360 | 360 | 360 | 360 | 360 |  | 360 | 360 | 360 | 360 | 360 | 360 | 360 | 8224500
41 | Haripur 360MW CCPP(HPL) | 356 | 355 | 355 | 354 | 354 | 305 | 306 | 306 | 306 | 306 | 306 | 306 | 332 | 342 | 342 | 341 | 342 | 305 |  | 346 | 351 | 351 | 350 | 350 | 349 | 350 | 7994000
42 | RPCL 210MW CCPP | 175 | 175 | 187 | 200 | 200 | 199 | 200 | 202 | 182 | 182 | 166 | 168 | 151 | 151 | 149 | 158 | 158 | 158 |  | 159 | 160 | 159 | 159 | 159 | 161 | 173 | 4057600
43
44 | Fenchugonj CCPP Phase-1 | 60 | 60 | 60 | 60 | 60 | 60 | 60 | 60 | 60 | 60 | 60 | 60 | 60 | 60 | 60 | 60 | 60 | 60 |  | 60 | 60 | 60 | 60 | 60 | 60 | 60 | 1424000
45 | Fenchugonj CCPP Phase-2 | 48 | 48 | 48 | 48 | 48 | 48 | 48 | 48 | 48 | 48 | 48 | 48 | 48 | 48 | 48 | 53 | 53 | 58 |  | 58 | 59 | 59 | 59 | 59 | 59 | 59 | 1226920
46 | Shajibazar 330 MW CCPP | 144 | 145 | 144 | 144 | 144 | 145 | 146 | 147 | 145 | 146 | 126 | 150 | 147 | 147 | 150 | 145 | 144 | 154 |  | 156 | 156 | 156 | 146 | 146 | 145 | 145 | 3282000
47 | Shahjibazar GTPP Unit- 8 & 9 | 63 | 32 | 63 | 63 | 63 | 63 | 63 | 62 | 61 | 61 | 60 | 61 | 59 | 61 | 59 | 60 | 61 | 61 |  | 61 | 62 | 62 | 54 | 57 | 56 | 59 | 1448448
48 | Shahjibazar 86MW PP (Shahjibazar) | 76 | 76 | 76 | 76 | 76 | 76 | 76 | 73 | 73 | 73 | 73 | 75 | 75 | 75 | 74 | 74 | 74 | 20 |  | 73 | 74 | 75 | 0 |  |  |  | 1440960
49 | Shahjibazar 50MW PP (EPL) | 44 | 44 | 44 | 44 | 44 | 44 | 43 | 43 | 43 | 43 | 42 | 42 | 42 | 44 | 44 | 44 | 10 | 10 |  | 44 | 45 | 45 | 45 | 45 | 45 | 44 | 965520
50 | Sylhet 150 MW CCPP
51 | Sylhet 20 MW GTPP | 18 | 18 | 18 | 18 | 18 | 18 | 18 | 18 | 18 | 18 | 18 | 18 | 18 | 18 | 18 | 17 | 17 | 17 |  | 17 | 17 | 18 | 18 | 18 | 18 | 18 | 430000
52 | Sylhet 50MW PP (EPL) | 45 | 43 | 43 | 43 | 43 | 43 | 43 | 42 | 43 | 40 | 39 | 40 | 0 | 40 | 39 | 40 | 40 | 13 |  | 40 | 39 | 40 | 41 | 41 | 42 | 42 | 906700
53 | Sylhet 10MW PP (Desh) | 10 | 10 | 10 | 10 | 10 | 10 | 10 | 10 | 9 | 9 | 9 | 10 | 10 | 10 | 10 | 10 | 10 | 10 |  | 10 | 10 | 10 | 10 | 10 | 10 | 10 | 243360
54 | Hobiganj 11MW PP Cofidence-E | 8 | 8 | 8 | 8 | 8 |  | 8 | 8 | 8 | 8 | 8 | 8 | 8 | 8 | 8 | 8 | 8 | 8 |  | 8 | 8 | 8 | 8 | 8 | 0 | 0 | 168288
55 | Fenchugonj 51 MW PP (Barakatullah) | 50 | 50 | 50 | 50 | 50 | 50 | 50 | 50 | 50 | 50 | 50 | 50 | 46 | 50 | 50 | 50 | 50 | 11 |  | 50 | 50 | 50 | 50 | 50 | 50 | 50 | 1138800
56 | Shahjahanulla 25 MW PP | 24 | 24 | 24 | 24 | 24 | 24 | 24 | 24 | 24 | 24 | 24 | 16 | 24 | 24 | 23 | 23 | 23 | 24 |  | 24 | 24 | 24 | 24 | 24 | 24 | 24 | 555600
57 | Bibiana-II 341 MW CCPP (Summit) | 295 | 290 | 285 | 305 | 315 | 270 | 285 | 285 | 310 | 310 | 300 | 305 | 315 | 305 | 315 | 300 | 290 | 290 |  | 310 | 290 | 290 | 310 | 320 | 310 | 305 | 7453050
58 | Nababganj 55 MW PP (Southern power ) | 35 | 35 | 17 | [5 empty] | 36 | 36 | 35 | 35 | 35 | 35 | 35 | 35 | 35 | 35 |  | 35 | 35 | 35 | 35 | 35 | 35 | 35 | 694837
59 | Sikalbaha 51 MW PP(Energis)
60 | Barabkunda 22 MW PP (Regent) | 22 | 22 | 22 | 22 | 22 | 22 | 22 | 22 | 22 | 22 | 22 | 22 | 22 | 22 | 22 | 22 | 22 | 22 |  | 22 | 22 | 22 | 22 | 22 | 22 | 22 | 521232
61 | Narshingdi 22 MW PP (Doreen) | 22 | 22 | 22 | 22 | 22 | 19 | 19 | 19 | 19 | 19 | 22 | 22 | 22 |  | 22 | 22 | 22 | 22 |  | 22 | 22 | 22 |  | 22 | 22 | 22 | 433368
62 | Tangail 22 MW PP (Doreen) | 20 | 20 | 20 | 20 | 20 | 20 | 20 | 20 | 20 | 20 | 20 | 20 | 20 | 20 | 20 | 20 | 20 | 20 |  | 20 | 20 | 20 | 20 | 20 | 20 | 20 | 457416
63 | Impoprt (Tripura) | 176 | 174 | 170 | 168 | 162 | 148 | 136 | 130 | 138 | 146 | 148 | 148 | 154 | 160 | 172 | 164 | 156 | 152 |  | 186 | 188 | 184 | 188 | 186 | 186 | 184 | 3893760
64 | Malancha, Ctg. EPZ (United) | 34 | 34 | 42 | 40 | 40 | 40 | 35 | 9 | 4 | 3 | 3 | 3 | 3 | 3 | 3 |  | 11 | 16 |  | 25 | 30 | 30 | 36 | 36 | 41 | 41 | 550560
65 | Feni 22MW PP (Doreen) | 19 | 19 | 19 | 19 | 19 | 19 | 19 | 19 | 19 | 19 | 19 | 19 | 19 | 18 | 18 | 18 | 18 | 19 |  | 19 | 19 | 19 | 19 | 19 | 19 | 19 | 446328
66 | Feni 11 MW PP (Doreen) | 11 | 11 | 11 | 11 | 11 | 11 | 11 | 11 | 11 | 8 | 8 | 8 | 8 | 11 | 11 | 11 | 11 | 11 |  | 11 | 11 | 11 | 11 | 11 | 11 | 11 | 247500
67 | Jangalia 33MW PP (Summit) | 0 | 33 | 33 | 33 | 33 | 33 | 33 | 33 | 33 | 33 | 33 | 25 | 25 | 25 | 25 | 29 | 33 | 33 |  | 33 | 33 | 33 | 33 | 33 | 33 | 33 | 735100
68 | Cumilla 25 MW PP (Summit) | 20 | 20 | 20 | 20 | 20 | 20 | 20 | 20 | 20 | 20 | 20 | 20 | 20 | 20 | 20 | 20 | 20 | 20 |  | 20 | 20 | 20 | 20 | 20 | 20 | 20 | 466860
69 | Summit Ashulia | 25 | 25 | 25 | 25 | 25 | 25 | 25 | 25 | 25 | 25 | 25 | 25 | 25 | 25 | 25 | 25 | 25 | 25 |  | 25 | 25 | 25 | 25 | 25 | 25 | 25 | 600000
70 | Summit Madhabdi | 22 | 22 | 22 | 22 | 22 | 22 | 22 | 22 | 22 | 22 | 22 | 22 | 22 | 22 | 22 | 22 | 23 | 23 |  | 23 | 23 | 23 | 30 | 30 | 30 | 22 | 542160
71 | Maona 33 MW PP(Summit) | 33 | 33 | 33 | 33 | 33 | 33 | 33 | 33 | 33 | 33 | 33 | 33 | 33 | 33 | 33 | 33 | 33 | 33 |  | 33 | 33 | 33 | 33 | 33 | 33 | 33 | 808900
72 | Rupganj 33 MW PP(Summit) | 33 | 33 | 33 | 33 | 33 | 33 | 33 | 33 | 33 | 33 | 33 | 33 | 33 | 33 | 32 | 32 | 33 | 33 |  | 33 | 33 | 33 | 33 | 33 | 33 | 33 | 802100
73 | Ghorashal 108MW PP (Regent) | 91 | 91 | 91 | 91 | 91 | 91 | 91 | 91 | 91 | 88 | 87 | 87 | 87 | 87 | 84 | 87 | 90 | 52 |  | 87 | 87 | 91 | 91 | 91 | 91 | 91 | 2075227
76 | Siddhirganj Desh
77 | Siddhirganj 100 PP(Dutch Bangla) | [19 empty] | 16 | 30 | 40 | 7 | 7 |  | 0 | 82512
78 | Gazipur 52 MW PP | 51 | 51 | 51 | 25 | 25 | 25 | 25 | 25 | 27 | 50 | 43 | 43 | 47 | 51 | 51 | 51 | 51 | 51 |  | 51 | 51 | 51 | 51 | 51 | 51 | 51 | 2126280
79 | Kodda 150MW PP | 149 | 149 | 140 | 100 | 100 | 70 | 32 | 32 | 32 | 32 | 32 | 32 | 32 | 45 | 98 | 98 | 64 | 64 |  | 132 | 132 | 132 | 132 | 132 | 132 | 135 | 2104800
80 | Jamalpur 95 MW PP(Powerpac) | 95 | 95 | 95 | 95 | 95 | 95 | 90 | 64 | 64 | 64 | 64 | 67 | 90 | 90 | 90 | 90 | 90 | 90 |  | 90 | 90 | 90 | 89 | 89 | 90 | 90 | 2091840
81 | Jangalia 52 MW PP (Lakdanavi) | 16 | 16 | 16 | 16 | 16 | 8 | 8 | 8 | 8 | 8 | 8 | 16 | 16 | 16 | 16 | 16 | 16 | 16 |  | 25 | 34 | 34 | 34 | 34 | 34 | 34 | 463157
| Gazipur 100 MW PP | 105 | 87 | 87 | 87 | 87 | 87 | 87 | 87 | 87 | 87 | 87 | 87 | 87 | 87 | 87 | 87 | 87 | 87 |  | 87 | 87 | 87 | 87 | 87 | 87 | 87 | 2126280
| Kaptai 7 MW Solar PP |  |  |  |  | 0 | 0.1 | 0.6 | 1.9 | 1.3 | 2.8 | 3.1 | 2.3 | 1.4 | 1.8 | 1.4 | 1.29 | 0.724 | 0.114 | [8 empty] | 19080
| Jodiac Power | [10 empty] | 11 | 18 | 11 | 0 | 5 | 16 | 11 | 0 | [7 empty] | 0 | 73599
| Karnaphuli Power Ltd. | [9 empty] | 17 | 17 | 17 | 17 | 17 | 17 | 17 | 17 | 17 |  | 17 | 17 | 17 | 17 | 17 | 17 | 17 | 274548
82 | Madanganj 102 PP(Summit) | [20 empty] | 5 | 7 | 15 | 15 | 15 | 15 | 73464
83 | Pagla (DPA )
84 | B.Baria (Aggreko) 85MW
85 | Keraniganj 100 MW PP (Powerpac) | [19 empty] | 38 | 100 | 100 | 100 | 30 |  | 0 | 321562
86 | Meghnaghat CCPP(Summit) | 265 | 265 | 270 | 275 | 280 | 265 | 260 | 270 | 290 | 273 | 274 | 266 | 260 | 259 | 259 | 260 | 247 | 271 |  | 235 | 244 | 241 | 240 | 250 | 240 | 255 | 6316218
87 | Meghnaghat 100 MW(IEL) | 7 | [12 empty] | 2 | 7 | 7 | 7 | 7 |  | 44 | 100 | 100 | 100 | 100 | 100 | 100 | 596160
88 | Ghorashal 78.5 MW PP(MAX) | 50 | 50 | 50 | 50 | 50 | 50 | 50 | 50 | 50 | 50 | 50 | 50 | 60 | 70 | 70 | 70 | 70 | 50 |  | 60 | 71 | 72 | 72 | 72 | 72 | 71 | 1437856
90 | Ashuganj 53MW PP (United)
91 | Juldah 100 MW Unit-1 (Acorn) | 10 | 10 | 10 | 10 | 10 | 10 | 10 | 10 | 10 | 10 | 10 | 10 | 10 | 30 | 30 | 30 | 10 | 10 |  | 50 | 50 | 50 | 50 | 50 | 50 | 50 | 546480
92 | Fenchuganj 44MW (Energyprima) | 50 | 50 | 50 | 50 | 50 | 50 | 50 | 50 | 50 | 50 | 50 | 50 | 49 | 49 | 48 | 48 | 48 | 10 |  | 31 | 49 | 49 | 49 | 49 | 49 | 49 | 1136304
93 | Ashuganj 51 MW PP (Midland) | 43 | 43 | 43 | 43 | 43 | 43 | 43 | 43 | 43 | 43 | 43 | 35 | 35 | 43 | 43 | 43 | 43 | 15 |  | 27 | 43 | 43 | 43 | 43 | 43 | 43 | 982192
94 | Gagnagar 102 MW PP (Digital Power) | 40 | 7 | 0 |  |  |  |  | 2 | 32 | 40 | 40 | 40 | 40 | 64 | 64 | 64 | 24 | 24 |  | 32 | 92 | 94 | 101 | 102 | 101 | 101 | 991584
95 | Patenga 50MW PP (Baraka) | 50 | 50 | 50 | 50 | 50 | 50 | 50 | 50 | 50 | 50 | 42 | 42 |  | 33 | 46 | 13 |  | 44 |  | 47 | 50 | 50 | 50 | 50 | 50 | 50 | 1065600
96 | Chattogram 108 MW PP (ECPV) | 62 | 19 | 10 | 10 | 10 | 10 | 10 | 11 | 15 | 12 | 16 | 23 | 50 | 73 | 96 | 97 | 97 | 97 |  | 97 | 97 | 96 | 97 | 97 | 97 | 97 | 1352640
97 | Katpotti 52 MW PP (Sinha) | 21 | 13 | 13 | 13 | 13 | 13 | 13 | 13 | 13 | 13 | 13 | 13 | 13 | 13 | 13 | 13 | 13 | 20 |  | 21 | 22 | 39 | 40 | 39 | 39 | 39 | 474720
98 | Bosila 108MW PP(CLC) | 72 | 72 | 72 | 72 | 72 | 70 | 24 | 24 | 24 | 67 | 67 | 67 | 67 | 67 | 66 | 66 | 66 | 66 |  | 66 | 66 | 66 | 66 | 72 | 72 | 72 | 1471680
99 | Madanganj-55 MW PP(Summit) | [13 empty] | 0 | 12 | 15 | 15 | 15 |  | 27 | 55 | 55 | 55 | 55 | 55 | 55 | 394738
100 | Manikganj 55 MW PP (Northern) | 55 | 55 | 18 | [5 empty] | 36 | 37 | 37 | 37 | 37 | 56 |  | 55 | 55 | 55 |  | 55 | 55 | 55 | 55 | 55 | 55 | 55 | 861714
101 | Kushiara 163 MW CCPP (KP) | 163 | 163 | 163 | 163 | 163 | 163 | 163 | 163 | 163 | 163 | 130 | 130 | 130 | 130 | 163 | 163 | 163 | 100 |  | 100 | 163 | 100 | 163 | 163 | 163 | 163 | 3695890
102 | Sarishabari 3 MW Solar Plant | [5 empty] | 0 | 0.3 | 0.6 | 1.5 | 2.3 | 2.1 | 2.3 | 2.4 | 2 | 1.5 | 1.2 | 0.5 | 0 | [8 empty] | 13700
103 | Kamalaghat 54 MW PP(Banco Energy) | 53 | 53 | 53 | 35 | 35 | 35 | 35 | 35 | 35 | 35 | 35 | 35 | 35 | 53 | 53 | 53 | 53 | 53 |  | 53 | 53 | 53 | 53 | 53 | 53 | 53 | 1126080
104 | Keranigonj 300 MW PP (APR)
105 | Bramhangoan 100 MW PP (Aggreko)
106 | Mymensingh 200 MW PP (United) | 200 | 200 | 130 | 130 | 130 | 100 | 100 | 60 | 60 | 60 | 60 | 60 | 60 | 85 | 0 | 100 | 16 | 16 |  | 90 | 195 | 197 | 197 | 200 | 200 | 200 | 2755200
112 | Aurahati 100MW PP (Aggreko) | [25 empty] | 0 | 0
114 | Kodda 149 MW PP Unit-1 (Summit) | 149 | 76 | 28 | 0 |  |  |  |  | 1 | 17 | 49 | 50 | 50 | 53 | 108 | 149 | 115 | 110 |  | 120 | 124 | 149 | 149 | 149 | 149 | 149 | 1848960
115 | Juldah 100 MW PP Unit-3 (Acorn) | 100 | 100 | 100 | 100 | 100 | 60 | 60 | 60 | 60 | 100 | 100 | 100 | 100 | 100 | 100 | 100 | 100 | 100 |  | 100 | 100 | 100 | 100 | 100 | 100 | 100 | 2296320
116 | Chandpur 200MW (Desh energy) | 200 | 200 | 200 | 200 | 200 | 160 | 125 | 124 | 125 | 123 | 140 | 157 | 200 | 200 | 200 | 200 | 146 | 100 |  | 147 | 200 | 200 | 200 | 200 | 200 | 200 | 4242730
117 | Ashuganj 150MW PP (Midland) | 10 | 10 | 10 | [7 empty] | 6 | 46 | 88 | 100 | 100 | 100 | 100 | 100 |  | 150 | 150 | 150 | 150 | 150 | 150 | 150 | 1565672
118 | Bibiyana-III 400 MW CCPP | 78 | 77 | 80 | 80 | 80 | 79 | 80 | 79 | 79 | 79 | 79 | 79 | 79 | 79 | 79 | 79 | 80 | 80 |  | 80 | 80 | 80 | 130 | 129 | 129 | 129 | 2092000
| Jamalpur 115 MW PP (United) | 115 | 115 | 115 | 115 | 115 | 115 | 115 | 115 | 115 | 115 | 115 | 115 | 115 | 115 | 115 | 115 | 115 | 115 |  | 107 | 108 | 115 | 115 | 115 | 115 | 115 | 2796000
| Anwara 300 MW PP (United) | 162 | 162 | 162 | 162 | 160 | 130 | 124 | 124 | 124 | 124 | 124 | 124 | 124 | 124 | 124 | 124 | 124 | 124 |  | 148 | 162 | 162 | 162 | 162 | 162 | 162 | 3462545
120 | Eastern Zone Total | 7593 | 7394 | 7244 | 7046 | 6969 | 6502.8 | 6402 | 6316.42 | 6663.2 | 6856.45 | 6836.4 | 6980.2 | 7119.08 | 7210.8 | 7478.9 | 7588.49 | 7253.224 | 6648.114 |  | 7823 | 8462 | 8471 | 8417 | 8362 | 8354 | 8319 | 178051420
121
122
123 | Khulna 60MW
124 | Khulna 115 MW PP (KPCL-1 & 3)
125 | Khulna 115 PP MW (KPCL-2) | 115 | 115 | 49 | 49 | 49 | 16 | 16 | 16 | 16 | 16 | 16 | 16 | 16 | 49 | 49 | 49 | 16 | 16 |  | 97 | 115 | 115 | 115 | 115 | 115 | 115 | 1344960
126
127 | Khulna (Aggreeco) 55MW
128 | Faridpur 50 MW Peaking PP | 36 | 36 | 36 | 36 | 36 | 10 | 0 | [10 empty] | 25 |  | 38 | 36 | 36 | 37 | 37 | 36 | 35 | 416640
Khulna 225 MW CCPP
129 | Rupsha 105 MW PP (Orion rupsha) | 105 | 105 | 105 | 70 | 70 | 70 | 70 | 70 | 70 | 70 | 70 | 105 | 105 | 105 | 105 | 105 | 53 | 53 |  | 105 | 105 | 105 | 105 | 105 | 105 | 105 | 2142720
130
131
132
133
| Barisal 110 MW PP (Summit ) | 110 | 82 | 46 | 32 | 32 | 0 | [6 empty] | 16 | 16 | 16 | 16 | 16 | 16 |  | 96 | 110 | 110 | 110 | 110 | 110 | 110 | 1023360
136 | Barisal GT PP Unit-1& 2
137 | Bhola 95 MW PP (Aggreko) | 97 | 97 | 97 | 96 | 96 | 95 | 97 | 96 | 97 | 96 | 96 | 95 | 95 | 94 | 95 | 95 | 97 | 62 |  | 95 | 95 | 96 | 96 | 96 | 96 | 98 | 2260516
| Bhola 225 MW CCPP | 180 | 180 | 180 | 180 | 180 | 180 | 180 | 180 | 180 | 180 | 180 | 180 | 180 | 180 | 180 | 180 | 180 | 180 |  | 180 | 180 | 180 | 180 | 180 | 180 | 180 | 4383459
140 | Bhola 33 MW PP (Venture) | 37 | 38 | 38 | 34 | 34 | 31 | 27 | 25 | 26 | 23 | 26 | 26 | 26 | 27 | 29 | 28 | 28 | 25 |  | 37 | 37 | 40 | 39 | 39 | 40 | 37 | 748236
141 | Noapara 100 MW PP (Bangla Trac) | 50 | 30 | 0 | [16 empty] | 15 | 100 | 100 | 100 | 100 | 100 | 100 | 672960
142 | Noapara 40 MW PP (Khanjahan Ali) | 40 | 40 | 40 | 40 | 40 | 40 | 8 | 8 | 8 | 8 | 8 | 8 | 33 | 40 | 32 | 40 | 8 | 8 |  | 32 | 32 | 40 | 40 | 40 | 40 | 40 | 677625
143 | Gopalganj 100 MW Peaking PP | 40 | 40 | 0 | [13 empty] | 10 | 21 |  | 38 | 36 | 35 | 35 | 35 | 35 | 35 | 330496
144 | Bheramara GTPP Unit-1,2 & 3
145 | Madhumati 100 MW PP | 87 | 87 | 87 | 87 | 87 | 86 | 58 | 52 | 52 | 52 | 52 | 60 | 87 | 87 | 88 | 87 | 87 | 53 |  | 87 | 87 | 87 | 87 | 87 | 87 | 87 | 1851120
146 | Bheramara HVDC | 925 | 927 | 927 | 927 | 927 | 927 | 927 | 927 | 927 | 927 | 927 | 926 | 927 | 927 | 926 | 919 | 920 | 920 |  | 917 | 916 | 917 | 917 | 916 | 923 | 923 | 22175272
147 | Bheramara 360 MW CCPP | 300 | 300 | 300 | 300 | 300 | 300 | 300 | 300 | 300 | 285 | 286 | 275 | 265 | 260 | 260 | 260 | 260 | 260 |  | 275 | 275 | 275 | 270 | 260 | 260 | 260 | 7074432
148
149
150 | Barapukuria TPP Unit-1 | 93 | 93 | 93 | 94 | 97 | 95 | 95 | 95 | 96 | 98 | 95 | 97 | 96 | 95 | 97 | 97 | 96 | 97 |  | 99 | 99 | 98 | 97 | 96 | 96 | 96 | 2197963
151 | Barapukuria TPP Unit-2
152 | Barapukuria 275 MW TPP Unit-3 | 270 | 270 | 270 | 270 | 270 | 270 | 270 | 268 | 269 | 269 | 270 | 270 | 270 | 270 | 270 | 270 | 270 | 270 |  | 270 | 270 | 270 | 270 | 270 | 250 | 270 | 6588600
153 | Baghabari 71 MW GTPP | 50 | 50 | 50 | 50 | 50 | 40 | 40 | 40 | 30 | 0 | 0 | [15 empty] | 430000
156 | Baghabari 100 MW GTPP
| Baghabari 50 MW Peaking PP | [17 empty] | 4 |  | 43 | 43 | 43 | 43 | 43 | 42 | 42 | 241136
157 | Sirajgonj 225MW CCPP Unit-1 (Gas) | 182 | 181 | 180 | 184 | 188 | 181 | 164 | 162 | 184 | 195 | 194 | 195 | 194 | 195 | 190 | 194 | 195 | 193 |  | 193 | 198 | 197 | 195 | 190 | 189 | 188 | 4785182
158 | Sirajgonj 225MW CCPP Unit-1(Oil)
Sirajgonj 225 MW CCPP Unit-2 (Gas)
Sirajgonj 225 MW CCPP Unit-2 (Oil)
159 | Sirajgonj 225MW CCPP Unit-3 (Gas) | 195 | 192 | 189 | 190 | 191 | 185 | 171 | 173 | 174 | 192 | 199 | 201 | 202 | 197 | 186 | 199 | 198 | 182 |  | 188 | 208 | 208 | 204 | 193 | 191 | 191 | 4836309
Sirajgonj 225MW CCPP Unit-3 (Oil)
| Sirajgonj 400 MW CCPP Unit-4 | 390 | 385 | 395 | 404 | 414 | 315 | 303 | 319 | 345 | 414 | 402 | 372 | 405 | 365 | 403 | 381 | 361 | 371 |  | 409 | 382 | 391 | 412 | 409 | 414 | 398 | 9354727
160 | Sirajgonj 400MW CCPP Unit-4 (Oil) | [23 empty] | 0
161 | Bera 70 MW Peaking PP | [17 empty] | 10 |  | 28 | 37 | 37 | 37 | 38 | 38 | 38 | 195695
162 | Bogra 22 MW PP (GBB) | 22 | 22 | 22 | 22 | 22 | 22 | 22 | 22 | 22 | 22 | 22 | 22 | 22 | 22 | 22 | 21 | 21 | 22 |  | 22 | 22 | 22 | 22 | 22 | 22 | 22 | 504480
163 | Bogura 20 MW PP (Energyprima) | 15 | 15 | 15 | 15 | 15 | 15 | 16 | 16 | 16 | 16 | 16 | 16 | 15 | 15 | 14 | 13 | 15 | 15 |  | 16 | 16 | 16 | 16 | 16 | 16 | 16 | 364824
164 | Ullapara 11 MW PP (Summit) | 11 | 11 | 11 | 11 | 11 | 8 | 8 | 8 | 8 | 8 | 8 | 8 | 8 | 8 | 8 | 8 | 5 | 8 |  | 11 | 11 | 11 | 11 | 11 | 11 | 11 | 219582
165 | Amnura 50 MW PP(Sinha) | 12 | 12 | 12 | 12 | 12 | 12 | 12 | 12 | 12 | 12 | 12 | 12 | 12 | 12 | 12 | 12 | 12 | 12 |  | 50 | 50 | 50 | 50 | 50 | 12 | 12 | 442000
166 | Katakhali 50 MW PP (Northern) | 50 | 42 | 42 | 42 | 42 | 24 | 16 | 16 | 16 | 16 | 16 | 42 | 50 | 50 | 42 | 50 | 50 | 50 |  | 50 | 50 | 50 | 50 | 50 | 50 | 50 | 965489
167 | Katakhali 50 MW Peaking PP | 44 | 18 | 0 | 0 | 0 | 0 | [6 empty] | 15 | 45 | 45 | 36 | 44 | 44 |  | 44 | 44 | 47 | 44 | 44 | 44 | 44 | 541214
168 | Santahar 50 MW Peaking PP | 22 | 22 | 22 | 22 | 22 | 0 | 0 | 0 | [11 empty] | 23 | 29 | 30 | 27 | 20 | 22 | 22 | 252464
169 | Natore 52 MW PP (Rajlanka) | 52 | 52 | 17 | 8 | 8 | 8 | 0 | 0 | [5 empty] | 25 | 52 | 52 | 16 | 16 |  | 52 | 52 | 52 | 52 | 52 | 52 | 52 | 608160
170 | Chapainawabganj 100 MW Peaking PP | 95 | 95 | 95 | 95 | 95 | 24 | 24 | 24 | 24 | 24 | 24 | 24 | 15 | 0 | [5 empty] | 95 | 95 | 95 | 95 | 95 | 95 | 95 | 1220560
171 | Baghabari 200 MW PP (Paramount)
172 | Bagura 113 MW PP (Confidence) | 113 | 113 | 113 | 113 | 113 | 113 | 55 | 55 | 55 | 56 | 107 | 113 | 113 | 113 | 113 | 113 | 113 | 113 |  | 113 | 113 | 113 | 113 | 113 | 113 | 113 | 2525952
173 | Rangpur 20 MW GTPP
175 | Saidpur 20 MW GTPP | [26 empty] | 8000
176 | Rangpur 113 MW PP (Confidence) | 107 | 107 | 107 | 107 | 107 | 107 | 64 | 64 | 64 | 65 | 94 | 99 | 92 | 99 | 106 | 106 | 107 | 107 |  | 113 | 113 | 113 | 111 | 100 | 107 | 107 | 2346240
177 | Sympa Solar Power 8MW | [6 empty] | 1.1 | 3 | 4.9 | 3.9 | 7.4 | 6 | 7.3 | 3.5 | 3.7 | 3.8 | 2 | 0.4 | [8 empty] | 48127
178
178