## Forecast
q | [5 empty] | Power Grid Company of Bangladesh Ltd. | [10 empty] | QF-LDC-07
|  |  |  | Report on Forecasted Generation & Demand of national grid on | [6 empty] | 2020-09-06 | Sunday
|  |  | Date (day): | 2020-09-06 |  | Sunday
|  | Probable Maximum |  | Generation : |  | (a) At Day Peak Hour : | 14021.6 | MW |  |  | (b) At Evening Peak Hour : |  | 14859 | MW
| Sl. | [6 empty] | Present | Actual Generation |  | Forecasted Available Gen. on |  | Ev. Peak Gen.Shortage |  | Plants under |  | Probable
| No. | Name of the Power Station |  | Fuel | Producer | Installed Capacity |  | Capacity | On | 2020-09-05 | 2020-09-06 | during | for Fuel | for plant. S/D | Shut down (date)/ |  | Start up
[9 empty] | Day Peak | Ev. Peak | Day Peak | Ev. Peak | Limitation | M/C Problem | Remarks |  | Date
[6 empty] | Unit No. X Capacity | MW | MW | MW | MW | MW | MW | MW | MW
| 1 | Ghorasal TPP (Unit-1&2) |  | Gas | PDB | 2*55 | 110 | 85 | 28 | 28 | 28 | 28 |  | 57 | Unit-2 Under maint
|  | Ghorasal Repowered CCPP Unit-3 |  | Gas | PDB | 1*210 | 210 | 170 | 0 | 0 | 0 | 0 |  | 170 | Under maint
|  | Ghorasal Repowered CCPP Unit-4 |  | Gas | PDB | 1*210 | 210 | 180 | 140 | 140 | 100 | 140 | 40 |  | Gas shortage
|  | Ghorasal TPP Unit-5 |  | Gas | PDB | 1*210 | 210 | 190 | 110 | 110 | 110 | 110 | 80 |  | Gas shortage
| 2 | Ghorasal 365 MW CCPP Unit-7 |  | Gas | PDB | 1*243+1*122 | 365 | 365 | 0 | 0 | 0 | 0 |  | 365 | Under maint.
| 3 | Ghorashal 78.5 MW PP(MAX) |  | Gas | QRPP | 2*40 | 78 | 78 | 0 | 0 | 0 | 0 | 78 |  | Gas shortage
| 4 | Ghorashal 108MW PP (Regent) |  | Gas | IPP | 34*3.35 | 108 | 108 | 71 | 82 | 90 | 90 | 18 |  | Gas shortage
| 5 | Haripur GTPP |  | Gas | SBU, PDB | 2*32 | 32 | 20 | 0 | 0 | 0 | 0 |  | 20 | Under maint.
| 6 | Haripur 412 MW CCPP |  | Gas | EGCB | 1*273+1*139 | 412 | 412 | 342 | 341 | 412 | 412
| 7 | Haripur 360MW CCPP(HPL) |  | Gas | IPP | 1*235+1*125 | 360 | 360 | 345 | 349 | 360 | 360
| 8 | Meghnaghat 450 MW CCPP(MPL) |  | Gas | IPP | 2*150+1*150 | 450 | 450 | 400 | 450 | 450 | 450
| 9 | Meghnaghat 100 MW(IEL) |  | HFO | QRPP | 12*8.9 | 100 | 100 | 100 | 100 | 100 | 100
| 10 | Meghnaghat CCPP(Summit) |  | Gas | IPP | 2*110+1*110 | 305 | 305 | 140 | 135 | 150 | 150 | 155 |  | GT-1 S/D for gas shortage
| 11 | Madanganj 102 PP(Summit) |  | HFO | QRPP | 6*17 | 102 | 100 | 97 | 97 | 96 | 96
| 12 | Madanganj-55 MW PP(Summit) |  | HFO | (IPP) | 3*17.08+1*11.3 | 55 | 55 | 0 | 55 | 55 | 55
| 13 | Keraniganj 100 MW PP (Powerpac) |  | HFO | QRPP | 8*13.45 | 100 | 100 | 0 | 31 | 100 | 100
| 14 | Narshingdi 22 MW PP (Doreen) |  | Gas | SIPP, REB | 8*2.90 | 22 | 22 | 22 | 22 | 22 | 22
| 15 | 210 MW Siddhirgonj TPP |  | Gas | PDB | 1*210 | 210 | 115 | 0 | 0 | 0 | 0 |  | 115 | Under maint.
| 16 | Siddhirgonj 2*120 MW GTPP |  | Gas | EGCB | 2*105 | 210 | 210 | 0 | 0 | 0 | 0 | 210 |  | Gas shortage
| 17 | Siddhirganj 100 PP(Dutch Bangla) |  | HFO | QRPP | 12*8.9 | 100 | 100 | 92 | 100 | 100 | 100
| 18 | Siddhirganj 335 MW CCPP |  | Gas | EGCB | 1*217+118 | 335 | 335 | 298 | 285 | 335 | 335
| 19 | Gagnagar 102 MW PP (Digital Power) |  | HFO | IPP | 12*8.924 | 102 | 102 | 93 | 93 | 93 | 93
| 20 | Katpotti 52 MW PP (Sinha) |  | HFO | IPP | 7*7.9 | 51 | 51 | 0 | 0 | 0 | 0 | 51 |  | Fuel shortage
| 21 | Kamalaghat 54 MW PP(Banco Energy) |  | HFO | IPP | 3*18 | 54 | 54 | 53 | 53 | 54 | 54
| 22 | Kodda 150MW PP |  | HFO | BPDB-RPCL | 9*17.06 | 149 | 149 | 98 | 149 | 149 | 149
| 23 | Manikganj 55 MW PP (Northern) |  | HFO | IPP | 3*19.3 | 55 | 55 | 55 | 55 | 55 | 55
| 24 | Nababganj 55 MW PP (Southern power ) |  | HFO | IPP | 3*19.3 | 55 | 55 | 55 | 55 | 55 | 55
| 25 | Bosila 108MW PP(CLC) |  | HFO | IPP | 12*8.775+1*3.5 | 108 | 108 | 0 | 0 | 0 | 0 | 108 |  | Fuel Shortage.
| 26 | Summit Power,(Madhabdi+Ashulia) |  | Gas | SIPP,REB | 3*3.67+4*8.73 | 80 | 80 | 53 | 54 | 55 | 55 |  | 25 | Engine problem
| 27 | Maona 33 MW PP(Summit) |  | Gas | SIPP,REB | 4*8.73 | 33 | 33 | 0 | 33 | 33 | 33
| 28 | Rupganj 33 MW PP(Summit) |  | Gas | SIPP,REB | 4*8.73 | 33 | 33 | 33 | 33 | 33 | 33
| 29 | Gazipur 52 MW PP |  | HFO | IPP | 6*8.9 | 52 | 52 | 51 | 51 | 52 | 52
| 30 | Tongi 80 MW GTPP |  | Gas | PDB | 1* 105 | 105 | 105 | 0 | 0 | 0 | 0 | 105 |  | Gas shortage
| 31 | Kodda 300 MW PP Unit-2 (Summit) |  | HFO | IPP | 18*17.076 | 300 | 300 | 250 | 285 | 300 | 300
| 32 | Keranigonj 300 MW PP (APR) |  | HSD | IPP | 256*1.4 | 300 | 300 | 0 | 136 | 100 | 300
| 33 | Bramhangoan 100 MW PP (Aggreko) |  | HSD | IPP | 100 | 100 | 100 | 0 | 100 | 50 | 100
| 34 | Aurahati 100MW PP (Aggreko) |  | HSD | IPP | 0.85*23+0.95*91 | 100 | 100 | 0 | 77 | 100 | 100
| 35 | Kodda 149 MW PP Unit-1 (Summit) |  | HFO | IPP | 149 | 149 | 149 | 103 | 113 | 133 | 133 |  | 16 | Engine problem
| 36 | Gazipur 100 MW PP |  | HFO | RPCL | 100 MW | 105 | 105 | 85 | 103 | 100 | 100
| 37 | Meghnaghat 104 MW PP (OPCL) |  | HFO | IPP | 18.5*6 | 104 | 104 | 104 | 104 | 104 | 104
|  | Dhaka area Total |  |  |  |  | 6119 | 5895 | 3218 | 3819 | 3974 | 4264 | 845 | 768
| 38 | Chattogram TPP-1 |  | Gas | PDB | 1*210 | 210 | 180 | 0 | 0 | 0 | 0 | 180 |  | Gas shortage
|  | Chattogram TPP-2 |  | Gas | PDB | 1*210 | 210 | 180 | 0 | 0 | 0 | 0 | 180 |  | Gas shortage
| 39 | Raozan 25 MW PP |  | HFO | IPP | 3*8.9 | 25 | 25 | 0 | 25 | 25 | 25
| 40 | Teknaf 20MW PP (Solartech) |  | Solar | Teknaf Solartech Energy Ltd. | 20 | 20 | 20 | 20.1 | 0 | 20 | 0
| 41 | Patenga 50MW PP (Baraka) |  | HFO | IPP | 8*6.98 | 50 | 50 | 50 | 50 | 50 | 50
| 42 | Karnaphuli Hydro PP Unit-1,2,3,4, 5 |  | Hydro | PDB | 2*40+3*50 | 230 | 230 | 80 | 76 | 77 | 77 | 153 |  | Low water level
| 43 | Sikalbaha 225MW CCPP |  | Gas/HSD | PDB | 1*150+1*175 | 225 | 225 | 204 | 204 | 225 | 225 | 0
| 44 | Sikalbaha Peaking GT |  | Gas/HSD | PDB | 1*150 | 150 | 150 | 0 | 0 | 0 | 0 |  |  | Under maint.
| 45 | Sikalbaha 105 MW PP (Baraka Sikalbaha) |  | HFO | IPP | 105 MW | 105 | 105 | 0 | 0 | 100 | 100
| 46 | Hathazari 100 MW peaking PP |  | HFO | PDB | 11*8.9 | 98 | 98 | 0 | 0 | 0 | 0 |  | 98 | Under maint.
| 47 | Dohazari -Kalaish 100 MW Peaking |  | HFO | PDB | 6*17 | 102 | 102 | 0 | 102 | 100 | 100
| 48 | Juldah 100 MW Unit-1 (Acorn) |  | HFO | QRPP | 8*13.45 | 100 | 100 | 0 | 92 | 100 | 100
| 49 | Juldah 100 MW PP Unit-3 (Acorn) |  | HFO | IPP | 0 | 100 | 100 | 100 | 100 | 100 | 100
| 50 | Barabkunda 22 MW PP (Regent) |  | Gas | SIPP, PDB | 8*2.90 | 22 | 22 | 20 | 20 | 21 | 21
| * | Malancha, Ctg. EPZ (United) |  | Gas |  | 5*8.73+3*9.34 |  | 0 | 6 | 35 | 20 | 30
| 51 | Chattogram 108 MW PP (ECPV) |  | HFO | IPP | 16*7 | 108 | 108 | 82 | 90 | 95 | 95 |  | 13 | Engine problem
| 52 | Kaptai 7 MW Solar PP |  | Solar | PDB | 7.4 MW | 7 | 7 | 5 | 0 | 5 | 0
| 53 | Anwara 300 MW PP (United) |  | HFO | IPP | 300 MW | 300 | 300 | 198 | 197 | 300 | 300
| 54 | Jodiac Power |  | HFO | IPP | 3*18.55+1*3.6 | 54 | 54 | 0 | 0 | 54 | 54
| 55 | Karnaphuli Power Ltd. |  | HFO | IPP | 110 | 110 | 110 | 0 | 0 | 110 | 110
| 56 | Juldah unit-2 (Acorn) |  | HFO | IPP | 8*13.6 | 100 | 100 | 100 | 100 | 100 | 100
|  | Chattogram area Total |  |  |  |  | 2326 | 2266 | 865.1 | 1091 | 1502 | 1487 | 513 | 111
| 57 | Ashuganj TPP Unit- 3 |  | Gas | APSCL | 1*150 | 150 | 135 | 0 | 0 | 0 | 0 | 135 |  | Gas Shortage
|  | Ashuganj TPP Unit- 4 |  | Gas | APSCL | 1*150 | 150 | 129 | 0 | 0 | 0 | 0 | 129 |  | Gas shortage
|  | Ashuganj TPP Unit- 5 |  | Gas | APSCL | 1*150 | 150 | 134 | 80 | 80 | 80 | 100 | 134 |  | Gas shortage
| 58 | Ashuganj 225 MW CCPP |  | Gas | APSCL | 1*142+1*75 | 221 | 221 | 179 | 178 | 225 | 225
| 59 | Ashuganj 450 MW CCPP(North) |  | Gas | APSCL | 1*360 | 360 | 360 | 275 | 290 | 360 | 360
| 60 | Ashuganj 450 MW CCPP(South) |  | Gas | APSCL | 1*360 | 360 | 360 | 275 | 280 | 360 | 360
| 61 | Ashuganj 50 MW PP |  | Gas | APSCL | 14*3.968 | 53 | 45 | 31 | 35 | 35 | 36 | 9 |  | Gas shortage
| 62 | Ashuganj 55 MW PP (Precision) |  | Gas | RPP | 15*4 | 55 | 55 | 10 | 10 | 10 | 10 | 45 |  | Gas shortage
| 63 | Ashuganj 195MW PP (APSCL-United) |  | Gas | IPP | 20*9.73+1*16 | 195 | 195 | 8 | 8 | 8 | 8 | 187 |  | Gas shortage
| 64 | Ashuganj 51 MW PP (Midland) |  | Gas | IPP | 6*9.34 | 51 | 51 | 43 | 43 | 51 | 51
| 65 | Ashuganj 150MW PP (Midland) |  | HFO | IPP | 23*7.015 | 150 | 150 | 83 | 97 | 150 | 150
| 66 | Titas 50 MW Peaking PP |  | HFO | PDB | 6*8.92 | 52 | 52 | 0 | 50 | 0 | 44
| 67 | Chandpur 150 MW CCPP |  | Gas | PDB | 1*106+1*57 | 163 | 163 | 95 | 86 | 100 | 100 |  | 63 | ST under shut down
| 68 | Chandpur 200MW (Desh energy) |  | HFO | IPP | 0 | 200 | 200 | 0 | 200 | 200 | 200
| 69 | Feni 22MW PP (Doreen) |  | Gas | SIPP, PDB | 8*2.90 | 22 | 22 | 18 | 18 | 21 | 21
| 70 | Feni 11 MW PP (Doreen) |  | Gas | SIPP, REB | 4*2.90 | 11 | 11 | 8 | 10 | 11 | 11
| ** | Impoprt (Tripura) |  |  | Imported power | 0 | 160 | 160 | 146 | 174 | 157 | 173
| 71 | Jangalia 33MW PP (Summit) |  | Gas | SIPP, PDB | 4*8.73 | 33 | 33 | 33 | 33 | 33 | 33
| 72 | Jangalia 52 MW PP (Lakdanavi) |  | HFO | IPP | 6*8.92 | 52 | 52 | 43 | 43 | 43 | 43 |  | 9 | Engine problem
| 73 | Cumilla 25 MW PP (Summit) |  | Gas | SIPP, PDB | 3*3.67+2*6.97 | 25 | 25 | 20 | 20 | 20 | 20 |  | 5 | Engine problem
| 74 | Daudkandi 200 MW PP (B.Trac) |  | HSD | IPP | 154*1.4 | 200 | 200 | 0 | 80 | 0 | 200
| 75 | Feni Lanka Power |  | HFO | IPP | 7*18.415+1*9.78 | 114 | 114 | 50 | 114 | 114 | 114
| 76 | Chowmuhani 113 MW |  | HFO | IPP | 12*9.78+2*3.1 | 113 | 113 | 113 | 28 | 113 | 113
|  | Cumilla Area Total |  |  |  |  | 3040 | 2980 | 1510 | 1877 | 2091 | 2372 | 639 | 77
| 77 | RPCL 210MW CCPP |  | Gas | IPP | 4*35+1*70 | 210 | 202 | 99 | 156 | 157 | 160 | 42 |  | Gas shortage
| 78 | Tangail 22 MW PP (Doreen) |  | Gas | SIPP, PDB | 8*2.90 | 22 | 22 | 20 | 22 | 22 | 22
| 79 | Jamalpur 95 MW PP(Powerpac) |  | HFO | IPP | 12*8.924 | 95 | 95 | 64 | 71 | 72 | 72 |  | 23 | Engine problem
| 80 | Sarishabari 3 MW Solar Plant |  | Solar | IPP | 1*3 | 3 | 3 | 1.8 | 0 | 1.6 | 0
| 81 | Mymensingh 200 MW PP (United) |  | HFO | IPP | 200 | 200 | 200 | 200 | 200 | 200 | 200
| 82 | Jamalpur 115 MW PP (United) |  | HFO | IPP | 115 MW | 115 | 115 | 16 | 115 | 115 | 115
|  | Mymensingh Area Total |  |  |  |  | 645 | 637 | 400.8 | 564 | 567.6 | 569 | 42 | 23
| 83 | Fenchugonj CCPP Phase-1 |  | Gas | PDB | 2*32+1*33 | 97 | 70 | 89 | 88 | 90 | 90
| 84 | Fenchugonj CCPP Phase-2 |  | Gas | PDB | 2*35+1*35 | 104 | 90 | 30 | 28 | 30 | 30 |  | 60 | Unit-4 under shut down
| 85 | Kushiara 163 MW CCPP (KP) |  | Gas | IPP | 1*109+1*54 | 163 | 163 | 130 | 163 | 163 | 163
| 86 | Shajibazar 330 MW CCPP |  | Gas | PDB | 3*110 | 330 | 330 | 190 | 190 | 210 | 210 |  | 120 | Engine problem
| 87 | Fenchugonj 51 MW PP (Barakatullah) |  | Gas | RPP | 19*2.90 | 51 | 51 | 47 | 50 | 51 | 51
| 88 | Fenchuganj 44MW (Energyprima) |  | Gas | RPP | 12*3.3+5*2 | 44 | 44 | 46 | 49 | 44 | 44
| 89 | Hobiganj 11MW PP Cofidence-E |  | Gas | SIPP, REB | 4*2.90 | 11 | 11 | 8 | 11 | 11 | 11
| 90 | Shahjibazar GTPP Unit- 8 & 9 |  | Gas | PDB | 2*35 | 70 | 66 | 60 | 61 | 66 | 66
| 91 | Shahjibazar 86MW PP (Shahjibazar) |  | Gas | RPP | 32*2.90 | 86 | 86 | 82 | 87 | 86 | 86
| 92 | Sylhet 225 MW CCPP |  | Gas | PDB | 1*142+1*89 | 231 | 231 | 140 | 150 | 140 | 140 |  | 91 | Machine problem
| 93 | Sylhet 20 MW GTPP |  | Gas | PDB | 1*20 | 20 | 20 | 18 | 18 | 18 | 18
| 94 | Sylhet 50MW PP (EPL) |  | Gas | RPP | 27*2 | 50 | 50 | 0 | 0 | 0 | 0 |  |  | Contract Expired
| 95 | Shahjahanulla 25 MW PP |  | Gas | SIPP, REB | 3*9.34 | 25 | 25 | 24 | 24 | 25 | 25
| 96 | Bibiana-II 341 MW CCPP (Summit) |  | Gas | IPP | 1*222+1*119 | 341 | 341 | 290 | 295 | 341 | 341
| 97 | Bibiyana-III 400 MW CCPP |  | Gas | PDB | 400 MW | 400 | 400 | 0 | 0 | 0 | 0 |  | 400 | Under maintenance
| 98 | Sylhet 10MW PP (Desh) |  | Gas | RPP | 6*1.95 | 10 | 10 | 10 | 10 | 10 | 10
|  | Bibiyana South 400 MW |  | Gas | PDB | 400 MW | 0 | 0 | 0 | 0 | 0 | 0
|  | Sylhet Area Total |  |  |  |  | 2033 | 1988 | 1164 | 1224 | 1285 | 1285 | 0 | 671
| 99 | Bheramara GTPP Unit-3 |  | HSD | PDB | 1*20 | 20 | 16 | 0 | 0 | 0 | 16
| ** | Bheramara (HVDC ) |  | 0 | Imported power | 2*500 | 1000 | 1000 | 908 | 909 | 918 | 918
| 100 | Khulna 115 PP MW (KPCL-2) |  | HFO | QRPP | 7*17 | 115 | 115 | 99 | 115 | 115 | 115
| 101 | Faridpur 50 MW Peaking PP |  | HFO | PDB | 8*6.89 | 54 | 54 | 0 | 18 | 0 | 30
| 102 | Khulna 225 MW CCPP |  | HSD | NWPGCL | 1*150+1*75 | 230 | 230 | 120 | 190 | 225 | 225
| 103 | Gopalganj 100 MW Peaking PP |  | HFO | PDB | 16*6.98 | 109 | 109 | 0 | 0 | 0 | 60
| 104 | Bheramara 410 MW CCPP |  | Gas | NWPGCL | 1*278+1*132 | 410 | 410 | 340 | 410 | 410 | 410
| 105 | Noapara 40 MW PP (Khanjahan Ali) |  | HFO | QRPP | 5*8.5 | 40 | 40 | 16 | 40 | 40 | 40
| 106 | Noapara 100 MW PP (Bangla Trac) |  | HSD | IPP | 70*1.4 | 100 | 100 | 0 | 100 | 80 | 100
| 107 | Rupsha 105 MW PP (Orion rupsha) |  | HFO | IPP | 6*18.445 | 105 | 105 | 0 | 70 | 105 | 105
| 108 | Madhumati 100 MW PP |  | HFO | IPP | 100 MW | 105 | 105 | 0 | 88 | 100 | 100
|  | Khulna Area Total |  |  |  |  | 2288 | 2284 | 1483 | 1940 | 1993 | 2119 | 0 | 0
| 109 | Barisal 110 MW PP (Summit ) |  | HFO | IPP | 7*17.076 | 110 | 110 | 16 | 110 | 110 | 110
| 110 | Bhola 33 MW PP (Venture) |  | Gas | RPP | 1*34.50 | 33 | 33 | 22 | 39 | 33 | 33
| 111 | Bhola 225 MW CCPP |  | Gas | PDB | 2*63+1*68 | 194 | 194 | 15 | 65 | 90 | 90 |  | 104 | GT-2 & ST Under maint.
| 112 | Bhola 95 MW PP (Aggreko) |  | Gas | QRPP | 96*1.10 | 95 | 95 | 77 | 77 | 80 | 80 |  | 15 | Engine problem
| 113 | Payra 1320 MW |  | Coal | BCPCL | 1*622 | 622 | 622 | 290 | 350 | 450 | 490 |  |  | Unit-2 Test. Unit-1 under S/D
|  | Barisal Area Total |  |  |  |  | 1054 | 1054 | 420 | 641 | 763 | 803 | 0 | 119
| 114 | Baghabari 71 MW GTPP |  | Gas | PDB | 1*71 | 71 | 71 | 0 | 0 | 0 | 0 | 71 |  | Gas shortage
|  | Baghabari 100 MW GTPP |  | Gas | PDB | 1*100 | 100 | 100 | 60 | 65 | 65 | 65 | 35 |  | Gas shortage
| 115 | Baghabari 50 MW Peaking PP |  | HFO | PDB | 6*8.9 | 52 | 52 | 0 | 50 | 0 | 50
| 116 | Bera 70 MW Peaking PP |  | HFO | PDB | 9*8.29 | 71 | 71 | 0 | 35 | 0 | 40
| 117 | Amnura 50 MW PP(Sinha) |  | HFO | QRPP | 7*7.79 | 50 | 50 | 0 | 0 | 0 | 0 | 50 |  | Fuel shortage.
| 118 | Katakhali 50 MW PP (Northern) |  | HFO | QRPP | 6*8.9 | 50 | 50 | 0 | 0 | 0 | 0 |  |  | Fuel shortage.
| 119 | Katakhali 50 MW Peaking PP |  | HFO | PDB | 6*8.7 | 50 | 50 | 0 | 43 | 43 | 43
| 120 | Sirajgonj 225MW CCPP Unit-1 |  | Gas/HSD | NWPGCL | 1*150+1*75 | 210 | 210 | 0 | 0 | 0 | 0 | 210 |  | Gas shortage
| 121 | Sirajgonj 225MW CCPP Unit-2 |  | Gas/HSD | NWPGCL | 1*150+1*75 | 220 | 220 | 160 | 188 | 220 | 220 |  |  | FGMO
| 122 | Sirajgonj 225MW CCPP Unit-3 |  | Gas/HSD | NWPGCL | 1*141 | 220 | 220 | 180 | 213 | 220 | 220 |  |  | FGMO
| 123 | Sirajgonj 400 MW CCPP Unit-4 |  | Gas/HSD | SNWPGCL | 1*282+1*132 | 414 | 414 | 401 | 397 | 414 | 414 |  |  | FGMO
| 124 | Santahar 50 MW Peaking PP |  | HFO | PDB | 6*8.7 | 50 | 50 | 0 | 32 | 0 | 32
| 125 | Bogra 22 MW PP (GBB) |  | Gas | RPP | 6*4 | 22 | 22 | 0 | 22 | 22 | 22
| 126 | Bogura 20 MW PP (Energyprima) |  | Gas | RPP | 5*3.3+5*2 | 20 | 10 | 11 | 11 | 11 | 11
| 127 | Ullapara 11 MW PP (Summit) |  | Gas | SIPP, REB | 4*2.90 | 11 | 11 | 8 | 11 | 11 | 11
| 128 | Natore 52 MW PP (Rajlanka) |  | HFO | IPP | 52 | 52 | 52 | 43 | 43 | 43 | 43 |  | 9 | Engine problem
| 129 | Chapainawabganj 100 MW Peaking PP |  | HFO | PDB | 104 | 104 | 104 | 0 | 97 | 100 | 100
| 130 | Baghabari 200 MW PP (Paramount) |  | HSD | IPP | 200 MW | 200 | 200 | 0 | 70 | 200 | 200
| 131 | Bagura 113 MW PP (Confidence)-2 |  | HFO | IPP | 113 MW | 113 | 113 | 83 | 113 | 113 | 113
| 132 | Confidence Power Bogura Unit-1 113 MW |  | HFO | IPP | 6*18.55 | 113 | 113 | 72 | 90 | 113 | 113
|  | Rajshahi Area Total |  |  |  |  | 2193 | 2183 | 1018 | 1480 | 1575 | 1697 | 366 | 9
| 133 | Barapukuria TPP Unit-1 |  | Coal | PDB | 1*125 | 125 | 85 | 0 | 0 | 0 | 0 | 85 |  | Coal Shortage.
|  | Barapukuria TPP Unit-2 |  | Coal | PDB | 1*125 | 125 | 85 | 0 | 0 | 0 | 0 | 85 |  | Coal Shortage.
| 134 | Barapukuria 275 MW TPP Unit-3 |  | Coal | PDB | 1*275 | 274 | 274 | 151 | 150 | 150 | 150 | 124 |  | Coal Shortage.
| 135 | Rangpur 20 MW GTPP |  | HSD | PDB | 1*20 | 20 | 20 | 0 | 0 | 0 | 0 |  | 20 | Under maint.
| 136 | Saidpur 20 MW GTPP |  | HSD | PDB | 1*20 | 20 | 20 | 0 | 0 | 0 | 0 |  | 10 | Engine problem
| 137 | Rangpur 113 MW PP (Confidence) |  | HFO | IPP | 113 MW | 113 | 113 | 76 | 106 | 113 | 113
| 138 | Sympa Solar Power 8MW |  | Solar | IPP | 8 MW | 8 | 8 | 5.3 | 0 | 8 | 0
|  | Rangpur Area Total |  |  |  |  | 685 | 605 | 232.3 | 256 | 271 | 263 | 294 | 30
|  | Total |  |  |  |  | 20383 | 19892 | 10311.2 | 12892 | 14021.6 | 14859 | 2699 | 1808
|  | Usable load at Substation end after deducting Auxiliary use & Transmission loss | [6 empty] | 9754.5296 | 12196 | 13264.6163 | 14056.8076
| A. |  | 2020-09-05 | (Yesterday) |  |  |  |  | Saturday
| 1 | Highest Generation : |  |  | 12892 | MW at | 21:00 | hrs | 11 Evening Peak Hour : | [5 empty] | 21:00 | hrs.
| 2 | Minimum Generation : |  |  | 9300.7 | MW at | 8:00 | hrs | 12 Max. Demand (Generation end) at evening peak hour : | [5 empty] | 12892 | MW
| 3 | Day peak Generation : |  |  | 10311.2 | MW at | 12:00 | hrs | 13 Max. Demand (Substation end) at evening peak hour : | [5 empty] | 12196 | MW
| 4 | Evening peak Generation : |  |  | 12892 | MW at | 21:00 | hrs | 14 Load Shed (Substation end) at evening peak hour : | [5 empty] | 0 | MW
| 5 | Total Energy Generation : |  | 264.9969 | MKWHr | By Solar | 0.16703 | MKWHr | 15. Area wise Demand (S/S end), Supply (S/S end) & | [5 empty] | 16 Hourly Load Shed during
|  | By Gas : | 138.5267 | MKWHr |  | By Oil: | 85.2748 | MKWHr | Load Shed (S/S end) at Evening peak hour in MW : | [5 empty] | Evening Peak hours :
|  | By Coal : | 13.5772 | MKWHr |  | By Hydro: | 1.8742 | MKWHr | Area | Demand | Supply |  | Loadshed |  | Time |  | Loadshed
| 6 | Generation Shortfall : |  | For Fuel Limitation = |  |  | 2699 | MW | Dhaka | 4142 | 4142 |  | 0
|  |  |  | For Plants S/D or M/C prob = |  |  | 1808 | MW | Chittagong | 1293 | 1293 |  | 0 |  | 18:00 |  | 0
|  |  |  | Total = |  |  | 4507 | MW | Khulna | 1579 | 1579 |  | 0 |  | 18:30 |  | 0
| 7 | Total Gas Supplied : |  |  | 1140.43 | MMCFD |  |  | Rajshahi | 1363 | 1363 |  | 0 |  | 19:00 |  | 0
| 8 | Fuel Cost : | i) Gas : | Taka | 159102252.078 | ii) Oil : | Taka | 705585198.55 | Comilla | 1268 | 1268 |  | 0 |  | 19:30 |  | 0
|  |  | iii) Coal : | Taka | 63402857 | Total | Taka | 928090307.628 | Mymensingh | 905 | 905 |  | 0 |  | 20:00 |  | 0
| 9 | Power flow through E-W Interconnectors : |  |  |  | i) Energy | 0.174 | MKWHr. | Sylhet | 518 | 518 |  | 0 |  | 21:00 |  | 0
|  | ii) During Peak Demand : |  |  | -7 | MW (E to W) at | 21:00 | hrs | Barisal | 370 | 370 |  | 0 |  | 22:00 |  | 0
|  | iii) Maximum : |  |  | -78 | MW at | 19:30 | hrs | Rangpur | 758 | 758 |  | 0 |  | 23:00 |  | 0
| 10 | Maximum Temperature in Dhaka was |  |  |  | 35.1° C |  |  | Total | 12196 | 12196 |  | 0
| B. |  | 2020-09-06 | (Today) |  |  |  | Sunday |  |  | Probable max. temperature in Dhaka |  |  | 34.2° C
Forecast
| 1 | Maximum Demand* Evening (Generation end) |  |  |  | 13000 | MW |  | 6 Total Load Shed forecast (Substation end) : |  |  |  |  | 0 | MW
| 2 | Maximum Generation (Generation end) |  |  |  | 14859 | MW |  | 7 Area wise Load Shed forecast (Substation end) :
| 3 | Maximum Demand* Day (Generation end) |  |  |  | 10700 | MW
| 4 | Reserve(Generation end) |  |  |  | 1859 | MW |  | Dhaka | Chittagong | Khulna | Rajshahi | Comilla | Mymensingh | Sylhet | Barisal | Rangpur
| 5 | Total Energy Generation |  |  |  | 267.2169 | MKWHr |  | MW | MW | MW | MW | MW | MW | MW | MW | MW
| 6 | Actual Minimum Generation up to 8:00 hrs. |  |  |  | 9638 | MW at | 8:00 | 0 | 0 | 0 | 0 | 0 | 0 | 0 | 0 | 0
| * Import Through HVDC C/B Interconnector : |  |  |  |  | i) Energy | 21.8436 | MKWHr. | ii) HVDC Flow at Peak Time |  | 909 | MW at | 21:00 | hrs.
| * Import Through Comilla C/B Interconnector : |  |  |  |  | i) Energy | 3.7334 | MKWHr. | iii) Maximum HVDC Flow : |  | 914 | MW at | 1:00 | hrs.
*Cost for HVDC, Tripura & Solar energy is not usually included in the total fuel cost.
| Water Level of Kaptai Lake at 06:00 hr (ft): |  |  |  |  | (a) Yesterday : | 93.37 |  | (b) Today: | 93.34 |  | (c) Rule Curve: |  | 99.92
.
[5 empty] | Sub Divisional Engineer | [6 empty] | Executive Engineer
[5 empty] | Network Operation Division | [6 empty] | Network Operation Division

## YesterdayGen
2020-09-05
Plant Name | Ghorasal TPP (Unit-1&2) | Ghorasal Repowered CCPP Unit-3 | Ghorasal Repowered CCPP Unit-4 | Ghorasal TPP Unit-5 | Ghorasal 365 MW CCPP Unit-7 | Ghorashal 108MW PP (Regent) | Ghorashal 78.5 MW PP(MAX) | Haripur 412 MW CCPP | Haripur 360MW CCPP(HPL) | Plant Removed | Haripur GTPP | Meghnaghat 450 MW CCPP(MPL) | Meghnaghat CCPP(Summit) | Meghnaghat 100 MW(IEL) | Madanganj 102 PP(Summit) | Madanganj-55 MW PP(Summit) | Siddhirganj 335 MW CCPP | 210 MW Siddhirgonj TPP | Siddhirgonj 2*120 MW GTPP | Siddhirganj Desh | Siddhirganj 100 PP(Dutch Bangla) | Gagnagar 102 MW PP (Digital Power) | Kodda 150MW PP | Keraniganj 100 MW PP (Powerpac) | Bosila 108MW PP(CLC) | Pagla (DPA ) | Katpotti 52 MW PP (Sinha) | Kamalaghat 54 MW PP(Banco Energy) | Manikganj 55 MW PP (Northern) | Nababganj 55 MW PP (Southern power ) | Narshingdi 22 MW PP (Doreen) | Summit Ashulia | Summit Madhabdi | Maona 33 MW PP(Summit) | Rupganj 33 MW PP(Summit) | Gazipur 52 MW PP | Tongi 80 MW GTPP | Karnaphuli Hydro PP Unit-1, 2 & 3 | Karnaphuli Hydro PP Unit-4 & 5 | Chattogram TPP-1 | Chattogram TPP-2 | Raozan 25 MW PP | Sikalbaha 225MW CCPP (Gas) | Sikalbaha 225MW CCPP(Oil) | Sikalbaha 150MW GTPP | Sikalbaha 150MW GTPP(Oil) | Plant Removed | Sikalbaha 51 MW PP(Energis) | Hathazari 100 MW peaking PP | Dohazari -Kalaish 100 MW Peaking | Juldah 100 MW Unit-1 (Acorn) | Chattogram 108 MW PP (ECPV) | Patenga 50MW PP (Baraka) | Barabkunda 22 MW PP (Regent) | Malancha, Ctg. EPZ (United) | Ashuganj TPP Unit- 3 | Ashuganj TPP Unit- 4 | Ashuganj TPP Unit- 5 | Ashuganj 450 MW CCPP(North) | Ashuganj 450 MW CCPP(South) | Ashuganj 225 MW CCPP | Ashuganj 195MW PP (APSCL-United) | Chandpur 150 MW CCPP | Ashuganj 50 MW PP | Ashuganj 55 MW PP (Precision) | Ashuganj 53MW PP (United) | Ashuganj 51 MW PP (Midland) | B.Baria (Aggreko) 85MW | Titas 50 MW Peaking PP | Jangalia 52 MW PP (Lakdanavi) | Feni 22MW PP (Doreen) | Feni 11 MW PP (Doreen) | Jangalia 33MW PP (Summit) | Cumilla 25 MW PP (Summit) | Impoprt (Tripura) | RPCL 210MW CCPP | Jamalpur 95 MW PP(Powerpac) | Tangail 22 MW PP (Doreen) | Sarishabari 3 MW Solar Plant | Fenchugonj CCPP Phase-1 | Fenchugonj CCPP Phase-2 | Fenchugonj 51 MW PP (Barakatullah) | Fenchuganj 44MW (Energyprima) | Kushiara 163 MW CCPP (KP) | Shajibazar 330 MW CCPP | Shahjibazar GTPP Unit- 8 & 9 | Shahjibazar 86MW PP (Shahjibazar) | Shahjibazar 50MW PP (EPL) | Sylhet 225 MW CCPP | Sylhet 20 MW GTPP | Sylhet 50MW PP (EPL) | Sylhet 10MW PP (Desh) | Bibiana-II 341 MW CCPP (Summit) | Shahjahanulla 25 MW PP | Hobiganj 11MW PP Cofidence-E | Daudkandi 200 MW PP (B.Trac) | Kodda 300 MW PP Unit-2 (Summit) | Keranigonj 300 MW PP (APR) | Bramhangoan 100 MW PP (Aggreko) | Mymensingh 200 MW PP (United) | Aurahati 100MW PP (Aggreko) | Kodda 149 MW PP Unit-1 (Summit) | Teknaf 20MW PP (Solartech) | Juldah 100 MW PP Unit-3 (Acorn) | Chandpur 200MW (Desh energy) | Ashuganj 150MW PP (Midland) | Bibiyana-III 400 MW CCPP | Jamalpur 115 MW PP (United) | Gazipur 100 MW PP | Sikalbaha 105 MW PP (Baraka Sikalbaha) | Kaptai 7 MW Solar PP | Anwara 300 MW PP (United) | Jodiac Power | Karnaphuli Power Ltd. | Feni Lanka Power | Chowmuhani 113 MW | Juldah unit-2 (Acorn) | Bibiyana South 400 MW | Meghnaghat 104 MW PP (OPCL) | EasternBlank | Bheramara (HVDC ) | Bheramara GTPP Unit-3 | Bheramara 410 MW CCPP | Khulna 115 MW PP (KPCL-1 & 3) | Khulna 115 PP MW (KPCL-2) | Khulna 225 MW CCPP | Khulna 60MW | Khulna (Aggreeco) 55MW | Faridpur 50 MW Peaking PP | Gopalganj 100 MW Peaking PP | Noapara 40 MW PP (Khanjahan Ali) | Bhola 225 MW CCPP | Bhola 33 MW PP (Venture) | Barisal 110 MW PP (Summit ) | Barisal GT PP Unit-1& 2 | Baghabari 100 MW GTPP | Baghabari 71 MW GTPP | Baghabari 50 MW Peaking PP | Bera 70 MW Peaking PP | Chapainawabganj 100 MW Peaking PP | Amnura 50 MW PP(Sinha) | Katakhali 50 MW PP (Northern) | Katakhali 50 MW Peaking PP | Natore 52 MW PP (Rajlanka) | Santahar 50 MW Peaking PP | Bogra 22 MW PP (GBB) | Bogura 20 MW PP (Energyprima) | Ullapara 11 MW PP (Summit) | Barapukuria TPP Unit-1 | Barapukuria TPP Unit-2 | Barapukuria 275 MW TPP Unit-3 | Rangpur 20 MW GTPP | Saidpur 20 MW GTPP | Sirajgonj 225MW CCPP Unit-1 (Gas) | Sirajgonj 225MW CCPP Unit-1(Oil) | Sirajgonj 225 MW CCPP Unit-2 (Gas) | Sirajgonj 225 MW CCPP Unit-2 (Oil) | Bhola 95 MW PP (Aggreko) | Noapara 100 MW PP (Bangla Trac) | Sirajgonj 225MW CCPP Unit-3 (Gas) | Sirajgonj 225MW CCPP Unit-3 (Oil) | Sirajgonj 400 MW CCPP Unit-4 | Rupsha 105 MW PP (Orion rupsha) | Baghabari 200 MW PP (Paramount) | Bagura 113 MW PP (Confidence)-2 | Madhumati 100 MW PP | Rangpur 113 MW PP (Confidence) | Sirajgonj 400MW CCPP Unit-4 (Oil) | Sympa Solar Power 8MW | Confidence Power Bogura Unit-1 113 MW | Payra 1320 MW | WesternBlank | Eastern Grid Total | Western Grid Total | Total (MW) | Gas (Public) | HVDC | Gas (Private) | Oil (Private) | Coal | Hydro | Oil (Public) | Tripura | Solar | Shortage | Water Level
1:00 | 28 | 0 | 140 | 110 | 0 | 72 | 0 | 339 | 335 |  | 0 | 420 | 135 | 93 | 97 | 45 | 303 | 0 | 0 | 0 | 100 | 93 | 98 | 12 | 0 | 0 | 0 | 53 | 55 | 55 | 22 | 25 | 30 | 22 | 33 | 51 | 0 | 45 | 35 | 0 | 0 | 25 | 204 | 0 | 0 | 0 |  | 0 | 0 | 85 | 20 | 86 | 50 | 20 | 42 | 0 | 0 | 80 | 275 | 250 | 178 | 8 | 95 | 32 | 10 | 0 | 51 | 0 | 0 | 43 | 18 | 8 | 33 | 20 | 168 | 102 | 71 | 22 | 0 | 91 | 30 | 50 | 49 | 130 | 200 | 64 | 85 | 0 | 140 | 18 | 0 | 10 | 290 | 24 | 8 | 0 | 250 | 0 | 0 | 200 | 0 | 113 | 0 | 100 | 0 | 92 | 0 | 115 | 103 | 0 | 0 | 198 | 0 | 0 | 0 | 113 | 100 | 0 | 104 |  | 914 | 0 | 330 | 0 | 115 | 195 | 0 | 0 | 0 | 0 | 40 | 89 | 34 | 80 | 0 | 60 | 0 | 50 | 0 | 96 | 0 | 0 | 43 | 43 | 30 | 22 | 11 | 11 | 0 | 0 | 150 | 0 | 0 | 0 | 0 | 154 | 0 | 78 | 100 | 214 | 0 | 342 | 17 | 0 | 113 | 0 | 106 | 0 | 0 | 106 | 530 |  | 7519 | 4073 | 11592 | 3822 | 914 | 2039 | 3292 | 680 | 80 | 597 | 168 | 0 | 0 | 93.37
2:00 | 28 | 0 | 140 | 110 | 0 | 72 | 0 | 339 | 335 |  | 0 | 400 | 145 | 93 | 97 | 45 | 310 | 0 | 0 | 0 | 100 | 93 | 64 | 12 | 0 | 0 | 0 | 53 | 55 | 55 | 22 | 25 | 30 | 22 | 33 | 51 | 0 | 45 | 35 | 0 | 0 | 0 | 204 | 0 | 0 | 0 |  | 0 | 0 | 20 | 0 | 85 | 50 | 20 | 42 | 0 | 0 | 80 | 285 | 260 | 187 | 8 | 93 | 32 | 10 | 0 | 51 | 0 | 0 | 43 | 18 | 8 | 33 | 20 | 164 | 102 | 71 | 22 | 0 | 91 | 30 | 50 | 49 | 130 | 201 | 64 | 85 | 0 | 140 | 18 | 0 | 10 | 290 | 24 | 8 | 0 | 269 | 0 | 0 | 200 | 0 | 113 | 0 | 100 | 0 | 97 | 0 | 115 | 103 | 0 | 0 | 198 | 0 | 0 | 0 | 113 | 100 | 0 | 104 |  | 914 | 0 | 330 | 0 | 115 | 195 | 0 | 0 | 0 | 0 | 40 | 89 | 33 | 80 | 0 | 60 | 0 | 20 | 0 | 96 | 0 | 0 | 43 | 8 | 0 | 22 | 11 | 11 | 0 | 0 | 150 | 0 | 0 | 0 | 0 | 153 | 0 | 78 | 20 | 214 | 0 | 370 | 0 | 0 | 113 | 0 | 107 | 0 | 0 | 106 | 530 |  | 7419 | 3908 | 11327 | 3856 | 914 | 2046 | 3149 | 680 | 80 | 438 | 164 | 0 | 0 | 93.37
3:00 | 28 | 0 | 140 | 110 | 0 | 72 | 0 | 344 | 335 |  | 0 | 400 | 145 | 93 | 97 | 45 | 310 | 0 | 0 | 0 | 100 | 93 | 32 | 12 | 0 | 0 | 0 | 53 | 55 | 55 | 22 | 25 | 30 | 22 | 33 | 51 | 0 | 41 | 35 | 0 | 0 | 0 | 205 | 0 | 0 | 0 |  | 0 | 0 | 0 | 0 | 85 | 50 | 20 | 42 | 0 | 0 | 80 | 290 | 270 | 192 | 8 | 96 | 32 | 10 | 0 | 51 | 0 | 0 | 43 | 18 | 8 | 33 | 20 | 160 | 102 | 71 | 22 | 0 | 91 | 30 | 50 | 49 | 130 | 198 | 64 | 85 | 0 | 140 | 18 | 0 | 10 | 300 | 24 | 8 | 0 | 269 | 0 | 0 | 200 | 0 | 113 | 0 | 100 | 0 | 98 | 0 | 115 | 103 | 0 | 0 | 198 | 0 | 0 | 0 | 113 | 100 | 0 | 104 |  | 913 | 0 | 330 | 0 | 115 | 195 | 0 | 0 | 0 | 0 | 24 | 89 | 32 | 80 | 0 | 60 | 0 | 0 | 0 | 96 | 0 | 0 | 0 | 0 | 0 | 22 | 11 | 11 | 0 | 0 | 150 | 0 | 0 | 0 | 0 | 160 | 0 | 78 | 0 | 214 | 0 | 371 | 0 | 0 | 70 | 0 | 102 | 0 | 0 | 106 | 540 |  | 7396 | 3769 | 11165 | 3889 | 913 | 2056 | 3058 | 690 | 76 | 323 | 160 | 0 | 0 | 93.37
4:00 | 28 | 0 | 140 | 110 | 0 | 72 | 0 | 341 | 335 |  | 0 | 400 | 145 | 93 | 97 | 45 | 309 | 0 | 0 | 0 | 100 | 93 | 32 | 12 | 0 | 0 | 0 | 53 | 55 | 55 | 22 | 25 | 30 | 22 | 33 | 25 | 0 | 41 | 35 | 0 | 0 | 0 | 204 | 0 | 0 | 0 |  | 0 | 0 | 0 | 0 | 89 | 26 | 20 | 42 | 0 | 0 | 80 | 275 | 250 | 180 | 8 | 91 | 32 | 10 | 0 | 51 | 0 | 0 | 0 | 18 | 8 | 33 | 20 | 160 | 102 | 71 | 22 | 0 | 91 | 30 | 50 | 49 | 130 | 197 | 64 | 85 | 0 | 140 | 18 | 0 | 10 | 300 | 24 | 8 | 0 | 268 | 0 | 0 | 200 | 0 | 115 | 0 | 100 | 0 | 90 | 0 | 115 | 103 | 0 | 0 | 198 | 0 | 0 | 0 | 113 | 100 | 0 | 104 |  | 914 | 0 | 330 | 0 | 115 | 195 | 0 | 0 | 0 | 0 | 0 | 89 | 31 | 80 | 0 | 60 | 0 | 0 | 0 | 96 | 0 | 0 | 0 | 0 | 0 | 22 | 11 | 8 | 0 | 0 | 150 | 0 | 0 | 0 | 0 | 158 | 0 | 77 | 0 | 214 | 0 | 371 | 0 | 0 | 0 | 0 | 98 | 0 | 0 | 72 | 520 |  | 7242 | 3611 | 10853 | 3826 | 914 | 2054 | 2830 | 670 | 76 | 323 | 160 | 0 | 0 | 93.37
5:00 | 28 | 0 | 140 | 110 | 0 | 72 | 0 | 359 | 335 |  | 0 | 400 | 150 | 93 | 97 | 30 | 311 | 0 | 0 | 0 | 100 | 93 | 32 | 12 | 0 | 0 | 0 | 53 | 55 | 55 | 22 | 25 | 30 | 22 | 33 | 0 | 0 | 41 | 35 | 0 | 0 | 0 | 217 | 0 | 0 | 0 |  | 0 | 0 | 0 | 0 | 83 | 0 | 20 | 38 | 0 | 0 | 80 | 320 | 295 | 198 | 8 | 95 | 32 | 10 | 0 | 51 | 0 | 0 | 0 | 18 | 8 | 33 | 20 | 154 | 102 | 71 | 22 | 0 | 91 | 30 | 50 | 49 | 130 | 196 | 64 | 85 | 0 | 139 | 18 | 0 | 10 | 310 | 24 | 8 | 0 | 268 | 0 | 0 | 200 | 0 | 113 | 0 | 100 | 0 | 95 | 0 | 115 | 16 | 0 | 0 | 180 | 0 | 0 | 0 | 113 | 100 | 0 | 104 |  | 914 | 0 | 330 | 0 | 115 | 150 | 0 | 0 | 0 | 0 | 0 | 89 | 31 | 16 | 0 | 60 | 0 | 0 | 0 | 64 | 0 | 0 | 0 | 0 | 0 | 22 | 11 | 8 | 0 | 0 | 151 | 0 | 0 | 0 | 0 | 168 | 0 | 77 | 0 | 180 | 0 | 373 | 0 | 0 | 0 | 0 | 79 | 0 | 0 | 72 | 520 |  | 7216 | 3430 | 10646 | 3945 | 914 | 2062 | 2578 | 671 | 76 | 246 | 154 | 0 | 0 | 93.37
6:00 | 28 | 0 | 140 | 110 | 0 | 72 | 0 | 356 | 326 |  | 0 | 350 | 130 | 87 | 97 | 15 | 278 | 0 | 0 | 0 | 100 | 93 | 16 | 12 | 0 | 0 | 0 | 53 | 55 | 55 | 22 | 25 | 30 | 22 | 33 | 0 | 0 | 41 | 35 | 0 | 0 | 0 | 204 | 0 | 0 | 0 |  | 0 | 0 | 0 | 0 | 80 | 0 | 20 | 40 | 0 | 0 | 80 | 275 | 250 | 178 | 8 | 86 | 32 | 10 | 0 | 51 | 0 | 0 | 0 | 18 | 8 | 33 | 20 | 142 | 104 | 71 | 22 | 0 | 91 | 30 | 50 | 49 | 130 | 188 | 64 | 85 | 0 | 0 | 0 | 0 | 0 | 300 | 0 | 8 | 0 | 268 | 0 | 0 | 200 | 0 | 115 | 0.5 | 100 | 0 | 90 | 0 | 65 | 16 | 0 | 0.1 | 180 | 0 | 0 | 0 | 113 | 100 | 0 | 104 |  | 914 | 0 | 330 | 0 | 115 | 120 | 0 | 0 | 0 | 0 | 0 | 89 | 26 | 0 | 0 | 60 | 0 | 0 | 0 | 31 | 0 | 0 | 0 | 0 | 0 | 22 | 11 | 8 | 0 | 0 | 150 | 0 | 0 | 0 | 0 | 175 | 0 | 77 | 0 | 150 | 0 | 324 | 0 | 0 | 0 | 0 | 78 | 0 | 0 | 72 | 520 |  | 6659.6 | 3272 | 9931.6 | 3567 | 914 | 1931 | 2464 | 670 | 76 | 167 | 142 | 0.6 | 0 | 93.37
7:00 | 28 | 0 | 140 | 110 | 0 | 72 | 0 | 338 | 263 |  | 0 | 320 | 135 | 93 | 97 | 15 | 284 | 0 | 0 | 0 | 88 | 93 | 16 | 12 | 0 | 0 | 0 | 53 | 55 | 55 | 22 | 25 | 30 | 22 | 33 | 0 | 0 | 40 | 35 | 0 | 0 | 0 | 0 | 0 | 0 | 0 |  | 0 | 0 | 0 | 0 | 51 | 0 | 20 | 38 | 0 | 0 | 80 | 275 | 250 | 178 | 8 | 86 | 31 | 10 | 0 | 51 | 0 | 0 | 0 | 18 | 8 | 33 | 20 | 134 | 102 | 71 | 22 | 0.3 | 91 | 30 | 50 | 49 | 110 | 180 | 64 | 85 | 0 | 0 | 18 | 0 | 10 | 280 | 8 | 8 | 0 | 268 | 0 | 0 | 200 | 0 | 113 | 3.8 | 100 | 0 | 95 | 0 | 65 | 16 | 0 | 0.9 | 180 | 0 | 0 | 0 | 113 | 100 | 0 | 104 |  | 914 | 0 | 295 | 0 | 115 | 120 | 0 | 0 | 0 | 0 | 0 | 89 | 22 | 0 | 0 | 65 | 0 | 0 | 0 | 0 | 0 | 0 | 0 | 0 | 0 | 22 | 11 | 8 | 0 | 0 | 150 | 0 | 0 | 0 | 0 | 150 | 0 | 75 | 0 | 150 | 0 | 296 | 0 | 0 | 0 | 0 | 77 | 0 | 0.2 | 72 | 520 |  | 6302 | 3151.2 | 9453.2 | 3311 | 914 | 1772 | 2436 | 670 | 75 | 136 | 134 | 5.2 | 0 | 93.37
8:00 | 28 | 0 | 140 | 110 | 0 | 72 | 0 | 340 | 263 |  | 0 | 300 | 143 | 100 | 80 | 15 | 300 | 0 | 0 | 0 | 92 | 93 | 16 | 12 | 0 | 0 | 0 | 17 | 55 | 55 | 22 | 25 | 30 | 22 | 33 | 0 | 0 | 41 | 35 | 0 | 0 | 0 | 205 | 0 | 0 | 0 |  | 0 | 0 | 0 | 0 | 11 | 0 | 20 | 13 | 0 | 0 | 80 | 260 | 250 | 178 | 8 | 95 | 31 | 10 | 0 | 51 | 0 | 0 | 0 | 18 | 8 | 33 | 20 | 128 | 102 | 71 | 22 | 0.6 | 91 | 30 | 50 | 49 | 110 | 186 | 63 | 83 | 0 | 0 | 18 | 0 | 10 | 280 | 8 | 8 | 0 | 268 | 0 | 0 | 180 | 0 | 114 | 7 | 100 | 0 | 86 | 0 | 8 | 16 | 0 | 2.4 | 124 | 0 | 0 | 0 | 113 | 100 | 0 | 104 |  | 914 | 0 | 290 | 0 | 115 | 120 | 0 | 0 | 0 | 0 | 0 | 89 | 20 | 0 | 0 | 65 | 0 | 0 | 0 | 0 | 0 | 0 | 0 | 0 | 0 | 22 | 11 | 8 | 0 | 0 | 150 | 0 | 0 | 0 | 0 | 142 | 0 | 75 | 0 | 150 | 0 | 267 | 0 | 0 | 0 | 0 | 78 | 0 | 0.7 | 72 | 450 |  | 6262 | 3038.7 | 9300.7 | 3520 | 914 | 1694 | 2222 | 600 | 76 | 136 | 128 | 10.7 | 0 | 93.37
9:00 | 28 | 0 | 140 | 110 | 0 | 72 | 0 | 343 | 310 |  | 0 | 370 | 122 | 100 | 80 | 15 | 263 | 0 | 0 | 0 | 92 | 93 | 16 | 14 | 0 | 0 | 0 | 25 | 55 | 55 | 22 | 25 | 30 | 22 | 33 | 11 | 0 | 43 | 35 | 0 | 0 | 0 | 206 | 0 | 0 | 0 |  | 0 | 0 | 0 | 0 | 35 | 2 | 20 | 5 | 0 | 0 | 80 | 275 | 250 | 178 | 8 | 86 | 31 | 10 | 0 | 51 | 0 | 0 | 0 | 18 | 8 | 33 | 20 | 140 | 102 | 71 | 22 | 1.4 | 91 | 30 | 50 | 49 | 110 | 192 | 63 | 83 | 0 | 0 | 18 | 0 | 0 | 285 | 8 | 8 | 0 | 268 | 53 | 0 | 180 | 0 | 113 | 13.3 | 100 | 0 | 85 | 0 | 8 | 30 | 0 | 3 | 150 | 0 | 0 | 0 | 113 | 100 | 0 | 104 |  | 914 | 0 | 340 | 0 | 115 | 120 | 0 | 0 | 0 | 0 | 8 | 86 | 19 | 0 | 0 | 65 | 0 | 0 | 0 | 0 | 0 | 0 | 0 | 0 | 0 | 0 | 11 | 0 | 0 | 0 | 150 | 0 | 0 | 0 | 0 | 155 | 0 | 53 | 0 | 157 | 0 | 375 | 0 | 0 | 4 | 0 | 83 | 0 | 1.1 | 72 | 460 |  | 6483.7 | 3188.1 | 9671.8 | 3558 | 914 | 1861 | 2356 | 610 | 78 | 136 | 140 | 18.8 | 0 | 93.37
10:00 | 28 | 0 | 140 | 110 | 0 | 72 | 0 | 348 | 347 |  | 0 | 400 | 148 | 100 | 94 | 45 | 307 | 0 | 0 | 0 | 92 | 93 | 16 | 12 | 0 | 0 | 0 | 53 | 55 | 55 | 22 | 25 | 28 | 25 | 33 | 51 | 0 | 43 | 35 | 0 | 0 | 0 | 205 | 0 | 0 | 0 |  | 0 | 0 | 0 | 0 | 54 | 35 | 20 | 5 | 0 | 0 | 80 | 290 | 270 | 193 | 8 | 95 | 31 | 10 | 0 | 51 | 0 | 0 | 25 | 18 | 10 | 33 | 20 | 140 | 100 | 71 | 22 | 1.8 | 91 | 30 | 47 | 49 | 130 | 198 | 60 | 83 | 0 | 0 | 18 | 0 | 0 | 275 | 8 | 2 | 0 | 268 | 52 | 0 | 193 | 0 | 114 | 15.7 | 100 | 0 | 85 | 0 | 16 | 85 | 0 | 2.9 | 216 | 0 | 0 | 17 | 113 | 100 | 0 | 104 |  | 914 | 0 | 340 | 0 | 99 | 120 | 0 | 0 | 0 | 0 | 40 | 0 | 20 | 41 | 0 | 65 | 0 | 0 | 0 | 0 | 0 | 0 | 0 | 0 | 0 | 0 | 11 | 8 | 0 | 0 | 150 | 0 | 0 | 0 | 0 | 167 | 0 | 78 | 0 | 180 | 0 | 405 | 0 | 0 | 53 | 0 | 75 | 0 | 1.4 | 72 | 0 |  | 7037.4 | 2839.4 | 9876.8 | 3620 | 914 | 1991 | 2826 | 150 | 78 | 136 | 140 | 21.8 | 0 | 93.37
11:00 | 28 | 0 | 140 | 110 | 0 | 71 | 0 | 344 | 344 |  | 0 | 400 | 140 | 100 | 97 | 55 | 304 | 0 | 0 | 0 | 92 | 93 | 80 | 12 | 0 | 0 | 0 | 53 | 55 | 55 | 22 | 25 | 28 | 25 | 33 | 51 | 0 | 44 | 35 | 0 | 0 | 0 | 203 | 0 | 0 | 0 |  | 0 | 0 | 0 | 0 | 80 | 50 | 20 | 4 | 0 | 0 | 80 | 275 | 250 | 178 | 8 | 90 | 31 | 10 | 0 | 43 | 0 | 0 | 43 | 18 | 10 | 33 | 20 | 142 | 100 | 71 | 22 | 2.5 | 89 | 30 | 47 | 46 | 130 | 187 | 62 | 82 | 0 | 25 | 18 | 0 | 10 | 290 | 16 | 2 | 0 | 253 | 0 | 0 | 191 | 0 | 113 | 20.2 | 100 | 0 | 83 | 0 | 16 | 85 | 0 | 4.6 | 198 | 0 | 0 | 50 | 113 | 100 | 0 | 104 |  | 908 | 0 | 345 | 0 | 99 | 120 | 0 | 0 | 0 | 0 | 8 | 0 | 19 | 64 | 0 | 65 | 0 | 0 | 0 | 0 | 0 | 0 | 0 | 19 | 0 | 0 | 11 | 8 | 0 | 0 | 151 | 0 | 0 | 0 | 0 | 161 | 0 | 77 | 0 | 180 | 0 | 402 | 0 | 0 | 78 | 10 | 71 | 0 | 2.8 | 72 | 198 |  | 7084.3 | 3068.8 | 10153.1 | 3577 | 908 | 1994 | 2874 | 349 | 79 | 200 | 142 | 30.1 | 0 | 93.37
12:00 | 28 | 0 | 140 | 110 | 0 | 71 | 0 | 342 | 345 |  | 0 | 400 | 140 | 100 | 97 | 0 | 298 | 0 | 0 | 0 | 92 | 93 | 98 | 0 | 0 | 0 | 0 | 53 | 55 | 55 | 22 | 25 | 28 | 0 | 33 | 51 | 0 | 45 | 35 | 0 | 0 | 0 | 204 | 0 | 0 | 0 |  | 0 | 0 | 0 | 0 | 82 | 50 | 20 | 6 | 0 | 0 | 80 | 275 | 275 | 179 | 8 | 95 | 31 | 10 | 0 | 43 | 0 | 0 | 43 | 18 | 8 | 33 | 20 | 146 | 99 | 64 | 20 | 1.8 | 89 | 30 | 47 | 46 | 130 | 190 | 60 | 82 | 0 | 140 | 18 | 0 | 10 | 290 | 24 | 8 | 0 | 250 | 0 | 0 | 200 | 0 | 103 | 20.1 | 100 | 0 | 83 | 0 | 16 | 85 | 0 | 5 | 198 | 0 | 0 | 50 | 113 | 100 | 0 | 104 |  | 908 | 0 | 340 | 0 | 99 | 120 | 0 | 0 | 0 | 0 | 16 | 15 | 22 | 16 | 0 | 60 | 0 | 0 | 0 | 0 | 0 | 0 | 0 | 43 | 0 | 0 | 11 | 8 | 0 | 0 | 151 | 0 | 0 | 0 | 0 | 160 | 0 | 77 | 0 | 180 | 0 | 401 | 0 | 0 | 83 | 0 | 76 | 0 | 5.3 | 72 | 290 |  | 7157.9 | 3153.3 | 10311.2 | 3705 | 908 | 1999 | 2782 | 441 | 80 | 218 | 146 | 32.2 | 0 | 93.37
13:00 | 28 | 0 | 140 | 110 | 0 | 72 | 0 | 341 | 343 |  | 0 | 400 | 130 | 100 | 97 | 0 | 281 | 0 | 0 | 0 | 99 | 93 | 98 | 9 | 0 | 0 | 0 | 53 | 55 | 55 | 22 | 25 | 28 | 22 | 33 | 51 | 0 | 45 | 35 | 0 | 0 | 0 | 204 | 0 | 0 | 0 |  | 0 | 0 | 0 | 0 | 82 | 50 | 20 | 11 | 0 | 0 | 80 | 275 | 275 | 179 | 8 | 86 | 35 | 10 | 0 | 43 | 0 | 0 | 43 | 18 | 8 | 33 | 20 | 148 | 99 | 72 | 20 | 1.1 | 89 | 30 | 47 | 46 | 130 | 187 | 60 | 84 | 0 | 140 | 18 | 0 | 10 | 290 | 24 | 8 | 0 | 255 | 0 | 0 | 178 | 0 | 94 | 20.2 | 100 | 0 | 83 | 0 | 48 | 85 | 0 | 3.6 | 197 | 0 | 0 | 88 | 35 | 100 | 0 | 104 |  | 907 | 0 | 345 | 0 | 115 | 120 | 0 | 0 | 0 | 0 | 40 | 15 | 23 | 16 | 0 | 55 | 0 | 50 | 0 | 75 | 0 | 0 | 0 | 43 | 0 | 0 | 11 | 11 | 0 | 0 | 150 | 0 | 0 | 0 | 0 | 201 | 0 | 77 | 0 | 180 | 0 | 318 | 0 | 0 | 93 | 0 | 83 | 0 | 3.8 | 72 | 300 |  | 7138.9 | 3303.8 | 10442.7 | 3745 | 907 | 1923 | 2818 | 450 | 80 | 343 | 148 | 28.7 | 0 | 93.37
14:00 | 28 | 0 | 140 | 110 | 0 | 72 | 0 | 343 | 300 |  | 0 | 350 | 143 | 52 | 96 | 0 | 295 | 0 | 0 | 0 | 99 | 93 | 115 | 12 | 0 | 0 | 0 | 53 | 55 | 55 | 22 | 25 | 28 | 22 | 33 | 51 | 0 | 45 | 35 | 0 | 0 | 0 | 204 | 0 | 0 | 0 |  | 0 | 0 | 0 | 40 | 82 | 50 | 20 | 7 | 0 | 0 | 80 | 275 | 275 | 179 | 8 | 90 | 35 | 10 | 0 | 43 | 0 | 0 | 43 | 17 | 8 | 33 | 15 | 154 | 100 | 72 | 20 | 1.2 | 88 | 30 | 47 | 49 | 130 | 196 | 60 | 84 | 0 | 140 | 18 | 0 | 10 | 290 | 24 | 8 | 0 | 269 | 0 | 0 | 191 | 0 | 103 | 12.9 | 100 | 1 | 83 | 0 | 91 | 85 | 0 | 3.5 | 197 | 0 | 0 | 88 | 9 | 100 | 0 | 104 |  | 908 | 0 | 340 | 0 | 115 | 120 | 0 | 0 | 0 | 0 | 40 | 15 | 25 | 16 | 0 | 55 | 0 | 50 | 0 | 87 | 0 | 0 | 0 | 43 | 0 | 0 | 11 | 11 | 0 | 0 | 151 | 0 | 0 | 0 | 0 | 192 | 0 | 77 | 0 | 150 | 0 | 302 | 0 | 0 | 93 | 0 | 87 | 0 | 3.2 | 72 | 300 |  | 7144.6 | 3263.2 | 10407.8 | 3724 | 908 | 1815 | 2883 | 451 | 80 | 372 | 154 | 20.8 | 0 | 93.37
15:00 | 28 | 0 | 140 | 110 | 0 | 72 | 0 | 350 | 300 |  | 0 | 350 | 142 | 80 | 96 | 15 | 297 | 0 | 0 | 0 | 93 | 93 | 149 | 12 | 0 | 0 | 0 | 53 | 55 | 55 | 22 | 25 | 28 | 22 | 33 | 51 | 0 | 43 | 35 | 0 | 0 | 0 | 204 | 0 | 0 | 0 |  | 0 | 0 | 0 | 40 | 85 | 50 | 20 | 7 | 0 | 0 | 80 | 275 | 280 | 185 | 8 | 92 | 35 | 10 | 0 | 43 | 0 | 48 | 43 | 17 | 10 | 33 | 15 | 160 | 100 | 72 | 0 | 1.5 | 88 | 30 | 47 | 49 | 130 | 188 | 60 | 84 | 0 | 140 | 18 | 0 | 10 | 300 | 24 | 8 | 0 | 273 | 0 | 0 | 191 | 0 | 115 | 2.5 | 100 | 30 | 81 | 0 | 115 | 85 | 0 | 1.3 | 197 | 0 | 0 | 88 | 9 | 100 | 0 | 104 |  | 908 | 0 | 345 | 0 | 99 | 120 | 0 | 0 | 0 | 0 | 40 | 65 | 26 | 16 | 0 | 55 | 0 | 50 | 0 | 87 | 0 | 0 | 0 | 43 | 0 | 0 | 11 | 11 | 0 | 0 | 150 | 0 | 0 | 0 | 0 | 189 | 0 | 77 | 0 | 150 | 0 | 333 | 35 | 0 | 94 | 0 | 98 | 0 | 3.5 | 72 | 330 |  | 7330.3 | 3407.5 | 10737.8 | 3772 | 908 | 1857 | 3020 | 480 | 78 | 454 | 160 | 8.8 | 0 | 93.36
16:00 | 28 | 0 | 140 | 110 | 0 | 72 | 0 | 341 | 320 |  | 0 | 400 | 140 | 95 | 96 | 55 | 278 | 0 | 0 | 0 | 93 | 84 | 98 | 12 | 0 | 0 | 0 | 53 | 55 | 55 | 22 | 25 | 28 | 25 | 33 | 43 | 0 | 41 | 35 | 0 | 0 | 0 | 204 | 0 | 0 | 0 |  | 0 | 0 | 0 | 40 | 89 | 50 | 20 | 8 | 0 | 0 | 80 | 275 | 275 | 178 | 8 | 86 | 32 | 10 | 0 | 43 | 0 | 50 | 43 | 17 | 10 | 33 | 20 | 158 | 101 | 64 | 0 | 1 | 88 | 30 | 47 | 49 | 163 | 188 | 61 | 85 | 0 | 145 | 18 | 0 | 10 | 290 | 24 | 8 | 0 | 268 | 0 | 0 | 200 | 0 | 113 | 3.3 | 100 | 32 | 85 | 0 | 75 | 103 | 0 | 1.3 | 196 | 0 | 0 | 65 | 9 | 100 | 0 | 104 |  | 909 | 0 | 345 | 0 | 99 | 120 | 0 | 0 | 0 | 0 | 40 | 65 | 20 | 48 | 0 | 55 | 0 | 50 | 0 | 87 | 0 | 0 | 0 | 43 | 0 | 6 | 11 | 11 | 0 | 0 | 150 | 0 | 0 | 0 | 0 | 197 | 0 | 77 | 0 | 180 | 0 | 293 | 35 | 0 | 94 | 0 | 98 | 0 | 1.9 | 72 | 350 |  | 7332.6 | 3456.9 | 10789.5 | 3776 | 909 | 1912 | 3046 | 500 | 76 | 405 | 158 | 7.5 | 0 | 93.36
17:00 | 28 | 0 | 140 | 110 | 0 | 72 | 0 | 340 | 320 |  | 0 | 400 | 120 | 75 | 96 | 40 | 286 | 0 | 0 | 0 | 70 | 93 | 64 | 12 | 0 | 0 | 0 | 53 | 35 | 35 | 22 | 25 | 28 | 33 | 33 | 8 | 0 | 40 | 35 | 0 | 0 | 0 | 204 | 0 | 0 | 0 |  | 0 | 0 | 0 | 20 | 89 | 27 | 20 | 8 | 0 | 0 | 80 | 275 | 275 | 178 | 8 | 86 | 35 | 10 | 0 | 43 | 0 | 50 | 43 | 0 | 0 | 33 | 20 | 148 | 102 | 72 | 22 | 0.4 | 88 | 30 | 50 | 49 | 163 | 188 | 61 | 85 | 0 | 150 | 18 | 0 | 10 | 270 | 24 | 8 | 0 | 268 | 0 | 0 | 160 | 0 | 113 | 1.9 | 100 | 32 | 92 | 0 | 75 | 103 | 0 | 0.5 | 161 | 0 | 0 | 34 | 9 | 100 | 0 | 85 |  | 908 | 0 | 345 | 0 | 77 | 120 | 0 | 0 | 0 | 8 | 8 | 65 | 24 | 48 | 0 | 55 | 0 | 50 | 5 | 87 | 0 | 0 | 0 | 25 | 0 | 6 | 11 | 11 | 0 | 0 | 150 | 0 | 0 | 0 | 0 | 175 | 0 | 77 | 0 | 180 | 0 | 344 | 35 | 0 | 35 | 0 | 81 | 0 | 1.1 | 72 | 350 |  | 6989.8 | 3353.1 | 10342.9 | 3773 | 908 | 1950 | 2601 | 500 | 75 | 384 | 148 | 3.9 | 0 | 93.36
18:00 | 28 | 0 | 140 | 110 | 0 | 53 | 0 | 339 | 270 |  | 0 | 330 | 142 | 75 | 80 | 40 | 286 | 0 | 0 | 0 | 60 | 93 | 64 | 12 | 0 | 0 | 0 | 35 | 35 | 35 | 22 | 25 | 28 | 33 | 33 | 8 | 0 | 39 | 35 | 0 | 0 | 0 | 204 | 0 | 0 | 0 |  | 0 | 0 | 40 | 20 | 89 | 19 | 20 | 16 | 0 | 0 | 80 | 275 | 250 | 178 | 8 | 86 | 35 | 10 | 0 | 43 | 0 | 50 | 43 | 17 | 10 | 33 | 20 | 144 | 137 | 71 | 22 | 0 | 88 | 30 | 22 | 20 | 110 | 180 | 40 | 40 | 0 | 150 | 18 | 0 | 10 | 265 | 24 | 8 | 0 | 285 | 0 | 0 | 150 | 0 | 114 | 0.1 | 70 | 32 | 97 | 0 | 65 | 103 | 0 | 0 | 161 | 0 | 0 | 34 | 11 | 70 | 0 | 70 |  | 909 | 0 | 295 | 0 | 66 | 120 | 0 | 0 | 0 | 0 | 8 | 65 | 23 | 48 | 0 | 55 | 0 | 50 | 33 | 87 | 0 | 0 | 0 | 25 | 10 | 21 | 11 | 11 | 0 | 0 | 150 | 0 | 0 | 0 | 0 | 161 | 0 | 52 | 0 | 140 | 0 | 323 | 35 | 0 | 35 | 0 | 71 | 0 | 0.1 | 72 | 350 |  | 6637.1 | 3226.1 | 9863.2 | 3676 | 909 | 1627 | 2479 | 500 | 74 | 454 | 144 | 0.2 | 0 | 93.36
18:30 | 0 | 0 | 0 | 0 | 0 | 0 | 0 | 0 | 0 |  | 0 | 0 | 0 | 0 | 0 | 0 | 0 | 0 | 0 | 0 | 0 | 0 | 0 | 0 | 0 | 0 | 0 | 0 | 0 | 0 | 0 | 0 | 0 | 0 | 0 | 0 | 0 | 0 | 0 | 0 | 0 | 0 | 0 | 0 | 0 | 0 |  | 0 | 0 | 0 | 0 | 0 | 0 | 0 | 0 | 0 | 0 | 0 | 0 | 0 | 0 | 0 | 0 | 0 | 0 | 0 | 0 | 0 | 0 | 0 | 0 | 0 | 0 | 0 | 0 | 0 | 0 | 0 | 0 | 0 | 0 | 0 | 0 | 0 | 0 | 0 | 0 | 0 | 0 | 0 | 0 | 0 | 0 | 0 | 0 | 0 | 0 | 0 | 0 | 0 | 0 | 0 | 0 | 0 | 0 | 0 | 0 | 0 | 0 | 0 | 0 | 0 | 0 | 0 | 0 | 0 | 0 | 0 | 0 |  | 0 | 0 | 0 | 0 | 0 | 0 | 0 | 0 | 0 | 0 | 0 | 0 | 0 | 0 | 0 | 0 | 0 | 0 | 0 | 0 | 0 | 0 | 0 | 0 | 0 | 0 | 0 | 0 | 0 | 0 | 0 | 0 | 0 | 0 | 0 | 0 | 0 | 0 | 0 | 0 | 0 | 0 | 0 | 0 | 0 | 0 | 0 | 0 | 0 | 0 | 0 |  | 0 | 0 | 0 | 0 | 0 | 0 | 0 | 0 | 0 | 0 | 0 | 0 | 0 | 0
19:00 | 28 | 0 | 140 | 110 | 0 | 82 | 0 | 368 | 348 |  | 0 | 420 | 133 | 80 | 92 | 48 | 300 | 0 | 0 | 0 | 75 | 93 | 149 | 34 | 0 | 0 | 0 | 53 | 55 | 55 | 22 | 25 | 29 | 33 | 33 | 43 | 0 | 40 | 35 | 0 | 0 | 5 | 204 | 0 | 0 | 0 |  | 0 | 0 | 102 | 70 | 90 | 35 | 20 | 27 | 0 | 0 | 80 | 285 | 265 | 210 | 8 | 93 | 35 | 10 | 0 | 43 | 0 | 50 | 43 | 18 | 10 | 33 | 20 | 178 | 154 | 71 | 22 | 0 | 88 | 28 | 50 | 35 | 163 | 190 | 61 | 88 | 0 | 150 | 18 | 0 | 10 | 310 | 24 | 8 | 80 | 285 | 137 | 75 | 180 | 53 | 114 | 0 | 100 | 95 | 97 | 0 | 90 | 103 | 0 | 0 | 197 | 0 | 0 | 114 | 27 | 100 | 0 | 93 |  | 909 | 0 | 345 | 0 | 115 | 140 | 0 | 0 | 0 | 0 | 40 | 65 | 38 | 110 | 0 | 65 | 0 | 50 | 34 | 96 | 0 | 0 | 41 | 43 | 24 | 22 | 11 | 11 | 0 | 0 | 150 | 0 | 0 | 0 | 0 | 179 | 0 | 78 | 45 | 175 | 0 | 400 | 90 | 50 | 74 | 67 | 83 | 0 | 0 | 90 | 350 |  | 8267 | 3990 | 12257 | 3944 | 909 | 2143 | 3822 | 500 | 75 | 686 | 178 | 0 | 0 | 93.36
19:30 | 28 | 0 | 140 | 110 | 0 | 82 | 0 | 339 | 348 |  | 0 | 420 | 122 | 100 | 97 | 55 | 275 | 0 | 0 | 0 | 100 | 93 | 149 | 100 | 0 | 0 | 0 | 53 | 55 | 55 | 22 | 25 | 29 | 33 | 33 | 51 | 0 | 40 | 35 | 0 | 0 | 0 | 204 | 0 | 0 | 0 |  | 0 | 0 | 102 | 80 | 90 | 50 | 20 | 30 | 0 | 0 | 80 | 295 | 280 | 212 | 8 | 85 | 35 | 10 | 0 | 43 | 0 | 50 | 43 | 18 | 10 | 33 | 20 | 180 | 156 | 71 | 22 | 0 | 88 | 28 | 50 | 46 | 163 | 191 | 61 | 88 | 0 | 150 | 18 | 0 | 10 | 280 | 24 | 11 | 80 | 285 | 78 | 75 | 200 | 53 | 114 | 0 | 100 | 200 | 97 | 0 | 115 | 103 | 0 | 0 | 197 | 0 | 0 | 114 | 27 | 100 | 0 | 104 |  | 908 | 0 | 345 | 0 | 115 | 155 | 0 | 0 | 14 | 0 | 40 | 65 | 39 | 110 | 0 | 65 | 0 | 50 | 34 | 96 | 0 | 0 | 43 | 43 | 29 | 22 | 11 | 11 | 0 | 0 | 150 | 0 | 0 | 0 | 0 | 185 | 0 | 78 | 100 | 180 | 0 | 358 | 90 | 50 | 108 | 89 | 106 | 0 | 0 | 90 | 350 |  | 8466 | 4129 | 12595 | 3926 | 908 | 2086 | 4198 | 500 | 75 | 722 | 180 | 0 | 0 | 93.36
20:00 | 28 | 0 | 140 | 110 | 0 | 82 | 0 | 339 | 348 |  | 0 | 420 | 130 | 100 | 97 | 55 | 290 | 0 | 0 | 0 | 100 | 93 | 149 | 100 | 0 | 0 | 0 | 53 | 55 | 55 | 22 | 25 | 29 | 33 | 33 | 51 | 0 | 40 | 35 | 0 | 0 | 7 | 204 | 0 | 0 | 0 |  | 0 | 0 | 102 | 92 | 90 | 50 | 20 | 35 | 0 | 0 | 80 | 295 | 280 | 210 | 8 | 88 | 35 | 10 | 0 | 43 | 0 | 50 | 43 | 18 | 10 | 33 | 20 | 178 | 156 | 71 | 22 | 0 | 88 | 28 | 50 | 46 | 163 | 189 | 61 | 88 | 0 | 150 | 18 | 0 | 10 | 285 | 24 | 11 | 80 | 285 | 80 | 75 | 200 | 53 | 113 | 0 | 100 | 200 | 97 | 0 | 115 | 103 | 0 | 0 | 198 | 0 | 0 | 114 | 27 | 100 | 0 | 104 |  | 908 | 0 | 340 | 0 | 115 | 165 | 0 | 0 | 15 | 0 | 40 | 65 | 39 | 110 | 0 | 65 | 0 | 50 | 34 | 97 | 0 | 0 | 47 | 43 | 30 | 22 | 11 | 11 | 0 | 0 | 150 | 0 | 0 | 0 | 0 | 184 | 0 | 78 | 100 | 180 | 0 | 368 | 90 | 50 | 112 | 88 | 107 | 0 | 0 | 90 | 350 |  | 8517 | 4154 | 12671 | 3934 | 908 | 2106 | 4231 | 500 | 75 | 739 | 178 | 0 | 0 | 93.36
21:00 | 28 | 0 | 140 | 110 | 0 | 82 | 0 | 341 | 349 |  | 0 | 450 | 135 | 100 | 97 | 55 | 285 | 0 | 0 | 0 | 100 | 93 | 149 | 31 | 0 | 0 | 0 | 53 | 55 | 55 | 22 | 25 | 29 | 33 | 33 | 51 | 0 | 41 | 35 | 0 | 0 | 25 | 204 | 0 | 0 | 0 |  | 0 | 0 | 102 | 92 | 90 | 50 | 20 | 35 | 0 | 0 | 80 | 290 | 280 | 178 | 8 | 86 | 35 | 10 | 0 | 43 | 0 | 50 | 43 | 18 | 10 | 33 | 20 | 174 | 156 | 71 | 22 | 0 | 88 | 28 | 50 | 49 | 163 | 190 | 61 | 87 | 0 | 150 | 18 | 0 | 10 | 295 | 24 | 11 | 80 | 285 | 136 | 100 | 200 | 77 | 113 | 0 | 100 | 200 | 97 | 0 | 115 | 103 | 0 | 0 | 197 | 0 | 0 | 114 | 28 | 100 | 0 | 104 |  | 909 | 0 | 410 | 0 | 115 | 190 | 0 | 0 | 18 | 0 | 40 | 65 | 39 | 110 | 0 | 65 | 0 | 50 | 35 | 97 | 0 | 0 | 43 | 43 | 32 | 22 | 11 | 11 | 0 | 0 | 150 | 0 | 0 | 0 | 0 | 188 | 0 | 77 | 100 | 213 | 0 | 397 | 70 | 70 | 113 | 88 | 106 | 0 | 0 | 90 | 350 |  | 8575 | 4317 | 12892 | 4000 | 909 | 2177 | 4290 | 500 | 76 | 766 | 174 | 0 | 0 | 93.36
22:00 | 28 | 0 | 140 | 110 | 0 | 83 | 0 | 339 | 349 |  | 0 | 450 | 140 | 100 | 97 | 55 | 288 | 0 | 0 | 0 | 100 | 93 | 149 | 12 | 0 | 0 | 0 | 53 | 55 | 55 | 22 | 25 | 29 | 33 | 33 | 51 | 0 | 42 | 35 | 0 | 0 | 25 | 204 | 0 | 0 | 0 |  | 0 | 8 | 102 | 92 | 90 | 50 | 20 | 33 | 0 | 0 | 80 | 290 | 250 | 164 | 8 | 86 | 35 | 5 | 0 | 43 | 0 | 50 | 34 | 18 | 10 | 33 | 20 | 180 | 157 | 71 | 22 | 0 | 88 | 28 | 50 | 49 | 163 | 188 | 61 | 88 | 0 | 150 | 18 | 0 | 10 | 280 | 24 | 11 | 80 | 285 | 78 | 100 | 200 | 77 | 113 | 0 | 100 | 200 | 97 | 0 | 115 | 103 | 0 | 0 | 197 | 0 | 0 | 114 | 28 | 100 | 0 | 104 |  | 908 | 0 | 345 | 0 | 115 | 200 | 0 | 0 | 18 | 0 | 40 | 65 | 39 | 110 | 0 | 65 | 0 | 50 | 35 | 97 | 0 | 0 | 43 | 43 | 31 | 22 | 11 | 11 | 0 | 0 | 150 | 0 | 0 | 0 | 0 | 184 | 0 | 77 | 100 | 214 | 0 | 399 | 70 | 70 | 113 | 88 | 106 | 0 | 0 | 90 | 350 |  | 8445 | 4259 | 12704 | 3888 | 908 | 2159 | 4209 | 500 | 77 | 783 | 180 | 0 | 0 | 93.36
23:00 | 28 | 0 | 140 | 110 | 0 | 83 | 0 | 341 | 350 |  | 0 | 450 | 145 | 100 | 97 | 55 | 305 | 0 | 0 | 0 | 100 | 93 | 149 | 13 | 0 | 0 | 0 | 53 | 55 | 55 | 22 | 25 | 30 | 33 | 33 | 51 | 0 | 44 | 35 | 0 | 0 | 25 | 204 | 0 | 0 | 0 |  | 0 | 0 | 102 | 92 | 90 | 50 | 20 | 42 | 0 | 0 | 80 | 260 | 250 | 156 | 8 | 96 | 35 | 5 | 0 | 43 | 0 | 50 | 43 | 18 | 10 | 33 | 0 | 180 | 156 | 71 | 22 | 0 | 89 | 29 | 50 | 49 | 163 | 203 | 31 | 88 | 0 | 140 | 18 | 0 | 10 | 280 | 24 | 11 | 0 | 285 | 76 | 100 | 200 | 77 | 114 | 0 | 100 | 200 | 103 | 0 | 115 | 103 | 0 | 0 | 197 | 0 | 0 | 114 | 28 | 100 | 0 | 104 |  | 909 | 0 | 345 | 0 | 115 | 200 | 0 | 0 | 12 | 0 | 40 | 65 | 39 | 110 | 0 | 65 | 0 | 50 | 34 | 94 | 0 | 0 | 43 | 43 | 31 | 22 | 11 | 11 | 0 | 0 | 150 | 0 | 0 | 0 | 0 | 188 | 0 | 77 | 100 | 214 | 0 | 409 | 70 | 40 | 113 | 88 | 106 | 0 | 0 | 90 | 350 |  | 8337 | 4234 | 12571 | 3840 | 909 | 2179 | 4119 | 500 | 79 | 765 | 180 | 0 | 0 | 93.36
24:00 | 28 | 0 | 140 | 110 | 0 | 83 | 0 | 346 | 350 |  | 0 | 450 | 145 | 100 | 84 | 55 | 304 | 0 | 0 | 0 | 100 | 93 | 149 | 12 | 0 | 0 | 0 | 53 | 55 | 55 | 22 | 25 | 30 | 33 | 33 | 51 | 0 | 45 | 35 | 0 | 0 | 25 | 204 | 0 | 0 | 0 |  | 0 | 0 | 102 | 92 | 90 | 50 | 20 | 42 | 0 | 0 | 80 | 265 | 255 | 157 | 8 | 94 | 35 | 5 | 0 | 43 | 0 | 50 | 43 | 15 | 10 | 33 | 20 | 172 | 156 | 71 | 22 | 0 | 90 | 28 | 50 | 49 | 163 | 170 | 31 | 87 | 0 | 140 | 18 | 0 | 10 | 310 | 24 | 11 | 0 | 285 | 37 | 100 | 200 | 77 | 130 | 0 | 100 | 200 | 112 | 0 | 115 | 103 | 0 | 0 | 199 | 0 | 0 | 114 | 28 | 100 | 0 | 104 |  | 910 | 0 | 340 | 0 | 115 | 200 | 0 | 0 | 12 | 0 | 40 | 65 | 38 | 110 | 0 | 65 | 0 | 50 | 34 | 94 | 0 | 0 | 43 | 43 | 31 | 22 | 11 | 11 | 0 | 0 | 150 | 0 | 0 | 0 | 0 | 194 | 0 | 77 | 100 | 213 | 0 | 404 | 105 | 0 | 113 | 88 | 106 | 0 | 0 | 90 | 350 |  | 8330 | 4224 | 12554 | 3837 | 910 | 2202 | 4088 | 500 | 80 | 765 | 172 | 0 | 0 | 93.36
KWH | 550000 | 0 | 3314000 | 2671200 | 0 | 1751136 | 0 | 8403960 | 7761000 |  | 0 | 9066250 | 3351476 | 2247360 | 2262336 | 894144 | 7199421 | 0 | 0 | 0 | 2265600 | 2205072 | 2081760 | 432978 | 0 | 0 | 0 | 1238400 | 1289413 | 1283353 | 472500 | 600000 | 656100 | 618400 | 805400 | 874536 | 0 | 1030167 | 844000 | 0 | 0 | 163895 | 4902722 | 0 | 0 | 0 |  | 0 | 8656 | 768148 | 663000 | 1891200 | 856320 | 470304 | 577440 | 0 | 0 | 1943492 | 7058000 | 6515000 | 4443000 | 217454 | 2159080 | 765648 | 246720 | 0 | 1071813 | 0 | 476232 | 773424 | 385020 | 204480 | 814200 | 464920 | 3733440 | 2694440 | 1675200 | 462744 | 12050 | 2113000 | 710760 | 1146600 | 1128672 | 3423027 | 4367000 | 1421427 | 1999680 | 0 | 2577620 | 394000 | 0 | 197640 | 7186750 | 529455 | 198288 | 332544 | 6526143 | 637319 | 500221 | 4617600 | 382640 | 2724480 | 102330 | 2382720 | 1240800 | 2209672 | 0 | 2006400 | 1986480 | 0 | 27841 | 4566545 | 0 | 0 | 1252860 | 1609440 | 2374080 | 0 | 2487360 |  | 21843636 | 0 | 8231040 | 0 | 2547840 | 3655217 | 0 | 0 | 68540 | 6016 | 598875 | 1248000 | 674407 | 1271232 | 0 | 1468000 | 0 | 687088 | 214643 | 1520656 | 0 | 0 | 327200 | 609600 | 221580 | 331 | 253872 | 232254 | 0 | 0 | 3688300 | 0 | 0 | 0 | 0 | 4370809 | 0 | 1808060 | 732480 | 4802518 | 0 | 8777636 | 657120 | 311503 | 1695744 | 475200 | 2179200 | 0 | 24806 | 1955232 | 9888900 |  | 177949398 | 87047535 | 264996933 | 91238202 | 21843636 | 47288488 | 75239037 | 13577200 | 1874167 | 10035736 | 3733440 | 167027 | 0
Fuel Cost | 902000 | 0 | 4838440 | 3926664 | 0 | 2311499.52 | 0 | 8487999.6 | 7993830 |  | 0 | 9882212.5 | 3720138.36 | 17057462.4 | 15587495.04 | 7564458.24 | 7487397.84 | 0 | 0 | 0 | 17059968 | 20110256.64 | 20484518.4 | 3992057.16 | 0 | 0 | 0 | 9040320 | 9967162.49 | 12653860.58 | 354375 | 450000 | 0 | 0 | 0 | 8456763.12 | 0 | 278145.09 | 227880 | 0 | 0 | 1522584.55 | 5343966.98 | 0 | 0 | 0 |  | 0 | 83703.52 | 7451035.6 | 6331650 | 16453440 | 6782054.4 | 592583.04 | 1714996.8 | 0 | 0 | 2856933.24 | 5222920 | 6515000 | 4087560 | 280515.66 | 2482942 | 865182.24 | 345408 | 0 | 1832800.23 | 0 | 4809943.2 | 7386199.2 | 488975.4 | 153360 | 1424850 | 348690 | 28000800 | 2856106.4 | 15210816 | 587684.88 | 192077 | 3465320 | 1137216 | 2040948 | 1760728.32 | 3902250.78 | 4541680 | 2800211.19 | 3819388.8 | 0 | 4459282.6 | 862860 | 0 | 403185.6 | 7258617.5 | 397091.25 | 150698.88 | 5656573.44 | 49337641.08 | 10821676.62 | 8363695.12 | 24011520 | 6397740.8 | 26808883.2 | 1196237.7 | 19419168 | 13462680 | 15578187.6 | 0 | 18298368 | 18772236 | 0 | 0 | 34523080.2 | 0 | 0 | 12503542.8 | 13792900.8 | 15811372.8 | 0 | 0 |  | 125819343.36 | 0 | 8642592 | 0 | 20026022.4 | 50661307.62 | 0 | 0 | 718984.6 | 63047.68 | 6240277.5 | 1410240 | 1045330.85 | 12407224.32 | 0 | 3009400 | 0 | 6760945.92 | 2180772.88 | 13457805.6 | 0 | 0 | 3170568 | 5907024 | 2149326 | 635.52 | 393501.6 | 175816.278 | 0 | 0 | 19990586 | 0 | 0 | 0 | 0 | 5769467.88 | 0 | 2712090 | 12459484.8 | 5618946.06 | 0 | 8689859.64 | 6860332.8 | 5298666.03 | 16092610.56 | 4485888 | 16910592 | 0 | 274106.3 | 14449164.48 | 43412271 |  | 656814665.4 | 427264231.678 | 1084078897.078 | 102714452.758 | 125819343.36 | 56387799.32 | 593593239.53 | 63402857 | 506025.09 | 111991959.02 | 28000800 | 1662421 | 0
Yesterday Day Peak | 28 | 0 | 140 | 110 | 0 | 71 | 0 | 342 | 345 |  | 0 | 400 | 140 | 100 | 97 | 0 | 298 | 0 | 0 | 0 | 92 | 93 | 98 | 0 | 0 | 0 | 0 | 53 | 55 | 55 | 22 | 25 | 28 | 0 | 33 | 51 | 0 | 45 | 35 | 0 | 0 | 0 | 204 | 0 | 0 | 0 |  | 0 | 0 | 0 | 0 | 82 | 50 | 20 | 6 | 0 | 0 | 80 | 275 | 275 | 179 | 8 | 95 | 31 | 10 | 0 | 43 | 0 | 0 | 43 | 18 | 8 | 33 | 20 | 146 | 99 | 64 | 20 | 1.8 | 89 | 30 | 47 | 46 | 130 | 190 | 60 | 82 | 0 | 140 | 18 | 0 | 10 | 290 | 24 | 8 | 0 | 250 | 0 | 0 | 200 | 0 | 103 | 20.1 | 100 | 0 | 83 | 0 | 16 | 85 | 0 | 5 | 198 | 0 | 0 | 50 | 113 | 100 | 0 | 104 |  | 908 | 0 | 340 | 0 | 99 | 120 | 0 | 0 | 0 | 0 | 16 | 15 | 22 | 16 | 0 | 60 | 0 | 0 | 0 | 0 | 0 | 0 | 0 | 43 | 0 | 0 | 11 | 8 | 0 | 0 | 151 | 0 | 0 | 0 | 0 | 160 | 0 | 77 | 0 | 180 | 0 | 401 | 0 | 0 | 83 | 0 | 76 | 0 | 5.3 | 72 | 290 |  | 10311.2 | DayPeak
Yesterday Evening Peak | 28 | 0 | 140 | 110 | 0 | 82 | 0 | 341 | 349 | 0 | 0 | 450 | 135 | 100 | 97 | 55 | 285 | 0 | 0 | 0 | 100 | 93 | 149 | 31 | 0 | 0 | 0 | 53 | 55 | 55 | 22 | 25 | 29 | 33 | 33 | 51 | 0 | 41 | 35 | 0 | 0 | 25 | 204 | 0 | 0 | 0 | 0 | 0 | 0 | 102 | 92 | 90 | 50 | 20 | 35 | 0 | 0 | 80 | 290 | 280 | 178 | 8 | 86 | 35 | 10 | 0 | 43 | 0 | 50 | 43 | 18 | 10 | 33 | 20 | 174 | 156 | 71 | 22 | 0 | 88 | 28 | 50 | 49 | 163 | 190 | 61 | 87 | 0 | 150 | 18 | 0 | 10 | 295 | 24 | 11 | 80 | 285 | 136 | 100 | 200 | 77 | 113 | 0 | 100 | 200 | 97 | 0 | 115 | 103 | 0 | 0 | 197 | 0 | 0 | 114 | 28 | 100 | 0 | 104 |  | 909 | 0 | 410 | 0 | 115 | 190 | 0 | 0 | 18 | 0 | 40 | 65 | 39 | 110 | 0 | 65 | 0 | 50 | 35 | 97 | 0 | 0 | 43 | 43 | 32 | 22 | 11 | 11 | 0 | 0 | 150 | 0 | 0 | 0 | 0 | 188 | 0 | 77 | 100 | 213 | 0 | 397 | 70 | 70 | 113 | 88 | 106 | 0 | 0 | 90 | 350 |  | 12892 | EvPeak
Forecast for Evening | 28 | 0 | 140 | 110 | 0 | 90 | 0 | 412 | 360 | 0 | 0 | 450 | 150 | 100 | 96 | 55 | 335 | 0 | 0 | 0 | 100 | 93 | 149 | 100 | 0 | 0 | 0 | 54 | 55 | 55 | 22 | 25 | 30 | 33 | 33 | 52 | 0 | 42 | 35 | 0 | 0 | 25 | 225 | 0 | 0 | 0 | 0 | 0 |  | 100 | 100 | 95 | 50 | 21 | 30 | 0 | 0 | 100 | 360 | 360 | 225 | 8 | 100 | 36 | 10 | 0 | 51 | 0 | 44 | 43 | 21 | 11 | 33 | 20 | 173 | 160 | 72 | 22 | 0 | 90 | 30 | 51 | 44 | 163 | 210 | 66 | 86 | 0 | 140 | 18 | 0 | 10 | 341 | 25 | 11 | 200 | 300 | 300 | 100 | 200 | 100 | 133 | 0 | 100 | 200 | 150 | 0 | 115 | 100 | 100 | 0 | 300 | 54 | 110 | 114 | 113 | 100 | 0 | 104 |  | 918 | 16 | 410 | 0 | 115 | 225 | 0 | 0 | 30 | 60 | 40 | 90 | 33 | 110 | 0 | 65 | 0 | 50 | 40 | 100 | 0 | 0 | 43 | 43 | 32 | 22 | 11 | 11 | 0 | 0 | 150 | 0 | 0 | 0 | 0 | 220 | 0 | 80 | 100 | 220 | 0 | 414 | 105 | 200 | 113 | 100 | 113 | 0 | 0 | 113 | 490
Forecast for Day | 28 | 0 | 100 | 110 | 0 | 90 | 0 | 412 | 360 | 0 | 0 | 450 | 150 | 100 | 96 | 55 | 335 | 0 | 0 | 0 | 100 | 93 | 149 | 100 | 0 | 0 | 0 | 54 | 55 | 55 | 22 | 25 | 30 | 33 | 33 | 52 | 0 | 42 | 35 | 0 | 0 | 25 | 225 | 0 | 0 | 0 | 0 | 0 |  | 100 | 100 | 95 | 50 | 21 | 20 | 0 | 0 | 80 | 360 | 360 | 225 | 8 | 100 | 35 | 10 | 0 | 51 | 0 | 0 | 43 | 21 | 11 | 33 | 20 | 157 | 157 | 72 | 22 | 1.6 | 90 | 30 | 51 | 44 | 163 | 210 | 66 | 86 | 0 | 140 | 18 | 0 | 10 | 341 | 25 | 11 | 0 | 300 | 100 | 50 | 200 | 100 | 133 | 20 | 100 | 200 | 150 | 0 | 115 | 100 | 100 | 5 | 300 | 54 | 110 | 114 | 113 | 100 | 0 | 104 |  | 918 | 0 | 410 | 0 | 115 | 225 | 0 | 0 | 0 | 0 | 40 | 90 | 33 | 110 | 0 | 65 | 0 | 0 | 0 | 100 | 0 | 0 | 43 | 43 | 0 | 22 | 11 | 11 | 0 | 0 | 150 | 0 | 0 | 0 | 0 | 220 |  | 80 | 80 | 220 | 0 | 414 | 105 | 100 | 113 | 100 | 113 | 0 | 8 | 113 | 450
Generation at 08:00(Today) | 28 | 0 | 140 | 110 | 0 | 82 | 0 | 338 | 309 | 0 | 0 | 320 | 140 |  | 90 | 55 | 294 | 0 | 0 | 0 | 92 | 93 | 0 | 0 | 0 | 0 | 0 | 17 | 55 | 0 | 22 | 25 | 30 | 33 | 25 | 0 | 0 | 41 | 35 | 0 | 0 | 0 | 204 | 0 | 0 | 0 | 0 | 0 | 0 | 0 | 0 | 24 | 19 | 20 | 10 | 0 | 0 | 80 | 260 | 250 | 180 | 8 | 93 | 35 | 5 | 0 | 43 | 0 | 0 | 8 | 15 | 10 | 33 | 15 | 128 | 157 | 63 | 22 | 0 | 89 | 28 | 44 | 49 | 163 | 90 | 31 | 83 | 0 | 140 | 18 | 0 | 10 | 290 | 24 | 8 | 0 | 282 | 0 | 0 | 200 | 0 | 130 | 8 | 90 | 0 | 20 | 0 | 16 | 16 | 0 | 3 | 197 | 0 | 0 | 0 | 85 | 100 | 0 | 104 | 0 | 907 | 0 | 345 | 0 | 115 | 120 | 0 | 0 | 0 | 0 | 0 | 65 | 20 | 16 | 0 | 65 | 0 | 0 | 0 | 0 | 0 | 0 | 0 | 0 | 0 | 22 | 11 | 8 | 0 | 0 | 151 | 0 | 0 | 0 | 0 | 145 | 0 | 42 | 0 | 130 | 0 | 346 | 0 | 0 | 0 | 0 | 66 | 0 | 0 | 90 | 500 | 0
199
| Minimum Generation |  | 9300.7 | 8:00
| Highest Generation |  | 12892 | 21:00
| Day Peak Generation |  | 10311.2 | 12:00
| Evening Peak Generation |  | 12892 | 21:00
| HVDC Max Flow |  | 914 | 1:00
| HVDC EvPeak Flow |  | 909 | 21:00
| Load factor L.F |  | 85.65%

## P1
POWER GRID COMPANY OF BANGLADESH LTD.
|  |  | NATIONAL LOAD DESPATCH CENTER |  |  |  |  | QF-LDC-08
|  |  | DAILY REPORT |  |  |  |  | Page -1
[6 empty] | Reporting Date : | 2020-09-06
Till now the maximum generation is : - |  |  | 12893 MW | 21:00 | Hrs on | 2019-05-29
The Summary of Yesterday's |  | 2020-09-05 | Generation & Demand |  | Today's Actual Min Gen. & Probable Gen. & Demand
Day Peak Generation : |  | 10311.2 | MW Hour : | 12:00 | Min. Gen. at | 8:00 | 9638 | MW
Evening Peak Generation : |  | 12892 | MW Hour : | 21:00 | Available Max Generation : |  | 14859 | MW
E.P. Demand (at gen end) : |  | 12892 | MW Hour : | 21:00 | Max Demand (Evening) : |  | 13000 | MW
Maximum Generation : |  | 12892 | MW Hour : | 21:00 | Reserve(Generation end) |  | 1859 | MW
Total Gen. (MKWH) : |  | 264.9969 | System Load Factor : | 85.65% | Load Shed : |  | 0 | MW
EXPORT / IMPORT THROUGH EAST-WEST INTERCONNECTOR
Export from East grid to West grid :- Maximum |  |  | -78 | MW at | 19:30 | Energy |  | MKWHR.
Import from West grid to East grid :- Maximum |  |  | - | MW at | - | Energy | - | MKWHR.
| Water Level of Kaptai Lake at 6:00 A M on |  | 2020-09-06
Actual : | 93.34 | Ft.(MSL) , | Rule curve : | 99.92 | Ft.( MSL )
Gas Consumed : | Total = | 1140.43 | MMCFD. | Oil Consumed (PDB) :
[6 empty] | HSD : |  | Liter
[6 empty] | FO : |  | Liter
Cost of the Consumed Fuel (PDB+Pvt) : |  | Gas : | 159102252.078
: |  | Coal : | 63402857 | Oil : | 705585198.55 | Total : | 928090307.628
Load Shedding & Other Information
Area | Yesterday |  |  |  | Today
|  |  | Estimated Demand (S/S end) |  | Estimated Shedding (S/S end) |  | Rates of Shedding
| MW |  | MW |  |  | MW | (On Estimated Demand)
Dhaka | 0 | 0:00 | 4571.4561 |  |  | 0 | 0%
Chittagong Area | 0 | 0:00 | 1559.0686 |  |  | 0 | 0%
Khulna Area | 0 | 0:00 | 1397.6793 |  |  | 0 | 0%
Rajshahi Area | 0 | 0:00 | 1263.2071 |  |  | 0 | 0%
Cumilla Area | 0 | 0:00 | 1141.3843 |  |  | 0 | 0%
Mymensingh Area | 0 | 0:00 | 921.0681 |  |  | 0 | 0%
Sylhet Area | 0 | 0:00 | 509.1988 |  |  | 0 | 0%
Barisal Area | 0 | 0:00 | 236.9963 |  |  | 0 | 0%
Rangpur Area | 0 | 0:00 | 710.4013 |  |  | 0 | 0%
Total | 0 |  | 12310.46 |  |  | 0
Information of the Generating Units under shut down.
| Planned Shut- Down |  |  | Forced Shut- Down
|  |  |  | 1) Barapukuria ST: Unit-1,2 | 9) Sikalbaha 150 MW
|  |  |  | 2) Bibiyana #3 | 10) Payra Unit-1
|  |  |  | 3) Ghorasal Unit-2,3,7 | 11) Bhola 225 MW GT-2 & ST
4) Ashuganj unit-3,4
5) Kaptai-1,2,5
6) Raozan #1,2
7) Sirajganj #1
8) Baghabari-71 MW
Additional Information of Machines, lines, Interruption / Forced Load shed etc.
|  | Description |  |  | Comments on Power Interruption
a) Bogura 132/33 kV T3 Transformers was under shut down from 08:35 to 15:35 for C/M.
b) Payra Unit-2 was shut down at 09:15 for rejection test (FCB test) and again synchronized at 10:20.
c) Bhola 225 MW tripped at 09:17 and synchronized at 11:06.
d) Feni-Chowmuhoni 132 kV Ckt-1 was under shut down from 09:50 to18:10 due to meter connection.
e) Ghorashal Unit-4 tripped at 09:20 and synchronized at 09:35.
f) Sylhet 150MW was synchronized at 10:52.
g)Mirpur 132/33 kV T2 Transformer was under shut down from 10:44 to 14:32 due to R/H at 33 kV Y-phase
cable joint.
h) Hasnabad-Lalbagh 132 kV Ckt tripped at 11:14 from Hasnabad end showing Dist |  |  |  |  | About 78 MW power interruption occurred under Lalbagh S/S area from 11:14
C-phase. Lalbagh is shifted to Kallyanpur S/S at 11:31 and Lalbagh-Kallyanpur Ckt-1,2 both open at 12:10. |  |  |  |  | to 11:31.
i) Siddhirganj-Haripur 230 kV Ckt-2 was under shut down from 14:38 to 17:36.
j) Sylhet-Chatak 132 kV Ckt-1 was switched on at 20:49.
k) Barapukuria 132/33 kV T4 transformer tripped at 15:14 due to 33 kV feeder fault and was switched
on at 17:17.
l)Madunaghat-Chandraghona 132 kV Ckt-2 was under shut down from 06:03(06/09/2020) to 07:20(06/09/2020)
for C/M.

## P2
EVENING PEAK GENERATION AND DAY LONG ENERGY DATA OF POWER STATIONS
| Date : | 2020-09-05 | [5 empty] | Page -2
Sl. |  |  |  |  | Present | Peak | Energy
No. | Name of the Power Stations |  | Producer | Installed Capacity | Capacity | Hour | Generated | Remarks
Generation
|  |  |  | Unit No. X Capacity | MW | MW | MW
1 | Ghorasal TPP (Unit-1&2) |  | PDB | 2*55 | 85 | 28 | 550000 | Unit-1 Under maint.
| Ghorasal Repowered CCPP Unit-3 |  | PDB | 1*210 | 170 | 0 | 0 | Under maint.
| Ghorasal Repowered CCPP Unit-4 |  | PDB | 1*210 | 180 | 140 | 3314000
| Ghorasal TPP Unit-5 |  | PDB | 1*210 | 190 | 110 | 2671200 | Gas shortage
2 | Ghorasal 365 MW CCPP Unit-7 |  | PDB | 1*243+1*122 | 365 | 0 | 0 | Under maint.
3 | Ghorashal 78.5 MW PP(MAX) |  | QRPP | 2*40 | 78 | 0 | 0 | Gas shortage
4 | Ghorashal 108MW PP (Regent) |  | IPP | 34*3.35 | 108 | 82 | 1751136 | Gas shortage
5 | Haripur GTPP |  | SBU, PDB | 2*32 | 20 | 0 | 0 | Under maint.
6 | Haripur 412 MW CCPP |  | EGCB | 1*273+1*139 | 412 | 341 | 8403960 | FGMO
7 | Haripur 360MW CCPP(HPL) |  | IPP | 1*235+1*125 | 360 | 349 | 7761000
8 | Meghnaghat 450 MW CCPP(MPL) |  | IPP | 2*150+1*150 | 450 | 450 | 9066250
9 | Meghnaghat 100 MW(IEL) |  | QRPP | 12*8.9 | 100 | 100 | 2247360
10 | Meghnaghat CCPP(Summit) |  | IPP | 2*110+1*110 | 305 | 135 | 3351476 | GT-1 Under S/D due to gas shortage.
11 | Madanganj 102 PP(Summit) |  | QRPP | 6*17 | 100 | 97 | 2262336
12 | Madanganj-55 MW PP(Summit) |  | (IPP) | 3*17.08+1*11.3 | 55 | 55 | 894144
13 | Keraniganj 100 MW PP (Powerpac) |  | QRPP | 8*13.45 | 100 | 31 | 432978 | Engine problem
14 | Narshingdi 22 MW PP (Doreen) |  | SIPP, REB | 8*2.90 | 22 | 22 | 472500
15 | 210 MW Siddhirgonj TPP |  | PDB | 1*210 | 115 | 0 | 0 | Under maint.
16 | Siddhirgonj 2*120 MW GTPP |  | EGCB | 2*105 | 210 | 0 | 0 | Gas shortage
17 | Siddhirganj 100 PP(Dutch Bangla) |  | QRPP | 12*8.9 | 100 | 100 | 2265600
18 | Siddhirganj 335 MW CCPP |  | EGCB | 1*217+118 | 335 | 285 | 7199421 | FGMO
19 | Gagnagar 102 MW PP (Digital Power) |  | IPP | 12*8.924 | 102 | 93 | 2205072 | Engine problem
20 | Katpotti 52 MW PP (Sinha) |  | IPP | 7*7.9 | 51 | 0 | 0 | Fuel Shortage
21 | Kamalaghat 54 MW PP(Banco Energy) |  | IPP | 3*18 | 54 | 53 | 1238400
22 | Kodda 150MW PP |  | BPDB-RPCL | 9*17.06 | 149 | 149 | 2081760
23 | Manikganj 55 MW PP (Northern) |  | IPP | 3*19.3 | 55 | 55 | 1289413
24 | Nababganj 55 MW PP (Southern power ) |  | IPP | 3*19.3 | 55 | 55 | 1283353
25 | Bosila 108MW PP(CLC) |  | IPP | 12*8.775+1*3.5 | 108 | 0 | 0 | Fuel Shortage
26 | Summit Power,(Madhabdi+Ashulia) |  | SIPP,REB | 3*3.67+4*8.73 | 80 | 54 | 1256100 | Engine problem
27 | Maona 33 MW PP(Summit) |  | SIPP,REB | 4*8.73 | 33 | 33 | 618400
28 | Rupganj 33 MW PP(Summit) |  | SIPP,REB | 4*8.73 | 33 | 33 | 805400
29 | Gazipur 52 MW PP |  | IPP | 6*8.9 | 52 | 51 | 874536
30 | Tongi 80 MW GTPP |  | PDB | 1* 105 | 105 | 0 | 0 | Under maint.
31 | Kodda 300 MW PP Unit-2 (Summit) |  | IPP | 18*17.076 | 300 | 285 | 6526143 | Low demand
32 | Keranigonj 300 MW PP (APR) |  | IPP | 256*1.4 | 300 | 136 | 637319 | Low demand
33 | Bramhangoan 100 MW PP (Aggreko) |  | IPP | 100 | 100 | 100 | 500221
34 | Aurahati 100MW PP (Aggreko) |  | IPP | 0.85*23+0.95*91 | 100 | 77 | 382640 | High voltage
35 | Kodda 149 MW PP Unit-1 (Summit) |  | IPP | 149 | 149 | 113 | 2724480 | Engine problem
36 | Gazipur 100 MW PP |  | RPCL | 100 MW | 105 | 103 | 1986480
| Meghnaghat 104 MW PP (OPCL) |  | IPP | 18.5*6 | 104 | 104 | 2487360
| Dhaka area Total |  |  |  | 5895 | 3819 | 79540438
37 | Chattogram TPP-1 |  | PDB | 1*210 | 180 | 0 | 0 | Gas shortage.
| Chattogram TPP-2 |  | PDB | 1*210 | 180 | 0 | 0 | Gas shortage.
38 | Raozan 25 MW PP |  | IPP | 3*8.9 | 25 | 25 | 163895
39 | Teknaf 20MW PP (Solartech) |  | Teknaf Solartech Energy Ltd. | 20 | 20 | 0 | 102330
40 | Patenga 50MW PP (Baraka) |  | IPP | 8*6.98 | 50 | 50 | 856320
41 | Kaptai Hydro: Unit-1,2,3,4, 5 |  | PDB | 2*40+3*50 | 230 | 76 | 1874167 | Low water level
42 | Sikalbaha 225MW |  | PDB | 1*150+1*175 | 225 | 204 | 4902722
43 | Sikalbaha Peaking GT |  | PDB | 1*150 | 150 | 0 | 0 | Under maint.
44 | Sikalbaha 105 MW PP (Baraka Sikalbaha) |  | IPP | 105 MW | 105 | 0 | 0 | Reserve
45 | Hathazari 100 MW peaking PP |  | PDB | 11*8.9 | 98 | 0 | 8656 | Under maint.
46 | Dohazari -Kalaish 100 MW Peaking |  | PDB | 6*17 | 102 | 102 | 768148
47 | Juldah 100 MW Unit-1 (Acorn) |  | QRPP | 8*13.45 | 100 | 92 | 663000 | Engine problem
48 | Juldah 100 MW PP Unit-3 (Acorn) |  | IPP | 0 | 100 | 100 | 2382720
49 | Barabkunda 22 MW PP (Regent) |  | SIPP, PDB | 8*2.90 | 22 | 20 | 470304
* | Malancha, Ctg. EPZ (United) |  |  | 5*8.73+3*9.34 | 0 | 35 | 577440
50 | Chattogram 108 MW PP (ECPV) |  | IPP | 16*7 | 108 | 90 | 1891200 | Engine problem
51 | Kaptai 7 MW Solar PP |  | PDB | 7.4 MW | 7 | 0 | 27841
52 | Anwara 300 MW PP (United) |  | IPP | 300 MW | 300 | 197 | 4566545 | Low demand
53 | Jodiac Power |  | IPP | 3*18.55+1*3.6 | 54 | 0 | 0 | Reserve
54 | Karnaphuli Power Ltd. |  | IPP | 110 | 110 | 0 | 0 | Reserve
| Juldah unit-2 (Acorn) |  | IPP | 8*13.6 | 100 | 100 | 2374080
| Chattogram area Total |  |  |  | 2266 | 1091 | 21629368
55 | Ashuganj TPP Unit- 3 |  | APSCL | 1*150 | 135 | 0 | 0 | Gas shortage.
| Ashuganj TPP Unit- 4 |  | APSCL | 1*150 | 129 | 0 | 0 | Gas shortage.
| Ashuganj TPP Unit- 5 |  | APSCL | 1*150 | 134 | 80 | 1943492 | Gas shortage.
56 | Ashuganj 225 MW CCPP |  | APSCL | 1*142+1*75 | 221 | 178 | 4443000 | FGMO
57 | Ashuganj 450 MW CCPP(North) |  | APSCL | 1*360 | 360 | 290 | 7058000 | FGMO
58 | Ashuganj 450 MW CCPP(South) |  | APSCL | 1*360 | 360 | 280 | 6515000 | FGMO
59 | Ashuganj 50 MW PP |  | APSCL | 14*3.968 | 45 | 35 | 765648 | Engine problem
60 | Ashuganj 55 MW PP (Precision) |  | RPP | 15*4 | 55 | 10 | 246720 | Gas shortage.
62 | Ashuganj 195MW PP (APSCL-United) |  | IPP | 20*9.73+1*16 | 195 | 8 | 217454 | Gas shortage.
63 | Ashuganj 51 MW PP (Midland) |  | IPP | 6*9.34 | 51 | 43 | 1071813 | Engine problem
64 | Ashuganj 150MW PP (Midland) |  | IPP | 23*7.015 | 150 | 97 | 2209672 | Low demand
66 | Titas 50 MW Peaking PP |  | PDB | 6*8.92 | 52 | 50 | 476232
67 | Chandpur 150 MW CCPP |  | PDB | 1*106+1*57 | 163 | 86 | 2159080
68 | Chandpur 200MW (Desh energy) |  | IPP | 0 | 200 | 200 | 1240800
69 | Feni 22MW PP (Doreen) |  | SIPP, PDB | 8*2.90 | 22 | 18 | 385020 | Engine problem
70 | Feni 11 MW PP (Doreen) |  | SIPP, REB | 4*2.90 | 11 | 10 | 204480
** | Impoprt (Tripura) |  | Imported power | 0 | 160 | 174 | 3733440
71 | Jangalia 33MW PP (Summit) |  | SIPP, PDB | 4*8.73 | 33 | 33 | 814200
72 | Jangalia 52 MW PP (Lakdanavi) |  | IPP | 6*8.92 | 52 | 43 | 773424 | Engine problem
73 | Cumilla 25 MW PP (Summit) |  | SIPP, PDB | 3*3.67+2*6.97 | 25 | 20 | 464920 | Engine problem
74 | Daudkandi 200 MW PP (B.Trac) |  | IPP | 154*1.4 | 200 | 80 | 332544 | Low demand
| Feni Lanka Power |  | IPP | 7*18.415+1*9.78 | 114 | 114 | 1252860
| Chowmuhani 113 MW |  | IPP | 12*9.78+2*3.1 | 113 | 28 | 1609440 | Fuel shortage
| Cumilla Area Total |  |  |  | 2980 | 1877 | 37917239
75 | RPCL 210MW CCPP |  | IPP | 4*35+1*70 | 202 | 156 | 2694440 | Machine problem
76 | Tangail 22 MW PP (Doreen) |  | SIPP, PDB | 8*2.90 | 22 | 22 | 462744
77 | Jamalpur 95 MW PP(Powerpac) |  | IPP | 12*8.924 | 95 | 71 | 1675200 | Engine problem
78 | Sarishabari 3 MW Solar Plant |  | IPP | 1*3 | 3 | 0 | 12050
79 | Mymensingh 200 MW PP (United) |  | IPP | 200 | 200 | 200 | 4617600
80 | Jamalpur 115 MW PP (United) |  | IPP | 115 MW | 115 | 115 | 2006400 | #REF!
| Mymensingh Area Total |  |  |  | 637 | 564 | 11468434
81 | Fenchugonj CCPP Phase-1 |  | PDB | 2*32+1*33 | 70 | 88 | 2113000
82 | Fenchugonj CCPP Phase-2 |  | PDB | 2*35+1*35 | 90 | 28 | 710760 | # 4 under maint.
83 | Kushiara 163 MW CCPP (KP) |  | IPP | 1*109+1*54 | 163 | 163 | 3423027
84 | Shajibazar 330 MW CCPP |  | PDB | 3*110 | 330 | 190 | 4367000 | ST under maint.
85 | Fenchugonj 51 MW PP (Barakatullah) |  | RPP | 19*2.90 | 51 | 50 | 1146600
86 | Fenchuganj 44MW (Energyprima) |  | RPP | 12*3.3+5*2 | 44 | 49 | 1128672
87 | Hobiganj 11MW PP Cofidence-E |  | SIPP, REB | 4*2.90 | 11 | 11 | 198288
88 | Shahjibazar GTPP Unit- 8 & 9 |  | PDB | 2*35 | 66 | 61 | 1421427 | FGMO
89 | Shahjibazar 86MW PP (Shahjibazar) |  | RPP | 32*2.90 | 86 | 87 | 1999680
91 | Sylhet 225 MW CCPP |  | PDB | 1*142+1*89 | 231 | 150 | 2577620
92 | Sylhet 20 MW GTPP |  | PDB | 1*20 | 20 | 18 | 394000
93 | Sylhet 50MW PP (EPL) |  | RPP | 27*2 | 50 | 0 | 0 | Contract Expired
94 | Shahjahanulla 25 MW PP |  | SIPP, REB | 3*9.34 | 25 | 24 | 529455
95 | Bibiana-II 341 MW CCPP (Summit) |  | IPP | 1*222+1*119 | 341 | 295 | 7186750 | FGMO
96 | Bibiyana-III 400 MW CCPP |  | PDB | 400 MW | 400 | 0 | 0 | Under maint.
97 | Sylhet 10MW PP (Desh) |  | RPP | 6*1.95 | 10 | 10 | 197640
| Bibiyana South 400 MW |  | PDB | 400 MW | 0 | 0 | 0 | On test
| Sylhet Area Total |  |  |  | 1988 | 1224 | 27393919
98 | Bheramara GTPP Unit-3 |  | PDB | 1*20 | 16 | 0 | 0 | Reserve
** | Bheramara (HVDC ) |  | Imported power | 2*500 | 1000 | 909 | 21843636
99 | Khulna 115 PP MW (KPCL-2) |  | QRPP | 7*17 | 115 | 115 | 2547840
100 | Faridpur 50 MW Peaking PP |  | PDB | 8*6.89 | 54 | 18 | 68540 | Low demand
101 | Khulna 225 MW CCPP |  | NWPGCL | 1*150+1*75 | 230 | 190 | 3655217 | Low demand
102 | Gopalganj 100 MW Peaking PP |  | PDB | 16*6.98 | 109 | 0 | 6016 | Reserve
103 | Bheramara 410 MW CCPP |  | NWPGCL | 1*278+1*132 | 410 | 410 | 8231040 | FGMO
104 | Noapara 40 MW PP (Khanjahan Ali) |  | QRPP | 5*8.5 | 40 | 40 | 598875
105 | Noapara 100 MW PP (Bangla Trac) |  | IPP | 70*1.4 | 100 | 100 | 732480
106 | Rupsha 105 MW PP (Orion rupsha) |  | IPP | 6*18.445 | 105 | 70 | 657120 | Engine problem
107 | Madhumati 100 MW PP |  | IPP | 100 MW | 105 | 88 | 475200 | Engine problem
| Khulna Area Total |  |  |  | 2284 | 1940 | 38815964
108 | Barisal 110 MW PP (Summit ) |  | IPP | 7*17.076 | 110 | 110 | 1271232
110 | Bhola 33 MW PP (Venture) |  | RPP | 1*34.50 | 33 | 39 | 674407
111 | Bhola 225 MW CCPP |  | PDB | 2*63+1*68 | 194 | 65 | 1248000 | GT-2 Under maint.
112 | Bhola 95 MW PP (Aggreko) |  | QRPP | 96*1.10 | 95 | 77 | 1808060 | Engine problem
| Payra 1320 MW |  | BCPCL | 1*622 | 622 | 350 | 9888900
| Barisal Area Total |  |  |  | 1054 | 641 | 14890599
113 | Baghabari 71 MW GTPP |  | PDB | 1*71 | 71 | 0 | 0 | Gas shortage.
| Baghabari 100 MW GTPP |  | PDB | 1*100 | 100 | 65 | 1468000 | Gas shortage.
114 | Baghabari 50 MW Peaking PP |  | PDB | 6*8.9 | 52 | 50 | 687088
115 | Bera 70 MW Peaking PP |  | PDB | 9*8.29 | 71 | 35 | 214643
116 | Amnura 50 MW PP(Sinha) |  | QRPP | 7*7.79 | 50 | 0 | 0 | Fuel shortage
117 | Katakhali 50 MW PP (Northern) |  | QRPP | 6*8.9 | 50 | 0 | 0 | Reserve
118 | Katakhali 50 MW Peaking PP |  | PDB | 6*8.7 | 50 | 43 | 327200
119 | Sirajgonj Unit-1 225MW |  | NWPGCL | 1*150+1*75 | 210 | 0 | 0 | Gas shortage.
120 | Sirajgonj Unit-2 225MW |  | NWPGCL | 1*150+1*75 | 220 | 188 | 4370809 | FGMO
121 | Sirajgonj Unit-3 225MW |  | NWPGCL | 1*141 | 220 | 213 | 4802518 | FGMO
122 | Sirajgonj 400 MW CCPP Unit-4 |  | SNWPGCL | 1*282+1*132 | 414 | 397 | 8777636 | FGMO
123 | Santahar 50 MW Peaking PP |  | PDB | 6*8.7 | 50 | 32 | 221580
124 | Bogra 22 MW PP (GBB) |  | RPP | 6*4 | 22 | 22 | 331
125 | Bogura 20 MW PP (Energyprima) |  | RPP | 5*3.3+5*2 | 10 | 11 | 253872
126 | Ullapara 11 MW PP (Summit) |  | SIPP, REB | 4*2.90 | 11 | 11 | 232254
127 | Natore 52 MW PP (Rajlanka) |  | IPP | 6*8.92 | 52 | 43 | 609600 | Engine problem
128 | Chapainawabganj 100 MW Peaking PP |  | PDB | 12*8.924 | 104 | 97 | 1520656
129 | Baghabari 200 MW PP (Paramount) |  | IPP | 200 MW | 200 | 70 | 311503 | Low demand
130 | Bagura 113 MW PP (Confidence)-2 |  | IPP | 113 MW | 113 | 113 | 1695744
| Confidence Power Bogura Unit-1 113 MW |  | IPP | 6*18.55 | 113 | 90 | 1955232 | Engine problem
| Rajshahi Area Total |  |  |  | 2183 | 1480 | 27448666
131 | Barapukuria TPP Unit-1 |  | PDB | 1*125 | 85 | 0 | 0 | Under maint.
| Barapukuria TPP Unit-2 |  | PDB | 1*125 | 85 | 0 | 0 | Coal shortage.
132 | Barapukuria 275 MW TPP Unit-3 |  | PDB | 1*275 | 274 | 150 | 3688300 | Coal shortage.
133 | Rangpur 20 MW GTPP |  | PDB | 1*20 | 20 | 0 | 0 | Under maint.
134 | Saidpur 20 MW GTPP |  | PDB | 1*20 | 20 | 0 | 0 | Machine problem
135 | Rangpur 113 MW PP (Confidence) |  | IPP | 113 MW | 113 | 106 | 2179200
136 | Sympa Solar Power 8MW |  | IPP | 8 MW | 8 | 0 | 24806
| Rangpur Area Total |  |  |  | 605 | 256 | 5892306
| Total |  |  |  | 19892 | 12892 | 264996933
| Eastern Grid Total |  |  |  | 13766 | 8575 | 177949398
| Western Grid Total |  |  |  | 6126 | 4317 | 87047535
| National Grid Total |  |  |  | 19892 | 12892 | 264996933
*Data collected from respective power station over telephone.
Executive Engineer
Network Operation Division
Page- 3

## P3
l
MAXIMUM LOAD SERVED BY DIFFERENT GRID SUB-STATIONS
QF-LDC-09
| Date: | 2020-09-05
| (a) ENTIRE EASTERN GRID : |  | 8126 | MW | (b) ENTIRE WESTERN GRID : |  | 4070 | MW
| i) Dhaka area |  | 4142 | MW | i) Khulna area |  | 1579 | MW
| ii) Chittagong area |  | 1293 | MW | ii) Rajshahi area |  | 1363 | MW
| iii) Comilla area |  | 1268 | MW | iii) Barisal area |  | 370 | MW
| iv) Mymensingh area |  | 905 | MW | iv) Rangpur area |  | 758 | MW
| v) Sylhet area |  | 518 | MW
|  | SYSTEM TOTAL DEMAND ( a + b ) = |  | 12196 | MW
MAXIMUM LOAD SERVED BY DIFFERENT SUB-STATIONS
| Sub-station | Load (MW) | Hour | Sub-station | Load (MW) | Hour | Sub-station | Load (MW) | Hour
| Siddhirganj | 128 | 15:00 | Sherpur | 116 | 21:00 | Jhenida | 118 | 19:30
| Munsiganj | 128 | 22:00 | Srimongal | 50 | 19:00 | Bottail | 136 | 22:00
| Sonargaon | 92 | 20:00 | Shahjibazar | 120 | 19:30 | G.K Project | 59 | 21:00
| Shyampur | 190 | 9:00 | Fenchuganj | 44 | 19:30 | Faridpur | 202 | 0.875
| Bhulta | 205 | 12:00 | Kulawara | 43 | 20:00 | Madaripur | 108 | 0.91667
| Madanganj | 56 | 1:00 | Sylhet | 133 | 18:30 | Sariatpur | 68 | 20:00
| Shitalakhya | 119 | 15:00 | Chatak | 33 | 21:00 | Gopalganj | 92 | 20:00
| Rahim steel | 25 | 14:00 | Sunamganj | 47 | 24:00 | Bagerhat | 106 | 20:00
| Matuail | 81 | 9:00 | Biani Bazar | 62 | 18:30 | Mongla | 40 | 10:00
| Ghorasal | 81 | 22:00 | Comilla (S) | 180 | 19:30 | Satkhira | 111 | 0.875
| Narsingdi | 172 | 21:00 | Comilla(N) | 113 | 21:00 | Gallamari | 49 | 19:00
| Haripur (SBU) | 103 | 19:00 | Chandpur | 115 | 21:00 | Magura | 56 | 0.83333
| Ullon | 69 | 19:00 | Feni | 124 | 19:00 | Norail | 40 | 21:00
| Hasnabad | 217 | 19:30 | Chowmuhani | 204 | 21:00 | Chuadanga | 91 | 19:30
| Magbazar | 101 | 12:00 | Ashuganj | 66 | 22:00 | Barisal(N) | 48 | 0.91667
| Maniknagar | 94 | 11:00 | Daudkandi | 155 | 20:00 | Barisal (S) | 104 | 0.83333
| Bangabhaban | 23 | 12:00 | B.Baria | 163 | 20:00 | Patuakhali | 129 | 0.91667
| Narinda | 90 | 11:00 | Ramganj | 124 | 22:00 | Bhandaria | 56 | 0.8125
| Dhanmondi | 159 | 13:00 | Chaddagram | 39 | 22:00 | Borhan Uddin | 42 | 1:00
| Lalbag | 88 | 13:00 | PHP | 2 | 8:00 | Ishurdi | 65 | 19:30
| Madartek | 77 | 23:00 | Madunaghat | 57 | 21:00 | Ruppur Paromanobik | 2 | 21:00
| Dhaka University |  |  | Hathazari | 96 | 0 | Natore | 133 | 21:00
| Fatullah | 38 | 0.41667 | Khulshi | 201 | 0.66667 | Bogra | 180 | 21:00
| Mirpur | 109 | 18:30 | Halishahar | 141 | 0.625 | Noagaon | 136 | 21:00
| Kalyanpur | 111 | 18:30 | Baraulia | 159 | 0.54167 | Rajshahi | 155 | 21:00
| Gulshan | 130 | 14:00 | Sikalbaha | 28 | 0.8125 | Rajshahi New | 11 | 21:00
| Uttara | 85 | 23:00 | Dohazari | 94 | 0.79167 | C.Nawabganj | 77 | 21:00
| Uttara New | 32 | 18:00 | Cox'sbazar | 102 | 0.77083 | Amnura | 48 | 21:00
| Kamrangirchar | 95 | 18:30 | Chandraghona | 32 | 0.54167 | Pabna | 130 | 21:00
| Savar | 142 | 15:00 | Kaptai | 4.8 | 0.79167 | Shahjadpur | 103 | 20:00
| Bhasantec | 154 | 18:30 | A. Khaer Stl. | 16 | 0.16667 | Serajganj | 110 | 20:00
| Agargaon | 67 | 18:30 | Bakulia | 109 | 0.77083 | Niyamatpur | 63 | 21:00
| Satmosjid | 89 | 18:30 | Julda | 22 | 0.625 | Joypurhat | 60 | 20:00
| Tongi | 100 | 0.625 | TK chemical | 30 | 0.95833 | Sherpur(Bogura) | 50 | 21:00
| Kabirpur | 225 | 15:00 | Modern Steel | 16 | 0.58333 | Mohastangor | 54 | 19:30
| Basundhara | 130 | 18:30 | Shahmirpur | 28 | 0.75 | Rangpur | 141 | 1:00
| Manikganj | 70 | 0.875 | Khagrachhari | 26 | 0.45833 | Lalmonirhat | 61 | 1:00
| Joydevpur | 134 | 18:30 | Matarbari | 34.5 | 0.875 | Saidpur | 106 | 19:30
| New Tongi | 124 | 12:00 | Baroiar Hat | 40 | 0.875 | Purbasadipur | 106 | 21:00
| Korda | 251 | 19:30 | Rangamati | 12 | 0.8125 | Thakurgaon | 80 | 20:00
| Dhamrai | 94 | 21:00 | Abul Khair 230 | 132 | 0.91667 | Palashbari | 128 | 21:00
| Rajendrapur | 104 | 19:30 | BSRM | 109 | 0.16667 | Barapukuria | 55 | 21:00
| Valuka | 108 | 16:00 | GPH Ispat | 80 | 0.875 | Panchagar | 52 | 20:00
| Tangail | 218 | 20:00 | Goalpara | 18 | 0.8125 | Joldhaka | 28 | 1:00
| Mymensing | 241 | 19:30 | Central s/s | 102 | 19:00 | Kurigram | 57 | 3:00
| Kishorganj | 144 | 1:00 | Noapara | 58 | 19:30
| Netrokona | 109 | 1:00 | Jessore | 120 | 21:00
| Jamalpur | 152 | 19:30 | Benapol | 52 | 22:00
| Sub Divisional Engineer |  |  | Executive Engineer |  | Superintendent Engineer
| Network Operation Division |  |  | Network Operation Division |  | Load Despatch Circle
| (1) Honbl. State Minister |  |  | (8) Executive Director (O & M) PGCB. |  | (18) C.E. Transmission (1 & 2) PGCB.
| Ministry of Power,Energy & Mineral |  |  | (9) Member,Generation,PDB. |  | (19) S.E. System Protection,PGCB.

## Voltage
e
MAXIMUM & MINIMUM VOLTAGES OF DIFFERENT GRID SUB-STATIONS:
| Date: | 2020-09-05 | [7 empty] | QF-LDC-10
| Sub-Station | Max Voltage | Hour | Min | Hour | Sub-Station | Maxm | Hour | Min | Hour
|  |  |  | Voltage |  |  | Voltage |  | Voltage
| 400 KV | KV | Hour | KV |  |  | KV |  | KV
| Bibiyana | 401 | 6:00 | 387 | 18:30 | Kaliakoir | 381 | 0.25 | 366 | 0.66667
| Bheramara | 394 | 6:00 | 388 | 1:00 | Bhulta | 393 | 0.25 | 380 | 0.70833
| Ashuganj(N) | 398 | 6:00 | 389 | 16:00 | Gopalganj | 418 | 0.33333 | 401 | 0.91667
| Payra | 420 | 8:00 | 409 | 21:00
| 230 KV | KV |  | KV |  | 230 KV | KV |  | KV
| Ghorasal | 235 | 1:00 | 235 | 1:00 | Comilla (N) | 235 | 6:00 | 230 | 16:00
| Ishurdi | 234 | 18:00 | 224 | 19:00 | Hathazari | 226 | 1:00 | 219 | 17:00
| Ashuganj | 240 | 6:00 | 235 | 4:00 | Megnaghat | 234 | 5:00 | 228 | 12:00
| Serajganj | 232 | 13:00 | 226 | 3:00 | Fenchuganj | 239 | 6:00 | 234 | 18:30
| Baghabari | 239 | 13:00 | 236 | 23:00 | Siddhirganj | 233 | 6:00 | 226 | 13:00
| Barapukuria | 236 | 17:00 | 228 | 1:00 | Maniknagar | 232 | 7:00 | 225 | 12:00
| Bogra | 225 | 14:00 | 214 | 21:00 | Agargaon | 230 | 6:00 | 219 | 14:00
| Rajshahi | 226 | 18:00 | 215 | 5:00 | Barisal | 248 | 8:00 | 232 | 15:00
| Khulna South | 237 | 9:00 | 222 | 1:00 | AKSML | 223 | 9:00 | 215 | 5:00
| Rampura | 229 | 6:00 | 221 | 15:00 | BSRM | 225 | 11:00 | 218 | 5:00
| Haripur | 230 | 3:00 | 224 | 17:00 | Bibiyana | 238 | 6:00 | 232 | 18:30
| Hasnabad | 231 | 7:00 | 223 | 12:00 | Bhulta | 233 | 19:00 | 226 | 17:00
| Shyampur | 228 | 7:00 | 220 | 12:00 | Ashuganj (S) | 237 | 5:00 | 233 | 12:00
| Aminbazar | 230 | 3:00 | 220 | 11:00 | Kaliakoir | 234 | 6:00 | 224 | 15:00
| Tongi | 230 | 1:00 | 220 | 15:00 | GPH | 222 | 6:00 | 213 | 5:00
| 132 kV | KV |  | KV |  | 132 kV | KV |  | KV
| Siddhirganj | 134 | 4:00 | 129 | 13:00 | Hathazari | 135 | 0.041667 | 131 | 0.70833
| Munsiganj | 134 | 1:00 | 130 | 9:00 | Khulshi | 135 | 0.29167 | 130 | 0.20833
| Sonargaon | 134 | 1:00 | 131 | 11:00 | Halishahar | 136 | 0.041667 | 132 | 0.77083
| Shyampur | 135 | 6:00 | 130 | 12:00 | Baraulia | 135 | 0.45833 | 131 | 0.70833
| Bhulta | 126 | 4:00 | 122 | 11:00 | Sikalbaha | 137 | 1:00 | 132 | 0.125
| Madanganj | 132 | 1:00 | 128 | 12:00 | Dohazari | 133 | 1:00 | 128 | 0.70833
| Shitalakhya | 144 | 19:00 | 132 | 13:00 | Cox'sbazar | 125 | 0.375 | 118 | 0.95833
| Rahim steal | 134 | 3:00 | 130 | 12:00 | Chandraghona | 135 | 0.45833 | 131 | 0.125
| Matuail | 134 | 4:00 | 129 | 13:00 | Kaptai | 133 | 18:30 | 131 | 0.58333
| Ghorasal | 137 | 18:00 | 135 | 1:00 | A. Khaer Stl. | 133 | 0.083333 | 129 | 8:00
| Narsinghdi | 129 | 6:00 | 124 | 20:00 | Bakulia | 135 | 0.041667 | 130 | 0.20833
| Haripur (SBU) | 134 | 4:00 | 130 | 12:00 | Julda | 137 | 0.041667 | 132 | 0.70833
| Ullon | 132 | 1:00 | 128 | 14:00 | TK Chemical | 135 | 0.041667 | 129 | 9:00
| Hasnabad | 138 | 6:00 | 130 | 13:00 | Modern Steel | 136 | 0.041667 | 130 | 0.70833
| Magbazar | 134 | 4:00 | 128 | 17:00 | Shahmirpur | 137 | 0.041667 | 131 | 0.79167
| Maniknagar | 136 | 5:00 | 130 | 12:00 | Khagrachhari | 134 | 0.45833 | 130 | 0.125
| Bangabhaban | 136 | 5:00 | 130 | 12:00 | Matarbari | 130 | 0.41667 | 121 | 0.16667
| Narinda | 136 | 5:00 | 130 | 12:00 | Baroiar Hat | 135 | 0.45833 | 128 | 0.66667
| Dhanmondi | 132 | 1:00 | 128 | 14:00 | Rangamati | 135 | 0.45833 | 130 | 6:00
| Lalbag | 138 | 7:00 | 125 | 12:00 | Goalpara S/S | 136 | 18:00 | 130 | 30:00
| Madartek | 134 | 6:00 | 128 | 12:00 | Khulna Central S/S | 136 | 0.375 | 131 | 5:00
| Dhaka University |  |  |  | #NUM! | Noapara | 134 | 10:00 | 126 | 3:00
| Fatuiiah | 135 | 0.25 | 130 | 14:00 | Jessore | 130 | 9:00 | 118 | 20:00
| Mirpur | 133 | 6:00 | 124 | 12:00 | Benapol | 132 | 9:00 | 119 | 21:00
| Kalyanpur | 133 | 6:00 | 123 | 12:00 | Jhenida | 128 | 0.375 | 111 | 20:00
| Gulshan | 134 | 6:00 | 128 | 12:00 | Bottail | 133 | 9:00 | 123 | 20:00
| Uttara | 132 | 6:00 | 123 | 12:00 | G.K Project | 140 | 0.75 | 134 | 19:00
| Uttara New | 136 | 6:00 | 131 | 12:00 | Faridpur | 133 | 8:00 | 126 | 21:00
| Kamrangirchar | 135 | 6:00 | 127 | 13:00 | Madaripur | 136 | 0.33333 | 130 | 14:00
| Savar | 133 | 6:00 | 122 | 12:00 | Shariyatpur S/S | 139 | 0.375 | 127 | 21:00
| Bhasantec | 134 | 6:00 | 125 | 12:00 | Gopalganj | 144 | 10:00 | 130 | 1:00
| Agargaon | 135 | 6:00 | 127 | 12:00 | Bagerhat | 132 | 11:00 | 123 | 21:00
| Satmosjid | 134 | 6:00 | 127 | 12:00 | Mongla | 130 | 0.375 | 121 | 21:00
| Tongi | 138 | 0.041667 | 132 | 15:00 | Satkhira | 137 | 0.375 | 126 | 21:0
| Kabirpur | 135 | 6:00 | 126 | 18:30 | Gallamari | 137 | 9:00 | 130 | 4:00
| Basundhara | 134 | 4:00 | 127 | 16:00 | Magura | 128 | 9:00 | 110 | 19:00
| Manikganj | 140 | 14:00 | 133 | 18:30 | Norail | 126 | 0.33333 | 106 | 21:00
| Joydevpur | 141 | 3:00 | 138 | 18:00 | Chuadanga | 123 | 9:00 | 99 | 21:00
| New Tongi | 137 | 0.041667 | 130 | 16:00 | Barisal(N) | 141 | 8:00 | 129 | 15:00
| Kodda | 135 | 23:00 | 130 | 0.75 | Barisal (S) | 139 | 0.29167 | 128 | 15:00
| Dhamrai | 136 | 6:00 | 126 | 18:30 | Patuakhali(S) | 135 | 0.29167 | 123 | 22:00
| Rajendrapur | 137 | 4:00 | 124 | 9:00 | Bhandaria | 130 | 9:00 | 115 | 21:00
| Valuka | 125 | 8:00 | 110 | 18:30 | Ishurdi | 138 | 18:00 | 132 | 21:00
| Tangail | 135 | 6:00 | 125 | 18:30 | Ruppur Paromanobik | 136 | 17:00 | 131 | 20:00
| Mymensing | 128 | 7:00 | 113 | 18:30 | Natore | 136 | 18:00 | 129 | 21:00
| Kishorganj | 130 | 7:00 | 119 | 1:00 | Bogra | 136 | 14:00 | 127 | 3:00
| Netrokona | 127 | 8:00 | 108 | 18:30 | Noagaon | 132 | 18:00 | 120 | 21:00
| Jamalpur | 139 | 14:00 | 128 | 18:30 | Rajshahi | 135 | 14:00 | 128 | 21:00
| Sherpur | 135 | 6:00 | 126 | 18:30 | Rajshahi New | 135 | 14:00 | 129 | 21:00
| Srimongal | 137 | 7:00 | 132 | 0.95833 | C.Nawabganj | 135 | 14:00 | 126 | 21:00
| Shahjibazar | 135 | 6:00 | 130 | 0.041667 | Amnura | 135 | 18:00 | 126 | 19:30
| Fenchuganj | 136 | 6:00 | 131 | 0.75 | Pabna | 136 | 18:00 | 128 | 21:00
| Khulawara | 135 | 6:00 | 130 | 0.77083 | Shahjadpur | 138 | 17:00 | 134 | 1:00
| Sylhet | 131 | 3:00 | 127 | 0.41667 | Serajganj | 132 | 14:00 | 128 | 21:00
| Chatak | 134 | 6:00 | 124 | 10:00 | Niyamatpur | 130 | 18:00 | 115 | 21:00
| Sunamganj | 132 | 6:00 | 122 | 0.83333 | Joypurhat | 132 | 18:00 | 118 | 21:00
| Biani Bazar | 132 | 6:00 | 125 | 0.77083 | Sherpur(Bogura) | 136 | 18:00 | 126 | 21:00
| Comilla(s) | 127 | 5:00 | 119 | 18:30 | Mohastangor | 135 | 14:00 | 124 | 21:00
| Comilla(n) | 140 | 19:30 | 132 | 16:00 | Rangpur | 131 | 17:00 | 116 | 1:00
| Chandpur | 136 | 19:00 | 130 | 13:00 | Lalmonirhat | 132 | 14:00 | 118 | 1:00
| Feni | 134 | 19:00 | 131 | 16:00 | Saidpur | 129 | 17:00 | 118 | 1:00
| Chowmuhani | 130 | 7:00 | 120 | 17:00 | Purbasadipur | 127 | 16:00 | 114 | 1:00
| Ashuganj | 135 | 11:00 | 130 | 1:00 | Thakurgaon | 126 | 6:00 | 112 | 1:00
| Daudkandi | 136 | 19:00 | 130 | 12:00 | Palashbari | 130 | 14:00 | 119 | 5:00
| B.Baria | 131 | 11:00 | 126 | 20:00 | Barapukuria | 136 | 17:00 | 128 | 1:00
| Ramganj | 130 | 17:00 | 122 | 18:30 | Panchagar | 125 | 7:00 | 108 | 1:00
| Chaddagram | 134 | 19:00 | 132 | 7:00 | Joldhaka | 129 | 13:00 | 114 | 1:00
| PHP | 135 | 11:00 | 127 | 16:00 | Kurigram | 132 | 16:00 | 114 | 1:00
| Madanhat | 137 | 1:00 | 132 | 17:00

## L-Curve
Date | 2020-09-05
.
TIME | E-W INT.(Export) | EAST GRID | WEST GRID | TOTAL |  |  | DAILY LOAD CURVE
0:00 | 104 | 8330 | 4224 | 12554 |  |  |  | QF-LDC-11
0:30 | 103 | 7924.5 | 4148.5 | 12073 | Date: | 2020-09-05
1:00 | 102 | 7519 | 4073 | 11592
1:30 | 103 | 7469 | 3990.5 | 11459.5
2:00 | 104 | 7419 | 3908 | 11327
2:30 | 97 | 7407.5 | 3838.5 | 11246 | [5 empty] | Gen. at Eve. Peak | 12892 | 12892 MW (21:00 )
3:00 | 90 | 7396 | 3769 | 11165 | [6 empty] | 21:00
3:30 | 50 | 7319 | 3690 | 11009 | [5 empty] | Gen. at Day Peak | 10311.2 | 10311.2 MW (12:00 )
4:00 | 10 | 7242 | 3611 | 10853 | [6 empty] | 12:00
4:30 | 30.5 | 7229 | 3520.5 | 10749.5 | [5 empty] | Highest Generation | 12892
5:00 | 51 | 7216 | 3430 | 10646 | [6 empty] | 21:00
5:30 | 54.5 | 6937.8 | 3351 | 10288.8
6:00 | 58 | 6659.6 | 3272 | 9931.6
6:30 | 77.5 | 6480.8 | 3211.6 | 9692.4
7:00 | 97 | 6302 | 3151.2 | 9453.2
7:30 | 148.5 | 6282 | 3094.95 | 9376.95
8:00 | 200 | 6262 | 3038.7 | 9300.7
8:30 | 320 | 6372.85 | 3113.4 | 9486.25
9:00 | 440 | 6483.7 | 3188.1 | 9671.8
9:30 | 222.5 | 6760.55 | 3013.75 | 9774.3
10:00 | 5 | 7037.4 | 2839.4 | 9876.8
10:30 | 69 | 7060.85 | 2954.1 | 10014.95
11:00 | 133 | 7084.3 | 3068.8 | 10153.1
11:30 | 146.5 | 7121.1 | 3111.05 | 10232.15
12:00 | 160 | 7157.9 | 3153.3 | 10311.2
12:30 | 201 | 7148.4 | 3228.55 | 10376.95
13:00 | 242 | 7138.9 | 3303.8 | 10442.7
13:30 | 234 | 7141.75 | 3283.5 | 10425.25
14:00 | 226 | 7144.6 | 3263.2 | 10407.8
14:30 | 244.5 | 7237.45 | 3335.35 | 10572.8
15:00 | 263 | 7330.3 | 3407.5 | 10737.8
15:30 | 304 | 7331.45 | 3432.2 | 10763.65
16:00 | 345 | 7332.6 | 3456.9 | 10789.5
16:30 | 395 | 7161.2 | 3405 | 10566.2
17:00 | 445 | 6989.8 | 3353.1 | 10342.9
17:30 | 401.5 | 6813.45 | 3289.6 | 10103.05
18:00 | 358 | 6637.1 | 3226.1 | 9863.2
18:30 | 213 | 7452.05 | 3608.05 | 11060.1
19:00 | 68 | 8267 | 3990 | 12257
19:30 | 78 | 8466 | 4129 | 12595
20:00 | 65 | 8517 | 4154 | 12671 |  |  |  | Executive Engineer
20:30 | 36 | 8546 | 4235.5 | 12781.5 |  |  |  | Network Operation Division
21:00 | 7 | 8575 | 4317 | 12892
21:30 | 6.5 | 8510 | 4288 | 12798
22:00 | 6 | 8445 | 4259 | 12704 |  |  |  |  | Page 6 of 7
22:30 | 40 | 8391 | 4246.5 | 12637.5
23:00 | 74 | 8337 | 4234 | 12571
23:30 | 89 | 8333.5 | 4229 | 12562.5
24:00 | 104 | 8330 | 4224 | 12554
12892 MW (21:00 )
10311.2 MW (12:00 )

## En-Curve
DAILY ENERGY CURVE
Date | 2020-09-05 |  | Energy | 264996933
[10 empty] | 2020-09-05 | [5 empty] | QF-LDC-12
TIME | GAS | HVDC | P.GEN(GAS). | P.GEN(OIL). | COAL | HYDRO | OIL | SHORTAGE | TRIPURA
0:00 | 3837 | 910 | 2202 | 4119 | 500 | 80 | 765 | 0 | 172
0:30 | 3829.5 | 912 | 2120.5 | 3705.5 | 590 | 80 | 681 | 0 | 170 | Date: | 2020-09-05
1:00 | 3822 | 914 | 2039 | 3292 | 680 | 80 | 597 | 0 | 168
1:30 | 3839 | 914 | 2042.5 | 3220.5 | 680 | 80 | 517.5 | 0 | 166 | [7 empty] | Total Energy | 264.9969 | Total Energy Gen 264.997 MKWHr Energy Not Served 0.000 MKWHr Energy Requirement 264.997 MKWHr
2:00 | 3856 | 914 | 2046 | 3149 | 680 | 80 | 438 | 0 | 164 | [7 empty] | Energy not Served | 0
2:30 | 3872.5 | 913.5 | 2051 | 3103.5 | 685 | 78 | 380.5 | 0 | 162 | [7 empty] | Energy Requirement | 264.9969
3:00 | 3889 | 913 | 2056 | 3058 | 690 | 76 | 323 | 0 | 160
3:30 | 3857.5 | 913.5 | 2055 | 2944 | 680 | 76 | 323 | 0 | 160 | [6 empty] | Shortage
4:00 | 3826 | 914 | 2054 | 2830 | 670 | 76 | 323 | 0 | 160
4:30 | 3885.5 | 914 | 2058 | 2704 | 670.5 | 76 | 284.5 | 0 | 157
5:00 | 3945 | 914 | 2062 | 2578 | 671 | 76 | 246 | 0 | 154
5:30 | 3756 | 914 | 1996.5 | 2521 | 670.5 | 76 | 206.5 | 0 | 148
6:00 | 3567 | 914 | 1931 | 2464 | 670 | 76 | 167 | 0 | 142
6:30 | 3439 | 914 | 1851.5 | 2450 | 670 | 75.5 | 151.5 | 0 | 138 |  |  |  |  | Coal
7:00 | 3311 | 914 | 1772 | 2436 | 670 | 75 | 136 | 0 | 134
7:30 | 3415.5 | 914 | 1733 | 2329 | 635 | 75.5 | 136 | 0 | 131 |  |  |  | Oil |  |  |  | ,
8:00 | 3520 | 914 | 1694 | 2222 | 600 | 76 | 136 | 0 | 128
8:30 | 3539 | 914 | 1777.5 | 2289 | 605 | 77 | 136 | 0 | 134
9:00 | 3558 | 914 | 1861 | 2356 | 610 | 78 | 136 | 0 | 140
9:30 | 3589 | 914 | 1926 | 2591 | 380 | 78 | 136 | 0 | 140
10:00 | 3620 | 914 | 1991 | 2826 | 150 | 78 | 136 | 0 | 140
10:30 | 3598.5 | 911 | 1992.5 | 2850 | 249.5 | 78.5 | 168 | 0 | 141
11:00 | 3577 | 908 | 1994 | 2874 | 349 | 79 | 200 | 0 | 142
11:30 | 3641 | 908 | 1996.5 | 2828 | 395 | 79.5 | 209 | 0 | 144
12:00 | 3705 | 908 | 1999 | 2782 | 441 | 80 | 218 | 0 | 146
12:30 | 3725 | 907.5 | 1961 | 2800 | 445.5 | 80 | 280.5 | 0 | 147
13:00 | 3745 | 907 | 1923 | 2818 | 450 | 80 | 343 | 0 | 148
13:30 | 3745 | 907 | 1923 | 2818 | 450 | 80 | 343 | 0 | 148
14:00 | 3745 | 907 | 1923 | 2818 | 450 | 80 | 343 | 0 | 148
14:30 | 3758.5 | 907.5 | 1890 | 2919 | 465 | 79 | 398.5 | 0 | 154
15:00 | 3772 | 908 | 1857 | 3020 | 480 | 78 | 454 | 0 | 160
15:30 | 3774 | 908.5 | 1884.5 | 3033 | 490 | 77 | 429.5 | 0 | 159
16:00 | 3776 | 909 | 1912 | 3046 | 500 | 76 | 405 | 0 | 158
16:30 | 3774.5 | 908.5 | 1931 | 2823.5 | 500 | 75.5 | 394.5 | 0 | 153
17:00 | 3773 | 908 | 1950 | 2601 | 500 | 75 | 384 | 0 | 148
17:30 | 3724.5 | 908.5 | 1788.5 | 2540 | 500 | 74.5 | 419 | 0 | 146
18:00 | 3676 | 909 | 1627 | 2479 | 500 | 74 | 454 | 0 | 144
18:30 | 3810 | 909 | 1885 | 3150.5 | 500 | 74.5 | 570 | 0 | 161
19:00 | 3944 | 909 | 2143 | 3822 | 500 | 75 | 686 | 0 | 178
19:30 | 3926 | 908 | 2086 | 4198 | 500 | 75 | 722 | 0 | 180
20:00 | 3934 | 908 | 2106 | 4231 | 500 | 75 | 739 | 0 | 178
20:30 | 3967 | 908.5 | 2141.5 | 4260.5 | 500 | 75.5 | 752.5 | 0 | 176
21:00 | 4000 | 909 | 2177 | 4290 | 500 | 76 | 766 | 0 | 174
21:30 | 3944 | 908.5 | 2168 | 4249.5 | 500 | 76.5 | 774.5 | 0 | 177
22:00 | 3888 | 908 | 2159 | 4209 | 500 | 77 | 783 | 0 | 180
22:30 | 3864 | 908.5 | 2169 | 4164 | 500 | 78 | 774 | 0 | 180
23:00 | 3840 | 909 | 2179 | 4119 | 500 | 79 | 765 | 0 | 180
23:30 | 3838.5 | 909.5 | 2190.5 | 4119 | 500 | 79.5 | 765 | 0 | 176 | Max Temp. in Dhaka |  | 35.1° C
24:00 | 3837 | 910 | 2202 | 4119 | 500 | 80 | 765 | 0 | 172
Executive Engineer
Network Operation Division
Page 5 of 7
GAS
Oil
HVDC
COAL
HYDRO
Total Energy Gen 264.997 MKWHr Energy Not Served 0.000 MKWHr Energy Requirement 264.997 MKWHr
Note on W13: Author:

## Generation
g | 2020-09-05
Si No | Unit | 1:00 | 2:00 | 3:00 | 4:00 | 5:00 | 6:00 | 7:00 | 8:00 | 9:00 | 10:00 | 11:00 | 12:00 | 13:00 | 14:00 | 15:00 | 16:00 | 17:00 | 18:00 | 18:30 | 19:00 | 19:30 | 20:00 | 21:00 | 22:00 | 23:00 | 24:00 | KWH
1 | Karnaphuli Hydro PP Unit-1, 2 & 3 | 45 | 45 | 41 | 41 | 41 | 41 | 40 | 41 | 43 | 43 | 44 | 45 | 45 | 45 | 43 | 41 | 40 | 39 |  | 40 | 40 | 40 | 41 | 42 | 44 | 45 | 1030167
2 | Karnaphuli Hydro PP Unit-4 & 5 | 35 | 35 | 35 | 35 | 35 | 35 | 35 | 35 | 35 | 35 | 35 | 35 | 35 | 35 | 35 | 35 | 35 | 35 |  | 35 | 35 | 35 | 35 | 35 | 35 | 35 | 844000
3 | Chattogram TPP-1
4 | Chattogram TPP-2
5 | Raozan 25 MW PP | 25 | [18 empty] | 5 |  | 7 | 25 | 25 | 25 | 25 | 163895
| Teknaf 20MW PP (Solartech) | [5 empty] | 0.5 | 3.8 | 7 | 13.3 | 15.7 | 20.2 | 20.1 | 20.2 | 12.9 | 2.5 | 3.3 | 1.9 | 0.1 | [8 empty] | 102330
6 | Sikalbaha 225MW CCPP (Gas) | 204 | 204 | 205 | 204 | 217 | 204 |  | 205 | 206 | 205 | 203 | 204 | 204 | 204 | 204 | 204 | 204 | 204 |  | 204 | 204 | 204 | 204 | 204 | 204 | 204 | 4902722
7 | Sikalbaha 225MW CCPP(Oil)
8
9 | Sikalbaha 150MW GTPP
10 | Sikalbaha 150MW GTPP(Oil)
| Dohazari -Kalaish 100 MW Peaking | 85 | 20 | [15 empty] | 40 |  | 102 | 102 | 102 | 102 | 102 | 102 | 102 | 768148
12 | Hathazari 100 MW peaking PP | [23 empty] | 8 |  |  | 8656
| Sikalbaha 105 MW PP (Baraka Sikalbaha) | [25 empty] | 0 | 0
| Daudkandi 200 MW PP (B.Trac) | [19 empty] | 80 | 80 | 80 | 80 | 80 |  |  | 332544
14 | Titas 50 MW Peaking PP | [14 empty] | 48 | 50 | 50 | 50 |  | 50 | 50 | 50 | 50 | 50 | 50 | 50 | 476232
15 | 210 MW Siddhirgonj TPP
16 | Siddhirgonj 2*120 MW GTPP
17 | Siddhirganj 335 MW CCPP | 303 | 310 | 310 | 309 | 311 | 278 | 284 | 300 | 263 | 307 | 304 | 298 | 281 | 295 | 297 | 278 | 286 | 286 |  | 300 | 275 | 290 | 285 | 288 | 305 | 304 | 7199421
18 | Kodda 300 MW PP Unit-2 (Summit) | 250 | 269 | 269 | 268 | 268 | 268 | 268 | 268 | 268 | 268 | 253 | 250 | 255 | 269 | 273 | 268 | 268 | 285 |  | 285 | 285 | 285 | 285 | 285 | 285 | 285 | 6526143
19 | Ashuganj 195MW PP (APSCL-United) | 8 | 8 | 8 | 8 | 8 | 8 | 8 | 8 | 8 | 8 | 8 | 8 | 8 | 8 | 8 | 8 | 8 | 8 |  | 8 | 8 | 8 | 8 | 8 | 8 | 8 | 217454
20 | Ghorasal TPP (Unit-1&2) | 28 | 28 | 28 | 28 | 28 | 28 | 28 | 28 | 28 | 28 | 28 | 28 | 28 | 28 | 28 | 28 | 28 | 28 |  | 28 | 28 | 28 | 28 | 28 | 28 | 28 | 550000
21 | Ghorasal Repowered CCPP Unit-3
22 | Ghorasal Repowered CCPP Unit-4 | 140 | 140 | 140 | 140 | 140 | 140 | 140 | 140 | 140 | 140 | 140 | 140 | 140 | 140 | 140 | 140 | 140 | 140 |  | 140 | 140 | 140 | 140 | 140 | 140 | 140 | 3314000
23 | Ghorasal TPP Unit-5 | 110 | 110 | 110 | 110 | 110 | 110 | 110 | 110 | 110 | 110 | 110 | 110 | 110 | 110 | 110 | 110 | 110 | 110 |  | 110 | 110 | 110 | 110 | 110 | 110 | 110 | 2671200
24
25 | Ghorasal 365 MW CCPP Unit-7
26
28 | Ashuganj TPP Unit- 3
29 | Ashuganj TPP Unit- 4
30 | Ashuganj TPP Unit- 5 | 80 | 80 | 80 | 80 | 80 | 80 | 80 | 80 | 80 | 80 | 80 | 80 | 80 | 80 | 80 | 80 | 80 | 80 |  | 80 | 80 | 80 | 80 | 80 | 80 | 80 | 1943492
32 | Ashuganj 50 MW PP | 32 | 32 | 32 | 32 | 32 | 32 | 31 | 31 | 31 | 31 | 31 | 31 | 35 | 35 | 35 | 32 | 35 | 35 |  | 35 | 35 | 35 | 35 | 35 | 35 | 35 | 765648
33 | Ashuganj 225 MW CCPP | 178 | 187 | 192 | 180 | 198 | 178 | 178 | 178 | 178 | 193 | 178 | 179 | 179 | 179 | 185 | 178 | 178 | 178 |  | 210 | 212 | 210 | 178 | 164 | 156 | 157 | 4443000
34 | Ashuganj 450 MW CCPP(South) | 250 | 260 | 270 | 250 | 295 | 250 | 250 | 250 | 250 | 270 | 250 | 275 | 275 | 275 | 280 | 275 | 275 | 250 |  | 265 | 280 | 280 | 280 | 250 | 250 | 255 | 6515000
| Ashuganj 450 MW CCPP(North) | 275 | 285 | 290 | 275 | 320 | 275 | 275 | 260 | 275 | 290 | 275 | 275 | 275 | 275 | 275 | 275 | 275 | 275 |  | 285 | 295 | 295 | 290 | 290 | 260 | 265 | 7058000
35 | Ashuganj 55 MW PP (Precision) | 10 | 10 | 10 | 10 | 10 | 10 | 10 | 10 | 10 | 10 | 10 | 10 | 10 | 10 | 10 | 10 | 10 | 10 |  | 10 | 10 | 10 | 10 | 5 | 5 | 5 | 246720
36 | Chandpur 150 MW CCPP | 95 | 93 | 96 | 91 | 95 | 86 | 86 | 95 | 86 | 95 | 90 | 95 | 86 | 90 | 92 | 86 | 86 | 86 |  | 93 | 85 | 88 | 86 | 86 | 96 | 94 | 2159080
37 | Tongi 80 MW GTPP
38 | Haripur GTPP
39 | Haripur 412 MW CCPP | 339 | 339 | 344 | 341 | 359 | 356 | 338 | 340 | 343 | 348 | 344 | 342 | 341 | 343 | 350 | 341 | 340 | 339 |  | 368 | 339 | 339 | 341 | 339 | 341 | 346 | 8403960
40 | Meghnaghat 450 MW CCPP(MPL) | 420 | 400 | 400 | 400 | 400 | 350 | 320 | 300 | 370 | 400 | 400 | 400 | 400 | 350 | 350 | 400 | 400 | 330 |  | 420 | 420 | 420 | 450 | 450 | 450 | 450 | 9066250
41 | Haripur 360MW CCPP(HPL) | 335 | 335 | 335 | 335 | 335 | 326 | 263 | 263 | 310 | 347 | 344 | 345 | 343 | 300 | 300 | 320 | 320 | 270 |  | 348 | 348 | 348 | 349 | 349 | 350 | 350 | 7761000
42 | RPCL 210MW CCPP | 102 | 102 | 102 | 102 | 102 | 104 | 102 | 102 | 102 | 100 | 100 | 99 | 99 | 100 | 100 | 101 | 102 | 137 |  | 154 | 156 | 156 | 156 | 157 | 156 | 156 | 2694440
43
44 | Fenchugonj CCPP Phase-1 | 91 | 91 | 91 | 91 | 91 | 91 | 91 | 91 | 91 | 91 | 89 | 89 | 89 | 88 | 88 | 88 | 88 | 88 |  | 88 | 88 | 88 | 88 | 88 | 89 | 90 | 2113000
45 | Fenchugonj CCPP Phase-2 | 30 | 30 | 30 | 30 | 30 | 30 | 30 | 30 | 30 | 30 | 30 | 30 | 30 | 30 | 30 | 30 | 30 | 30 |  | 28 | 28 | 28 | 28 | 28 | 29 | 28 | 710760
46 | Shajibazar 330 MW CCPP | 200 | 201 | 198 | 197 | 196 | 188 | 180 | 186 | 192 | 198 | 187 | 190 | 187 | 196 | 188 | 188 | 188 | 180 |  | 190 | 191 | 189 | 190 | 188 | 203 | 170 | 4367000
47 | Shahjibazar GTPP Unit- 8 & 9 | 64 | 64 | 64 | 64 | 64 | 64 | 64 | 63 | 63 | 60 | 62 | 60 | 60 | 60 | 60 | 61 | 61 | 40 |  | 61 | 61 | 61 | 61 | 61 | 31 | 31 | 1421427
48 | Shahjibazar 86MW PP (Shahjibazar) | 85 | 85 | 85 | 85 | 85 | 85 | 85 | 83 | 83 | 83 | 82 | 82 | 84 | 84 | 84 | 85 | 85 | 40 |  | 88 | 88 | 88 | 87 | 88 | 88 | 87 | 1999680
49 | Shahjibazar 50MW PP (EPL)
50 | Sylhet 225 MW CCPP | 140 | 140 | 140 | 140 | 139 | [5 empty] | 25 | 140 | 140 | 140 | 140 | 145 | 150 | 150 |  | 150 | 150 | 150 | 150 | 150 | 140 | 140 | 2577620
51 | Sylhet 20 MW GTPP | 18 | 18 | 18 | 18 | 18 |  | 18 | 18 | 18 | 18 | 18 | 18 | 18 | 18 | 18 | 18 | 18 | 18 |  | 18 | 18 | 18 | 18 | 18 | 18 | 18 | 394000
52 | Sylhet 50MW PP (EPL)
53 | Sylhet 10MW PP (Desh) | 10 | 10 | 10 | 10 | 10 |  | 10 | 10 |  |  | 10 | 10 | 10 | 10 | 10 | 10 | 10 | 10 |  | 10 | 10 | 10 | 10 | 10 | 10 | 10 | 197640
54 | Hobiganj 11MW PP Cofidence-E | 8 | 8 | 8 | 8 | 8 | 8 | 8 | 8 | 8 | 2 | 2 | 8 | 8 | 8 | 8 | 8 | 8 | 8 |  | 8 | 11 | 11 | 11 | 11 | 11 | 11 | 198288
55 | Fenchugonj 51 MW PP (Barakatullah) | 50 | 50 | 50 | 50 | 50 | 50 | 50 | 50 | 50 | 47 | 47 | 47 | 47 | 47 | 47 | 47 | 50 | 22 |  | 50 | 50 | 50 | 50 | 50 | 50 | 50 | 1146600
56 | Shahjahanulla 25 MW PP | 24 | 24 | 24 | 24 | 24 |  | 8 | 8 | 8 | 8 | 16 | 24 | 24 | 24 | 24 | 24 | 24 | 24 |  | 24 | 24 | 24 | 24 | 24 | 24 | 24 | 529455
57 | Bibiana-II 341 MW CCPP (Summit) | 290 | 290 | 300 | 300 | 310 | 300 | 280 | 280 | 285 | 275 | 290 | 290 | 290 | 290 | 300 | 290 | 270 | 265 |  | 310 | 280 | 285 | 295 | 280 | 280 | 310 | 7186750
Bibiyana South 400 MW
58 | Nababganj 55 MW PP (Southern power ) | 55 | 55 | 55 | 55 | 55 | 55 | 55 | 55 | 55 | 55 | 55 | 55 | 55 | 55 | 55 | 55 | 35 | 35 |  | 55 | 55 | 55 | 55 | 55 | 55 | 55 | 1283353
59 | Sikalbaha 51 MW PP(Energis)
60 | Barabkunda 22 MW PP (Regent) | 20 | 20 | 20 | 20 | 20 | 20 | 20 | 20 | 20 | 20 | 20 | 20 | 20 | 20 | 20 | 20 | 20 | 20 |  | 20 | 20 | 20 | 20 | 20 | 20 | 20 | 470304
61 | Narshingdi 22 MW PP (Doreen) | 22 | 22 | 22 | 22 | 22 | 22 | 22 | 22 | 22 | 22 | 22 | 22 | 22 | 22 | 22 | 22 | 22 | 22 |  | 22 | 22 | 22 | 22 | 22 | 22 | 22 | 472500
62 | Tangail 22 MW PP (Doreen) | 22 | 22 | 22 | 22 | 22 | 22 | 22 | 22 | 22 | 22 | 22 | 20 | 20 | 20 |  |  | 22 | 22 |  | 22 | 22 | 22 | 22 | 22 | 22 | 22 | 462744
63 | Impoprt (Tripura) | 168 | 164 | 160 | 160 | 154 | 142 | 134 | 128 | 140 | 140 | 142 | 146 | 148 | 154 | 160 | 158 | 148 | 144 |  | 178 | 180 | 178 | 174 | 180 | 180 | 172 | 3733440
64 | Malancha, Ctg. EPZ (United) | 42 | 42 | 42 | 42 | 38 | 40 | 38 | 13 | 5 | 5 | 4 | 6 | 11 | 7 | 7 | 8 | 8 | 16 |  | 27 | 30 | 35 | 35 | 33 | 42 | 42 | 577440
65 | Feni 22MW PP (Doreen) | 18 | 18 | 18 | 18 | 18 | 18 | 18 | 18 | 18 | 18 | 18 | 18 | 18 | 17 | 17 | 17 |  | 17 |  | 18 | 18 | 18 | 18 | 18 | 18 | 15 | 385020
66 | Feni 11 MW PP (Doreen) | 8 | 8 | 8 | 8 | 8 | 8 | 8 | 8 | 8 | 10 | 10 | 8 | 8 | 8 | 10 | 10 |  | 10 |  | 10 | 10 | 10 | 10 | 10 | 10 | 10 | 204480
67 | Jangalia 33MW PP (Summit) | 33 | 33 | 33 | 33 | 33 | 33 | 33 | 33 | 33 | 33 | 33 | 33 | 33 | 33 | 33 | 33 | 33 | 33 |  | 33 | 33 | 33 | 33 | 33 | 33 | 33 | 814200
68 | Cumilla 25 MW PP (Summit) | 20 | 20 | 20 | 20 | 20 | 20 | 20 | 20 | 20 | 20 | 20 | 20 | 20 | 15 | 15 | 20 | 20 | 20 |  | 20 | 20 | 20 | 20 | 20 | 0 | 20 | 464920
69 | Summit Ashulia | 25 | 25 | 25 | 25 | 25 | 25 | 25 | 25 | 25 | 25 | 25 | 25 | 25 | 25 | 25 | 25 | 25 | 25 |  | 25 | 25 | 25 | 25 | 25 | 25 | 25 | 600000
70 | Summit Madhabdi | 30 | 30 | 30 | 30 | 30 | 30 | 30 | 30 | 30 | 28 | 28 | 28 | 28 | 28 | 28 | 28 | 28 | 28 |  | 29 | 29 | 29 | 29 | 29 | 30 | 30 | 656100
71 | Maona 33 MW PP(Summit) | 22 | 22 | 22 | 22 | 22 | 22 | 22 | 22 | 22 | 25 | 25 |  | 22 | 22 | 22 | 25 | 33 | 33 |  | 33 | 33 | 33 | 33 | 33 | 33 | 33 | 618400
72 | Rupganj 33 MW PP(Summit) | 33 | 33 | 33 | 33 | 33 | 33 | 33 | 33 | 33 | 33 | 33 | 33 | 33 | 33 | 33 | 33 | 33 | 33 |  | 33 | 33 | 33 | 33 | 33 | 33 | 33 | 805400
73 | Ghorashal 108MW PP (Regent) | 72 | 72 | 72 | 72 | 72 | 72 | 72 | 72 | 72 | 72 | 71 | 71 | 72 | 72 | 72 | 72 | 72 | 53 |  | 82 | 82 | 82 | 82 | 83 | 83 | 83 | 1751136
| Feni Lanka Power | [9 empty] | 17 | 50 | 50 | 88 | 88 | 88 | 65 | 34 | 34 |  | 114 | 114 | 114 | 114 | 114 | 114 | 114 | 1252860
| Chowmuhani 113 MW | 113 | 113 | 113 | 113 | 113 | 113 | 113 | 113 | 113 | 113 | 113 | 113 | 35 | 9 | 9 | 9 | 9 | 11 |  | 27 | 27 | 27 | 28 | 28 | 28 | 28 | 1609440
76 | Siddhirganj Desh
77 | Siddhirganj 100 PP(Dutch Bangla) | 100 | 100 | 100 | 100 | 100 | 100 | 88 | 92 | 92 | 92 | 92 | 92 | 99 | 99 | 93 | 93 | 70 | 60 |  | 75 | 100 | 100 | 100 | 100 | 100 | 100 | 2265600
78 | Gazipur 52 MW PP | 51 | 51 | 51 | 25 |  |  |  |  | 11 | 51 | 51 | 51 | 51 | 51 | 51 | 43 | 8 | 8 |  | 43 | 51 | 51 | 51 | 51 | 51 | 51 | 874536
79 | Kodda 150MW PP | 98 | 64 | 32 | 32 | 32 | 16 | 16 | 16 | 16 | 16 | 80 | 98 | 98 | 115 | 149 | 98 | 64 | 64 |  | 149 | 149 | 149 | 149 | 149 | 149 | 149 | 2081760
80 | Jamalpur 95 MW PP(Powerpac) | 71 | 71 | 71 | 71 | 71 | 71 | 71 | 71 | 71 | 71 | 71 | 64 | 72 | 72 | 72 | 64 | 72 | 71 |  | 71 | 71 | 71 | 71 | 71 | 71 | 71 | 1675200
81 | Jangalia 52 MW PP (Lakdanavi) | 43 | 43 | 43 | [6 empty] | 25 | 43 | 43 | 43 | 43 | 43 | 43 | 43 | 43 |  | 43 | 43 | 43 | 43 | 34 | 43 | 43 | 773424
| Gazipur 100 MW PP | 103 | 103 | 103 | 103 | 16 | 16 | 16 | 16 | 30 | 85 | 85 | 85 | 85 | 85 | 85 | 103 | 103 | 103 |  | 103 | 103 | 103 | 103 | 103 | 103 | 103 | 1986480
| Kaptai 7 MW Solar PP | [5 empty] | 0.1 | 0.9 | 2.4 | 3 | 2.9 | 4.6 | 5 | 3.6 | 3.5 | 1.3 | 1.3 | 0.5 | [9 empty] | 27841
| Jodiac Power | [25 empty] | 0 | 0
| Karnaphuli Power Ltd. | [25 empty] | 0 | 0
82 | Madanganj 102 PP(Summit) | 97 | 97 | 97 | 97 | 97 | 97 | 97 | 80 | 80 | 94 | 97 | 97 | 97 | 96 | 96 | 96 | 96 | 80 |  | 92 | 97 | 97 | 97 | 97 | 97 | 84 | 2262336
83 | Pagla (DPA )
84 | B.Baria (Aggreko) 85MW
85 | Keraniganj 100 MW PP (Powerpac) | 12 | 12 | 12 | 12 | 12 | 12 | 12 | 12 | 14 | 12 | 12 |  | 9 | 12 | 12 | 12 | 12 | 12 |  | 34 | 100 | 100 | 31 | 12 | 13 | 12 | 432978
86 | Meghnaghat CCPP(Summit) | 135 | 145 | 145 | 145 | 150 | 130 | 135 | 143 | 122 | 148 | 140 | 140 | 130 | 143 | 142 | 140 | 120 | 142 |  | 133 | 122 | 130 | 135 | 140 | 145 | 145 | 3351476
87 | Meghnaghat 100 MW(IEL) | 93 | 93 | 93 | 93 | 93 | 87 | 93 | 100 | 100 | 100 | 100 | 100 | 100 | 52 | 80 | 95 | 75 | 75 |  | 80 | 100 | 100 | 100 | 100 | 100 | 100 | 2247360
| Meghnaghat 104 MW PP (OPCL) | 104 | 104 | 104 | 104 | 104 | 104 | 104 | 104 | 104 | 104 | 104 | 104 | 104 | 104 | 104 | 104 | 85 | 70 |  | 93 | 104 | 104 | 104 | 104 | 104 | 104 | 2487360
88 | Ghorashal 78.5 MW PP(MAX) | [25 empty] | 0 | 0
90 | Ashuganj 53MW PP (United)
91 | Juldah 100 MW Unit-1 (Acorn) | 20 | [12 empty] | 40 | 40 | 40 | 20 | 20 |  | 70 | 80 | 92 | 92 | 92 | 92 | 92 | 663000
92 | Fenchuganj 44MW (Energyprima) | 49 | 49 | 49 | 49 | 49 | 49 | 49 | 49 | 49 | 49 | 46 | 46 | 46 | 49 | 49 | 49 | 49 | 20 |  | 35 | 46 | 46 | 49 | 49 | 49 | 49 | 1128672
93 | Ashuganj 51 MW PP (Midland) | 51 | 51 | 51 | 51 | 51 | 51 | 51 | 51 | 51 | 51 | 43 | 43 | 43 | 43 | 43 | 43 | 43 | 43 |  | 43 | 43 | 43 | 43 | 43 | 43 | 43 | 1071813
94 | Gagnagar 102 MW PP (Digital Power) | 93 | 93 | 93 | 93 | 93 | 93 | 93 | 93 | 93 | 93 | 93 | 93 | 93 | 93 | 93 | 84 | 93 | 93 |  | 93 | 93 | 93 | 93 | 93 | 93 | 93 | 2205072
95 | Patenga 50MW PP (Baraka) | 50 | 50 | 50 | 26 |  |  |  |  | 2 | 35 | 50 | 50 | 50 | 50 | 50 | 50 | 27 | 19 |  | 35 | 50 | 50 | 50 | 50 | 50 | 50 | 856320
96 | Chattogram 108 MW PP (ECPV) | 86 | 85 | 85 | 89 | 83 | 80 | 51 | 11 | 35 | 54 | 80 | 82 | 82 | 82 | 85 | 89 | 89 | 89 |  | 90 | 90 | 90 | 90 | 90 | 90 | 90 | 1891200
97 | Katpotti 52 MW PP (Sinha) | [26 empty] | 0
98 | Bosila 108MW PP(CLC) | [25 empty] | 0 | 0
99 | Madanganj-55 MW PP(Summit) | 45 | 45 | 45 | 45 | 30 | 15 | 15 | 15 | 15 | 45 | 55 |  |  |  | 15 | 55 | 40 | 40 |  | 48 | 55 | 55 | 55 | 55 | 55 | 55 | 894144
100 | Manikganj 55 MW PP (Northern) | 55 | 55 | 55 | 55 | 55 | 55 | 55 | 55 | 55 | 55 | 55 | 55 | 55 | 55 | 55 | 55 | 35 | 35 |  | 55 | 55 | 55 | 55 | 55 | 55 | 55 | 1289413
101 | Kushiara 163 MW CCPP (KP) | 130 | 130 | 130 | 130 | 130 | 130 | 110 | 110 | 110 | 130 | 130 | 130 | 130 | 130 | 130 | 163 | 163 | 110 |  | 163 | 163 | 163 | 163 | 163 | 163 | 163 | 3423027
102 | Sarishabari 3 MW Solar Plant | [6 empty] | 0.3 | 0.6 | 1.4 | 1.8 | 2.5 | 1.8 | 1.1 | 1.2 | 1.5 | 1 | 0.4 | [9 empty] | 12050
103 | Kamalaghat 54 MW PP(Banco Energy) | 53 | 53 | 53 | 53 | 53 | 53 | 53 | 17 | 25 | 53 | 53 | 53 | 53 | 53 | 53 | 53 | 53 | 35 |  | 53 | 53 | 53 | 53 | 53 | 53 | 53 | 1238400
104 | Keranigonj 300 MW PP (APR) | [8 empty] | 53 | 52 | [9 empty] | 137 | 78 | 80 | 136 | 78 | 76 | 37 | 637319
105 | Bramhangoan 100 MW PP (Aggreko) | [19 empty] | 75 | 75 | 75 | 100 | 100 | 100 | 100 | 500221
106 | Mymensingh 200 MW PP (United) | 200 | 200 | 200 | 200 | 200 | 200 | 200 | 180 | 180 | 193 | 191 | 200 | 178 | 191 | 191 | 200 | 160 | 150 |  | 180 | 200 | 200 | 200 | 200 | 200 | 200 | 4617600
112 | Aurahati 100MW PP (Aggreko) | [19 empty] | 53 | 53 | 53 | 77 | 77 | 77 | 77 | 382640
114 | Kodda 149 MW PP Unit-1 (Summit) | 113 | 113 | 113 | 115 | 113 | 115 | 113 | 114 | 113 | 114 | 113 | 103 | 94 | 103 | 115 | 113 | 113 | 114 |  | 114 | 114 | 113 | 113 | 113 | 114 | 130 | 2724480
115 | Juldah 100 MW PP Unit-3 (Acorn) | 100 | 100 | 100 | 100 | 100 | 100 | 100 | 100 | 100 | 100 | 100 | 100 | 100 | 100 | 100 | 100 | 100 | 70 |  | 100 | 100 | 100 | 100 | 100 | 100 | 100 | 2382720
116 | Chandpur 200MW (Desh energy) | [13 empty] | 1 | 30 | 32 | 32 | 32 |  | 95 | 200 | 200 | 200 | 200 | 200 | 200 | 1240800
117 | Ashuganj 150MW PP (Midland) | 92 | 97 | 98 | 90 | 95 | 90 | 95 | 86 | 85 | 85 | 83 | 83 | 83 | 83 | 81 | 85 | 92 | 97 |  | 97 | 97 | 97 | 97 | 97 | 103 | 112 | 2209672
118 | Bibiyana-III 400 MW CCPP
| Jamalpur 115 MW PP (United) | 115 | 115 | 115 | 115 | 115 | 65 | 65 | 8 | 8 | 16 | 16 | 16 | 48 | 91 | 115 | 75 | 75 | 65 |  | 90 | 115 | 115 | 115 | 115 | 115 | 115 | 2006400
| Anwara 300 MW PP (United) | 198 | 198 | 198 | 198 | 180 | 180 | 180 | 124 | 150 | 216 | 198 | 198 | 197 | 197 | 197 | 196 | 161 | 161 |  | 197 | 197 | 198 | 197 | 197 | 197 | 199 | 4566545
| Juldah unit-2 (Acorn) | 100 | 100 | 100 | 100 | 100 | 100 | 100 | 100 | 100 | 100 | 100 | 100 | 100 | 100 | 100 | 100 | 100 | 70 |  | 100 | 100 | 100 | 100 | 100 | 100 | 100 | 2374080
120 | Eastern Zone Total | 7519 | 7419 | 7396 | 7242 | 7216 | 6659.6 | 6302 | 6262 | 6483.7 | 7037.4 | 7084.3 | 7157.9 | 7138.9 | 7144.6 | 7330.3 | 7332.6 | 6989.8 | 6637.1 |  | 8267 | 8466 | 8517 | 8575 | 8445 | 8337 | 8330 | 177949398
121
122
123 | Khulna 60MW
124 | Khulna 115 MW PP (KPCL-1 & 3)
125 | Khulna 115 PP MW (KPCL-2) | 115 | 115 | 115 | 115 | 115 | 115 | 115 | 115 | 115 | 99 | 99 | 99 | 115 | 115 | 99 | 99 | 77 | 66 |  | 115 | 115 | 115 | 115 | 115 | 115 | 115 | 2547840
126
127 | Khulna (Aggreeco) 55MW
128 | Faridpur 50 MW Peaking PP | [20 empty] | 14 | 15 | 18 | 18 | 12 | 12 | 68540
| Khulna 225 MW CCPP | 195 | 195 | 195 | 195 | 150 | 120 | 120 | 120 | 120 | 120 | 120 | 120 | 120 | 120 | 120 | 120 | 120 | 120 |  | 140 | 155 | 165 | 190 | 200 | 200 | 200 | 3655217
129 | Rupsha 105 MW PP (Orion rupsha) | 17 | [13 empty] | 35 | 35 | 35 | 35 |  | 90 | 90 | 90 | 70 | 70 | 70 | 105 | 657120
130
131
132
133
| Barisal 110 MW PP (Summit ) | 80 | 80 | 80 | 80 | 16 |  |  |  |  | 41 | 64 | 16 | 16 | 16 | 16 | 48 | 48 | 48 |  | 110 | 110 | 110 | 110 | 110 | 110 | 110 | 1271232
136 | Barisal GT PP Unit-1& 2
137 | Bhola 95 MW PP (Aggreko) | 78 | 78 | 78 | 77 | 77 | 77 | 75 | 75 | 53 | 78 | 77 | 77 | 77 | 77 | 77 | 77 | 77 | 52 |  | 78 | 78 | 78 | 77 | 77 | 77 | 77 | 1808060
| Bhola 225 MW CCPP | 89 | 89 | 89 | 89 | 89 | 89 | 89 | 89 | 86 |  |  | 15 | 15 | 15 | 65 | 65 | 65 | 65 |  | 65 | 65 | 65 | 65 | 65 | 65 | 65 | 1248000
140 | Bhola 33 MW PP (Venture) | 34 | 33 | 32 | 31 | 31 | 26 | 22 | 20 | 19 | 20 | 19 | 22 | 23 | 25 | 26 | 20 | 24 | 23 |  | 38 | 39 | 39 | 39 | 39 | 39 | 38 | 674407
141 | Noapara 100 MW PP (Bangla Trac) | 100 | 20 | [17 empty] | 45 | 100 | 100 | 100 | 100 | 100 | 100 | 732480
142 | Noapara 40 MW PP (Khanjahan Ali) | 40 | 40 | 24 | [5 empty] | 8 | 40 | 8 | 16 | 40 | 40 | 40 | 40 | 8 | 8 |  | 40 | 40 | 40 | 40 | 40 | 40 | 40 | 598875
143 | Gopalganj 100 MW Peaking PP | [16 empty] | 8 | [9 empty] | 6016
144 | Bheramara GTPP Unit-3
145 | Madhumati 100 MW PP | [10 empty] | 10 | [8 empty] | 67 | 89 | 88 | 88 | 88 | 88 | 88 | 475200
146 | Bheramara HVDC | 914 | 914 | 913 | 914 | 914 | 914 | 914 | 914 | 914 | 914 | 908 | 908 | 907 | 908 | 908 | 909 | 908 | 909 |  | 909 | 908 | 908 | 909 | 908 | 909 | 910 | 21843636
147 | Bheramara 410 MW CCPP | 330 | 330 | 330 | 330 | 330 | 330 | 295 | 290 | 340 | 340 | 345 | 340 | 345 | 340 | 345 | 345 | 345 | 295 |  | 345 | 345 | 340 | 410 | 345 | 345 | 340 | 8231040
148 | Payra 1320 MW | 530 | 530 | 540 | 520 | 520 | 520 | 520 | 450 | 460 |  | 198 | 290 | 300 | 300 | 330 | 350 | 350 | 350 |  | 350 | 350 | 350 | 350 | 350 | 350 | 350 | 9888900
149
150 | Barapukuria TPP Unit-1
151 | Barapukuria TPP Unit-2
152 | Barapukuria 275 MW TPP Unit-3 | 150 | 150 | 150 | 150 | 151 | 150 | 150 | 150 | 150 | 150 | 151 | 151 | 150 | 151 | 150 | 150 | 150 | 150 |  | 150 | 150 | 150 | 150 | 150 | 150 | 150 | 3688300
153 | Baghabari 71 MW GTPP
156 | Baghabari 100 MW GTPP | 60 | 60 | 60 | 60 | 60 | 60 | 65 | 65 | 65 | 65 | 65 | 60 | 55 | 55 | 55 | 55 | 55 | 55 |  | 65 | 65 | 65 | 65 | 65 | 65 | 65 | 1468000
| Baghabari 50 MW Peaking PP | 50 | 20 | [10 empty] | 50 | 50 | 50 | 50 | 50 | 50 |  | 50 | 50 | 50 | 50 | 50 | 50 | 50 | 687088
157 | Sirajgonj 225MW CCPP Unit-1 (Gas)
158 | Sirajgonj 225MW CCPP Unit-1(Oil)
| Sirajgonj 225 MW CCPP Unit-2 (Gas) | 154 | 153 | 160 | 158 | 168 | 175 | 150 | 142 | 155 | 167 | 161 | 160 | 201 | 192 | 189 | 197 | 175 | 161 |  | 179 | 185 | 184 | 188 | 184 | 188 | 194 | 4370809
Sirajgonj 225 MW CCPP Unit-2 (Oil)
159 | Sirajgonj 225MW CCPP Unit-3 (Gas) | 214 | 214 | 214 | 214 | 180 | 150 | 150 | 150 | 157 | 180 | 180 | 180 | 180 | 150 | 150 | 180 | 180 | 140 |  | 175 | 180 | 180 | 213 | 214 | 214 | 213 | 4802518
Sirajgonj 225MW CCPP Unit-3 (Oil)
| Sirajgonj 400 MW CCPP Unit-4 | 342 | 370 | 371 | 371 | 373 | 324 | 296 | 267 | 375 | 405 | 402 | 401 | 318 | 302 | 333 | 293 | 344 | 323 |  | 400 | 358 | 368 | 397 | 399 | 409 | 404 | 8777636
160 | Sirajgonj 400MW CCPP Unit-4 (Oil)
161 | Bera 70 MW Peaking PP | [16 empty] | 5 | 33 |  | 34 | 34 | 34 | 35 | 35 | 34 | 34 | 214643
162 | Bogra 22 MW PP (GBB) | 22 | 22 | 22 | 22 | 22 | 22 | 22 | 22 | [7 empty] | 6 | 6 | 21 |  | 22 | 22 | 22 | 22 | 22 | 22 | 22 | 331
163 | Bogura 20 MW PP (Energyprima) | 11 | 11 | 11 | 11 | 11 | 11 | 11 | 11 | 11 | 11 | 11 | 11 | 11 | 11 | 11 | 11 | 11 | 11 |  | 11 | 11 | 11 | 11 | 11 | 11 | 11 | 253872
164 | Ullapara 11 MW PP (Summit) | 11 | 11 | 11 | 8 | 8 | 8 | 8 | 8 |  | 8 | 8 | 8 | 11 | 11 | 11 | 11 | 11 | 11 |  | 11 | 11 | 11 | 11 | 11 | 11 | 11 | 232254
165 | Amnura 50 MW PP(Sinha) | [25 empty] | 0 | 0
166 | Katakhali 50 MW PP (Northern)
167 | Katakhali 50 MW Peaking PP | 43 | 43 | [17 empty] | 41 | 43 | 47 | 43 | 43 | 43 | 43 | 327200
168 | Santahar 50 MW Peaking PP | 30 | [16 empty] | 10 |  | 24 | 29 | 30 | 32 | 31 | 31 | 31 | 221580
169 | Natore 52 MW PP (Rajlanka) | 43 | 8 | [8 empty] | 19 | 43 | 43 | 43 | 43 | 43 | 25 | 25 |  | 43 | 43 | 43 | 43 | 43 | 43 | 43 | 609600
170 | Chapainawabganj 100 MW Peaking PP | 96 | 96 | 96 | 96 | 64 | 31 | [6 empty] | 75 | 87 | 87 | 87 | 87 | 87 |  | 96 | 96 | 97 | 97 | 97 | 94 | 94 | 1520656
171 | Baghabari 200 MW PP (Paramount) | [19 empty] | 50 | 50 | 50 | 70 | 70 | 40 | 0 | 311503
| Bagura 113 MW PP (Confidence)-2 | 113 | 113 | 70 | [5 empty] | 4 | 53 | 78 | 83 | 93 | 93 | 94 | 94 | 35 | 35 |  | 74 | 108 | 112 | 113 | 113 | 113 | 113 | 1695744
172 | Confidence Power Bogura Unit-1 113 MW | 106 | 106 | 106 | 72 | 72 | 72 | 72 | 72 | 72 | 72 | 72 | 72 | 72 | 72 | 72 | 72 | 72 | 72 |  | 90 | 90 | 90 | 90 | 90 | 90 | 90 | 1955232
173 | Rangpur 20 MW GTPP
175 | Saidpur 20 MW GTPP | 0 | 0 | 0 | 0 | 0 |  | 0 | 0 | 0 | 0 | 0 | 0 | 0 | 0 | 0 | 0 | 0 | 0 |  | 0 | 0 | 0 | 0 | 0 | 0 | 0
176 | Rangpur 113 MW PP (Confidence) | 106 | 107 | 102 | 98 | 79 | 78 | 77 | 78 | 83 | 75 | 71 | 76 | 83 | 87 | 98 | 98 | 81 | 71 |  | 83 | 106 | 107 | 106 | 106 | 106 | 106 | 2179200
177 | Sympa Solar Power 8MW | [6 empty] | 0.2 | 0.7 | 1.1 | 1.4 | 2.8 | 5.3 | 3.8 | 3.2 | 3.5 | 1.9 | 1.1 | 0.1 | [8 empty] | 24806
178
178