## Forecast
q | [5 empty] | Power Grid Company of Bangladesh Ltd. | [10 empty] | QF-LDC-07
|  |  |  | Report on Forecasted Generation & Demand of national grid on | [6 empty] | 2020-09-07 | Monday
|  |  | Date (day): | 2020-09-07 |  | Monday
|  | Probable Maximum |  | Generation : |  | (a) At Day Peak Hour : | 14363.6 | MW |  |  | (b) At Evening Peak Hour : |  | 15171 | MW
| Sl. | [6 empty] | Present | Actual Generation |  | Forecasted Available Gen. on |  | Ev. Peak Gen.Shortage |  | Plants under |  | Probable
| No. | Name of the Power Station |  | Fuel | Producer | Installed Capacity |  | Capacity | On | 2020-09-06 | 2020-09-07 | during | for Fuel | for plant. S/D | Shut down (date)/ |  | Start up
[9 empty] | Day Peak | Ev. Peak | Day Peak | Ev. Peak | Limitation | M/C Problem | Remarks |  | Date
[6 empty] | Unit No. X Capacity | MW | MW | MW | MW | MW | MW | MW | MW
| 1 | Ghorasal TPP (Unit-1&2) |  | Gas | PDB | 2*55 | 110 | 85 | 28 | 28 | 28 | 28 |  | 57 | Unit-2 Under maint
|  | Ghorasal Repowered CCPP Unit-3 |  | Gas | PDB | 1*210 | 210 | 170 | 0 | 0 | 0 | 0 |  | 170 | Under maint
|  | Ghorasal Repowered CCPP Unit-4 |  | Gas | PDB | 1*210 | 210 | 180 | 142 | 140 | 100 | 140 | 40 |  | Gas shortage
|  | Ghorasal TPP Unit-5 |  | Gas | PDB | 1*210 | 210 | 190 | 110 | 110 | 110 | 110 | 80 |  | Gas shortage
| 2 | Ghorasal 365 MW CCPP Unit-7 |  | Gas | PDB | 1*243+1*122 | 365 | 365 | 0 | 0 | 0 | 0 |  | 365 | Under maint.
| 3 | Ghorashal 78.5 MW PP(MAX) |  | Gas | QRPP | 2*40 | 78 | 78 | 0 | 0 | 0 | 0 | 78 |  | Gas shortage
| 4 | Ghorashal 108MW PP (Regent) |  | Gas | IPP | 34*3.35 | 108 | 108 | 81 | 82 | 90 | 90 | 18 |  | Gas shortage
| 5 | Haripur GTPP |  | Gas | SBU, PDB | 2*32 | 32 | 20 | 0 | 0 | 0 | 0 |  | 20 | Under maint.
| 6 | Haripur 412 MW CCPP |  | Gas | EGCB | 1*273+1*139 | 412 | 412 | 340 | 349 | 412 | 412
| 7 | Haripur 360MW CCPP(HPL) |  | Gas | IPP | 1*235+1*125 | 360 | 360 | 347 | 346 | 360 | 360
| 8 | Meghnaghat 450 MW CCPP(MPL) |  | Gas | IPP | 2*150+1*150 | 450 | 450 | 420 | 420 | 450 | 450
| 9 | Meghnaghat 100 MW(IEL) |  | HFO | QRPP | 12*8.9 | 100 | 100 | 100 | 100 | 100 | 100
| 10 | Meghnaghat CCPP(Summit) |  | Gas | IPP | 2*110+1*110 | 305 | 305 | 135 | 145 | 150 | 150 | 155 |  | GT-1 S/D for gas shortage
| 11 | Madanganj 102 PP(Summit) |  | HFO | QRPP | 6*17 | 102 | 100 | 97 | 96 | 96 | 96
| 12 | Madanganj-55 MW PP(Summit) |  | HFO | (IPP) | 3*17.08+1*11.3 | 55 | 55 | 55 | 55 | 55 | 55
| 13 | Keraniganj 100 MW PP (Powerpac) |  | HFO | QRPP | 8*13.45 | 100 | 100 | 12 | 22 | 100 | 100
| 14 | Narshingdi 22 MW PP (Doreen) |  | Gas | SIPP, REB | 8*2.90 | 22 | 22 | 22 | 22 | 22 | 22
| 15 | 210 MW Siddhirgonj TPP |  | Gas | PDB | 1*210 | 210 | 115 | 0 | 0 | 0 | 0 |  | 115 | Under maint.
| 16 | Siddhirgonj 2*120 MW GTPP |  | Gas | EGCB | 2*105 | 210 | 210 | 0 | 0 | 0 | 0 | 210 |  | Gas shortage
| 17 | Siddhirganj 100 PP(Dutch Bangla) |  | HFO | QRPP | 12*8.9 | 100 | 100 | 94 | 100 | 100 | 100
| 18 | Siddhirganj 335 MW CCPP |  | Gas | EGCB | 1*217+118 | 335 | 335 | 266 | 43 | 335 | 335
| 19 | Gagnagar 102 MW PP (Digital Power) |  | HFO | IPP | 12*8.924 | 102 | 102 | 93 | 93 | 93 | 93
| 20 | Katpotti 52 MW PP (Sinha) |  | HFO | IPP | 7*7.9 | 51 | 51 | 0 | 0 | 0 | 0 | 51 |  | Fuel shortage
| 21 | Kamalaghat 54 MW PP(Banco Energy) |  | HFO | IPP | 3*18 | 54 | 54 | 53 | 54 | 54 | 54
| 22 | Kodda 150MW PP |  | HFO | BPDB-RPCL | 9*17.06 | 149 | 149 | 149 | 150 | 149 | 149
| 23 | Manikganj 55 MW PP (Northern) |  | HFO | IPP | 3*19.3 | 55 | 55 | 55 | 55 | 55 | 55
| 24 | Nababganj 55 MW PP (Southern power ) |  | HFO | IPP | 3*19.3 | 55 | 55 | 55 | 55 | 55 | 55
| 25 | Bosila 108MW PP(CLC) |  | HFO | IPP | 12*8.775+1*3.5 | 108 | 108 | 0 | 0 | 0 | 0 | 108 |  | Fuel Shortage.
| 26 | Summit Power,(Madhabdi+Ashulia) |  | Gas | SIPP,REB | 3*3.67+4*8.73 | 80 | 80 | 53 | 54 | 55 | 55 |  | 25 | Engine problem
| 27 | Maona 33 MW PP(Summit) |  | Gas | SIPP,REB | 4*8.73 | 33 | 33 | 33 | 33 | 33 | 33
| 28 | Rupganj 33 MW PP(Summit) |  | Gas | SIPP,REB | 4*8.73 | 33 | 33 | 25 | 25 | 33 | 33
| 29 | Gazipur 52 MW PP |  | HFO | IPP | 6*8.9 | 52 | 52 | 51 | 8 | 52 | 52
| 30 | Tongi 80 MW GTPP |  | Gas | PDB | 1* 105 | 105 | 105 | 0 | 0 | 0 | 0 | 105 |  | Gas shortage
| 31 | Kodda 300 MW PP Unit-2 (Summit) |  | HFO | IPP | 18*17.076 | 300 | 300 | 285 | 285 | 300 | 300
| 32 | Keranigonj 300 MW PP (APR) |  | HSD | IPP | 256*1.4 | 300 | 300 | 113 | 0 | 100 | 300
| 33 | Bramhangoan 100 MW PP (Aggreko) |  | HSD | IPP | 100 | 100 | 100 | 0 | 0 | 50 | 100
| 34 | Aurahati 100MW PP (Aggreko) |  | HSD | IPP | 0.85*23+0.95*91 | 100 | 100 | 0 | 0 | 100 | 100
| 35 | Kodda 149 MW PP Unit-1 (Summit) |  | HFO | IPP | 149 | 149 | 149 | 114 | 130 | 133 | 133 |  | 16 | Engine problem
| 36 | Gazipur 100 MW PP |  | HFO | RPCL | 100 MW | 105 | 105 | 87 | 103 | 100 | 100
| 37 | Meghnaghat 104 MW PP (OPCL) |  | HFO | IPP | 18.5*6 | 104 | 104 | 104 | 104 | 104 | 104
|  | Dhaka area Total |  |  |  |  | 6119 | 5895 | 3519 | 3207 | 3974 | 4264 | 845 | 768
| 38 | Chattogram TPP-1 |  | Gas | PDB | 1*210 | 210 | 180 | 0 | 120 | 120 | 120 | 60 |  | Gas shortage
|  | Chattogram TPP-2 |  | Gas | PDB | 1*210 | 210 | 180 | 0 | 0 | 0 | 0 | 180 |  | Gas shortage
| 39 | Raozan 25 MW PP |  | HFO | IPP | 3*8.9 | 25 | 25 | 25 | 8 | 25 | 25
| 40 | Teknaf 20MW PP (Solartech) |  | Solar | Teknaf Solartech Energy Ltd. | 20 | 20 | 20 | 11 | 0 | 20 | 0
| 41 | Patenga 50MW PP (Baraka) |  | HFO | IPP | 8*6.98 | 50 | 50 | 50 | 50 | 50 | 50
| 42 | Karnaphuli Hydro PP Unit-1,2,3,4, 5 |  | Hydro | PDB | 2*40+3*50 | 230 | 230 | 80 | 77 | 77 | 77 | 153 |  | Low water level
| 43 | Sikalbaha 225MW CCPP |  | Gas/HSD | PDB | 1*150+1*175 | 225 | 225 | 231 | 215 | 225 | 225 | 0
| 44 | Sikalbaha Peaking GT |  | Gas/HSD | PDB | 1*150 | 150 | 150 | 0 | 0 | 0 | 0 |  |  | Under maint.
| 45 | Sikalbaha 105 MW PP (Baraka Sikalbaha) |  | HFO | IPP | 105 MW | 105 | 105 | 0 | 0 | 100 | 100
| 46 | Hathazari 100 MW peaking PP |  | HFO | PDB | 11*8.9 | 98 | 98 | 10 | 0 | 0 | 0 |  | 98 | Under maint.
| 47 | Dohazari -Kalaish 100 MW Peaking |  | HFO | PDB | 6*17 | 102 | 102 | 101 | 68 | 100 | 100
| 48 | Juldah 100 MW Unit-1 (Acorn) |  | HFO | QRPP | 8*13.45 | 100 | 100 | 60 | 50 | 100 | 100
| 49 | Juldah 100 MW PP Unit-3 (Acorn) |  | HFO | IPP | 0 | 100 | 100 | 100 | 100 | 100 | 100
| 50 | Barabkunda 22 MW PP (Regent) |  | Gas | SIPP, PDB | 8*2.90 | 22 | 22 | 20 | 20 | 21 | 21
| * | Malancha, Ctg. EPZ (United) |  | Gas |  | 5*8.73+3*9.34 |  | 0 | 5 | 27 | 20 | 30
| 51 | Chattogram 108 MW PP (ECPV) |  | HFO | IPP | 16*7 | 108 | 108 | 76 | 84 | 95 | 95 |  | 13 | Engine problem
| 52 | Kaptai 7 MW Solar PP |  | Solar | PDB | 7.4 MW | 7 | 7 | 2 | 0 | 5 | 0
| 53 | Anwara 300 MW PP (United) |  | HFO | IPP | 300 MW | 300 | 300 | 215 | 197 | 300 | 300
| 54 | Jodiac Power |  | HFO | IPP | 3*18.55+1*3.6 | 54 | 54 | 0 | 0 | 54 | 54
| 55 | Karnaphuli Power Ltd. |  | HFO | IPP | 110 | 110 | 110 | 0 | 17 | 110 | 110
| 56 | Juldah unit-2 (Acorn) |  | HFO | IPP | 8*13.6 | 100 | 100 | 100 | 100 | 100 | 100
|  | Chattogram area Total |  |  |  |  | 2326 | 2266 | 1086 | 1133 | 1622 | 1607 | 393 | 111
| 57 | Ashuganj TPP Unit- 3 |  | Gas | APSCL | 1*150 | 150 | 135 | 0 | 0 | 0 | 0 | 135 |  | Gas Shortage
|  | Ashuganj TPP Unit- 4 |  | Gas | APSCL | 1*150 | 150 | 129 | 0 | 0 | 0 | 0 | 129 |  | Gas shortage
|  | Ashuganj TPP Unit- 5 |  | Gas | APSCL | 1*150 | 150 | 134 | 80 | 80 | 80 | 100 | 134 |  | Gas shortage
| 58 | Ashuganj 225 MW CCPP |  | Gas | APSCL | 1*142+1*75 | 221 | 221 | 181 | 210 | 225 | 225
| 59 | Ashuganj 450 MW CCPP(North) |  | Gas | APSCL | 1*360 | 360 | 360 | 260 | 325 | 360 | 360
| 60 | Ashuganj 450 MW CCPP(South) |  | Gas | APSCL | 1*360 | 360 | 360 | 270 | 305 | 360 | 360
| 61 | Ashuganj 50 MW PP |  | Gas | APSCL | 14*3.968 | 53 | 45 | 35 | 35 | 35 | 36 | 9 |  | Gas shortage
| 62 | Ashuganj 55 MW PP (Precision) |  | Gas | RPP | 15*4 | 55 | 55 | 5 | 15 | 15 | 15 | 40 |  | Gas shortage
| 63 | Ashuganj 195MW PP (APSCL-United) |  | Gas | IPP | 20*9.73+1*16 | 195 | 195 | 8 | 8 | 8 | 8 | 187 |  | Gas shortage
| 64 | Ashuganj 51 MW PP (Midland) |  | Gas | IPP | 6*9.34 | 51 | 51 | 43 | 43 | 51 | 51
| 65 | Ashuganj 150MW PP (Midland) |  | HFO | IPP | 23*7.015 | 150 | 150 | 97 | 117 | 150 | 150
| 66 | Titas 50 MW Peaking PP |  | HFO | PDB | 6*8.92 | 52 | 52 | 0 | 0 | 0 | 44
| 67 | Chandpur 150 MW CCPP |  | Gas | PDB | 1*106+1*57 | 163 | 163 | 86 | 96 | 100 | 100 |  | 63 | ST under shut down
| 68 | Chandpur 200MW (Desh energy) |  | HFO | IPP | 0 | 200 | 200 | 30 | 32 | 200 | 200
| 69 | Feni 22MW PP (Doreen) |  | Gas | SIPP, PDB | 8*2.90 | 22 | 22 | 13 | 18 | 21 | 21
| 70 | Feni 11 MW PP (Doreen) |  | Gas | SIPP, REB | 4*2.90 | 11 | 11 | 10 | 11 | 11 | 11
| ** | Impoprt (Tripura) |  |  | Imported power | 0 | 160 | 160 | 152 | 180 | 150 | 180
| 71 | Jangalia 33MW PP (Summit) |  | Gas | SIPP, PDB | 4*8.73 | 33 | 33 | 33 | 33 | 33 | 33
| 72 | Jangalia 52 MW PP (Lakdanavi) |  | HFO | IPP | 6*8.92 | 52 | 52 | 34 | 36 | 43 | 43 |  | 9 | Engine problem
| 73 | Cumilla 25 MW PP (Summit) |  | Gas | SIPP, PDB | 3*3.67+2*6.97 | 25 | 25 | 15 | 20 | 20 | 20 |  | 5 | Engine problem
| 74 | Daudkandi 200 MW PP (B.Trac) |  | HSD | IPP | 154*1.4 | 200 | 200 | 0 | 0 | 0 | 200
| 75 | Feni Lanka Power |  | HFO | IPP | 7*18.415+1*9.78 | 114 | 114 | 114 | 114 | 114 | 114
| 76 | Chowmuhani 113 MW |  | HFO | IPP | 12*9.78+2*3.1 | 113 | 113 | 56 | 74 | 113 | 113
|  | Cumilla Area Total |  |  |  |  | 3040 | 2980 | 1522 | 1752 | 2089 | 2384 | 634 | 77
| 77 | RPCL 210MW CCPP |  | Gas | IPP | 4*35+1*70 | 210 | 202 | 156 | 157 | 161 | 160 | 42 |  | Gas shortage
| 78 | Tangail 22 MW PP (Doreen) |  | Gas | SIPP, PDB | 8*2.90 | 22 | 22 | 22 | 22 | 22 | 22
| 79 | Jamalpur 95 MW PP(Powerpac) |  | HFO | IPP | 12*8.924 | 95 | 95 | 63 | 64 | 72 | 72 |  | 23 | Engine problem
| 80 | Sarishabari 3 MW Solar Plant |  | Solar | IPP | 1*3 | 3 | 3 | 1 | 0 | 1.6 | 0
| 81 | Mymensingh 200 MW PP (United) |  | HFO | IPP | 200 | 200 | 200 | 192 | 200 | 200 | 200
| 82 | Jamalpur 115 MW PP (United) |  | HFO | IPP | 115 MW | 115 | 115 | 45 | 70 | 115 | 115
|  | Mymensingh Area Total |  |  |  |  | 645 | 637 | 479 | 513 | 571.6 | 569 | 42 | 23
| 83 | Fenchugonj CCPP Phase-1 |  | Gas | PDB | 2*32+1*33 | 97 | 70 | 89 | 90 | 90 | 90
| 84 | Fenchugonj CCPP Phase-2 |  | Gas | PDB | 2*35+1*35 | 104 | 90 | 28 | 28 | 30 | 30 |  | 60 | Unit-4 under shut down
| 85 | Kushiara 163 MW CCPP (KP) |  | Gas | IPP | 1*109+1*54 | 163 | 163 | 163 | 163 | 163 | 163
| 86 | Shajibazar 330 MW CCPP |  | Gas | PDB | 3*110 | 330 | 330 | 109 | 261 | 260 | 260 |  | 70 | Engine problem
| 87 | Fenchugonj 51 MW PP (Barakatullah) |  | Gas | RPP | 19*2.90 | 51 | 51 | 44 | 53 | 51 | 51
| 88 | Fenchuganj 44MW (Energyprima) |  | Gas | RPP | 12*3.3+5*2 | 44 | 44 | 46 | 49 | 49 | 49
| 89 | Hobiganj 11MW PP Cofidence-E |  | Gas | SIPP, REB | 4*2.90 | 11 | 11 | 5 | 8 | 11 | 11
| 90 | Shahjibazar GTPP Unit- 8 & 9 |  | Gas | PDB | 2*35 | 70 | 66 | 31 | 31 | 32 | 32 |  |  | GT=08 under maint.
| 91 | Shahjibazar 86MW PP (Shahjibazar) |  | Gas | RPP | 32*2.90 | 86 | 86 | 84 | 84 | 86 | 86
| 92 | Sylhet 225 MW CCPP |  | Gas | PDB | 1*142+1*89 | 231 | 231 | 55 | 112 | 140 | 140 |  | 91 | Machine problem
| 93 | Sylhet 20 MW GTPP |  | Gas | PDB | 1*20 | 20 | 20 | 18 | 18 | 18 | 18
| 94 | Sylhet 50MW PP (EPL) |  | Gas | RPP | 27*2 | 50 | 50 | 0 | 0 | 0 | 0 |  |  | Contract Expired
| 95 | Shahjahanulla 25 MW PP |  | Gas | SIPP, REB | 3*9.34 | 25 | 25 | 24 | 24 | 25 | 25
| 96 | Bibiana-II 341 MW CCPP (Summit) |  | Gas | IPP | 1*222+1*119 | 341 | 341 | 280 | 300 | 341 | 341
| 97 | Bibiyana-III 400 MW CCPP |  | Gas | PDB | 400 MW | 400 | 400 | 0 | 0 | 0 | 0 |  | 400 | Under maintenance
| 98 | Sylhet 10MW PP (Desh) |  | Gas | RPP | 6*1.95 | 10 | 10 | 10 | 10 | 10 | 10
|  | Bibiyana South 400 MW |  | Gas | PDB | 400 MW | 0 | 0 | 0 | 0 | 0 | 0
|  | Sylhet Area Total |  |  |  |  | 2033 | 1988 | 986 | 1231 | 1306 | 1306 | 0 | 621
| 99 | Bheramara GTPP Unit-3 |  | HSD | PDB | 1*20 | 20 | 16 | 0 | 0 | 0 | 16
| ** | Bheramara (HVDC ) |  | 0 | Imported power | 2*500 | 1000 | 1000 | 908 | 927 | 942 | 942
| 100 | Khulna 115 PP MW (KPCL-2) |  | HFO | QRPP | 7*17 | 115 | 115 | 115 | 115 | 115 | 115
| 101 | Faridpur 50 MW Peaking PP |  | HFO | PDB | 8*6.89 | 54 | 54 | 0 | 18 | 0 | 30
| 102 | Khulna 225 MW CCPP |  | HSD | NWPGCL | 1*150+1*75 | 230 | 230 | 120 | 170 | 225 | 225
| 103 | Gopalganj 100 MW Peaking PP |  | HFO | PDB | 16*6.98 | 109 | 109 | 0 | 0 | 0 | 60
| 104 | Bheramara 410 MW CCPP |  | Gas | NWPGCL | 1*278+1*132 | 410 | 410 | 345 | 365 | 410 | 410
| 105 | Noapara 40 MW PP (Khanjahan Ali) |  | HFO | QRPP | 5*8.5 | 40 | 40 | 40 | 40 | 40 | 40
| 106 | Noapara 100 MW PP (Bangla Trac) |  | HSD | IPP | 70*1.4 | 100 | 100 | 0 | 100 | 80 | 100
| 107 | Rupsha 105 MW PP (Orion rupsha) |  | HFO | IPP | 6*18.445 | 105 | 105 | 0 | 70 | 105 | 105
| 108 | Madhumati 100 MW PP |  | HFO | IPP | 100 MW | 105 | 105 | 0 | 0 | 100 | 100
|  | Khulna Area Total |  |  |  |  | 2288 | 2284 | 1528 | 1805 | 2017 | 2143 | 0 | 0
| 109 | Barisal 110 MW PP (Summit ) |  | HFO | IPP | 7*17.076 | 110 | 110 | 16 | 80 | 110 | 110
| 110 | Bhola 33 MW PP (Venture) |  | Gas | RPP | 1*34.50 | 33 | 33 | 22 | 39 | 33 | 33
| 111 | Bhola 225 MW CCPP |  | Gas | PDB | 2*63+1*68 | 194 | 194 | 40 | 65 | 90 | 90 |  | 104 | GT-2 & ST Under maint.
| 112 | Bhola 95 MW PP (Aggreko) |  | Gas | QRPP | 96*1.10 | 95 | 95 | 69 | 79 | 80 | 80 |  | 15 | Engine problem
| 113 | Payra 1320 MW |  | Coal | BCPCL | 1*622 | 622 | 622 | 320 | 622 | 620 | 620 |  |  | Unit-2 Test. Unit-1 under S/D
|  | Barisal Area Total |  |  |  |  | 1054 | 1054 | 467 | 885 | 933 | 933 | 0 | 119
| 114 | Baghabari 71 MW GTPP |  | Gas | PDB | 1*71 | 71 | 71 | 0 | 0 | 0 | 0 | 71 |  | Gas shortage
|  | Baghabari 100 MW GTPP |  | Gas | PDB | 1*100 | 100 | 100 | 60 | 70 | 70 | 70 | 30 |  | Gas shortage
| 115 | Baghabari 50 MW Peaking PP |  | HFO | PDB | 6*8.9 | 52 | 52 | 0 | 8 | 0 | 50
| 116 | Bera 70 MW Peaking PP |  | HFO | PDB | 9*8.29 | 71 | 71 | 0 | 0 | 0 | 40
| 117 | Amnura 50 MW PP(Sinha) |  | HFO | QRPP | 7*7.79 | 50 | 50 | 0 | 0 | 0 | 0 | 50 |  | Fuel shortage.
| 118 | Katakhali 50 MW PP (Northern) |  | HFO | QRPP | 6*8.9 | 50 | 50 | 0 | 0 | 0 | 0 |  |  | Fuel shortage.
| 119 | Katakhali 50 MW Peaking PP |  | HFO | PDB | 6*8.7 | 50 | 50 | 0 | 43 | 43 | 43
| 120 | Sirajgonj 225MW CCPP Unit-1 |  | Gas/HSD | NWPGCL | 1*150+1*75 | 210 | 210 | 0 | 0 | 0 | 0 | 210 |  | Gas shortage
| 121 | Sirajgonj 225MW CCPP Unit-2 |  | Gas/HSD | NWPGCL | 1*150+1*75 | 220 | 220 | 185 | 196 | 220 | 220 |  |  | FGMO
| 122 | Sirajgonj 225MW CCPP Unit-3 |  | Gas/HSD | NWPGCL | 1*141 | 220 | 220 | 180 | 180 | 220 | 220 |  |  | FGMO
| 123 | Sirajgonj 400 MW CCPP Unit-4 |  | Gas/HSD | SNWPGCL | 1*282+1*132 | 414 | 414 | 313 | 418 | 414 | 414 |  |  | FGMO
| 124 | Santahar 50 MW Peaking PP |  | HFO | PDB | 6*8.7 | 50 | 50 | 0 | 31 | 0 | 32
| 125 | Bogra 22 MW PP (GBB) |  | Gas | RPP | 6*4 | 22 | 22 | 21 | 22 | 22 | 22
| 126 | Bogura 20 MW PP (Energyprima) |  | Gas | RPP | 5*3.3+5*2 | 20 | 10 | 10 | 11 | 11 | 11
| 127 | Ullapara 11 MW PP (Summit) |  | Gas | SIPP, REB | 4*2.90 | 11 | 11 | 8 | 0 | 11 | 11
| 128 | Natore 52 MW PP (Rajlanka) |  | HFO | IPP | 52 | 52 | 52 | 43 | 43 | 43 | 43 |  | 9 | Engine problem
| 129 | Chapainawabganj 100 MW Peaking PP |  | HFO | PDB | 104 | 104 | 104 | 15 | 97 | 100 | 100
| 130 | Baghabari 200 MW PP (Paramount) |  | HSD | IPP | 200 MW | 200 | 200 | 0 | 0 | 200 | 200
| 131 | Bagura 113 MW PP (Confidence)-2 |  | HFO | IPP | 113 MW | 113 | 113 | 93 | 113 | 113 | 113
| 132 | Confidence Power Bogura Unit-1 113 MW |  | HFO | IPP | 6*18.55 | 113 | 113 | 90 | 90 | 113 | 113
|  | Rajshahi Area Total |  |  |  |  | 2193 | 2183 | 1018 | 1322 | 1580 | 1702 | 361 | 9
| 133 | Barapukuria TPP Unit-1 |  | Coal | PDB | 1*125 | 125 | 85 | 0 | 0 | 0 | 0 | 85 |  | Coal Shortage.
|  | Barapukuria TPP Unit-2 |  | Coal | PDB | 1*125 | 125 | 85 | 0 | 0 | 0 | 0 | 85 |  | Coal Shortage.
| 134 | Barapukuria 275 MW TPP Unit-3 |  | Coal | PDB | 1*275 | 274 | 274 | 150 | 150 | 150 | 150 | 124 |  | Coal Shortage.
| 135 | Rangpur 20 MW GTPP |  | HSD | PDB | 1*20 | 20 | 20 | 0 | 0 | 0 | 0 |  | 20 | Under maint.
| 136 | Saidpur 20 MW GTPP |  | HSD | PDB | 1*20 | 20 | 20 | 0 | 0 | 0 | 0 |  | 10 | Engine problem
| 137 | Rangpur 113 MW PP (Confidence) |  | HFO | IPP | 113 MW | 113 | 113 | 78 | 99 | 113 | 113
| 138 | Sympa Solar Power 8MW |  | Solar | IPP | 8 MW | 8 | 8 | 1 | 0 | 8 | 0
|  | Rangpur Area Total |  |  |  |  | 685 | 605 | 229 | 249 | 271 | 263 | 294 | 30
|  | Total |  |  |  |  | 20383 | 19892 | 10834 | 12097 | 14363.6 | 15171 | 2569 | 1758
|  | Usable load at Substation end after deducting Auxiliary use & Transmission loss | [6 empty] | 10329.7806 | 11534 | 13695.1114 | 14464.9346
| A. |  | 2020-09-06 | (Yesterday) |  |  |  |  | Sunday
| 1 | Highest Generation : |  |  | 12245 | MW at | 22:00 | hrs | 11 Evening Peak Hour : | [5 empty] | 21:00 | hrs.
| 2 | Minimum Generation : |  |  | 9638 | MW at | 8:00 | hrs | 12 Max. Demand (Generation end) at evening peak hour : | [5 empty] | 12097 | MW
| 3 | Day peak Generation : |  |  | 10834 | MW at | 12:00 | hrs | 13 Max. Demand (Substation end) at evening peak hour : | [5 empty] | 11534 | MW
| 4 | Evening peak Generation : |  |  | 12097 | MW at | 21:00 | hrs | 14 Load Shed (Substation end) at evening peak hour : | [5 empty] | 0 | MW
| 5 | Total Energy Generation : |  | 267.7164 | MKWHr | By Solar | 0.12706 | MKWHr | 15. Area wise Demand (S/S end), Supply (S/S end) & | [5 empty] | 16 Hourly Load Shed during
|  | By Gas : | 139.0687 | MKWHr |  | By Oil: | 85.3748 | MKWHr | Load Shed (S/S end) at Evening peak hour in MW : | [5 empty] | Evening Peak hours :
|  | By Coal : | 15.5002 | MKWHr |  | By Hydro: | 1.8621 | MKWHr | Area | Demand | Supply |  | Loadshed |  | Time |  | Loadshed
| 6 | Generation Shortfall : |  | For Fuel Limitation = |  |  | 2569 | MW | Dhaka | 4088 | 4088 |  | 0
|  |  |  | For Plants S/D or M/C prob = |  |  | 1758 | MW | Chittagong | 1145 | 1145 |  | 0 |  | 18:00 |  | 0
|  |  |  | Total = |  |  | 4327 | MW | Khulna | 1516 | 1516 |  | 0 |  | 18:30 |  | 0
| 7 | Total Gas Supplied : |  |  | 1149.69 | MMCFD |  |  | Rajshahi | 1130 | 1130 |  | 0 |  | 19:00 |  | 0
| 8 | Fuel Cost : | i) Gas : | Taka | 159907004.734 | ii) Oil : | Taka | 689596382.96 | Comilla | 1208 | 1208 |  | 0 |  | 19:30 |  | 0
|  |  | iii) Coal : | Taka | 71848123 | Total | Taka | 921351510.694 | Mymensingh | 827 | 827 |  | 0 |  | 20:00 |  | 0
| 9 | Power flow through E-W Interconnectors : |  |  |  | i) Energy | 0.174 | MKWHr. | Sylhet | 530 | 530 |  | 0 |  | 21:00 |  | 0
|  | ii) During Peak Demand : |  |  | -7 | MW (E to W) at | 21:00 | hrs | Barisal | 374 | 374 |  | 0 |  | 22:00 |  | 0
|  | iii) Maximum : |  |  | -78 | MW at | 19:30 | hrs | Rangpur | 716 | 716 |  | 0 |  | 23:00 |  | 0
| 10 | Maximum Temperature in Dhaka was |  |  |  | 34.6° C |  |  | Total | 11534 | 11534 |  | 0
| B. |  | 2020-09-07 | (Today) |  |  |  | Monday |  |  | Probable max. temperature in Dhaka |  |  | 33.5° C
Forecast
| 1 | Maximum Demand* Evening (Generation end) |  |  |  | 12400 | MW |  | 6 Total Load Shed forecast (Substation end) : |  |  |  |  | 0 | MW
| 2 | Maximum Generation (Generation end) |  |  |  | 15171 | MW |  | 7 Area wise Load Shed forecast (Substation end) :
| 3 | Maximum Demand* Day (Generation end) |  |  |  | 10600 | MW
| 4 | Reserve(Generation end) |  |  |  | 2771 | MW |  | Dhaka | Chittagong | Khulna | Rajshahi | Comilla | Mymensingh | Sylhet | Barisal | Rangpur
| 5 | Total Energy Generation |  |  |  | 271.1052 | MKWHr |  | MW | MW | MW | MW | MW | MW | MW | MW | MW
| 6 | Actual Minimum Generation up to 8:00 hrs. |  |  |  | 9047.5 | MW at | 7:00 | 0 | 0 | 0 | 0 | 0 | 0 | 0 | 0 | 0
| * Import Through HVDC C/B Interconnector : |  |  |  |  | i) Energy | 21.9542 | MKWHr. | ii) HVDC Flow at Peak Time |  | 927 | MW at | 21:00 | hrs.
| * Import Through Comilla C/B Interconnector : |  |  |  |  | i) Energy | 3.8294 | MKWHr. | iii) Maximum HVDC Flow : |  | 930 | MW at | 23:00 | hrs.
*Cost for HVDC, Tripura & Solar energy is not usually included in the total fuel cost.
| Water Level of Kaptai Lake at 06:00 hr (ft): |  |  |  |  | (a) Yesterday : | 93.34 |  | (b) Today: | 93.26 |  | (c) Rule Curve: |  | 99.92
.
[5 empty] | Sub Divisional Engineer | [6 empty] | Executive Engineer
[5 empty] | Network Operation Division | [6 empty] | Network Operation Division

## YesterdayGen
2020-09-06
Plant Name | Ghorasal TPP (Unit-1&2) | Ghorasal Repowered CCPP Unit-3 | Ghorasal Repowered CCPP Unit-4 | Ghorasal TPP Unit-5 | Ghorasal 365 MW CCPP Unit-7 | Ghorashal 108MW PP (Regent) | Ghorashal 78.5 MW PP(MAX) | Haripur 412 MW CCPP | Haripur 360MW CCPP(HPL) | Plant Removed | Haripur GTPP | Meghnaghat 450 MW CCPP(MPL) | Meghnaghat CCPP(Summit) | Meghnaghat 100 MW(IEL) | Madanganj 102 PP(Summit) | Madanganj-55 MW PP(Summit) | Siddhirganj 335 MW CCPP | 210 MW Siddhirgonj TPP | Siddhirgonj 2*120 MW GTPP | Siddhirganj Desh | Siddhirganj 100 PP(Dutch Bangla) | Gagnagar 102 MW PP (Digital Power) | Kodda 150MW PP | Keraniganj 100 MW PP (Powerpac) | Bosila 108MW PP(CLC) | Pagla (DPA ) | Katpotti 52 MW PP (Sinha) | Kamalaghat 54 MW PP(Banco Energy) | Manikganj 55 MW PP (Northern) | Nababganj 55 MW PP (Southern power ) | Narshingdi 22 MW PP (Doreen) | Summit Ashulia | Summit Madhabdi | Maona 33 MW PP(Summit) | Rupganj 33 MW PP(Summit) | Gazipur 52 MW PP | Tongi 80 MW GTPP | Karnaphuli Hydro PP Unit-1, 2 & 3 | Karnaphuli Hydro PP Unit-4 & 5 | Chattogram TPP-1 | Chattogram TPP-2 | Raozan 25 MW PP | Sikalbaha 225MW CCPP (Gas) | Sikalbaha 225MW CCPP(Oil) | Sikalbaha 150MW GTPP | Sikalbaha 150MW GTPP(Oil) | Plant Removed | Sikalbaha 51 MW PP(Energis) | Hathazari 100 MW peaking PP | Dohazari -Kalaish 100 MW Peaking | Juldah 100 MW Unit-1 (Acorn) | Chattogram 108 MW PP (ECPV) | Patenga 50MW PP (Baraka) | Barabkunda 22 MW PP (Regent) | Malancha, Ctg. EPZ (United) | Ashuganj TPP Unit- 3 | Ashuganj TPP Unit- 4 | Ashuganj TPP Unit- 5 | Ashuganj 450 MW CCPP(North) | Ashuganj 450 MW CCPP(South) | Ashuganj 225 MW CCPP | Ashuganj 195MW PP (APSCL-United) | Chandpur 150 MW CCPP | Ashuganj 50 MW PP | Ashuganj 55 MW PP (Precision) | Ashuganj 53MW PP (United) | Ashuganj 51 MW PP (Midland) | B.Baria (Aggreko) 85MW | Titas 50 MW Peaking PP | Jangalia 52 MW PP (Lakdanavi) | Feni 22MW PP (Doreen) | Feni 11 MW PP (Doreen) | Jangalia 33MW PP (Summit) | Cumilla 25 MW PP (Summit) | Impoprt (Tripura) | RPCL 210MW CCPP | Jamalpur 95 MW PP(Powerpac) | Tangail 22 MW PP (Doreen) | Sarishabari 3 MW Solar Plant | Fenchugonj CCPP Phase-1 | Fenchugonj CCPP Phase-2 | Fenchugonj 51 MW PP (Barakatullah) | Fenchuganj 44MW (Energyprima) | Kushiara 163 MW CCPP (KP) | Shajibazar 330 MW CCPP | Shahjibazar GTPP Unit- 8 & 9 | Shahjibazar 86MW PP (Shahjibazar) | Shahjibazar 50MW PP (EPL) | Sylhet 225 MW CCPP | Sylhet 20 MW GTPP | Sylhet 50MW PP (EPL) | Sylhet 10MW PP (Desh) | Bibiana-II 341 MW CCPP (Summit) | Shahjahanulla 25 MW PP | Hobiganj 11MW PP Cofidence-E | Daudkandi 200 MW PP (B.Trac) | Kodda 300 MW PP Unit-2 (Summit) | Keranigonj 300 MW PP (APR) | Bramhangoan 100 MW PP (Aggreko) | Mymensingh 200 MW PP (United) | Aurahati 100MW PP (Aggreko) | Kodda 149 MW PP Unit-1 (Summit) | Teknaf 20MW PP (Solartech) | Juldah 100 MW PP Unit-3 (Acorn) | Chandpur 200MW (Desh energy) | Ashuganj 150MW PP (Midland) | Bibiyana-III 400 MW CCPP | Jamalpur 115 MW PP (United) | Gazipur 100 MW PP | Sikalbaha 105 MW PP (Baraka Sikalbaha) | Kaptai 7 MW Solar PP | Anwara 300 MW PP (United) | Jodiac Power | Karnaphuli Power Ltd. | Feni Lanka Power | Chowmuhani 113 MW | Juldah unit-2 (Acorn) | Bibiyana South 400 MW | Meghnaghat 104 MW PP (OPCL) | EasternBlank | Bheramara (HVDC ) | Bheramara GTPP Unit-3 | Bheramara 410 MW CCPP | Khulna 115 MW PP (KPCL-1 & 3) | Khulna 115 PP MW (KPCL-2) | Khulna 225 MW CCPP | Khulna 60MW | Khulna (Aggreeco) 55MW | Faridpur 50 MW Peaking PP | Gopalganj 100 MW Peaking PP | Noapara 40 MW PP (Khanjahan Ali) | Bhola 225 MW CCPP | Bhola 33 MW PP (Venture) | Barisal 110 MW PP (Summit ) | Barisal GT PP Unit-1& 2 | Baghabari 100 MW GTPP | Baghabari 71 MW GTPP | Baghabari 50 MW Peaking PP | Bera 70 MW Peaking PP | Chapainawabganj 100 MW Peaking PP | Amnura 50 MW PP(Sinha) | Katakhali 50 MW PP (Northern) | Katakhali 50 MW Peaking PP | Natore 52 MW PP (Rajlanka) | Santahar 50 MW Peaking PP | Bogra 22 MW PP (GBB) | Bogura 20 MW PP (Energyprima) | Ullapara 11 MW PP (Summit) | Barapukuria TPP Unit-1 | Barapukuria TPP Unit-2 | Barapukuria 275 MW TPP Unit-3 | Rangpur 20 MW GTPP | Saidpur 20 MW GTPP | Sirajgonj 225MW CCPP Unit-1 (Gas) | Sirajgonj 225MW CCPP Unit-1(Oil) | Sirajgonj 225 MW CCPP Unit-2 (Gas) | Sirajgonj 225 MW CCPP Unit-2 (Oil) | Bhola 95 MW PP (Aggreko) | Noapara 100 MW PP (Bangla Trac) | Sirajgonj 225MW CCPP Unit-3 (Gas) | Sirajgonj 225MW CCPP Unit-3 (Oil) | Sirajgonj 400 MW CCPP Unit-4 | Rupsha 105 MW PP (Orion rupsha) | Baghabari 200 MW PP (Paramount) | Bagura 113 MW PP (Confidence)-2 | Madhumati 100 MW PP | Rangpur 113 MW PP (Confidence) | Sirajgonj 400MW CCPP Unit-4 (Oil) | Sympa Solar Power 8MW | Confidence Power Bogura Unit-1 113 MW | Payra 1320 MW | WesternBlank | Eastern Grid Total | Western Grid Total | Total (MW) | Gas (Public) | HVDC | Gas (Private) | Oil (Private) | Coal | Hydro | Oil (Public) | Tripura | Solar | Shortage | Water Level
1:00 | 28 | 0 | 140 | 110 | 0 | 82 | 0 | 341 | 349 |  | 0 | 400 | 145 | 100 | 87 | 55 | 294 | 0 | 0 | 0 | 100 | 93 | 149 | 12 | 0 | 0 | 0 | 53 | 55 | 55 | 22 | 25 | 30 | 33 | 33 | 51 | 0 | 45 | 35 | 0 | 0 | 25 | 204 | 0 | 0 | 0 |  | 0 | 0 | 102 | 92 | 90 | 50 | 20 | 35 | 0 | 0 | 80 | 260 | 250 | 198 | 8 | 88 | 35 | 5 | 0 | 43 | 0 | 0 | 43 | 15 | 10 | 33 | 20 | 170 | 156 | 71 | 22 | 0 | 89 | 28 | 50 | 49 | 163 | 166 | 31 | 87 | 0 | 140 | 18 | 0 | 10 | 290 | 24 | 8 | 0 | 285 | 31 | 0 | 192 | 0 | 130 | 0 | 100 | 164 | 120 | 0 | 115 | 103 | 0 | 0 | 197 | 0 | 0 | 114 | 28 | 100 | 0 | 104 |  | 907 | 0 | 345 | 0 | 115 | 200 | 0 | 0 | 0 | 0 | 40 | 65 | 37 | 110 | 0 | 65 | 0 | 50 | 7 | 95 | 0 | 0 | 35 | 43 | 31 | 22 | 11 | 11 | 0 | 0 | 150 | 0 | 0 | 0 | 0 | 188 | 0 | 78 | 100 | 214 | 0 | 360 | 105 | 0 | 113 | 88 | 107 | 0 | 0 | 90 | 350 |  | 7983 | 4132 | 12115 | 3839 | 907 | 2079 | 3871 | 500 | 80 | 669 | 170 | 0 | 0 | 93.35
2:00 | 28 | 0 | 140 | 110 | 0 | 82 | 0 | 340 | 349 |  | 0 | 400 | 145 | 100 | 88 | 55 | 298 | 0 | 0 | 0 | 100 | 93 | 149 | 12 | 0 | 0 | 0 | 53 | 55 | 55 | 22 | 25 | 30 | 33 | 33 | 32 | 0 | 44 | 35 | 0 | 0 | 0 | 204 | 0 | 0 | 0 |  | 0 | 0 | 51 | 60 | 90 | 50 | 20 | 36 | 0 | 0 | 80 | 260 | 250 | 212 | 8 | 95 | 35 | 5 | 0 | 43 | 0 | 0 | 43 | 15 | 10 | 33 | 20 | 168 | 156 | 71 | 22 | 0 | 89 | 28 | 47 | 49 | 163 | 162 | 31 | 85 | 0 | 140 | 18 | 0 | 10 | 300 | 24 | 8 | 0 | 285 | 0 | 0 | 193 | 0 | 130 | 0 | 100 | 45 | 122 | 0 | 115 | 103 | 0 | 0 | 199 | 0 | 0 | 88 | 28 | 100 | 0 | 104 |  | 908 | 0 | 345 | 0 | 115 | 170 | 0 | 0 | 0 | 0 | 40 | 65 | 36 | 110 | 0 | 65 | 0 | 0 | 0 | 89 | 0 | 0 | 36 | 43 | 31 | 22 | 11 | 11 | 0 | 0 | 150 | 0 | 0 | 0 | 0 | 187 | 0 | 78 | 0 | 215 | 0 | 375 | 105 | 0 | 113 | 88 | 103 | 0 | 0 | 90 | 350 |  | 7709 | 3951 | 11660 | 3859 | 908 | 2099 | 3521 | 500 | 79 | 526 | 168 | 0 | 0 | 93.35
3:00 | 28 | 0 | 140 | 110 | 0 | 82 | 0 | 341 | 349 |  | 0 | 400 | 145 | 100 | 93 | 55 | 300 | 0 | 0 | 0 | 100 | 93 | 116 | 12 | 0 | 0 | 0 | 53 | 55 | 55 | 22 | 25 | 30 | 33 | 33 | 0 | 0 | 44 | 35 | 0 | 0 | 0 | 204 | 0 | 0 | 0 |  | 0 | 0 | 51 | 60 | 90 | 50 | 20 | 38 | 0 | 0 | 80 | 260 | 250 | 212 | 8 | 94 | 35 | 5 | 0 | 43 | 0 | 0 | 43 | 15 | 10 | 33 | 20 | 164 | 156 | 71 | 22 | 0 | 89 | 28 | 47 | 49 | 163 | 166 | 31 | 85 | 0 | 140 | 18 | 0 | 10 | 300 | 24 | 8 | 0 | 285 | 0 | 0 | 193 | 0 | 130 | 0 | 100 | 45 | 120 | 0 | 115 | 103 | 0 | 0 | 197 | 0 | 0 | 60 | 36 | 100 | 0 | 104 |  | 908 | 0 | 350 | 0 | 115 | 120 | 0 | 0 | 0 | 0 | 40 | 65 | 37 | 110 | 0 | 65 | 0 | 0 | 0 | 89 | 0 | 0 | 0 | 0 | 0 | 22 | 11 | 11 | 0 | 0 | 150 | 0 | 0 | 0 | 0 | 191 | 0 | 78 | 0 | 214 | 0 | 375 | 70 | 0 | 113 | 67 | 107 | 0 | 0 | 90 | 350 |  | 7629 | 3748 | 11377 | 3873 | 908 | 2102 | 3375 | 500 | 79 | 376 | 164 | 0 | 0 | 93.35
4:00 | 28 | 0 | 140 | 110 | 0 | 82 | 0 | 345 | 350 |  | 0 | 400 | 150 | 100 | 97 | 55 | 305 | 0 | 0 | 0 | 100 | 93 | 48 | 12 | 0 | 0 | 0 | 53 | 55 | 55 | 22 | 25 | 30 | 33 | 33 | 0 | 0 | 42 | 35 | 0 | 0 | 0 | 204 | 0 | 0 | 0 |  | 0 | 0 | 34 | 40 | 90 | 50 | 20 | 42 | 0 | 0 | 80 | 265 | 255 | 212 | 8 | 96 | 35 | 5 | 0 | 43 | 0 | 0 | 43 | 15 | 10 | 33 | 20 | 160 | 156 | 71 | 22 | 0 | 89 | 28 | 47 | 49 | 163 | 165 | 31 | 85 | 0 | 140 | 18 | 0 | 10 | 300 | 24 | 8 | 0 | 285 | 0 | 0 | 193 | 0 | 130 | 0 | 100 | 45 | 118 | 0 | 115 | 103 | 0 | 0 | 197 | 0 | 0 | 34 | 38 | 100 | 0 | 104 |  | 908 | 0 | 350 | 0 | 115 | 120 | 0 | 0 | 0 | 0 | 40 | 65 | 36 | 110 | 0 | 65 | 0 | 0 | 0 | 89 | 0 | 0 | 0 | 0 | 0 | 22 | 11 | 11 | 0 | 0 | 150 | 0 | 0 | 0 | 0 | 194 | 0 | 77 | 0 | 215 | 0 | 375 | 53 | 0 | 35 | 50 | 106 | 0 | 0 | 90 | 350 |  | 7526 | 3637 | 11163 | 3897 | 908 | 2105 | 3225 | 500 | 77 | 291 | 160 | 0 | 0 | 93.34
5:00 | 28 | 0 | 140 | 110 | 0 | 82 | 0 | 349 | 351 |  | 0 | 400 | 150 | 100 | 97 | 55 | 307 | 0 | 0 | 0 | 100 | 93 | 48 | 12 | 0 | 0 | 0 | 53 | 55 | 55 | 22 | 25 | 30 | 33 | 33 | 0 | 0 | 42 | 35 | 0 | 0 | 0 | 205 | 0 | 0 | 0 |  | 0 | 0 | 34 | 40 | 84 | 50 | 20 | 42 | 0 | 0 | 80 | 265 | 255 | 190 | 8 | 94 | 35 | 5 | 0 | 43 | 0 | 0 | 43 | 15 | 10 | 33 | 20 | 154 | 156 | 71 | 22 | 0 | 89 | 28 | 47 | 49 | 163 | 95 | 31 | 85 | 0 | 140 | 18 | 0 | 10 | 305 | 24 | 8 | 0 | 285 | 0 | 0 | 193 | 0 | 130 | 0 | 100 | 45 | 120 | 0 | 115 | 103 | 0 | 0 | 197 | 0 | 0 | 34 | 47 | 100 | 0 | 104 |  | 908 | 0 | 350 | 0 | 115 | 120 | 0 | 0 | 0 | 0 | 40 | 65 | 33 | 110 | 0 | 60 | 0 | 0 | 0 | 89 | 0 | 0 | 0 | 0 | 0 | 22 | 11 | 8 | 0 | 0 | 150 | 0 | 0 | 0 | 0 | 166 | 0 | 77 | 0 | 215 | 0 | 348 | 53 | 0 | 35 | 50 | 107 | 0 | 0 | 90 | 400 |  | 7444 | 3622 | 11066 | 3774 | 908 | 2081 | 3231 | 550 | 77 | 291 | 154 | 0 | 0 | 93.34
6:00 | 28 | 0 | 134 | 110 | 0 | 82 | 0 | 339 | 309 |  | 0 | 370 | 125 | 100 | 90 | 55 | 247 | 0 | 0 | 0 | 92 | 93 | 16 | 0 | 0 | 0 | 0 | 53 | 55 | 35 | 22 | 25 | 30 | 33 | 25 | 0 | 0 | 42 | 35 | 0 | 0 | 0 | 203 | 0 | 0 | 0 |  | 0 | 0 | 0 | 0 | 60 | 50 | 20 | 35 | 0 | 0 | 80 | 260 | 250 | 180 | 8 | 86 | 35 | 5 | 0 | 43 | 0 | 0 | 43 | 15 | 10 | 33 | 20 | 146 | 159 | 71 | 22 | 0 | 89 | 28 | 47 | 49 | 163 | 92 | 32 | 85 | 0 | 140 | 18 | 0 | 10 | 275 | 24 | 8 | 0 | 285 | 0 | 0 | 193 | 0 | 130 | 0.32 | 100 | 0 | 70 | 0 | 115 | 70 | 0 | 0.146 | 198 | 0 | 0 | 0 | 49 | 100 | 0 | 104 |  | 908 | 0 | 345 | 0 | 115 | 120 | 0 | 0 | 0 | 0 | 32 | 65 | 30 | 16 | 0 | 60 | 0 | 0 | 0 | 89 | 0 | 0 | 0 | 0 | 0 | 22 | 11 | 8 | 0 | 0 | 149 | 0 | 0 | 0 | 0 | 147 | 0 | 77 | 0 | 170 | 0 | 290 | 0 | 0 | 35 | 0 | 107 | 0 | 0 | 90 | 470 |  | 6853.466 | 3356 | 10209.466 | 3592 | 908 | 1911 | 2731 | 619 | 77 | 225 | 146 | 0.466 | 0 | 93.34
7:00 | 28 | 0 | 140 | 110 | 0 | 82 | 0 | 338 | 309 |  | 0 | 350 | 145 | 100 | 82 | 55 | 300 | 0 | 0 | 0 | 92 | 93 | 0 | 0 | 0 | 0 | 0 | 17 | 55 | 0 | 22 | 25 | 30 | 33 | 17 | 0 | 0 | 40 | 35 | 0 | 0 | 0 | 204 | 0 | 0 | 0 |  | 0 | 0 | 0 | 0 | 24 | 19 | 20 | 24 | 0 | 0 | 80 | 260 | 250 | 185 | 8 | 94 | 35 | 5 | 0 | 43 | 0 | 0 | 8 | 15 | 10 | 33 | 15 | 132 | 157 | 63 | 22 | 0.2 | 90 | 28 | 47 | 49 | 163 | 90 | 31 | 85 | 0 | 140 | 18 | 0 | 10 | 295 | 24 | 8 | 0 | 286 | 0 | 0 | 193 | 0 | 130 | 3.14 | 90 | 0 | 20 | 0 | 16 | 16 | 0 | 1 | 198 | 0 | 0 | 0 | 68 | 100 | 0 | 104 |  | 908 | 0 | 345 | 0 | 115 | 120 | 0 | 0 | 0 | 0 | 0 | 65 | 22 | 16 | 0 | 65 | 0 | 0 | 0 | 0 | 0 | 0 | 0 | 0 | 0 | 22 | 11 | 8 | 0 | 0 | 150 | 0 | 0 | 0 | 0 | 147 | 0 | 62 | 0 | 130 | 0 | 342 | 0 | 0 | 0 | 0 | 78 | 0 | 0 | 90 | 500 |  | 6507.34 | 3196 | 9703.34 | 3612 | 908 | 1929 | 2273 | 650 | 75 | 120 | 132 | 4.34 | 0 | 93.33
8:00 | 28 | 0 | 140 | 110 | 0 | 82 | 0 | 338 | 309 |  | 0 | 320 | 140 | 100 | 90 | 55 | 294 | 0 | 0 | 0 | 92 | 93 | 0 | 0 | 0 | 0 | 0 | 17 | 55 | 0 | 22 | 25 | 30 | 33 | 25 | 0 | 0 | 41 | 35 | 0 | 0 | 0 | 204 | 0 | 0 | 0 |  | 0 | 0 | 0 | 0 | 24 | 19 | 20 | 10 | 0 | 0 | 80 | 260 | 250 | 180 | 8 | 93 | 35 | 5 | 0 | 43 | 0 | 0 | 8 | 15 | 10 | 33 | 15 | 128 | 157 | 63 | 22 | 0 | 89 | 28 | 44 | 49 | 163 | 90 | 31 | 83 | 0 | 140 | 18 | 0 | 10 | 290 | 24 | 8 | 0 | 282 | 0 | 0 | 200 | 0 | 130 | 8 | 90 | 0 | 20 | 0 | 16 | 16 | 0 | 3 | 197 | 0 | 0 | 0 | 85 | 100 | 0 | 104 |  | 907 | 0 | 345 | 0 | 115 | 120 | 0 | 0 | 0 | 0 | 0 | 65 | 20 | 16 | 0 | 65 | 0 | 0 | 0 | 0 | 0 | 0 | 0 | 0 | 0 | 22 | 11 | 8 | 0 | 0 | 151 | 0 | 0 | 0 | 0 | 145 | 0 | 42 | 0 | 130 | 0 | 346 | 0 | 0 | 0 | 0 | 66 | 0 | 0 | 90 | 500 |  | 6474 | 3164 | 9638 | 3605 | 907 | 1857 | 2283 | 651 | 76 | 120 | 128 | 11 | 0 | 93.33
9:00 | 28 | 0 | 140 | 110 | 0 | 82 | 0 | 353 | 320 |  | 0 | 370 | 143 | 100 | 82 | 55 | 310 | 0 | 0 | 0 | 92 | 93 | 0 | 0 | 0 | 0 | 0 | 17 | 55 | 0 | 22 | 25 | 29 | 33 | 25 | 0 | 0 | 43 | 35 | 0 | 0 | 0 | 208 | 0 | 0 | 0 |  | 0 | 0 | 0 | 0 | 25 | 19 | 20 | 5 | 0 | 0 | 80 | 290 | 285 | 197 | 8 | 96 | 35 | 5 | 0 | 43 | 0 | 0 | 8 | 15 | 10 | 33 | 20 | 136 | 154 | 63 | 22 | 1 | 89 | 30 | 44 | 49 | 163 | 106 | 30 | 83 | 0 | 70 | 18 | 0 | 9 | 300 | 24 | 5 | 0 | 283 | 0 | 0 | 200 | 0 | 131 | 1 | 90 | 0 | 20 | 0 | 16 | 19 | 0 | 3 | 197 | 0 | 0 | 0 | 65 | 100 | 0 | 104 |  | 901 | 0 | 390 | 0 | 115 | 120 | 0 | 0 | 0 | 0 | 0 | 65 | 17 | 16 | 0 | 65 | 0 | 0 | 0 | 0 | 0 | 0 | 0 | 0 | 0 | 21 | 11 | 8 | 0 | 0 | 150 | 0 | 0 | 0 | 0 | 145 | 0 | 41 | 0 | 130 | 0 | 403 | 0 | 0 | 0 | 0 | 83 | 0 | 0 | 90 | 500 |  | 6589 | 3271 | 9860 | 3715 | 901 | 1974 | 2281 | 650 | 78 | 120 | 136 | 5 | 0 | 93.33
10:00 | 28 | 0 | 140 | 110 | 0 | 82 | 0 | 370 | 347 |  | 0 | 450 | 140 | 100 | 97 | 55 | 302 | 0 | 0 | 0 | 92 | 93 | 82 | 8 | 0 | 0 | 0 | 54 | 55 | 50 | 22 | 25 | 29 | 33 | 25 | 29 | 0 | 44 | 35 | 0 | 0 | 7 | 204 | 0 | 0 | 0 |  | 0 | 0 | 0 | 30 | 33 | 34 | 20 | 4 | 0 | 0 | 80 | 310 | 280 | 182 | 8 | 88 | 35 | 5 | 0 | 43 | 0 | 0 | 12 | 0 | 10 | 33 | 20 | 138 | 156 | 63 | 22 | 1 | 89 | 28 | 44 | 49 | 163 | 106 | 30 | 83 | 0 | 20 | 18 | 0 | 9 | 310 | 24 | 5 | 0 | 283 | 0 | 0 | 200 | 0 | 123 | 16 | 90 | 0 | 40 | 0 | 35 | 20 | 0 | 3 | 216 | 0 | 0 | 100 | 56 | 100 | 0 | 104 |  | 908 | 0 | 345 | 0 | 99 | 120 | 0 | 0 | 0 | 0 | 40 | 0 | 21 | 16 | 0 | 65 | 0 | 0 | 0 | 0 | 0 | 0 | 0 | 33 | 0 | 21 | 11 | 8 | 0 | 0 | 150 | 0 | 0 | 0 | 0 | 193 | 0 | 41 | 0 | 195 | 0 | 408 | 0 | 0 | 26 | 0 | 85 | 0 | 0 | 90 | 350 |  | 7079 | 3225 | 10304 | 3650 | 908 | 2099 | 2708 | 500 | 79 | 202 | 138 | 20 | 0 | 93.32
11:00 | 28 | 0 | 140 | 110 | 0 | 82 | 0 | 340 | 347 |  | 0 | 420 | 128 | 100 | 97 | 55 | 271 | 0 | 0 | 0 | 92 | 93 | 82 | 12 | 0 | 0 | 0 | 53 | 55 | 55 | 22 | 25 | 28 | 33 | 25 | 51 | 0 | 44 | 35 | 0 | 0 | 25 | 204 | 0 | 0 | 0 |  | 0 | 8 | 102 | 60 | 64 | 47 | 20 | 5 | 0 | 0 | 80 | 300 | 275 | 213 | 8 | 88 | 35 | 5 | 0 | 43 | 0 | 0 | 34 | 0 | 10 | 33 | 15 | 142 | 156 | 63 | 22 | 1 | 89 | 28 | 44 | 49 | 163 | 127 | 31 | 85 | 0 | 20 | 18 | 0 | 9 | 285 | 16 | 5 | 0 | 285 | 0 | 0 | 192 | 0 | 113 | 13 | 100 | 0 | 88 | 0 | 45 | 54 | 0 | 4 | 214 | 0 | 0 | 114 | 56 | 100 | 0 | 104 |  | 908 | 0 | 345 | 0 | 99 | 120 | 0 | 0 | 0 | 0 | 40 | 0 | 21 | 16 | 0 | 65 | 0 | 0 | 0 | 0 | 0 | 0 | 0 | 43 | 0 | 21 | 11 | 8 | 0 | 0 | 150 | 0 | 0 | 0 | 0 | 186 | 0 | 42 | 0 | 180 | 0 | 350 | 0 | 0 | 57 | 0 | 78 | 0 | 0 | 90 | 450 |  | 7332 | 3280 | 10612 | 3591 | 908 | 1990 | 2972 | 600 | 79 | 312 | 142 | 18 | 0 | 93.32
12:00 | 28 | 0 | 142 | 110 | 0 | 81 | 0 | 340 | 347 |  | 0 | 420 | 135 | 100 | 97 | 55 | 266 | 0 | 0 | 0 | 94 | 93 | 149 | 12 | 0 | 0 | 0 | 53 | 55 | 55 | 22 | 25 | 28 | 33 | 25 | 51 | 0 | 45 | 35 | 0 | 0 | 25 | 231 | 0 | 0 | 0 |  | 0 | 10 | 101 | 60 | 76 | 50 | 20 | 5 | 0 | 0 | 80 | 260 | 270 | 181 | 8 | 86 | 35 | 5 | 0 | 43 | 0 | 0 | 34 | 13 | 10 | 33 | 15 | 152 | 156 | 63 | 22 | 1 | 89 | 28 | 44 | 46 | 163 | 109 | 31 | 84 | 0 | 55 | 18 | 0 | 10 | 280 | 24 | 5 | 0 | 285 | 113 | 0 | 192 | 0 | 114 | 11 | 100 | 30 | 97 | 0 | 45 | 87 | 0 | 2 | 215 | 0 | 0 | 114 | 56 | 100 | 0 | 104 |  | 908 | 0 | 345 | 0 | 115 | 120 | 0 | 0 | 0 | 0 | 40 | 40 | 22 | 16 | 0 | 60 | 0 | 0 | 0 | 15 | 0 | 0 | 0 | 43 | 0 | 21 | 10 | 8 | 0 | 0 | 150 | 0 | 0 | 0 | 0 | 185 | 0 | 69 | 0 | 180 | 0 | 313 | 0 | 0 | 93 | 0 | 78 | 0 | 1 | 90 | 320 |  | 7592 | 3242 | 10834 | 3608 | 908 | 1971 | 3235 | 470 | 80 | 395 | 152 | 15 | 0 | 93.32
13:00 | 28 | 0 | 140 | 110 | 0 | 81 | 0 | 341 | 300 |  | 0 | 370 | 133 | 100 | 97 | 55 | 292 | 0 | 0 | 0 | 100 | 93 | 150 | 12 | 0 | 0 | 0 | 54 | 55 | 55 | 22 | 25 | 28 | 33 | 25 | 51 | 0 | 45 | 35 | 0 | 0 | 25 | 204 | 0 | 0 | 0 |  | 0 | 8 | 101 | 60 | 75 | 50 | 20 | 5 | 0 | 0 | 80 | 260 | 320 | 182 | 8 | 92 | 35 | 5 | 0 | 43 | 0 | 0 | 34 | 17 | 10 | 33 | 15 | 154 | 140 | 63 | 22 | 1 | 89 | 29 | 47 | 45 | 110 | 118 | 30 | 84 | 0 | 71 | 18 | 0 | 10 | 285 | 24 | 8 | 0 | 285 | 50 | 0 | 192 | 0 | 123 | 0 | 100 | 100 | 100 | 0 | 45 | 87 | 0 | 3 | 216 | 0 | 0 | 88 | 55 | 100 | 0 | 104 |  | 907 | 0 | 320 | 0 | 83 | 120 | 0 | 0 | 0 | 0 | 40 | 65 | 22 | 16 | 0 | 55 | 0 | 0 | 0 | 32 | 0 | 0 | 0 | 43 | 0 | 21 | 10 | 11 | 0 | 0 | 150 | 0 | 0 | 0 | 0 | 186 | 0 | 70 | 0 | 180 | 0 | 361 | 0 | 0 | 93 | 0 | 77 | 0 | 1 | 90 | 470 |  | 7508 | 3423 | 10931 | 3678 | 907 | 1877 | 3199 | 620 | 80 | 411 | 154 | 5 | 0 | 93.31
14:00 | 28 | 0 | 140 | 110 | 0 | 82 | 0 | 349 | 300 |  | 0 | 370 | 142 | 100 | 97 | 55 | 300 | 0 | 0 | 0 | 100 | 93 | 116 | 12 | 0 | 0 | 0 | 54 | 55 | 55 | 22 | 25 | 26 | 33 | 25 | 51 | 0 | 44 | 35 | 10 | 0 | 0 | 204 | 0 | 0 | 0 |  | 0 | 8 | 99 | 90 | 78 | 50 | 20 | 7 | 0 | 0 | 80 | 310 | 285 | 187 | 8 | 93 | 35 | 5 | 0 | 43 | 0 | 0 | 34 | 18 | 10 | 33 | 15 | 160 | 120 | 64 | 22 | 1 | 89 | 29 | 44 | 48 | 110 | 182 | 30 | 50 | 0 | 71 | 18 | 0 | 10 | 290 | 24 | 8 | 0 | 285 | 0 | 0 | 192 | 0 | 131 | 14 | 100 | 65 | 100 | 0 | 70 | 87 | 0 | 3 | 216 | 0 | 0 | 88 | 56 | 100 | 0 | 104 |  | 908 | 0 | 320 | 0 | 99 | 120 | 0 | 0 | 0 | 0 | 40 | 65 | 24 | 16 | 0 | 55 | 0 | 0 | 0 | 40 | 0 | 0 | 0 | 43 | 0 | 21 | 10 | 11 | 0 | 0 | 150 | 0 | 0 | 0 | 0 | 192 | 0 | 73 | 0 | 180 | 0 | 407 | 0 | 0 | 93 | 0 | 79 | 0 | 1 | 90 | 320 |  | 7522 | 3357 | 10879 | 3774 | 908 | 1902 | 3184 | 470 | 79 | 383 | 160 | 19 | 0 | 93.31
15:00 | 28 | 0 | 140 | 110 | 0 | 82 | 0 | 346 | 300 |  | 0 | 370 | 138 | 100 | 96 | 55 | 288 | 0 | 0 | 0 | 100 | 93 | 116 | 12 | 0 | 0 | 0 | 54 | 55 | 55 | 22 | 25 | 26 | 33 | 25 | 51 | 0 | 43 | 35 | 18 | 0 | 0 | 205 | 0 | 0 | 0 |  | 0 | 8 | 98 | 90 | 78 | 50 | 20 | 4 | 0 | 0 | 80 | 310 | 285 | 181 | 8 | 90 | 35 | 5 | 0 | 43 | 0 | 0 | 34 | 18 | 10 | 33 | 15 | 162 | 120 | 64 | 20 | 1 | 85 | 28 | 44 | 46 | 110 | 270 | 30 | 84 | 0 | 84 | 18 | 0 | 10 | 295 | 24 | 8 | 0 | 285 | 0 | 0 | 191 | 0 | 131 | 1 | 100 | 65 | 100 | 0 | 95 | 87 | 0 | 4 | 216 | 0 | 0 | 88 | 56 | 100 | 0 | 104 |  | 923 | 0 | 320 | 0 | 99 | 120 | 0 | 0 | 0 | 0 | 40 | 65 | 27 | 16 | 0 | 55 | 0 | 0 | 0 | 48 | 0 | 0 | 0 | 43 | 0 | 22 | 8 | 11 | 0 | 0 | 150 | 0 | 0 | 0 | 0 | 192 | 0 | 72 | 0 | 180 | 0 | 403 | 0 | 0 | 94 | 0 | 81 | 0 | 1 | 90 | 470 |  | 7642 | 3530 | 11172 | 3853 | 923 | 1933 | 3206 | 620 | 78 | 390 | 162 | 7 | 0 | 93.31
16:00 | 28 | 0 | 140 | 110 | 0 | 82 | 0 | 340 | 330 |  | 0 | 400 | 130 | 100 | 96 | 55 | 257 | 0 | 0 | 0 | 100 | 93 | 48 | 12 | 0 | 0 | 0 | 54 | 55 | 55 | 22 | 25 | 26 | 33 | 25 | 8 | 0 | 41 | 35 | 20 | 0 | 17 | 204 | 0 | 0 | 0 |  | 0 | 8 | 98 | 10 | 77 | 50 | 20 | 6 | 0 | 0 | 80 | 310 | 285 | 181 | 8 | 86 | 35 | 5 | 0 | 43 | 0 | 0 | 34 | 18 | 10 | 33 | 15 | 160 | 138 | 40 | 17 | 0 | 85 | 28 | 49 | 47 | 130 | 262 | 31 | 82 | 0 | 112 | 18 | 0 | 10 | 280 | 24 | 8 | 0 | 285 | 0 | 0 | 191 | 0 | 125 | 4 | 100 | 16 | 102 | 0 | 32 | 70 | 0 | 3 | 180 | 0 | 0 | 34 | 56 | 100 | 0 | 104 |  | 924 | 0 | 345 | 0 | 99 | 120 | 0 | 0 | 0 | 0 | 8 | 65 | 22 | 16 | 0 | 55 | 0 | 0 | 0 | 48 | 0 | 0 | 0 | 8 | 0 | 22 | 8 | 11 | 0 | 0 | 150 | 0 | 0 | 0 | 0 | 184 | 0 | 75 | 0 | 180 | 0 | 380 | 0 | 0 | 35 | 0 | 78 | 0 | 1 | 90 | 470 |  | 7276 | 3394 | 10670 | 3866 | 924 | 1979 | 2715 | 620 | 76 | 322 | 160 | 8 | 0 | 93.3
17:00 | 28 | 0 | 140 | 110 | 0 | 82 | 0 | 341 | 330 |  | 0 | 400 | 115 | 55 | 96 | 55 | 0 | 0 | 0 | 0 | 50 | 93 | 48 | 12 | 0 | 0 | 0 | 54 | 55 | 55 | 22 | 25 | 26 | 33 | 25 | 8 | 0 | 40 | 35 | 20 | 0 | 25 | 204 | 0 | 0 | 0 |  | 0 | 8 | 93 | 10 | 82 | 18 | 20 | 11 | 0 | 0 | 80 | 260 | 260 | 182 | 8 | 88 | 35 | 5 | 0 | 43 | 0 | 0 | 34 | 18 | 10 | 33 | 18 | 150 | 153 | 40 | 17 | 0 | 89 | 28 | 50 | 47 | 130 | 260 | 30 | 84 | 0 | 112 | 18 | 0 | 10 | 280 | 24 | 8 | 0 | 285 | 0 | 0 | 120 | 0 | 124 | 1 | 100 | 16 | 102 | 0 | 32 | 67 | 0 | 1 | 160 | 0 | 0 | 34 | 57 | 100 | 0 | 104 |  | 923 | 0 | 290 | 0 | 99 | 120 | 0 | 0 | 0 | 4 | 8 | 65 | 23 | 16 | 0 | 55 | 0 | 0 | 5 | 48 | 0 | 0 | 0 | 8 | 0 | 22 | 11 | 11 | 0 | 0 | 150 | 0 | 0 | 0 | 0 | 179 | 0 | 75 | 0 | 150 | 0 | 387 | 0 | 0 | 35 | 0 | 99 | 0 | 1 | 50 | 470 |  | 6731 | 3304 | 10035 | 3467 | 923 | 1998 | 2473 | 620 | 75 | 326 | 150 | 3 | 0 | 93.3
18:00 | 28 | 0 | 140 | 110 | 0 | 82 | 0 | 314 | 260 |  | 0 | 300 | 130 | 50 | 96 | 55 | 0 | 0 | 0 | 0 | 50 | 93 | 70 | 12 | 0 | 0 | 0 | 54 | 55 | 55 | 22 | 25 | 27 | 33 | 25 | 8 | 0 | 39 | 35 | 80 | 0 | 25 | 204 | 0 | 0 | 0 |  | 0 | 0 | 97 | 10 | 82 | 18 | 20 | 4 | 0 | 0 | 80 | 260 | 260 | 180 | 8 | 85 | 35 | 5 | 0 | 43 | 0 | 6 | 34 | 18 | 10 | 33 | 20 | 142 | 156 | 40 | 20 | 0 | 88 | 28 | 53 | 48 | 100 | 259 | 31 | 84 | 0 | 112 | 18 | 0 | 10 | 275 | 24 | 8 | 0 | 285 | 0 | 0 | 120 | 0 | 131 | 0 | 100 | 16 | 100 | 0 | 32 | 67 | 0 | 0 | 162 | 0 | 0 | 34 | 74 | 100 | 0 | 94 |  | 922 | 0 | 265 | 0 | 99 | 130 | 0 | 0 | 10 | 0 | 8 | 65 | 19 | 16 | 0 | 60 | 0 | 40 | 19 | 48 | 0 | 0 | 22 | 8 | 7 | 22 | 11 | 11 | 0 | 0 | 150 | 0 | 0 | 0 | 0 | 147 | 0 | 79 | 0 | 150 | 0 | 262 | 0 | 0 | 35 | 0 | 99 | 0 | 0 | 53 | 470 |  | 6596 | 3227 | 9823 | 3451 | 922 | 1665 | 2500 | 620 | 74 | 449 | 142 | 0 | 0 | 93.3
18:30 | 0 | 0 | 0 | 0 | 0 | 0 | 0 | 0 | 0 |  | 0 | 0 | 0 | 0 | 0 | 0 | 0 | 0 | 0 | 0 | 0 | 0 | 0 | 0 | 0 | 0 | 0 | 0 | 0 | 0 | 0 | 0 | 0 | 0 | 0 | 0 | 0 | 0 | 0 | 0 | 0 | 0 | 0 | 0 | 0 | 0 |  | 0 | 0 | 0 | 0 | 0 | 0 | 0 | 0 | 0 | 0 | 0 | 0 | 0 | 0 | 0 | 0 | 0 | 0 | 0 | 0 | 0 | 0 | 0 | 0 | 0 | 0 | 0 | 0 | 0 | 0 | 0 | 0 | 0 | 0 | 0 | 0 | 0 | 0 | 0 | 0 | 0 | 0 | 0 | 0 | 0 | 0 | 0 | 0 | 0 | 0 | 0 | 0 | 0 | 0 | 0 | 0 | 0 | 0 | 0 | 0 | 0 | 0 | 0 | 0 | 0 | 0 | 0 | 0 | 0 | 0 | 0 | 0 |  | 0 | 0 | 0 | 0 | 0 | 0 | 0 | 0 | 0 | 0 | 0 | 0 | 0 | 0 | 0 | 0 | 0 | 0 | 0 | 0 | 0 | 0 | 0 | 0 | 0 | 0 | 0 | 0 | 0 | 0 | 0 | 0 | 0 | 0 | 0 | 0 | 0 | 0 | 0 | 0 | 0 | 0 | 0 | 0 | 0 | 0 | 0 | 0 | 0 | 0 | 0 |  | 0 | 0 | 0 | 0 | 0 | 0 | 0 | 0 | 0 | 0 | 0 | 0 | 0 | 0
19:00 | 28 | 0 | 140 | 110 | 0 | 82 | 0 | 329 | 320 |  | 0 | 380 | 120 | 80 | 96 | 55 | 0 | 0 | 0 | 0 | 90 | 93 | 150 | 32 | 0 | 0 | 0 | 54 | 55 | 55 | 22 | 25 | 21 | 33 | 25 | 51 | 0 | 40 | 35 | 100 | 0 | 25 | 203 | 0 | 0 | 0 |  | 0 | 0 | 102 | 100 | 84 | 38 | 20 | 15 | 0 | 0 | 80 | 290 | 280 | 214 | 8 | 85 | 35 | 5 | 0 | 43 | 0 | 50 | 34 | 18 | 10 | 33 | 20 | 178 | 161 | 52 | 21 | 0 | 90 | 30 | 53 | 48 | 130 | 260 | 32 | 84 | 0 | 111 | 18 | 0 | 10 | 270 | 24 | 8 | 0 | 285 | 46 | 25 | 192 | 53 | 130 | 0 | 100 | 110 | 105 | 0 | 65 | 103 | 0 | 0 | 197 | 0 | 14 | 114 | 75 | 100 | 0 | 104 |  | 926 | 0 | 340 | 0 | 99 | 155 | 0 | 0 | 19 | 0 | 40 | 65 | 38 | 80 | 0 | 70 | 0 | 50 | 34 | 97 | 0 | 0 | 43 | 43 | 27 | 22 | 11 | 0 | 0 | 0 | 150 | 0 | 0 | 0 | 0 | 162 | 0 | 78 | 46 | 170 | 0 | 373 | 70 | 0 | 87 | 0 | 98 | 0 | 0 | 90 | 530 |  | 7811 | 4013 | 11824 | 3683 | 926 | 1970 | 3585 | 680 | 75 | 727 | 178 | 0 | 0 | 93.29
19:30 | 28 | 0 | 140 | 110 | 0 | 82 | 0 | 339 | 320 |  | 0 | 380 | 140 | 100 | 96 | 55 | 25 | 0 | 0 | 0 | 100 | 93 | 150 | 100 | 0 | 0 | 0 | 54 | 35 | 55 | 22 | 25 | 29 | 33 | 25 | 51 | 0 | 40 | 35 | 120 | 0 | 25 | 204 | 0 | 0 | 0 |  | 0 | 0 | 68 | 100 | 84 | 50 | 20 | 15 | 0 | 0 | 80 | 290 | 285 | 210 | 8 | 95 | 35 | 5 | 0 | 43 | 0 | 0 | 34 | 18 | 11 | 33 | 20 | 180 | 160 | 64 | 21 | 0 | 90 | 30 | 53 | 48 | 130 | 263 | 32 | 84 | 0 | 111 | 18 | 0 | 10 | 300 | 24 | 11 | 0 | 285 | 0 | 0 | 200 | 0 | 130 | 0 | 100 | 80 | 107 | 0 | 65 | 103 | 0 | 0 | 197 | 0 | 17 | 114 | 75 | 100 | 0 | 104 |  | 927 | 0 | 340 | 0 | 115 | 170 | 0 | 0 | 18 | 0 | 40 | 65 | 39 | 80 | 0 | 70 | 0 | 50 | 7 | 97 | 0 | 0 | 43 | 43 | 32 | 22 | 11 | 0 | 0 | 0 | 150 | 0 | 0 | 0 | 0 | 182 | 0 | 80 | 100 | 180 | 0 | 406 | 70 | 0 | 113 | 0 | 98 | 0 | 0 | 90 | 560 |  | 7821 | 4198 | 12019 | 3794 | 927 | 2036 | 3662 | 710 | 75 | 635 | 180 | 0 | 0 | 93.29
20:00 | 28 | 0 | 140 | 110 | 0 | 82 | 0 | 339 | 320 |  | 0 | 380 | 135 | 100 | 96 | 55 | 29 | 0 | 0 | 0 | 100 | 93 | 150 | 100 | 0 | 0 | 0 | 54 | 35 | 55 | 22 | 25 | 29 | 33 | 25 | 8 | 0 | 40 | 35 | 120 | 0 | 25 | 203 | 0 | 0 | 0 |  | 0 | 0 | 68 | 100 | 84 | 50 | 20 | 25 | 0 | 0 | 80 | 290 | 280 | 211 | 8 | 92 | 35 | 5 | 0 | 43 | 0 | 0 | 34 | 18 | 11 | 33 | 20 | 180 | 158 | 64 | 22 | 0 | 90 | 28 | 53 | 49 | 130 | 260 | 31 | 84 | 0 | 112 | 18 | 0 | 10 | 280 | 24 | 11 | 0 | 285 | 0 | 0 | 200 | 0 | 131 | 0 | 100 | 80 | 108 | 0 | 65 | 103 | 0 | 0 | 197 | 0 | 17 | 114 | 75 | 100 | 0 | 104 |  | 927 | 0 | 340 | 0 | 115 | 170 | 0 | 0 | 18 | 0 | 40 | 65 | 39 | 80 | 0 | 70 | 0 | 8 | 0 | 97 | 0 | 0 | 47 | 43 | 32 | 22 | 11 | 0 | 0 | 0 | 150 | 0 | 0 | 0 | 0 | 183 | 0 | 80 | 100 | 180 | 0 | 412 | 70 | 0 | 113 | 0 | 98 | 0 | 0 | 90 | 622 |  | 7756 | 4222 | 11978 | 3785 | 927 | 2033 | 3616 | 772 | 75 | 590 | 180 | 0 | 0 | 93.29
21:00 | 28 | 0 | 140 | 110 | 0 | 82 | 0 | 349 | 346 |  | 0 | 420 | 145 | 100 | 96 | 55 | 43 | 0 | 0 | 0 | 100 | 93 | 150 | 22 | 0 | 0 | 0 | 54 | 55 | 55 | 22 | 25 | 29 | 33 | 25 | 8 | 0 | 42 | 35 | 120 | 0 | 8 | 215 | 0 | 0 | 0 |  | 0 | 0 | 68 | 50 | 84 | 50 | 20 | 27 | 0 | 0 | 80 | 325 | 305 | 210 | 8 | 96 | 35 | 15 | 0 | 43 | 0 | 0 | 36 | 18 | 11 | 33 | 20 | 180 | 157 | 64 | 22 | 0 | 90 | 28 | 53 | 49 | 163 | 261 | 31 | 84 | 0 | 112 | 18 | 0 | 10 | 300 | 24 | 8 | 0 | 285 | 0 | 0 | 200 | 0 | 130 | 0 | 100 | 32 | 117 | 0 | 70 | 103 | 0 | 0 | 197 | 0 | 17 | 114 | 74 | 100 | 0 | 104 |  | 927 | 0 | 365 | 0 | 115 | 170 | 0 | 0 | 18 | 0 | 40 | 65 | 39 | 80 | 0 | 70 | 0 | 8 | 0 | 97 | 0 | 0 | 43 | 43 | 31 | 22 | 11 | 0 | 0 | 0 | 150 | 0 | 0 | 0 | 0 | 196 | 0 | 79 | 100 | 180 | 0 | 418 | 70 | 0 | 113 | 0 | 99 | 0 | 0 | 90 | 622 |  | 7836 | 4261 | 12097 | 3919 | 927 | 2169 | 3468 | 772 | 77 | 585 | 180 | 0 | 0 | 93.29
22:00 | 28 | 0 | 140 | 110 | 0 | 82 | 0 | 357 | 350 |  | 0 | 420 | 130 | 100 | 96 | 55 | 283 | 0 | 0 | 0 | 100 | 93 | 150 | 12 | 0 | 0 | 0 | 54 | 55 | 55 | 22 | 25 | 29 | 33 | 25 | 0 | 0 | 43 | 35 | 120 | 0 | 8 | 207 | 0 | 0 | 0 |  | 0 | 0 | 68 | 50 | 64 | 50 | 20 | 39 | 0 | 0 | 80 | 305 | 280 | 214 | 8 | 87 | 35 | 15 | 0 | 43 | 0 | 0 | 43 | 18 | 11 | 33 | 20 | 180 | 160 | 64 | 22 | 0 | 90 | 28 | 53 | 36 | 163 | 264 | 31 | 84 | 0 | 112 | 18 | 0 | 10 | 300 | 24 | 5 | 0 | 285 | 0 | 0 | 200 | 0 | 130 | 0 | 100 | 32 | 117 | 0 | 85 | 103 | 0 | 0 | 197 | 0 | 17 | 114 | 95 | 100 | 0 | 104 |  | 929 | 0 | 345 | 0 | 115 | 170 | 0 | 0 | 17 | 0 | 40 | 65 | 39 | 80 | 0 | 70 | 0 | 8 | 0 | 97 | 0 | 0 | 44 | 25 | 31 | 22 | 11 | 0 | 0 | 0 | 150 | 0 | 0 | 0 | 0 | 197 | 0 | 79 | 100 | 180 | 0 | 394 | 90 | 0 | 113 | 0 | 99 | 0 | 0 | 90 | 622 |  | 8023 | 4222 | 12245 | 4093 | 929 | 2148 | 3460 | 772 | 78 | 585 | 180 | 0 | 0 | 93.28
23:00 | 28 | 0 | 140 | 110 | 0 | 82 | 0 | 339 | 350 |  | 0 | 400 | 135 | 100 | 96 | 55 | 295 | 0 | 0 | 0 | 100 | 93 | 115 | 12 | 0 | 0 | 0 | 54 | 55 | 55 | 22 | 25 | 30 | 33 | 31 | 0 | 0 | 43 | 35 | 120 | 0 | 8 | 203 | 0 | 0 | 0 |  | 0 | 0 | 68 | 50 | 51 | 50 | 20 | 41 | 0 | 0 | 80 | 305 | 280 | 212 | 8 | 88 | 35 | 15 | 0 | 43 | 0 | 0 | 43 | 18 | 11 | 33 | 15 | 180 | 160 | 64 | 22 | 0 | 89 | 28 | 53 | 36 | 163 | 260 | 31 | 85 | 0 | 113 | 18 | 0 | 10 | 280 | 24 | 5 | 0 | 285 | 0 | 0 | 200 | 0 | 134 | 0 | 100 | 17 | 117 | 0 | 85 | 103 | 0 | 0 | 197 | 0 | 17 | 114 | 113 | 100 | 0 | 104 |  | 930 | 0 | 340 | 0 | 115 | 170 | 0 | 0 | 12 | 0 | 40 | 65 | 39 | 80 | 0 | 70 | 0 | 8 | 0 | 97 | 0 | 0 | 44 | 0 | 0 | 22 | 11 | 5 | 0 | 0 | 150 | 0 | 0 | 0 | 0 | 184 | 0 | 78 | 100 | 180 | 0 | 404 | 90 | 0 | 113 | 0 | 99 | 0 | 0 | 90 | 622 |  | 7937 | 4158 | 12095 | 4067 | 930 | 2120 | 3434 | 772 | 78 | 514 | 180 | 0 | 0 | 93.28
24:00 | 28 | 0 | 140 | 110 | 0 | 82 | 0 | 340 | 356 |  | 0 | 400 | 125 | 100 | 96 | 55 | 284 | 0 | 0 | 0 | 100 | 93 | 84 | 12 | 0 | 0 | 0 | 54 | 55 | 55 | 22 | 25 | 30 | 33 | 33 | 0 | 0 | 43 | 35 | 120 | 0 | 0 | 203 | 0 | 0 | 0 |  | 0 | 0 | 68 | 50 | 51 | 50 | 20 | 23 | 0 | 0 | 80 | 305 | 280 | 215 | 8 | 85 | 35 | 15 | 0 | 43 | 0 | 0 | 43 | 18 | 11 | 33 | 15 | 180 | 165 | 64 | 20 | 0 | 91 | 28 | 53 | 39 | 163 | 260 | 32 | 85 | 0 | 113 | 18 | 0 | 10 | 270 | 24 | 5 | 0 | 285 | 0 | 0 | 200 | 0 | 130 | 0 | 100 | 17 | 120 | 0 | 85 | 103 | 0 | 0 | 197 | 0 | 0 | 70 | 113 | 100 | 0 | 104 |  | 930 | 0 | 340 | 0 | 115 | 170 | 0 | 0 | 6 | 0 | 40 | 65 | 39 | 80 | 0 | 70 | 0 | 0 | 0 | 95 | 0 | 0 | 18 | 0 | 0 | 22 | 11 | 0 | 0 | 0 | 150 | 0 | 0 | 0 | 0 | 185 | 0 | 75 | 70 | 180 | 0 | 375 | 90 | 0 | 113 | 0 | 105 | 0 | 0 | 90 | 600 |  | 7805 | 4034 | 11839 | 4061 | 930 | 2069 | 3330 | 750 | 78 | 441 | 180 | 0 | 0 | 93.28
KWH | 545000 | 0 | 3343000 | 2696400 | 0 | 1947681 | 0 | 8365960 | 7851000 |  | 0 | 9039250 | 3295273 | 2338560 | 2257656 | 1329216 | 5761084 | 0 | 0 | 0 | 2264640 | 2209104 | 2224320 | 388084 | 0 | 0 | 0 | 1220760 | 1291927 | 1139762 | 476028 | 600000 | 648900 | 812900 | 669700 | 522144 | 0 | 1006080 | 856000 | 700000 | 0 | 293873 | 4771516 | 0 | 0 | 0 |  | 0 | 55648 | 1510630 | 1185720 | 1652160 | 1034880 | 466368 | 508800 | 0 | 0 | 1913438 | 7145000 | 6592000 | 4720000 | 200727 | 2168050 | 803808 | 182880 | 0 | 1021303 | 0 | 93568 | 823080 | 354420 | 243040 | 819000 | 453390 | 3829440 | 3569200 | 1516800 | 486612 | 8950 | 2105000 | 675120 | 1156200 | 1126656 | 3622499 | 4023000 | 742080 | 1985280 | 0 | 2624150 | 425000 | 0 | 241560 | 7157500 | 571582 | 171000 | 0 | 6854834 | 210457 | 52438 | 4576800 | 62292 | 3106080 | 78570 | 2373120 | 1179360 | 2370254 | 0 | 1746000 | 1985268 | 0 | 31319 | 4814945 | 0 | 110399 | 1808040 | 1524600 | 2424000 | 0 | 2538240 |  | 21954181 | 0 | 8244288 | 0 | 2568960 | 3408000 | 0 | 0 | 93340 | 6016 | 727875 | 1387000 | 691039 | 1327680 | 0 | 1522000 | 0 | 210864 | 77639 | 1347360 | 0 | 0 | 350000 | 549120 | 224337 | 499920 | 240444 | 170622 | 0 | 0 | 3691500 | 0 | 0 | 0 | 0 | 4493482 | 0 | 1676993 | 679680 | 4698636 | 0 | 8941145 | 940320 | 0 | 1773600 | 398304 | 2232000 | 0 | 8221 | 2074752 | 11808700 |  | 178698373 | 89018018 | 267716391 | 90977774 | 21954181 | 48090877 | 75773057 | 15500200 | 1862080 | 9601722 | 3829440 | 127060 | 0
Fuel Cost | 893800 | 0 | 4880780 | 3963708 | 0 | 2570938.92 | 0 | 8449619.6 | 8086530 |  | 0 | 9852782.5 | 3657753.03 | 17749670.4 | 15555249.84 | 11245167.36 | 5991527.36 | 0 | 0 | 0 | 17052739.2 | 20147028.48 | 21887308.8 | 3578134.48 | 0 | 0 | 0 | 8911548 | 9986595.71 | 11238053.32 | 357021 | 450000 | 0 | 0 | 0 | 5049132.48 | 0 | 271641.6 | 231120 | 1267000 | 0 | 2730080.17 | 5200952.44 | 0 | 0 | 0 |  | 0 | 538116.16 | 14653111 | 11323626 | 14373792 | 8196249.6 | 587623.68 | 1511136 | 0 | 0 | 2812753.86 | 5287300 | 6592000 | 4342400 | 258937.83 | 2493257.5 | 908303.04 | 256032 | 0 | 1746428.13 | 0 | 945036.8 | 7860414 | 450113.4 | 182280 | 1433250 | 340042.5 | 28720800 | 3783352 | 13772544 | 617997.24 | 142663 | 3452200 | 1080192 | 2058036 | 1757583.36 | 4129648.86 | 4183920 | 1461897.6 | 3791884.8 | 0 | 4539779.5 | 930750 | 0 | 492782.4 | 7229075 | 428686.5 | 129960 | 0 | 51822545.04 | 3573559.86 | 876763.36 | 23799360 | 1041522.24 | 30563827.2 | 918483.3 | 19340928 | 12796056 | 16710290.7 | 0 | 15923520 | 18760782.6 | 0 | 0 | 36400984.2 | 0 | 970407.21 | 18044239.2 | 13065822 | 16143840 | 0 | 0 |  | 126456082.56 | 0 | 8656502.4 | 0 | 20192025.6 | 47234880 | 0 | 0 | 979136.6 | 63047.68 | 7584457.5 | 1567310 | 1071110.45 | 12958156.8 | 0 | 3120100 | 0 | 2074901.76 | 788812.24 | 11924136 | 0 | 0 | 3391500 | 5320972.8 | 2176068.9 | 959846.4 | 372688.2 | 129160.854 | 0 | 0 | 20007930 | 0 | 0 | 0 | 0 | 5931396.24 | 0 | 2515489.5 | 11561356.8 | 5497404.12 | 0 | 8851733.55 | 9816940.8 | 0 | 16831464 | 3759989.76 | 17320320 | 0 | 90842.05 | 15332417.28 | 51840193 |  | 651804769.36 | 426378373.844 | 1078183143.204 | 102394340.834 | 126456082.56 | 57512663.9 | 582940327.02 | 71848123 | 502761.6 | 106656055.94 | 28720800 | 1151988.35 | 0
Yesterday Day Peak | 28 | 0 | 142 | 110 | 0 | 81 | 0 | 340 | 347 |  | 0 | 420 | 135 | 100 | 97 | 55 | 266 | 0 | 0 | 0 | 94 | 93 | 149 | 12 | 0 | 0 | 0 | 53 | 55 | 55 | 22 | 25 | 28 | 33 | 25 | 51 | 0 | 45 | 35 | 0 | 0 | 25 | 231 | 0 | 0 | 0 |  | 0 | 10 | 101 | 60 | 76 | 50 | 20 | 5 | 0 | 0 | 80 | 260 | 270 | 181 | 8 | 86 | 35 | 5 | 0 | 43 | 0 | 0 | 34 | 13 | 10 | 33 | 15 | 152 | 156 | 63 | 22 | 1 | 89 | 28 | 44 | 46 | 163 | 109 | 31 | 84 | 0 | 55 | 18 | 0 | 10 | 280 | 24 | 5 | 0 | 285 | 113 | 0 | 192 | 0 | 114 | 11 | 100 | 30 | 97 | 0 | 45 | 87 | 0 | 2 | 215 | 0 | 0 | 114 | 56 | 100 | 0 | 104 |  | 908 | 0 | 345 | 0 | 115 | 120 | 0 | 0 | 0 | 0 | 40 | 40 | 22 | 16 | 0 | 60 | 0 | 0 | 0 | 15 | 0 | 0 | 0 | 43 | 0 | 21 | 10 | 8 | 0 | 0 | 150 | 0 | 0 | 0 | 0 | 185 | 0 | 69 | 0 | 180 | 0 | 313 | 0 | 0 | 93 | 0 | 78 | 0 | 1 | 90 | 320 |  | 10834 | DayPeak
Yesterday Evening Peak | 28 | 0 | 140 | 110 | 0 | 82 | 0 | 349 | 346 | 0 | 0 | 420 | 145 | 100 | 96 | 55 | 43 | 0 | 0 | 0 | 100 | 93 | 150 | 22 | 0 | 0 | 0 | 54 | 55 | 55 | 22 | 25 | 29 | 33 | 25 | 8 | 0 | 42 | 35 | 120 | 0 | 8 | 215 | 0 | 0 | 0 | 0 | 0 | 0 | 68 | 50 | 84 | 50 | 20 | 27 | 0 | 0 | 80 | 325 | 305 | 210 | 8 | 96 | 35 | 15 | 0 | 43 | 0 | 0 | 36 | 18 | 11 | 33 | 20 | 180 | 157 | 64 | 22 | 0 | 90 | 28 | 53 | 49 | 163 | 261 | 31 | 84 | 0 | 112 | 18 | 0 | 10 | 300 | 24 | 8 | 0 | 285 | 0 | 0 | 200 | 0 | 130 | 0 | 100 | 32 | 117 | 0 | 70 | 103 | 0 | 0 | 197 | 0 | 17 | 114 | 74 | 100 | 0 | 104 |  | 927 | 0 | 365 | 0 | 115 | 170 | 0 | 0 | 18 | 0 | 40 | 65 | 39 | 80 | 0 | 70 | 0 | 8 | 0 | 97 | 0 | 0 | 43 | 43 | 31 | 22 | 11 | 0 | 0 | 0 | 150 | 0 | 0 | 0 | 0 | 196 | 0 | 79 | 100 | 180 | 0 | 418 | 70 | 0 | 113 | 0 | 99 | 0 | 0 | 90 | 622 |  | 12097 | EvPeak
Forecast for Evening | 28 | 0 | 140 | 110 | 0 | 90 | 0 | 412 | 360 | 0 | 0 | 450 | 150 | 100 | 96 | 55 | 335 | 0 | 0 | 0 | 100 | 93 | 149 | 100 | 0 | 0 | 0 | 54 | 55 | 55 | 22 | 25 | 30 | 33 | 33 | 52 | 0 | 42 | 35 | 120 | 0 | 25 | 225 | 0 | 0 | 0 | 0 | 0 |  | 100 | 100 | 95 | 50 | 21 | 30 | 0 | 0 | 100 | 360 | 360 | 225 | 8 | 100 | 36 | 15 | 0 | 51 | 0 | 44 | 43 | 21 | 11 | 33 | 20 | 180 | 160 | 72 | 22 | 0 | 90 | 30 | 51 | 49 | 163 | 260 | 32 | 86 | 0 | 140 | 18 | 0 | 10 | 341 | 25 | 11 | 200 | 300 | 300 | 100 | 200 | 100 | 133 | 0 | 100 | 200 | 150 | 0 | 115 | 100 | 100 | 0 | 300 | 54 | 110 | 114 | 113 | 100 | 0 | 104 |  | 942 | 16 | 410 | 0 | 115 | 225 | 0 | 0 | 30 | 60 | 40 | 90 | 33 | 110 | 0 | 70 | 0 | 50 | 40 | 100 | 0 | 0 | 43 | 43 | 32 | 22 | 11 | 11 | 0 | 0 | 150 | 0 | 0 | 0 | 0 | 220 | 0 | 80 | 100 | 220 | 0 | 414 | 105 | 200 | 113 | 100 | 113 | 0 | 0 | 113 | 620
Forecast for Day | 28 | 0 | 100 | 110 | 0 | 90 | 0 | 412 | 360 | 0 | 0 | 450 | 150 | 100 | 96 | 55 | 335 | 0 | 0 | 0 | 100 | 93 | 149 | 100 | 0 | 0 | 0 | 54 | 55 | 55 | 22 | 25 | 30 | 33 | 33 | 52 | 0 | 42 | 35 | 120 | 0 | 25 | 225 | 0 | 0 | 0 | 0 | 0 |  | 100 | 100 | 95 | 50 | 21 | 20 | 0 | 0 | 80 | 360 | 360 | 225 | 8 | 100 | 35 | 15 | 0 | 51 | 0 | 0 | 43 | 21 | 11 | 33 | 20 | 150 | 161 | 72 | 22 | 1.6 | 90 | 30 | 51 | 49 | 163 | 260 | 32 | 86 | 0 | 140 | 18 | 0 | 10 | 341 | 25 | 11 | 0 | 300 | 100 | 50 | 200 | 100 | 133 | 20 | 100 | 200 | 150 | 0 | 115 | 100 | 100 | 5 | 300 | 54 | 110 | 114 | 113 | 100 | 0 | 104 |  | 942 | 0 | 410 | 0 | 115 | 225 | 0 | 0 | 0 | 0 | 40 | 90 | 33 | 110 | 0 | 70 | 0 | 0 | 0 | 100 | 0 | 0 | 43 | 43 | 0 | 22 | 11 | 11 | 0 | 0 | 150 | 0 | 0 | 0 | 0 | 220 |  | 80 | 80 | 220 | 0 | 414 | 105 | 100 | 113 | 100 | 113 | 0 | 8 | 113 | 620
Generation at 08:00(Today) | 28 | 0 | 140 | 110 | 0 | 81 | 0 | 343 | 310 | 0 | 0 | 225 | 125 |  | 30 | 55 | 256 | 0 | 0 | 0 | 30 | 64 | 40 | 6 | 0 | 0 | 0 | 54 | 0 | 35 | 22 | 25 | 30 | 33 | 33 | 0 | 0 | 42 | 35 | 120 | 0 | 1 | 204 | 0 | 0 | 0 | 0 | 0 | 0 | 0 | 34 | 15 | 8 | 20 | 12 | 0 | 0 | 80 | 305 | 280 | 178 | 8 | 86 | 35 | 15 | 0 | 43 | 0 | 0 | 13 | 15 | 10 | 33 | 15 | 128 | 161 | 32 | 22 | 0 | 91 | 28 | 47 | 49 | 130 | 260 | 32 | 85 | 0 | 113 | 18 | 0 | 10 | 290 | 24 | 5 | 0 | 197 | 0 | 0 | 200 | 0 | 130 | 0 | 100 | 1 | 0 | 0 | 4 | 32 | 0 | 1 | 179 | 0 | 0 | 35 | 110 | 100 | 0 | 34 | 0 | 932 | 0 | 345 | 0 | 16 | 35 | 0 | 0 | 0 | 0 | 0 | 60 | 26 | 16 | 0 | 70 | 0 | 0 | 0 | 0 | 0 | 0 | 0 | 0 | 0 | 19 | 11 | 2 | 0 | 0 | 150 | 0 | 0 | 0 | 0 | 152 | 0 | 32 | 0 | 140 | 0 | 300 | 0 | 0 | 0 | 0 | 34 | 0 | 1 | 35 | 400 | 0
199
| Minimum Generation |  | 9638 | 8:00
| Highest Generation |  | 12245 | 22:00
| Day Peak Generation |  | 10834 | 12:00
| Evening Peak Generation |  | 12097 | 21:00
| HVDC Max Flow |  | 930 | 23:00
| HVDC EvPeak Flow |  | 927 | 21:00
| Load factor L.F |  | 91.1%

## P1
POWER GRID COMPANY OF BANGLADESH LTD.
|  |  | NATIONAL LOAD DESPATCH CENTER |  |  |  |  | QF-LDC-08
|  |  | DAILY REPORT |  |  |  |  | Page -1
[6 empty] | Reporting Date : | 2020-09-07
Till now the maximum generation is : - |  |  | 12893 MW | 21:00 | Hrs on | 2019-05-29
The Summary of Yesterday's |  | 2020-09-06 | Generation & Demand |  | Today's Actual Min Gen. & Probable Gen. & Demand
Day Peak Generation : |  | 10834 | MW Hour : | 12:00 | Min. Gen. at | 7:00 | 9047.5 | MW
Evening Peak Generation : |  | 12097 | MW Hour : | 21:00 | Available Max Generation : |  | 15171 | MW
E.P. Demand (at gen end) : |  | 12097 | MW Hour : | 21:00 | Max Demand (Evening) : |  | 12400 | MW
Maximum Generation : |  | 12245 | MW Hour : | 22:00 | Reserve(Generation end) |  | 2771 | MW
Total Gen. (MKWH) : |  | 267.7164 | System Load Factor : | 91.1% | Load Shed : |  | 0 | MW
EXPORT / IMPORT THROUGH EAST-WEST INTERCONNECTOR
Export from East grid to West grid :- Maximum |  |  | -78 | MW at | 19:30 | Energy |  | MKWHR.
Import from West grid to East grid :- Maximum |  |  | - | MW at | - | Energy | - | MKWHR.
| Water Level of Kaptai Lake at 6:00 A M on |  | 2020-09-07
Actual : | 93.26 | Ft.(MSL) , | Rule curve : | 99.92 | Ft.( MSL )
Gas Consumed : | Total = | 1149.69 | MMCFD. | Oil Consumed (PDB) :
[6 empty] | HSD : |  | Liter
[6 empty] | FO : |  | Liter
Cost of the Consumed Fuel (PDB+Pvt) : |  | Gas : | 159907004.734
: |  | Coal : | 71848123 | Oil : | 689596382.96 | Total : | 921351510.694
Load Shedding & Other Information
Area | Yesterday |  |  |  | Today
|  |  | Estimated Demand (S/S end) |  | Estimated Shedding (S/S end) |  | Rates of Shedding
| MW |  | MW |  |  | MW | (On Estimated Demand)
Dhaka | 0 | 0:00 | 4396.1576 |  |  | 0 | 0%
Chittagong Area | 0 | 0:00 | 1498.1865 |  |  | 0 | 0%
Khulna Area | 0 | 0:00 | 1342.9044 |  |  | 0 | 0%
Rajshahi Area | 0 | 0:00 | 1213.633 |  |  | 0 | 0%
Cumilla Area | 0 | 0:00 | 1096.6292 |  |  | 0 | 0%
Mymensingh Area | 0 | 0:00 | 884.9492 |  |  | 0 | 0%
Sylhet Area | 0 | 0:00 | 490.6383 |  |  | 0 | 0%
Barisal Area | 0 | 0:00 | 227.7399 |  |  | 0 | 0%
Rangpur Area | 0 | 0:00 | 682.5367 |  |  | 0 | 0%
Total | 0 |  | 11833.3749 |  |  | 0
Information of the Generating Units under shut down.
| Planned Shut- Down |  |  | Forced Shut- Down
|  |  |  | 1) Barapukuria ST: Unit-1,2 | 9) Sikalbaha 150 MW
|  |  |  | 2) Bibiyana #3 | 10) Payra Unit-1
|  |  |  | 3) Ghorasal Unit-2,3,7 | 11) Bhola 225 MW GT-2 & ST
4) Ashuganj unit-3,4
5) Kaptai-1,2,5
6) Raozan #2
7) Sirajganj #1
8) Baghabari-71 MW
Additional Information of Machines, lines, Interruption / Forced Load shed etc.
|  | Description |  |  | Comments on Power Interruption
a) Khulna(c) 132/33 kV T1 Transformers was under shut down from 08:21 to 23:03 due to 33 kV cable fault.
b) Feni-Chowmuhoni 132 kV Ckt-1 was under shut down from 09:10 to13:58 for D/W.
c) Bhola 225 MW tripped at 09:19 showing U/F relay and was synchronized at 11:39.
d) Sylhet-Fenchuganj P/S 132 kV Ckt was under shut down from 09:07 to13:40 for C/M.
e) Shahjibazar 330MW GT-2 & ST were synchronized at 08:26 & 10:24 respectively.
f) Shahjibazar 330MW GT-1 was synchronized at 13:29 .
g) Sirajganj 230 S/S-Sirajganj #01 Ckt was shut down from 11:18 to 14:10 due to connectors nut bolts
tightening .
h) Mymensing-Kishoreganj 132 kV Ckt-2 was under shut down from 11:25 to14:17 for C/M.
i) Chandpur 132/33 kV T1 Transformers was under shut down from 10:18 to 11:32 due to high temperature
of Y-phase bushing.
j) Purbasadipur 132/33 kV T1 Transformers was under shut down from 13:06 to 15:16 due to |  |  |  |  | About 30 MW power interruption occurred under Purbasadipur S/S area
red hot maintenance between 33 kV Y-phase CB & bus isolator loop. |  |  |  |  | from 13:06 to 15:16.
k) Raozan #01 was synchronized at 13:54 .
l) Sylhet-Fenchuganj S/S 132 kV Ckt was under shut down from 14:45 to16:59 for relay protection test.
m) Rajshahi 132/33 kV T1,T2 & T3 transformer tripped at 15:53 showing differential relay 132 kV side |  |  |  |  | About 90 MW power interruption occurred under Rajshahi S/S area
of T1 and O/C relay both side of T2 & T3 and was switched on at 16:03. |  |  |  |  | from 15:53 to 16:03.
n) Siddhirganj 335 MW EGCB tripped at 16:46 due to steam temp high and were was synchronized GT
& ST at 20:57.
o) Chuadanga 132/33 kV T1 Transformers under 33 kV bus section was shut down from 22:22 to 23:30 |  |  |  |  | About 45 MW power interruption occurred under Chuadanga S/S area
due to maintenance work by PBS. |  |  |  |  | from 22:22 to 23:30.
p) Rajshahi 132/33 kV T2 Transformers under 33 kV bus section was shut down from 00:13 to 01:08 |  |  |  |  | About 40 MW power interruption occurred under Rajshahi S/S area
due to maintenance work by NESCO. |  |  |  |  | from 00:13 to 01:08.
q) Purbasadipur 132/33 kV T2 Transformers 33 kV side was shut down from 07:35 to 08:51 due to
red hot maintenance B-phase isolator.
r) Ashuganj 230 kV bus-2 is under shut down since 07:15 for C/M.
s) Ashuganj-Sirajganj 230 kV Ckt-1 is under shut down since 07:19 for C/M.
t) Bogura-Sirajganj 230 kV Ckt-1 was under shut down from 07:03 to 12:26(07-09-2020) for C/M.
u) Meghnaghat- GT-2 tripped at 04:41 due to turbine vibration high and was synchronized at 09:06(07-09-2020)

## P2
EVENING PEAK GENERATION AND DAY LONG ENERGY DATA OF POWER STATIONS
| Date : | 2020-09-06 | [5 empty] | Page -2
Sl. |  |  |  |  | Present | Peak | Energy
No. | Name of the Power Stations |  | Producer | Installed Capacity | Capacity | Hour | Generated | Remarks
Generation
|  |  |  | Unit No. X Capacity | MW | MW | MW
1 | Ghorasal TPP (Unit-1&2) |  | PDB | 2*55 | 85 | 28 | 545000 | Unit-1 Under maint.
| Ghorasal Repowered CCPP Unit-3 |  | PDB | 1*210 | 170 | 0 | 0 | Under maint.
| Ghorasal Repowered CCPP Unit-4 |  | PDB | 1*210 | 180 | 140 | 3343000
| Ghorasal TPP Unit-5 |  | PDB | 1*210 | 190 | 110 | 2696400 | Gas shortage
2 | Ghorasal 365 MW CCPP Unit-7 |  | PDB | 1*243+1*122 | 365 | 0 | 0 | Under maint.
3 | Ghorashal 78.5 MW PP(MAX) |  | QRPP | 2*40 | 78 | 0 | 0 | Gas shortage
4 | Ghorashal 108MW PP (Regent) |  | IPP | 34*3.35 | 108 | 82 | 1947681 | Gas shortage
5 | Haripur GTPP |  | SBU, PDB | 2*32 | 20 | 0 | 0 | Under maint.
6 | Haripur 412 MW CCPP |  | EGCB | 1*273+1*139 | 412 | 349 | 8365960 | FGMO
7 | Haripur 360MW CCPP(HPL) |  | IPP | 1*235+1*125 | 360 | 346 | 7851000 | frequency control.
8 | Meghnaghat 450 MW CCPP(MPL) |  | IPP | 2*150+1*150 | 450 | 420 | 9039250 | frequency control.
9 | Meghnaghat 100 MW(IEL) |  | QRPP | 12*8.9 | 100 | 100 | 2338560
10 | Meghnaghat CCPP(Summit) |  | IPP | 2*110+1*110 | 305 | 145 | 3295273 | GT-1 Under S/D due to gas shortage.
11 | Madanganj 102 PP(Summit) |  | QRPP | 6*17 | 100 | 96 | 2257656
12 | Madanganj-55 MW PP(Summit) |  | (IPP) | 3*17.08+1*11.3 | 55 | 55 | 1329216
13 | Keraniganj 100 MW PP (Powerpac) |  | QRPP | 8*13.45 | 100 | 22 | 388084 | Engine problem
14 | Narshingdi 22 MW PP (Doreen) |  | SIPP, REB | 8*2.90 | 22 | 22 | 476028
15 | 210 MW Siddhirgonj TPP |  | PDB | 1*210 | 115 | 0 | 0 | Under maint.
16 | Siddhirgonj 2*120 MW GTPP |  | EGCB | 2*105 | 210 | 0 | 0 | Gas shortage
17 | Siddhirganj 100 PP(Dutch Bangla) |  | QRPP | 12*8.9 | 100 | 100 | 2264640
18 | Siddhirganj 335 MW CCPP |  | EGCB | 1*217+118 | 335 | 43 | 5761084 | synchronized at 19:16.
19 | Gagnagar 102 MW PP (Digital Power) |  | IPP | 12*8.924 | 102 | 93 | 2209104 | Engine problem
20 | Katpotti 52 MW PP (Sinha) |  | IPP | 7*7.9 | 51 | 0 | 0 | Fuel Shortage
21 | Kamalaghat 54 MW PP(Banco Energy) |  | IPP | 3*18 | 54 | 54 | 1220760
22 | Kodda 150MW PP |  | BPDB-RPCL | 9*17.06 | 149 | 150 | 2224320
23 | Manikganj 55 MW PP (Northern) |  | IPP | 3*19.3 | 55 | 55 | 1291927
24 | Nababganj 55 MW PP (Southern power ) |  | IPP | 3*19.3 | 55 | 55 | 1139762
25 | Bosila 108MW PP(CLC) |  | IPP | 12*8.775+1*3.5 | 108 | 0 | 0 | Fuel Shortage
26 | Summit Power,(Madhabdi+Ashulia) |  | SIPP,REB | 3*3.67+4*8.73 | 80 | 54 | 1248900 | Engine problem
27 | Maona 33 MW PP(Summit) |  | SIPP,REB | 4*8.73 | 33 | 33 | 812900
28 | Rupganj 33 MW PP(Summit) |  | SIPP,REB | 4*8.73 | 33 | 25 | 669700
29 | Gazipur 52 MW PP |  | IPP | 6*8.9 | 52 | 8 | 522144 | Low demand
30 | Tongi 80 MW GTPP |  | PDB | 1* 105 | 105 | 0 | 0 | Under maint.
31 | Kodda 300 MW PP Unit-2 (Summit) |  | IPP | 18*17.076 | 300 | 285 | 6854834 | Low demand
32 | Keranigonj 300 MW PP (APR) |  | IPP | 256*1.4 | 300 | 0 | 210457 | Reserve
33 | Bramhangoan 100 MW PP (Aggreko) |  | IPP | 100 | 100 | 0 | 52438 | Reserve
34 | Aurahati 100MW PP (Aggreko) |  | IPP | 0.85*23+0.95*91 | 100 | 0 | 62292 | Reserve
35 | Kodda 149 MW PP Unit-1 (Summit) |  | IPP | 149 | 149 | 130 | 3106080 | Engine problem
36 | Gazipur 100 MW PP |  | RPCL | 100 MW | 105 | 103 | 1985268
| Meghnaghat 104 MW PP (OPCL) |  | IPP | 18.5*6 | 104 | 104 | 2538240
| Dhaka area Total |  |  |  | 5895 | 3207 | 78047958
37 | Chattogram TPP-1 |  | PDB | 1*210 | 180 | 120 | 700000 | Gas shortage.
| Chattogram TPP-2 |  | PDB | 1*210 | 180 | 0 | 0 | Gas shortage.
38 | Raozan 25 MW PP |  | IPP | 3*8.9 | 25 | 8 | 293873 | Low demand
39 | Teknaf 20MW PP (Solartech) |  | Teknaf Solartech Energy Ltd. | 20 | 20 | 0 | 78570
40 | Patenga 50MW PP (Baraka) |  | IPP | 8*6.98 | 50 | 50 | 1034880
41 | Kaptai Hydro: Unit-1,2,3,4, 5 |  | PDB | 2*40+3*50 | 230 | 77 | 1862080 | Low water level
42 | Sikalbaha 225MW |  | PDB | 1*150+1*175 | 225 | 215 | 4771516
43 | Sikalbaha Peaking GT |  | PDB | 1*150 | 150 | 0 | 0 | Under maint.
44 | Sikalbaha 105 MW PP (Baraka Sikalbaha) |  | IPP | 105 MW | 105 | 0 | 0 | Reserve
45 | Hathazari 100 MW peaking PP |  | PDB | 11*8.9 | 98 | 0 | 55648 | Under maint.
46 | Dohazari -Kalaish 100 MW Peaking |  | PDB | 6*17 | 102 | 68 | 1510630 | Low demand
47 | Juldah 100 MW Unit-1 (Acorn) |  | QRPP | 8*13.45 | 100 | 50 | 1185720 | Low demand
48 | Juldah 100 MW PP Unit-3 (Acorn) |  | IPP | 0 | 100 | 100 | 2373120
49 | Barabkunda 22 MW PP (Regent) |  | SIPP, PDB | 8*2.90 | 22 | 20 | 466368
* | Malancha, Ctg. EPZ (United) |  |  | 5*8.73+3*9.34 | 0 | 27 | 508800
50 | Chattogram 108 MW PP (ECPV) |  | IPP | 16*7 | 108 | 84 | 1652160 | Engine problem
51 | Kaptai 7 MW Solar PP |  | PDB | 7.4 MW | 7 | 0 | 31319
52 | Anwara 300 MW PP (United) |  | IPP | 300 MW | 300 | 197 | 4814945 | Low demand
53 | Jodiac Power |  | IPP | 3*18.55+1*3.6 | 54 | 0 | 0 | Reserve
54 | Karnaphuli Power Ltd. |  | IPP | 110 | 110 | 17 | 110399 | Low demand
| Juldah unit-2 (Acorn) |  | IPP | 8*13.6 | 100 | 100 | 2424000
| Chattogram area Total |  |  |  | 2266 | 1133 | 23874028
55 | Ashuganj TPP Unit- 3 |  | APSCL | 1*150 | 135 | 0 | 0 | Gas shortage.
| Ashuganj TPP Unit- 4 |  | APSCL | 1*150 | 129 | 0 | 0 | Gas shortage.
| Ashuganj TPP Unit- 5 |  | APSCL | 1*150 | 134 | 80 | 1913438 | Gas shortage.
56 | Ashuganj 225 MW CCPP |  | APSCL | 1*142+1*75 | 221 | 210 | 4720000 | FGMO
57 | Ashuganj 450 MW CCPP(North) |  | APSCL | 1*360 | 360 | 325 | 7145000 | FGMO
58 | Ashuganj 450 MW CCPP(South) |  | APSCL | 1*360 | 360 | 305 | 6592000 | FGMO
59 | Ashuganj 50 MW PP |  | APSCL | 14*3.968 | 45 | 35 | 803808 | Engine problem
60 | Ashuganj 55 MW PP (Precision) |  | RPP | 15*4 | 55 | 15 | 182880 | Gas shortage.
62 | Ashuganj 195MW PP (APSCL-United) |  | IPP | 20*9.73+1*16 | 195 | 8 | 200727 | Gas shortage.
63 | Ashuganj 51 MW PP (Midland) |  | IPP | 6*9.34 | 51 | 43 | 1021303 | Engine problem
64 | Ashuganj 150MW PP (Midland) |  | IPP | 23*7.015 | 150 | 117 | 2370254 | Low demand
66 | Titas 50 MW Peaking PP |  | PDB | 6*8.92 | 52 | 0 | 93568 | Reserve
67 | Chandpur 150 MW CCPP |  | PDB | 1*106+1*57 | 163 | 96 | 2168050
68 | Chandpur 200MW (Desh energy) |  | IPP | 0 | 200 | 32 | 1179360 | Low demand
69 | Feni 22MW PP (Doreen) |  | SIPP, PDB | 8*2.90 | 22 | 18 | 354420
70 | Feni 11 MW PP (Doreen) |  | SIPP, REB | 4*2.90 | 11 | 11 | 243040
** | Impoprt (Tripura) |  | Imported power | 0 | 160 | 180 | 3829440
71 | Jangalia 33MW PP (Summit) |  | SIPP, PDB | 4*8.73 | 33 | 33 | 819000
72 | Jangalia 52 MW PP (Lakdanavi) |  | IPP | 6*8.92 | 52 | 36 | 823080 | Engine problem
73 | Cumilla 25 MW PP (Summit) |  | SIPP, PDB | 3*3.67+2*6.97 | 25 | 20 | 453390
74 | Daudkandi 200 MW PP (B.Trac) |  | IPP | 154*1.4 | 200 | 0 | 0 | Reserve
| Feni Lanka Power |  | IPP | 7*18.415+1*9.78 | 114 | 114 | 1808040
| Chowmuhani 113 MW |  | IPP | 12*9.78+2*3.1 | 113 | 74 | 1524600 | Fuel shortage
| Cumilla Area Total |  |  |  | 2980 | 1752 | 38245398
75 | RPCL 210MW CCPP |  | IPP | 4*35+1*70 | 202 | 157 | 3569200 | Machine problem
76 | Tangail 22 MW PP (Doreen) |  | SIPP, PDB | 8*2.90 | 22 | 22 | 486612
77 | Jamalpur 95 MW PP(Powerpac) |  | IPP | 12*8.924 | 95 | 64 | 1516800 | Engine problem
78 | Sarishabari 3 MW Solar Plant |  | IPP | 1*3 | 3 | 0 | 8950
79 | Mymensingh 200 MW PP (United) |  | IPP | 200 | 200 | 200 | 4576800 | L/O
80 | Jamalpur 115 MW PP (United) |  | IPP | 115 MW | 115 | 70 | 1746000 | #REF!
| Mymensingh Area Total |  |  |  | 637 | 513 | 11904362
81 | Fenchugonj CCPP Phase-1 |  | PDB | 2*32+1*33 | 70 | 90 | 2105000
82 | Fenchugonj CCPP Phase-2 |  | PDB | 2*35+1*35 | 90 | 28 | 675120 | # 4 under maint.
83 | Kushiara 163 MW CCPP (KP) |  | IPP | 1*109+1*54 | 163 | 163 | 3622499
84 | Shajibazar 330 MW CCPP |  | PDB | 3*110 | 330 | 261 | 4023000
85 | Fenchugonj 51 MW PP (Barakatullah) |  | RPP | 19*2.90 | 51 | 53 | 1156200
86 | Fenchuganj 44MW (Energyprima) |  | RPP | 12*3.3+5*2 | 44 | 49 | 1126656
87 | Hobiganj 11MW PP Cofidence-E |  | SIPP, REB | 4*2.90 | 11 | 8 | 171000
88 | Shahjibazar GTPP Unit- 8 & 9 |  | PDB | 2*35 | 66 | 31 | 742080 | FGMO
89 | Shahjibazar 86MW PP (Shahjibazar) |  | RPP | 32*2.90 | 86 | 84 | 1985280
91 | Sylhet 225 MW CCPP |  | PDB | 1*142+1*89 | 231 | 112 | 2624150 | Machine problem
92 | Sylhet 20 MW GTPP |  | PDB | 1*20 | 20 | 18 | 425000
93 | Sylhet 50MW PP (EPL) |  | RPP | 27*2 | 50 | 0 | 0 | Contract Expired
94 | Shahjahanulla 25 MW PP |  | SIPP, REB | 3*9.34 | 25 | 24 | 571582
95 | Bibiana-II 341 MW CCPP (Summit) |  | IPP | 1*222+1*119 | 341 | 300 | 7157500 | FGMO
96 | Bibiyana-III 400 MW CCPP |  | PDB | 400 MW | 400 | 0 | 0 | Under maint.
97 | Sylhet 10MW PP (Desh) |  | RPP | 6*1.95 | 10 | 10 | 241560
| Bibiyana South 400 MW |  | PDB | 400 MW | 0 | 0 | 0 | On test
| Sylhet Area Total |  |  |  | 1988 | 1231 | 26626627
98 | Bheramara GTPP Unit-3 |  | PDB | 1*20 | 16 | 0 | 0 | Reserve
** | Bheramara (HVDC ) |  | Imported power | 2*500 | 1000 | 927 | 21954181
99 | Khulna 115 PP MW (KPCL-2) |  | QRPP | 7*17 | 115 | 115 | 2568960
100 | Faridpur 50 MW Peaking PP |  | PDB | 8*6.89 | 54 | 18 | 93340 | Low demand
101 | Khulna 225 MW CCPP |  | NWPGCL | 1*150+1*75 | 230 | 170 | 3408000 | Low demand
102 | Gopalganj 100 MW Peaking PP |  | PDB | 16*6.98 | 109 | 0 | 6016 | Reserve
103 | Bheramara 410 MW CCPP |  | NWPGCL | 1*278+1*132 | 410 | 365 | 8244288 | FGMO
104 | Noapara 40 MW PP (Khanjahan Ali) |  | QRPP | 5*8.5 | 40 | 40 | 727875
105 | Noapara 100 MW PP (Bangla Trac) |  | IPP | 70*1.4 | 100 | 100 | 679680
106 | Rupsha 105 MW PP (Orion rupsha) |  | IPP | 6*18.445 | 105 | 70 | 940320 | Engine problem
107 | Madhumati 100 MW PP |  | IPP | 100 MW | 105 | 0 | 398304 | Reserve
| Khulna Area Total |  |  |  | 2284 | 1805 | 39020964
108 | Barisal 110 MW PP (Summit ) |  | IPP | 7*17.076 | 110 | 80 | 1327680 | L/O
110 | Bhola 33 MW PP (Venture) |  | RPP | 1*34.50 | 33 | 39 | 691039
111 | Bhola 225 MW CCPP |  | PDB | 2*63+1*68 | 194 | 65 | 1387000 | GT-2 Under maint.
112 | Bhola 95 MW PP (Aggreko) |  | QRPP | 96*1.10 | 95 | 79 | 1676993 | Engine problem
| Payra 1320 MW |  | BCPCL | 1*622 | 622 | 622 | 11808700
| Barisal Area Total |  |  |  | 1054 | 885 | 16891412
113 | Baghabari 71 MW GTPP |  | PDB | 1*71 | 71 | 0 | 0 | Gas shortage.
| Baghabari 100 MW GTPP |  | PDB | 1*100 | 100 | 70 | 1522000 | Gas shortage.
114 | Baghabari 50 MW Peaking PP |  | PDB | 6*8.9 | 52 | 8 | 210864 | Low demand
115 | Bera 70 MW Peaking PP |  | PDB | 9*8.29 | 71 | 0 | 77639 | Reserve
116 | Amnura 50 MW PP(Sinha) |  | QRPP | 7*7.79 | 50 | 0 | 0 | Fuel shortage
117 | Katakhali 50 MW PP (Northern) |  | QRPP | 6*8.9 | 50 | 0 | 0 | Reserve
118 | Katakhali 50 MW Peaking PP |  | PDB | 6*8.7 | 50 | 43 | 350000
119 | Sirajgonj Unit-1 225MW |  | NWPGCL | 1*150+1*75 | 210 | 0 | 0 | Gas shortage.
120 | Sirajgonj Unit-2 225MW |  | NWPGCL | 1*150+1*75 | 220 | 196 | 4493482 | FGMO
121 | Sirajgonj Unit-3 225MW |  | NWPGCL | 1*141 | 220 | 180 | 4698636 | FGMO
122 | Sirajgonj 400 MW CCPP Unit-4 |  | SNWPGCL | 1*282+1*132 | 414 | 418 | 8941145 | FGMO
123 | Santahar 50 MW Peaking PP |  | PDB | 6*8.7 | 50 | 31 | 224337
124 | Bogra 22 MW PP (GBB) |  | RPP | 6*4 | 22 | 22 | 499920
125 | Bogura 20 MW PP (Energyprima) |  | RPP | 5*3.3+5*2 | 10 | 11 | 240444
126 | Ullapara 11 MW PP (Summit) |  | SIPP, REB | 4*2.90 | 11 | 0 | 170622 | Engine problem
127 | Natore 52 MW PP (Rajlanka) |  | IPP | 6*8.92 | 52 | 43 | 549120 | Engine problem
128 | Chapainawabganj 100 MW Peaking PP |  | PDB | 12*8.924 | 104 | 97 | 1347360
129 | Baghabari 200 MW PP (Paramount) |  | IPP | 200 MW | 200 | 0 | 0 | Reserve
130 | Bagura 113 MW PP (Confidence)-2 |  | IPP | 113 MW | 113 | 113 | 1773600
| Confidence Power Bogura Unit-1 113 MW |  | IPP | 6*18.55 | 113 | 90 | 2074752 | Engine problem
| Rajshahi Area Total |  |  |  | 2183 | 1322 | 27173921
131 | Barapukuria TPP Unit-1 |  | PDB | 1*125 | 85 | 0 | 0 | Under maint.
| Barapukuria TPP Unit-2 |  | PDB | 1*125 | 85 | 0 | 0 | Coal shortage.
132 | Barapukuria 275 MW TPP Unit-3 |  | PDB | 1*275 | 274 | 150 | 3691500 | Coal shortage.
133 | Rangpur 20 MW GTPP |  | PDB | 1*20 | 20 | 0 | 0 | Under maint.
134 | Saidpur 20 MW GTPP |  | PDB | 1*20 | 20 | 0 | 0 | Machine problem
135 | Rangpur 113 MW PP (Confidence) |  | IPP | 113 MW | 113 | 99 | 2232000 | Engine problem
136 | Sympa Solar Power 8MW |  | IPP | 8 MW | 8 | 0 | 8221
| Rangpur Area Total |  |  |  | 605 | 249 | 5931721
| Total |  |  |  | 19892 | 12097 | 267716391
| Eastern Grid Total |  |  |  | 13766 | 7836 | 178698373
| Western Grid Total |  |  |  | 6126 | 4261 | 89018018
| National Grid Total |  |  |  | 19892 | 12097 | 267716391
*Data collected from respective power station over telephone.
Executive Engineer
Network Operation Division
Page- 3

## P3
l
MAXIMUM LOAD SERVED BY DIFFERENT GRID SUB-STATIONS
QF-LDC-09
| Date: | 2020-09-06
| (a) ENTIRE EASTERN GRID : |  | 7798 | MW | (b) ENTIRE WESTERN GRID : |  | 3736 | MW
| i) Dhaka area |  | 4088 | MW | i) Khulna area |  | 1516 | MW
| ii) Chittagong area |  | 1145 | MW | ii) Rajshahi area |  | 1130 | MW
| iii) Comilla area |  | 1208 | MW | iii) Barisal area |  | 374 | MW
| iv) Mymensingh area |  | 827 | MW | iv) Rangpur area |  | 716 | MW
| v) Sylhet area |  | 530 | MW
|  | SYSTEM TOTAL DEMAND ( a + b ) = |  | 11534 | MW
MAXIMUM LOAD SERVED BY DIFFERENT SUB-STATIONS
| Sub-station | Load (MW) | Hour | Sub-station | Load (MW) | Hour | Sub-station | Load (MW) | Hour
| Siddhirganj | 130 | 11:00 | Sherpur | 112 | 2:00 | Jhenida | 117 | 22:00
| Munsiganj | 130 | 22:00 | Srimongal | 51 | 19:00 | Bottail | 140 | 19:00
| Sonargaon | 86 | 21:00 | Shahjibazar | 134 | 22:00 | G.K Project | 54 | 1:00
| Shyampur | 192 | 10:00 | Fenchuganj | 45 | 20:00 | Faridpur | 199 | 0.91667
| Bhulta | 199 | 1:00 | Kulawara | 44 | 20:00 | Madaripur | 107 | 0.91667
| Madanganj | 52 | 1:00 | Sylhet | 132 | 18:30 | Sariatpur | 70 | 22:00
| Shitalakhya | 120 | 16:00 | Chatak | 30 | 20:00 | Gopalganj | 97 | 19:30
| Rahim steel | 14 | 12:00 | Sunamganj | 48 | 22:00 | Bagerhat | 96 | 19:00
| Matuail | 87 | 10:00 | Biani Bazar | 59 | 21:00 | Mongla | 34 | 10:00
| Ghorasal | 81 | 21:00 | Comilla (S) | 180 | 19:30 | Satkhira | 116 | 0.91667
| Narsingdi | 170 | 21:00 | Comilla(N) | 111 | 22:00 | Gallamari | 51 | 13:00
| Haripur (SBU) | 114 | 16:00 | Chandpur | 113 | 22:00 | Magura | 58 | 0.79167
| Ullon | 66 | 14:00 | Feni | 122 | 18:30 | Norail | 43 | 22:00
| Hasnabad | 199 | 20:00 | Chowmuhani | 184 | 19:00 | Chuadanga | 91 | 19:00
| Magbazar | 112 | 15:00 | Ashuganj | 68 | 0:00 | Barisal(N) | 47 | 0.91667
| Maniknagar | 110 | 18:30 | Daudkandi | 144 | 20:00 | Barisal (S) | 106 | 0.8125
| Bangabhaban | 40 | 10:00 | B.Baria | 164 | 21:00 | Patuakhali | 129 | 0.95833
| Narinda | 98 | 15:00 | Ramganj | 116 | 21:00 | Bhandaria | 57 | 0.91667
| Dhanmondi | 181 | 14:00 | Chaddagram | 38 | 20:00 | Borhan Uddin | 44 | 22:00
| Lalbag | 81 | 18:30 | PHP | 2 | 13:00 | Ishurdi | 57 | 1:00
| Madartek | 78 | 23:00 | Madunaghat | 57 | 19:00 | Ruppur Paromanobik | 2 | 7:00
| Dhaka University |  |  | Hathazari | 102 | 0.77083 | Natore | 124 | 1:00
| Fatullah | 38 | 0.41667 | Khulshi | 215 | 0.66667 | Bogra | 166 | 2:00
| Mirpur | 108 | 18:00 | Halishahar | 148 | 0.45833 | Noagaon | 128 | 1:00
| Kalyanpur | 114 | 18:00 | Baraulia | 152 | 0.041667 | Rajshahi | 148 | 1:00
| Gulshan | 150 | 13:00 | Sikalbaha | 28 | 0.79167 | Rajshahi New | 10 | 19:00
| Uttara | 90 | 19:00 | Dohazari | 92 | 0.83333 | C.Nawabganj | 68 | 20:00
| Uttara New | 33 | 19:00 | Cox'sbazar | 106 | 0.875 | Amnura | 42 | 21:00
| Kamrangirchar | 92 | 12:00 | Chandraghona | 32 | 0.79167 | Pabna | 120 | 21:00
| Savar | 148 | 18:00 | Kaptai | 4.9 | 0.79167 | Shahjadpur | 94 | 18:00
| Bhasantec | 163 | 15:00 | A. Khaer Stl. | 0 | 0.041667 | Serajganj | 94 | 20:00
| Agargaon | 76 | 12:00 | Bakulia | 105 | 0.625 | Niyamatpur | 59 | 1:00
| Satmosjid | 91 | 18:00 | Julda | 22 | 0.66667 | Joypurhat | 58 | 1:00
| Tongi | 96 | 0.45833 | TK chemical | 29.5 | 0.77083 | Sherpur(Bogura) | 48 | 3:00
| Kabirpur | 235 | 16:00 | Modern Steel | 15 | 0.041667 | Mohastangor | 50 | 1:00
| Basundhara | 142 | 18:30 | Shahmirpur | 24 | 0.625 | Rangpur | 137 | 19:00
| Manikganj | 76 | 0.875 | Khagrachhari | 24 | 0.70833 | Lalmonirhat | 50 | 19:30
| Joydevpur | 134 | 15:00 | Matarbari | 33.5 | 0.041667 | Saidpur | 102 | 20:00
| New Tongi | 122 | 11:00 | Baroiar Hat | 40 | 0.79167 | Purbasadipur | 97 | 13:00
| Korda | 265 | 15:00 | Rangamati | 12 | 0.77083 | Thakurgaon | 86 | 19:00
| Dhamrai | 90 | 22:00 | Abul Khair 230 | 138 | 0.29167 | Palashbari | 127 | 1:00
| Rajendrapur | 102 | 21:00 | BSRM | 109 | 0.25 | Barapukuria | 50 | 20:00
| Valuka | 116 | 15:00 | GPH Ispat | 66 | 0.29167 | Panchagar | 47 | 22:00
| Tangail | 196 | 1:00 | Goalpara | 38 | 0.95833 | Joldhaka | 24 | 21:00
| Mymensing | 232 | 1:00 | Central s/s | 93 | 1:00 | Kurigram | 52 | 19:00
| Kishorganj | 153 | 22:00 | Noapara | 59 | 19:00
| Netrokona | 110 | 3:00 | Jessore | 120 | 19:00
| Jamalpur | 140 | 1:00 | Benapol | 52 | 19:00
| Sub Divisional Engineer |  |  | Executive Engineer |  | Superintendent Engineer
| Network Operation Division |  |  | Network Operation Division |  | Load Despatch Circle
| (1) Honbl. State Minister |  |  | (8) Executive Director (O & M) PGCB. |  | (18) C.E. Transmission (1 & 2) PGCB.
| Ministry of Power,Energy & Mineral |  |  | (9) Member,Generation,PDB. |  | (19) S.E. System Protection,PGCB.

## Voltage
e
MAXIMUM & MINIMUM VOLTAGES OF DIFFERENT GRID SUB-STATIONS:
| Date: | 2020-09-06 | [7 empty] | QF-LDC-10
| Sub-Station | Max Voltage | Hour | Min | Hour | Sub-Station | Maxm | Hour | Min | Hour
|  |  |  | Voltage |  |  | Voltage |  | Voltage
| 400 KV | KV | Hour | KV |  |  | KV |  | KV
| Bibiyana | 401 | 6:00 | 387 | 18:30 | Kaliakoir | 381 | 0.25 | 366 | 0.66667
| Bheramara | 394 | 6:00 | 388 | 1:00 | Bhulta | 393 | 0.25 | 380 | 0.70833
| Ashuganj(N) | 398 | 6:00 | 389 | 16:00 | Gopalganj | 418 | 0.33333 | 401 | 0.91667
| Payra | 420 | 8:00 | 409 | 21:00
| 230 KV | KV |  | KV |  | 230 KV | KV |  | KV
| Ghorasal | 235 | 1:00 | 235 | 1:00 | Comilla (N) | 235 | 6:00 | 230 | 16:00
| Ishurdi | 234 | 18:00 | 224 | 19:00 | Hathazari | 226 | 1:00 | 219 | 17:00
| Ashuganj | 240 | 6:00 | 235 | 4:00 | Megnaghat | 234 | 5:00 | 228 | 12:00
| Serajganj | 232 | 13:00 | 226 | 3:00 | Fenchuganj | 239 | 6:00 | 234 | 18:30
| Baghabari | 239 | 13:00 | 236 | 23:00 | Siddhirganj | 233 | 6:00 | 226 | 13:00
| Barapukuria | 236 | 17:00 | 228 | 1:00 | Maniknagar | 232 | 7:00 | 225 | 12:00
| Bogra | 225 | 14:00 | 214 | 21:00 | Agargaon | 230 | 6:00 | 219 | 14:00
| Rajshahi | 226 | 18:00 | 215 | 5:00 | Barisal | 248 | 8:00 | 232 | 15:00
| Khulna South | 237 | 9:00 | 222 | 1:00 | AKSML | 223 | 9:00 | 215 | 5:00
| Rampura | 229 | 6:00 | 221 | 15:00 | BSRM | 225 | 11:00 | 218 | 5:00
| Haripur | 230 | 3:00 | 224 | 17:00 | Bibiyana | 238 | 6:00 | 232 | 18:30
| Hasnabad | 231 | 7:00 | 223 | 12:00 | Bhulta | 233 | 19:00 | 226 | 17:00
| Shyampur | 228 | 7:00 | 220 | 12:00 | Ashuganj (S) | 237 | 5:00 | 233 | 12:00
| Aminbazar | 230 | 3:00 | 220 | 11:00 | Kaliakoir | 234 | 6:00 | 224 | 15:00
| Tongi | 230 | 1:00 | 220 | 15:00 | GPH | 222 | 6:00 | 213 | 5:00
| 132 kV | KV |  | KV |  | 132 kV | KV |  | KV
| Siddhirganj | 134 | 5:00 | 128 | 16:00 | Hathazari | 136 | 0.77083 | 130 | 0.375
| Munsiganj | 136 | 6:00 | 130 | 16:00 | Khulshi | 134 | 0.77083 | 127 | 0.375
| Sonargaon | 134 | 1:00 | 130 | 17:00 | Halishahar | 139 | 0.79167 | 129 | 0.375
| Shyampur | 135 | 6:00 | 128 | 17:00 | Baraulia | 137 | 0.79167 | 128 | 0.29167
| Bhulta | 126 | 4:00 | 123 | 10:00 | Sikalbaha | 139 | 19:00 | 129 | 0.375
| Madanganj | 131 | 3:00 | 128 | 14:00 | Dohazari | 136 | 19:00 | 123 | 0.375
| Shitalakhya | 142 | 6:00 | 133 | 16:00 | Cox'sbazar | 128 | 0.70833 | 116 | 0.25
| Rahim steal | 133 | 1:00 | 128 | 17:00 | Chandraghona | 137 | 0.79167 | 129 | 0.375
| Matuail | 134 | 5:00 | 128 | 16:00 | Kaptai | 135 | 17:00 | 132 | 0.041667
| Ghorasal | 138 | 1:00 | 135 | 16:00 | A. Khaer Stl. | 135 | 0.8125 | 130 | 1:00
| Narsinghdi | 129 | 6:00 | 122 | 21:00 | Bakulia | 137 | 0.79167 | 127 | 0.375
| Haripur (SBU) | 134 | 4:00 | 128 | 17:00 | Julda | 138 | 0.79167 | 130 | 0.375
| Ullon | 135 | 6:00 | 125 | 17:00 | TK Chemical | 138 | 0.79167 | 133 | 3:00
| Hasnabad | 138 | 1:00 | 130 | 16:00 | Modern Steel | 137 | 0.77083 | 129 | 0.375
| Magbazar | 135 | 6:00 | 125 | 16:00 | Shahmirpur | 138 | 0.79167 | 128 | 0.375
| Maniknagar | 135 | 4:00 | 127 | 17:00 | Khagrachhari | 134 | 0.70833 | 127 | 0.375
| Bangabhaban | 135 | 4:00 | 127 | 17:00 | Matarbari | 130 | 0.45833 | 121 | 0.25
| Narinda | 135 | 4:00 | 127 | 17:00 | Baroiar Hat | 135 | 0.70833 | 130 | 0.041667
| Dhanmondi | 135 | 6:00 | 125 | 17:00 | Rangamati | 136 | 0.79167 | 128 | 9:00
| Lalbag | 138 | 6:00 | 128 | 16:00 | Goalpara S/S | 137 | 18:00 | 132 | 13:00
| Madartek | 134 | 6:00 | 125 | 17:00 | Khulna Central S/S | 138 | 0.75 | 132 | 13:00
| Dhaka University |  |  |  |  | Noapara | 134 | 10:00 | 129 | 6:00
| Fatuiiah | 135 | 0.20833 | 129 | 15:00 | Jessore | 130 | 10:00 | 121 | 20:00
| Mirpur | 132 | 6;00 | 124 | 12:00 | Benapol | 130 | 6:00 | 121 | 19:00
| Kalyanpur | 133 | 5:00 | 126 | 12:00 | Jhenida | 127 | 0.41667 | 114 | 20:00
| Gulshan | 134 | 6:00 | 125 | 17:00 | Bottail | 134 | 18:00 | 125 | 20:00
| Uttara | 133 | 6:00 | 125 | 12:00 | G.K Project | 141 | 0.75 | 135 | 21:00
| Uttara New | 136 | 5:00 | 124 | 16:00 | Faridpur | 132 | 18:00 | 122 | 20:00
| Kamrangirchar | 135 | 3:00 | 128 | 13:00 | Madaripur | 138 | 0.75 | 125 | 20:00
| Savar | 132 | 4:00 | 129 | 16:00 | Shariyatpur S/S | 134 | 0.58333 | 125 | 20:00
| Bhasantec | 132 | 5:00 | 124 | 12:00 | Gopalganj | 136 | 1:00 | 121 | 20:00
| Agargaon | 134 | 6:00 | 124 | 16:00 | Bagerhat | 131 | 11:00 | 125 | 13:00
| Satmosjid | 133 | 5:00 | 124 | 16:00 | Mongla | 129 | 0.75 | 124 | 14:00
| Tongi | 138 | 0.041667 | 130 | 15:00 | Satkhira | 136 | 0.75 | 128 | 20:00
| Kabirpur | 135 | 6:00 | 128 | 21:00 | Gallamari | 137 | 18:00 | 132 | 13:00
| Basundhara | 133 | 3:00 | 124 | 17:00 | Magura | 126 | 18:00 | 112 | 20:00
| Manikganj | 139 | 6:00 | 130 | 16:00 | Norail | 124 | 0.75 | 108 | 19:00
| Joydevpur | 141 | 13:00 | 137 | 21:00 | Chuadanga | 123 | 8:00 | 104 | 19:00
| New Tongi | 137 | 0.083333 | 128 | 16:00 | Barisal(N) | 138 | 5:00 | 128 | 20:00
| Kodda | 135 | 1:00 | 122 | 0.66667 | Barisal (S) | 137 | 0.75 | 126 | 10:00
| Dhamrai | 135 | 6:00 | 127 | 22:00 | Patuakhali(S) | 134 | 0.75 | 120 | 20:00
| Rajendrapur | 134 | 2:00 | 121 | 17:00 | Bhandaria | 126 | 10:00 | 120 | 1:00
| Valuka | 123 | 10:00 | 113 | 1:00 | Ishurdi | 138 | 18:00 | 133 | 21:00
| Tangail | 135 | 6:00 | 126 | 19:00 | Ruppur Paromanobik | 138 | 18:00 | 133 | 20:00
| Mymensing | 128 | 10:00 | 117 | 22:00 | Natore | 139 | 18:00 | 131 | 3:00
| Kishorganj | 128 | 10:0 | 119 | 20:00 | Bogra | 138 | 18:00 | 131 | 1:00
| Netrokona | 125 | 10:00 | 112 | 1:00 | Noagaon | 133 | 18:00 | 122 | 2:00
| Jamalpur | 138 | 14:00 | 128 | 2:00 | Rajshahi | 139 | 18:00 | 130 | 13:00
| Sherpur | 137 | 10:00 | 128 | 1:00 | Rajshahi New | 141 | 18:30 | 132 | 4:00
| Srimongal | 136 | 7:00 | 130 | 0.875 | C.Nawabganj | 138 | 18:30 | 128 | 9:00
| Shahjibazar | 135 | 6:00 | 128 | 0.91667 | Amnura | 140 | 18:00 | 128 | 9:00
| Fenchuganj | 136 | 7:00 | 132 | 0.041667 | Pabna | 136 | 18:00 | 130 | 20:00
| Khulawara | 135 | 13:00 | 131 | 0.83333 | Shahjadpur | 139 | 16:00 | 135 | 10:00
| Sylhet | 133 | 8:00 | 129 | 0.041667 | Serajganj | 135 | 18:30 | 130 | 15:00
| Chatak | 131 | 6:00 | 127 | 1:00 | Niyamatpur | 132 | 18:00 | 120 | 3:00
| Sunamganj | 132 | 8:00 | 124 | 0.041667 | Joypurhat | 134 | 16:00 | 121 | 2:00
| Biani Bazar | 131 | 12:00 | 125 | 0.041667 | Sherpur(Bogura) | 136 | 15:00 | 130 | 20:00
| Comilla(s) | 126 | 11:00 | 120 | 18:30 | Mohastangor | 136 | 18:00 | 129 | 1:00
| Comilla(n) | 138 | 19:30 | 134 | 9:00 | Rangpur | 131 | 16:00 | 120 | 20:00
| Chandpur | 135 | 11:00 | 126 | 23:00 | Lalmonirhat | 131 | 15:00 | 118 | 21:00
| Feni | 137 | 12:00 | 130 | 7:00 | Saidpur | 130 | 8:00 | 122 | 20:00
| Chowmuhani | 134 | 12:00 | 125 | 0:00 | Purbasadipur | 128 | 8:00 | 117 | 21:00
| Ashuganj | 136 | 5:00 | 131 | 22:00 | Thakurgaon | 126 | 9:00 | 115 | 18:30
| Daudkandi | 132 | 7:00 | 129 | 9:00 | Palashbari | 133 | 18:00 | 121 | 1:00
| B.Baria | 133 | 7:00 | 125 | 21:00 | Barapukuria | 136 | 7:00 | 129 | 21:00
| Ramganj | 130 | 19:00 | 124 | 16:00 | Panchagar | 125 | 8:00 | 111 | 18:30
| Chaddagram | 136 | 10:00 | 130 | 7:00 | Joldhaka | 130 | 9:00 | 117 | 21:00
| PHP | 134 | 11:00 | 127 | 9:00 | Kurigram | 130 | 6:00 | 117 | 21:00
| Madanhat | 138 | 19:00 | 130 | 9:00

## L-Curve
Date | 2020-09-06
.
TIME | E-W INT.(Export) | EAST GRID | WEST GRID | TOTAL |  |  | DAILY LOAD CURVE
0:00 | 104 | 7805 | 4034 | 11839 |  |  |  | QF-LDC-11
0:30 | 103 | 7894 | 4083 | 11977 | Date: | 2020-09-06
1:00 | 102 | 7983 | 4132 | 12115
1:30 | 103 | 7846 | 4041.5 | 11887.5
2:00 | 104 | 7709 | 3951 | 11660
2:30 | 97 | 7669 | 3849.5 | 11518.5 | [5 empty] | Gen. at Eve. Peak | 12097 | 12097 MW (21:00 )
3:00 | 90 | 7629 | 3748 | 11377 | [6 empty] | 21:00
3:30 | 50 | 7577.5 | 3692.5 | 11270 | [5 empty] | Gen. at Day Peak | 10834 | 10834 MW (12:00 )
4:00 | 10 | 7526 | 3637 | 11163 | [6 empty] | 12:00
4:30 | 30.5 | 7485 | 3629.5 | 11114.5 | [5 empty] | Highest Generation | 12245
5:00 | 51 | 7444 | 3622 | 11066 | [6 empty] | 22:00
5:30 | 54.5 | 7148.733 | 3489 | 10637.733
6:00 | 58 | 6853.466 | 3356 | 10209.466
6:30 | 77.5 | 6680.403 | 3276 | 9956.403
7:00 | 97 | 6507.34 | 3196 | 9703.34
7:30 | 148.5 | 6490.67 | 3180 | 9670.67
8:00 | 200 | 6474 | 3164 | 9638
8:30 | 320 | 6531.5 | 3217.5 | 9749
9:00 | 440 | 6589 | 3271 | 9860
9:30 | 222.5 | 6834 | 3248 | 10082
10:00 | 5 | 7079 | 3225 | 10304
10:30 | 69 | 7205.5 | 3252.5 | 10458
11:00 | 133 | 7332 | 3280 | 10612
11:30 | 146.5 | 7462 | 3261 | 10723
12:00 | 160 | 7592 | 3242 | 10834
12:30 | 201 | 7550 | 3332.5 | 10882.5
13:00 | 242 | 7508 | 3423 | 10931
13:30 | 234 | 7515 | 3390 | 10905
14:00 | 226 | 7522 | 3357 | 10879
14:30 | 244.5 | 7582 | 3443.5 | 11025.5
15:00 | 263 | 7642 | 3530 | 11172
15:30 | 304 | 7459 | 3462 | 10921
16:00 | 345 | 7276 | 3394 | 10670
16:30 | 395 | 7003.5 | 3349 | 10352.5
17:00 | 445 | 6731 | 3304 | 10035
17:30 | 401.5 | 6663.5 | 3265.5 | 9929
18:00 | 358 | 6596 | 3227 | 9823
18:30 | 213 | 7203.5 | 3620 | 10823.5
19:00 | 68 | 7811 | 4013 | 11824
19:30 | 78 | 7821 | 4198 | 12019
20:00 | 65 | 7756 | 4222 | 11978 |  |  |  | Executive Engineer
20:30 | 36 | 7796 | 4241.5 | 12037.5 |  |  |  | Network Operation Division
21:00 | 7 | 7836 | 4261 | 12097
21:30 | 6.5 | 7929.5 | 4241.5 | 12171
22:00 | 6 | 8023 | 4222 | 12245 |  |  |  |  | Page 6 of 7
22:30 | 40 | 7980 | 4190 | 12170
23:00 | 74 | 7937 | 4158 | 12095
23:30 | 89 | 7871 | 4096 | 11967
24:00 | 104 | 7805 | 4034 | 11839
12097 MW (21:00 )
10834 MW (12:00 )

## En-Curve
DAILY ENERGY CURVE
Date | 2020-09-06 |  | Energy | 267716391
[10 empty] | 2020-09-06 | [5 empty] | QF-LDC-12
TIME | GAS | HVDC | P.GEN(GAS). | P.GEN(OIL). | COAL | HYDRO | OIL | SHORTAGE | TRIPURA
0:00 | 4061 | 930 | 2069 | 3434 | 750 | 78 | 441 | 0 | 180
0:30 | 3950 | 918.5 | 2074 | 3652.5 | 625 | 79 | 555 | 0 | 175 | Date: | 2020-09-06
1:00 | 3839 | 907 | 2079 | 3871 | 500 | 80 | 669 | 0 | 170
1:30 | 3849 | 907.5 | 2089 | 3696 | 500 | 79.5 | 597.5 | 0 | 169 | [7 empty] | Total Energy | 267.7164 | Total Energy Gen 267.716 MKWHr Energy Not Served 0.000 MKWHr Energy Requirement 267.716 MKWHr
2:00 | 3859 | 908 | 2099 | 3521 | 500 | 79 | 526 | 0 | 168 | [7 empty] | Energy not Served | 0
2:30 | 3866 | 908 | 2100.5 | 3448 | 500 | 79 | 451 | 0 | 166 | [7 empty] | Energy Requirement | 267.7164
3:00 | 3873 | 908 | 2102 | 3375 | 500 | 79 | 376 | 0 | 164
3:30 | 3885 | 908 | 2103.5 | 3300 | 500 | 78 | 333.5 | 0 | 162 | [6 empty] | Shortage
4:00 | 3897 | 908 | 2105 | 3225 | 500 | 77 | 291 | 0 | 160
4:30 | 3835.5 | 908 | 2093 | 3228 | 525 | 77 | 291 | 0 | 157
5:00 | 3774 | 908 | 2081 | 3231 | 550 | 77 | 291 | 0 | 154
5:30 | 3683 | 908 | 1996 | 2981 | 584.5 | 77 | 258 | 0 | 150
6:00 | 3592 | 908 | 1911 | 2731 | 619 | 77 | 225 | 0 | 146
6:30 | 3602 | 908 | 1920 | 2502 | 634.5 | 76 | 172.5 | 0 | 139 |  |  |  |  | Coal
7:00 | 3612 | 908 | 1929 | 2273 | 650 | 75 | 120 | 0 | 132
7:30 | 3608.5 | 907.5 | 1893 | 2278 | 650.5 | 75.5 | 120 | 0 | 130 |  |  |  | Oil |  |  |  | ,
8:00 | 3605 | 907 | 1857 | 2283 | 651 | 76 | 120 | 0 | 128
8:30 | 3660 | 904 | 1915.5 | 2282 | 650.5 | 77 | 120 | 0 | 132
9:00 | 3715 | 901 | 1974 | 2281 | 650 | 78 | 120 | 0 | 136
9:30 | 3682.5 | 904.5 | 2036.5 | 2494.5 | 575 | 78.5 | 161 | 0 | 137
10:00 | 3650 | 908 | 2099 | 2708 | 500 | 79 | 202 | 0 | 138
10:30 | 3620.5 | 908 | 2044.5 | 2840 | 550 | 79 | 257 | 0 | 140
11:00 | 3591 | 908 | 1990 | 2972 | 600 | 79 | 312 | 0 | 142
11:30 | 3599.5 | 908 | 1980.5 | 3103.5 | 535 | 79.5 | 353.5 | 0 | 147
12:00 | 3608 | 908 | 1971 | 3235 | 470 | 80 | 395 | 0 | 152
12:30 | 3643 | 907.5 | 1924 | 3217 | 545 | 80 | 403 | 0 | 153
13:00 | 3678 | 907 | 1877 | 3199 | 620 | 80 | 411 | 0 | 154
13:30 | 3678 | 907 | 1877 | 3199 | 620 | 80 | 411 | 0 | 154
14:00 | 3678 | 907 | 1877 | 3199 | 620 | 80 | 411 | 0 | 154
14:30 | 3765.5 | 915 | 1905 | 3202.5 | 620 | 79 | 400.5 | 0 | 158
15:00 | 3853 | 923 | 1933 | 3206 | 620 | 78 | 390 | 0 | 162
15:30 | 3859.5 | 923.5 | 1956 | 2960.5 | 620 | 77 | 356 | 0 | 161
16:00 | 3866 | 924 | 1979 | 2715 | 620 | 76 | 322 | 0 | 160
16:30 | 3666.5 | 923.5 | 1988.5 | 2594 | 620 | 75.5 | 324 | 0 | 155
17:00 | 3467 | 923 | 1998 | 2473 | 620 | 75 | 326 | 0 | 150
17:30 | 3459 | 922.5 | 1831.5 | 2486.5 | 620 | 74.5 | 387.5 | 0 | 146
18:00 | 3451 | 922 | 1665 | 2500 | 620 | 74 | 449 | 0 | 142
18:30 | 3567 | 924 | 1817.5 | 3042.5 | 650 | 74.5 | 588 | 0 | 160
19:00 | 3683 | 926 | 1970 | 3585 | 680 | 75 | 727 | 0 | 178
19:30 | 3794 | 927 | 2036 | 3662 | 710 | 75 | 635 | 0 | 180
20:00 | 3785 | 927 | 2033 | 3616 | 772 | 75 | 590 | 0 | 180
20:30 | 3852 | 927 | 2101 | 3542 | 772 | 76 | 587.5 | 0 | 180
21:00 | 3919 | 927 | 2169 | 3468 | 772 | 77 | 585 | 0 | 180
21:30 | 4006 | 928 | 2158.5 | 3464 | 772 | 77.5 | 585 | 0 | 180
22:00 | 4093 | 929 | 2148 | 3460 | 772 | 78 | 585 | 0 | 180
22:30 | 4080 | 929.5 | 2134 | 3447 | 772 | 78 | 549.5 | 0 | 180
23:00 | 4067 | 930 | 2120 | 3434 | 772 | 78 | 514 | 0 | 180
23:30 | 4064 | 930 | 2094.5 | 3434 | 761 | 78 | 477.5 | 0 | 180 | Max Temp. in Dhaka |  | 34.6° C
24:00 | 4061 | 930 | 2069 | 3434 | 750 | 78 | 441 | 0 | 180
Executive Engineer
Network Operation Division
Page 5 of 7
GAS
Oil
HVDC
COAL
HYDRO
Total Energy Gen 267.716 MKWHr Energy Not Served 0.000 MKWHr Energy Requirement 267.716 MKWHr
Note on W13: Author:

## Generation
g | 2020-09-06
Si No | Unit | 1:00 | 2:00 | 3:00 | 4:00 | 5:00 | 6:00 | 7:00 | 8:00 | 9:00 | 10:00 | 11:00 | 12:00 | 13:00 | 14:00 | 15:00 | 16:00 | 17:00 | 18:00 | 18:30 | 19:00 | 19:30 | 20:00 | 21:00 | 22:00 | 23:00 | 24:00 | KWH
1 | Karnaphuli Hydro PP Unit-1, 2 & 3 | 45 | 44 | 44 | 42 | 42 | 42 | 40 | 41 | 43 | 44 | 44 | 45 | 45 | 44 | 43 | 41 | 40 | 39 |  | 40 | 40 | 40 | 42 | 43 | 43 | 43 | 1006080
2 | Karnaphuli Hydro PP Unit-4 & 5 | 35 | 35 | 35 | 35 | 35 | 35 | 35 | 35 | 35 | 35 | 35 | 35 | 35 | 35 | 35 | 35 | 35 | 35 |  | 35 | 35 | 35 | 35 | 35 | 35 | 35 | 856000
3 | Chattogram TPP-1 | [13 empty] | 10 | 18 | 20 | 20 | 80 |  | 100 | 120 | 120 | 120 | 120 | 120 | 120 | 700000
4 | Chattogram TPP-2
5 | Raozan 25 MW PP | 25 | 0 | [7 empty] | 7 | 25 | 25 | 25 |  |  | 17 | 25 | 25 |  | 25 | 25 | 25 | 8 | 8 | 8 | 0 | 293873
| Teknaf 20MW PP (Solartech) | [5 empty] | 0.32 | 3.14 | 8 | 1 | 16 | 13 | 11 |  | 14 | 1 | 4 | 1 | [9 empty] | 78570
6 | Sikalbaha 225MW CCPP (Gas) | 204 | 204 | 204 | 204 | 205 | 203 | 204 | 204 | 208 | 204 | 204 | 231 | 204 | 204 | 205 | 204 | 204 | 204 |  | 203 | 204 | 203 | 215 | 207 | 203 | 203 | 4771516
7 | Sikalbaha 225MW CCPP(Oil)
8
9 | Sikalbaha 150MW GTPP
10 | Sikalbaha 150MW GTPP(Oil)
| Dohazari -Kalaish 100 MW Peaking | 102 | 51 | 51 | 34 | 34 | 0 |  |  |  |  | 102 | 101 | 101 | 99 | 98 | 98 | 93 | 97 |  | 102 | 68 | 68 | 68 | 68 | 68 | 68 | 1510630
12 | Hathazari 100 MW peaking PP | [10 empty] | 8 | 10 | 8 | 8 | 8 | 8 | 8 | [9 empty] | 55648
| Sikalbaha 105 MW PP (Baraka Sikalbaha) | [26 empty] | 0
| Daudkandi 200 MW PP (B.Trac) | [26 empty] | 0
14 | Titas 50 MW Peaking PP | 0 | [16 empty] | 6 |  | 50 | [6 empty] | 93568
15 | 210 MW Siddhirgonj TPP
16 | Siddhirgonj 2*120 MW GTPP
17 | Siddhirganj 335 MW CCPP | 294 | 298 | 300 | 305 | 307 | 247 | 300 | 294 | 310 | 302 | 271 | 266 | 292 | 300 | 288 | 257 |  |  |  |  | 25 | 29 | 43 | 283 | 295 | 284 | 5761084
18 | Kodda 300 MW PP Unit-2 (Summit) | 285 | 285 | 285 | 285 | 285 | 285 | 286 | 282 | 283 | 283 | 285 | 285 | 285 | 285 | 285 | 285 | 285 | 285 |  | 285 | 285 | 285 | 285 | 285 | 285 | 285 | 6854834
19 | Ashuganj 195MW PP (APSCL-United) | 8 | 8 | 8 | 8 | 8 | 8 | 8 | 8 | 8 | 8 | 8 | 8 | 8 | 8 | 8 | 8 | 8 | 8 |  | 8 | 8 | 8 | 8 | 8 | 8 | 8 | 200727
20 | Ghorasal TPP (Unit-1&2) | 28 | 28 | 28 | 28 | 28 | 28 | 28 | 28 | 28 | 28 | 28 | 28 | 28 | 28 | 28 | 28 | 28 | 28 |  | 28 | 28 | 28 | 28 | 28 | 28 | 28 | 545000
21 | Ghorasal Repowered CCPP Unit-3
22 | Ghorasal Repowered CCPP Unit-4 | 140 | 140 | 140 | 140 | 140 | 134 | 140 | 140 | 140 | 140 | 140 | 142 | 140 | 140 | 140 | 140 | 140 | 140 |  | 140 | 140 | 140 | 140 | 140 | 140 | 140 | 3343000
23 | Ghorasal TPP Unit-5 | 110 | 110 | 110 | 110 | 110 | 110 | 110 | 110 | 110 | 110 | 110 | 110 | 110 | 110 | 110 | 110 | 110 | 110 |  | 110 | 110 | 110 | 110 | 110 | 110 | 110 | 2696400
24
25 | Ghorasal 365 MW CCPP Unit-7
26
28 | Ashuganj TPP Unit- 3
29 | Ashuganj TPP Unit- 4
30 | Ashuganj TPP Unit- 5 | 80 | 80 | 80 | 80 | 80 | 80 | 80 | 80 | 80 | 80 | 80 | 80 | 80 | 80 | 80 | 80 | 80 | 80 |  | 80 | 80 | 80 | 80 | 80 | 80 | 80 | 1913438
32 | Ashuganj 50 MW PP | 35 | 35 | 35 | 35 | 35 | 35 | 35 | 35 | 35 | 35 | 35 | 35 | 35 | 35 | 35 | 35 | 35 | 35 |  | 35 | 35 | 35 | 35 | 35 | 35 | 35 | 803808
33 | Ashuganj 225 MW CCPP | 198 | 212 | 212 | 212 | 190 | 180 | 185 | 180 | 197 | 182 | 213 | 181 | 182 | 187 | 181 | 181 | 182 | 180 |  | 214 | 210 | 211 | 210 | 214 | 212 | 215 | 4720000
34 | Ashuganj 450 MW CCPP(South) | 250 | 250 | 250 | 255 | 255 | 250 | 250 | 250 | 285 | 280 | 275 | 270 | 320 | 285 | 285 | 285 | 260 | 260 |  | 280 | 285 | 280 | 305 | 280 | 280 | 280 | 6592000
| Ashuganj 450 MW CCPP(North) | 260 | 260 | 260 | 265 | 265 | 260 | 260 | 260 | 290 | 310 | 300 | 260 | 260 | 310 | 310 | 310 | 260 | 260 |  | 290 | 290 | 290 | 325 | 305 | 305 | 305 | 7145000
35 | Ashuganj 55 MW PP (Precision) | 5 | 5 | 5 | 5 | 5 | 5 | 5 | 5 | 5 | 5 | 5 | 5 | 5 | 5 | 5 | 5 | 5 | 5 |  | 5 | 5 | 5 | 15 | 15 | 15 | 15 | 182880
36 | Chandpur 150 MW CCPP | 88 | 95 | 94 | 96 | 94 | 86 | 94 | 93 | 96 | 88 | 88 | 86 | 92 | 93 | 90 | 86 | 88 | 85 |  | 85 | 95 | 92 | 96 | 87 | 88 | 85 | 2168050
37 | Tongi 80 MW GTPP
38 | Haripur GTPP
39 | Haripur 412 MW CCPP | 341 | 340 | 341 | 345 | 349 | 339 | 338 | 338 | 353 | 370 | 340 | 340 | 341 | 349 | 346 | 340 | 341 | 314 |  | 329 | 339 | 339 | 349 | 357 | 339 | 340 | 8365960
40 | Meghnaghat 450 MW CCPP(MPL) | 400 | 400 | 400 | 400 | 400 | 370 | 350 | 320 | 370 | 450 | 420 | 420 | 370 | 370 | 370 | 400 | 400 | 300 |  | 380 | 380 | 380 | 420 | 420 | 400 | 400 | 9039250
41 | Haripur 360MW CCPP(HPL) | 349 | 349 | 349 | 350 | 351 | 309 | 309 | 309 | 320 | 347 | 347 | 347 | 300 | 300 | 300 | 330 | 330 | 260 |  | 320 | 320 | 320 | 346 | 350 | 350 | 356 | 7851000
42 | RPCL 210MW CCPP | 156 | 156 | 156 | 156 | 156 | 159 | 157 | 157 | 154 | 156 | 156 | 156 | 140 | 120 | 120 | 138 | 153 | 156 |  | 161 | 160 | 158 | 157 | 160 | 160 | 165 | 3569200
43
44 | Fenchugonj CCPP Phase-1 | 89 | 89 | 89 | 89 | 89 | 89 | 90 | 89 | 89 | 89 | 89 | 89 | 89 | 89 | 85 | 85 | 89 | 88 |  | 90 | 90 | 90 | 90 | 90 | 89 | 91 | 2105000
45 | Fenchugonj CCPP Phase-2 | 28 | 28 | 28 | 28 | 28 | 28 | 28 | 28 | 30 | 28 | 28 | 28 | 29 | 29 | 28 | 28 | 28 | 28 |  | 30 | 30 | 28 | 28 | 28 | 28 | 28 | 675120
46 | Shajibazar 330 MW CCPP | 166 | 162 | 166 | 165 | 95 | 92 | 90 | 90 | 106 | 106 | 127 | 109 | 118 | 182 | 270 | 262 | 260 | 259 |  | 260 | 263 | 260 | 261 | 264 | 260 | 260 | 4023000
47 | Shahjibazar GTPP Unit- 8 & 9 | 31 | 31 | 31 | 31 | 31 | 32 | 31 | 31 | 30 | 30 | 31 | 31 | 30 | 30 | 30 | 31 | 30 | 31 |  | 32 | 32 | 31 | 31 | 31 | 31 | 32 | 742080
48 | Shahjibazar 86MW PP (Shahjibazar) | 87 | 85 | 85 | 85 | 85 | 85 | 85 | 83 | 83 | 83 | 85 | 84 | 84 | 50 | 84 | 82 | 84 | 84 |  | 84 | 84 | 84 | 84 | 84 | 85 | 85 | 1985280
49 | Shahjibazar 50MW PP (EPL)
50 | Sylhet 225 MW CCPP | 140 | 140 | 140 | 140 | 140 | 140 | 140 | 140 | 70 | 20 | 20 | 55 | 71 | 71 | 84 | 112 | 112 | 112 |  | 111 | 111 | 112 | 112 | 112 | 113 | 113 | 2624150
51 | Sylhet 20 MW GTPP | 18 | 18 | 18 | 18 | 18 | 18 | 18 | 18 | 18 | 18 | 18 | 18 | 18 | 18 | 18 | 18 | 18 | 18 |  | 18 | 18 | 18 | 18 | 18 | 18 | 18 | 425000
52 | Sylhet 50MW PP (EPL)
53 | Sylhet 10MW PP (Desh) | 10 | 10 | 10 | 10 | 10 | 10 | 10 | 10 | 9 | 9 | 9 | 10 | 10 | 10 | 10 | 10 | 10 | 10 |  | 10 | 10 | 10 | 10 | 10 | 10 | 10 | 241560
54 | Hobiganj 11MW PP Cofidence-E | 8 | 8 | 8 | 8 | 8 | 8 | 8 | 8 | 5 | 5 | 5 | 5 | 8 | 8 | 8 | 8 | 8 | 8 |  | 8 | 11 | 11 | 8 | 5 | 5 | 5 | 171000
55 | Fenchugonj 51 MW PP (Barakatullah) | 50 | 47 | 47 | 47 | 47 | 47 | 47 | 44 | 44 | 44 | 44 | 44 | 47 | 44 | 44 | 49 | 50 | 53 |  | 53 | 53 | 53 | 53 | 53 | 53 | 53 | 1156200
56 | Shahjahanulla 25 MW PP | 24 | 24 | 24 | 24 | 24 | 24 | 24 | 24 | 24 | 24 | 16 | 24 | 24 | 24 | 24 | 24 | 24 | 24 |  | 24 | 24 | 24 | 24 | 24 | 24 | 24 | 571582
57 | Bibiana-II 341 MW CCPP (Summit) | 290 | 300 | 300 | 300 | 305 | 275 | 295 | 290 | 300 | 310 | 285 | 280 | 285 | 290 | 295 | 280 | 280 | 275 |  | 270 | 300 | 280 | 300 | 300 | 280 | 270 | 7157500
Bibiyana South 400 MW
58 | Nababganj 55 MW PP (Southern power ) | 55 | 55 | 55 | 55 | 55 | 35 |  |  |  | 50 | 55 | 55 | 55 | 55 | 55 | 55 | 55 | 55 |  | 55 | 55 | 55 | 55 | 55 | 55 | 55 | 1139762
59 | Sikalbaha 51 MW PP(Energis)
60 | Barabkunda 22 MW PP (Regent) | 20 | 20 | 20 | 20 | 20 | 20 | 20 | 20 | 20 | 20 | 20 | 20 | 20 | 20 | 20 | 20 | 20 | 20 |  | 20 | 20 | 20 | 20 | 20 | 20 | 20 | 466368
61 | Narshingdi 22 MW PP (Doreen) | 22 | 22 | 22 | 22 | 22 | 22 | 22 | 22 | 22 | 22 | 22 | 22 | 22 | 22 | 22 | 22 | 22 | 22 |  | 22 | 22 | 22 | 22 | 22 | 22 | 22 | 476028
62 | Tangail 22 MW PP (Doreen) | 22 | 22 | 22 | 22 | 22 | 22 | 22 | 22 | 22 | 22 | 22 | 22 | 22 | 22 | 20 | 17 | 17 | 20 |  | 21 | 21 | 22 | 22 | 22 | 22 | 20 | 486612
63 | Impoprt (Tripura) | 170 | 168 | 164 | 160 | 154 | 146 | 132 | 128 | 136 | 138 | 142 | 152 | 154 | 160 | 162 | 160 | 150 | 142 |  | 178 | 180 | 180 | 180 | 180 | 180 | 180 | 3829440
64 | Malancha, Ctg. EPZ (United) | 35 | 36 | 38 | 42 | 42 | 35 | 24 | 10 | 5 | 4 | 5 | 5 | 5 | 7 | 4 | 6 | 11 | 4 |  | 15 | 15 | 25 | 27 | 39 | 41 | 23 | 508800
65 | Feni 22MW PP (Doreen) | 15 | 15 | 15 | 15 | 15 | 15 | 15 | 15 | 15 |  |  | 13 | 17 | 18 | 18 | 18 | 18 | 18 |  | 18 | 18 | 18 | 18 | 18 | 18 | 18 | 354420
66 | Feni 11 MW PP (Doreen) | 10 | 10 | 10 | 10 | 10 | 10 | 10 | 10 | 10 | 10 | 10 | 10 | 10 | 10 | 10 | 10 | 10 | 10 |  | 10 | 11 | 11 | 11 | 11 | 11 | 11 | 243040
67 | Jangalia 33MW PP (Summit) | 33 | 33 | 33 | 33 | 33 | 33 | 33 | 33 | 33 | 33 | 33 | 33 | 33 | 33 | 33 | 33 | 33 | 33 |  | 33 | 33 | 33 | 33 | 33 | 33 | 33 | 819000
68 | Cumilla 25 MW PP (Summit) | 20 | 20 | 20 | 20 | 20 | 20 | 15 | 15 | 20 | 20 | 15 | 15 | 15 | 15 | 15 | 15 | 18 | 20 |  | 20 | 20 | 20 | 20 | 20 | 15 | 15 | 453390
69 | Summit Ashulia | 25 | 25 | 25 | 25 | 25 | 25 | 25 | 25 | 25 | 25 | 25 | 25 | 25 | 25 | 25 | 25 | 25 | 25 |  | 25 | 25 | 25 | 25 | 25 | 25 | 25 | 600000
70 | Summit Madhabdi | 30 | 30 | 30 | 30 | 30 | 30 | 30 | 30 | 29 | 29 | 28 | 28 | 28 | 26 | 26 | 26 | 26 | 27 |  | 21 | 29 | 29 | 29 | 29 | 30 | 30 | 648900
71 | Maona 33 MW PP(Summit) | 33 | 33 | 33 | 33 | 33 | 33 | 33 | 33 | 33 | 33 | 33 | 33 | 33 | 33 | 33 | 33 | 33 | 33 |  | 33 | 33 | 33 | 33 | 33 | 33 | 33 | 812900
72 | Rupganj 33 MW PP(Summit) | 33 | 33 | 33 | 33 | 33 | 25 | 17 | 25 | 25 | 25 | 25 | 25 | 25 | 25 | 25 | 25 | 25 | 25 |  | 25 | 25 | 25 | 25 | 25 | 31 | 33 | 669700
73 | Ghorashal 108MW PP (Regent) | 82 | 82 | 82 | 82 | 82 | 82 | 82 | 82 | 82 | 82 | 82 | 81 | 81 | 82 | 82 | 82 | 82 | 82 |  | 82 | 82 | 82 | 82 | 82 | 82 | 82 | 1947681
| Feni Lanka Power | 114 | 88 | 60 | 34 | 34 | 0 |  |  |  | 100 | 114 | 114 | 88 | 88 | 88 | 34 | 34 | 34 |  | 114 | 114 | 114 | 114 | 114 | 114 | 70 | 1808040
| Chowmuhani 113 MW | 28 | 28 | 36 | 38 | 47 | 49 | 68 | 85 | 65 | 56 | 56 | 56 | 55 | 56 | 56 | 56 | 57 | 74 |  | 75 | 75 | 75 | 74 | 95 | 113 | 113 | 1524600
76 | Siddhirganj Desh
77 | Siddhirganj 100 PP(Dutch Bangla) | 100 | 100 | 100 | 100 | 100 | 92 | 92 | 92 | 92 | 92 | 92 | 94 | 100 | 100 | 100 | 100 | 50 | 50 |  | 90 | 100 | 100 | 100 | 100 | 100 | 100 | 2264640
78 | Gazipur 52 MW PP | 51 | 32 | 0 | [6 empty] | 29 | 51 | 51 | 51 | 51 | 51 | 8 | 8 | 8 |  | 51 | 51 | 8 | 8 |  |  |  | 522144
79 | Kodda 150MW PP | 149 | 149 | 116 | 48 | 48 | 16 |  |  |  | 82 | 82 | 149 | 150 | 116 | 116 | 48 | 48 | 70 |  | 150 | 150 | 150 | 150 | 150 | 115 | 84 | 2224320
80 | Jamalpur 95 MW PP(Powerpac) | 71 | 71 | 71 | 71 | 71 | 71 | 63 | 63 | 63 | 63 | 63 | 63 | 63 | 64 | 64 | 40 | 40 | 40 |  | 52 | 64 | 64 | 64 | 64 | 64 | 64 | 1516800
81 | Jangalia 52 MW PP (Lakdanavi) | 43 | 43 | 43 | 43 | 43 | 43 | 8 | 8 | 8 | 12 | 34 | 34 | 34 | 34 | 34 | 34 | 34 | 34 |  | 34 | 34 | 34 | 36 | 43 | 43 | 43 | 823080
| Gazipur 100 MW PP | 103 | 103 | 103 | 103 | 103 | 70 | 16 | 16 | 19 | 20 | 54 | 87 | 87 | 87 | 87 | 70 | 67 | 67 |  | 103 | 103 | 103 | 103 | 103 | 103 | 103 | 1985268
| Kaptai 7 MW Solar PP | [5 empty] | 0.146 | 1 | 3 | 3 | 3 | 4 | 2 | 3 | 3 | 4 | 3 | 1 | [9 empty] | 31319
| Jodiac Power | [26 empty] | 0
| Karnaphuli Power Ltd. | [19 empty] | 14 | 17 | 17 | 17 | 17 | 17 |  | 110399
82 | Madanganj 102 PP(Summit) | 87 | 88 | 93 | 97 | 97 | 90 | 82 | 90 | 82 | 97 | 97 | 97 | 97 | 97 | 96 | 96 | 96 | 96 |  | 96 | 96 | 96 | 96 | 96 | 96 | 96 | 2257656
83 | Pagla (DPA )
84 | B.Baria (Aggreko) 85MW
85 | Keraniganj 100 MW PP (Powerpac) | 12 | 12 | 12 | 12 | 12 | 0 |  |  |  | 8 | 12 | 12 | 12 | 12 | 12 | 12 | 12 | 12 |  | 32 | 100 | 100 | 22 | 12 | 12 | 12 | 388084
86 | Meghnaghat CCPP(Summit) | 145 | 145 | 145 | 150 | 150 | 125 | 145 | 140 | 143 | 140 | 128 | 135 | 133 | 142 | 138 | 130 | 115 | 130 |  | 120 | 140 | 135 | 145 | 130 | 135 | 125 | 3295273
87 | Meghnaghat 100 MW(IEL) | 100 | 100 | 100 | 100 | 100 | 100 | 100 | 100 | 100 | 100 | 100 | 100 | 100 | 100 | 100 | 100 | 55 | 50 |  | 80 | 100 | 100 | 100 | 100 | 100 | 100 | 2338560
| Meghnaghat 104 MW PP (OPCL) | 104 | 104 | 104 | 104 | 104 | 104 | 104 | 104 | 104 | 104 | 104 | 104 | 104 | 104 | 104 | 104 | 104 | 94 |  | 104 | 104 | 104 | 104 | 104 | 104 | 104 | 2538240
88 | Ghorashal 78.5 MW PP(MAX) | [26 empty] | 0
90 | Ashuganj 53MW PP (United)
91 | Juldah 100 MW Unit-1 (Acorn) | 92 | 60 | 60 | 40 | 40 | 0 |  |  |  | 30 | 60 | 60 | 60 | 90 | 90 | 10 | 10 | 10 |  | 100 | 100 | 100 | 50 | 50 | 50 | 50 | 1185720
92 | Fenchuganj 44MW (Energyprima) | 49 | 49 | 49 | 49 | 49 | 49 | 49 | 49 | 49 | 49 | 49 | 46 | 45 | 48 | 46 | 47 | 47 | 48 |  | 48 | 48 | 49 | 49 | 36 | 36 | 39 | 1126656
93 | Ashuganj 51 MW PP (Midland) | 43 | 43 | 43 | 43 | 43 | 43 | 43 | 43 | 43 | 43 | 43 | 43 | 43 | 43 | 43 | 43 | 43 | 43 |  | 43 | 43 | 43 | 43 | 43 | 43 | 43 | 1021303
94 | Gagnagar 102 MW PP (Digital Power) | 93 | 93 | 93 | 93 | 93 | 93 | 93 | 93 | 93 | 93 | 93 | 93 | 93 | 93 | 93 | 93 | 93 | 93 |  | 93 | 93 | 93 | 93 | 93 | 93 | 93 | 2209104
95 | Patenga 50MW PP (Baraka) | 50 | 50 | 50 | 50 | 50 | 50 | 19 | 19 | 19 | 34 | 47 | 50 | 50 | 50 | 50 | 50 | 18 | 18 |  | 38 | 50 | 50 | 50 | 50 | 50 | 50 | 1034880
96 | Chattogram 108 MW PP (ECPV) | 90 | 90 | 90 | 90 | 84 | 60 | 24 | 24 | 25 | 33 | 64 | 76 | 75 | 78 | 78 | 77 | 82 | 82 |  | 84 | 84 | 84 | 84 | 64 | 51 | 51 | 1652160
97 | Katpotti 52 MW PP (Sinha)
98 | Bosila 108MW PP(CLC) | [26 empty] | 0
99 | Madanganj-55 MW PP(Summit) | 55 | 55 | 55 | 55 | 55 | 55 | 55 | 55 | 55 | 55 | 55 | 55 | 55 | 55 | 55 | 55 | 55 | 55 |  | 55 | 55 | 55 | 55 | 55 | 55 | 55 | 1329216
100 | Manikganj 55 MW PP (Northern) | 55 | 55 | 55 | 55 | 55 | 55 | 55 | 55 | 55 | 55 | 55 | 55 | 55 | 55 | 55 | 55 | 55 | 55 |  | 55 | 35 | 35 | 55 | 55 | 55 | 55 | 1291927
101 | Kushiara 163 MW CCPP (KP) | 163 | 163 | 163 | 163 | 163 | 163 | 163 | 163 | 163 | 163 | 163 | 163 | 110 | 110 | 110 | 130 | 130 | 100 |  | 130 | 130 | 130 | 163 | 163 | 163 | 163 | 3622499
102 | Sarishabari 3 MW Solar Plant | [6 empty] | 0.2 | 0 | 1 | 1 | 1 | 1 | 1 | 1 | 1 | 0 | [10 empty] | 8950
103 | Kamalaghat 54 MW PP(Banco Energy) | 53 | 53 | 53 | 53 | 53 | 53 | 17 | 17 | 17 | 54 | 53 | 53 | 54 | 54 | 54 | 54 | 54 | 54 |  | 54 | 54 | 54 | 54 | 54 | 54 | 54 | 1220760
104 | Keranigonj 300 MW PP (APR) | 31 | 0 | [9 empty] | 113 | 50 | [6 empty] | 46 | [6 empty] | 210457
105 | Bramhangoan 100 MW PP (Aggreko) | [19 empty] | 25 | [6 empty] | 52438
106 | Mymensingh 200 MW PP (United) | 192 | 193 | 193 | 193 | 193 | 193 | 193 | 200 | 200 | 200 | 192 | 192 | 192 | 192 | 191 | 191 | 120 | 120 |  | 192 | 200 | 200 | 200 | 200 | 200 | 200 | 4576800
112 | Aurahati 100MW PP (Aggreko) | [19 empty] | 53 | [6 empty] | 62292
114 | Kodda 149 MW PP Unit-1 (Summit) | 130 | 130 | 130 | 130 | 130 | 130 | 130 | 130 | 131 | 123 | 113 | 114 | 123 | 131 | 131 | 125 | 124 | 131 |  | 130 | 130 | 131 | 130 | 130 | 134 | 130 | 3106080
115 | Juldah 100 MW PP Unit-3 (Acorn) | 100 | 100 | 100 | 100 | 100 | 100 | 90 | 90 | 90 | 90 | 100 | 100 | 100 | 100 | 100 | 100 | 100 | 100 |  | 100 | 100 | 100 | 100 | 100 | 100 | 100 | 2373120
116 | Chandpur 200MW (Desh energy) | 164 | 45 | 45 | 45 | 45 | 0 | [5 empty] | 30 | 100 | 65 | 65 | 16 | 16 | 16 |  | 110 | 80 | 80 | 32 | 32 | 17 | 17 | 1179360
117 | Ashuganj 150MW PP (Midland) | 120 | 122 | 120 | 118 | 120 | 70 | 20 | 20 | 20 | 40 | 88 | 97 | 100 | 100 | 100 | 102 | 102 | 100 |  | 105 | 107 | 108 | 117 | 117 | 117 | 120 | 2370254
118 | Bibiyana-III 400 MW CCPP
| Jamalpur 115 MW PP (United) | 115 | 115 | 115 | 115 | 115 | 115 | 16 | 16 | 16 | 35 | 45 | 45 | 45 | 70 | 95 | 32 | 32 | 32 |  | 65 | 65 | 65 | 70 | 85 | 85 | 85 | 1746000
| Anwara 300 MW PP (United) | 197 | 199 | 197 | 197 | 197 | 198 | 198 | 197 | 197 | 216 | 214 | 215 | 216 | 216 | 216 | 180 | 160 | 162 |  | 197 | 197 | 197 | 197 | 197 | 197 | 197 | 4814945
| Juldah unit-2 (Acorn) | 100 | 100 | 100 | 100 | 100 | 100 | 100 | 100 | 100 | 100 | 100 | 100 | 100 | 100 | 100 | 100 | 100 | 100 |  | 100 | 100 | 100 | 100 | 100 | 100 | 100 | 2424000
120 | Eastern Zone Total | 7983 | 7709 | 7629 | 7526 | 7444 | 6853.466 | 6507.34 | 6474 | 6589 | 7079 | 7332 | 7592 | 7508 | 7522 | 7642 | 7276 | 6731 | 6596 |  | 7811 | 7821 | 7756 | 7836 | 8023 | 7937 | 7805 | 178698373
121
122
123 | Khulna 60MW
124 | Khulna 115 MW PP (KPCL-1 & 3)
125 | Khulna 115 PP MW (KPCL-2) | 115 | 115 | 115 | 115 | 115 | 115 | 115 | 115 | 115 | 99 | 99 | 115 | 83 | 99 | 99 | 99 | 99 | 99 |  | 99 | 115 | 115 | 115 | 115 | 115 | 115 | 2568960
126
127 | Khulna (Aggreeco) 55MW
128 | Faridpur 50 MW Peaking PP | [17 empty] | 10 |  | 19 | 18 | 18 | 18 | 17 | 12 | 6 | 93340
| Khulna 225 MW CCPP | 200 | 170 | 120 | 120 | 120 | 120 | 120 | 120 | 120 | 120 | 120 | 120 | 120 | 120 | 120 | 120 | 120 | 130 |  | 155 | 170 | 170 | 170 | 170 | 170 | 170 | 3408000
129 | Rupsha 105 MW PP (Orion rupsha) | 105 | 105 | 70 | 53 | 53 | 0 | [13 empty] | 70 | 70 | 70 | 70 | 90 | 90 | 90 | 940320
130
131
132
133
| Barisal 110 MW PP (Summit ) | 110 | 110 | 110 | 110 | 110 | 16 | 16 | 16 | 16 | 16 | 16 | 16 | 16 | 16 | 16 | 16 | 16 | 16 |  | 80 | 80 | 80 | 80 | 80 | 80 | 80 | 1327680
136 | Barisal GT PP Unit-1& 2
137 | Bhola 95 MW PP (Aggreko) | 78 | 78 | 78 | 77 | 77 | 77 | 62 | 42 | 41 | 41 | 42 | 69 | 70 | 73 | 72 | 75 | 75 | 79 |  | 78 | 80 | 80 | 79 | 79 | 78 | 75 | 1676993
| Bhola 225 MW CCPP | 65 | 65 | 65 | 65 | 65 | 65 | 65 | 65 | 65 |  |  | 40 | 65 | 65 | 65 | 65 | 65 | 65 |  | 65 | 65 | 65 | 65 | 65 | 65 | 65 | 1387000
140 | Bhola 33 MW PP (Venture) | 37 | 36 | 37 | 36 | 33 | 30 | 22 | 20 | 17 | 21 | 21 | 22 | 22 | 24 | 27 | 22 | 23 | 19 |  | 38 | 39 | 39 | 39 | 39 | 39 | 39 | 691039
141 | Noapara 100 MW PP (Bangla Trac) | 100 | 0 | [17 empty] | 46 | 100 | 100 | 100 | 100 | 100 | 70 | 679680
142 | Noapara 40 MW PP (Khanjahan Ali) | 40 | 40 | 40 | 40 | 40 | 32 |  |  |  | 40 | 40 | 40 | 40 | 40 | 40 | 8 | 8 | 8 |  | 40 | 40 | 40 | 40 | 40 | 40 | 40 | 727875
143 | Gopalganj 100 MW Peaking PP | [16 empty] | 4 | [9 empty] | 6016
144 | Bheramara GTPP Unit-3
145 | Madhumati 100 MW PP | 88 | 88 | 67 | 50 | 50 | 0 | [20 empty] | 398304
146 | Bheramara HVDC | 907 | 908 | 908 | 908 | 908 | 908 | 908 | 907 | 901 | 908 | 908 | 908 | 907 | 908 | 923 | 924 | 923 | 922 |  | 926 | 927 | 927 | 927 | 929 | 930 | 930 | 21954181
147 | Bheramara 410 MW CCPP | 345 | 345 | 350 | 350 | 350 | 345 | 345 | 345 | 390 | 345 | 345 | 345 | 320 | 320 | 320 | 345 | 290 | 265 |  | 340 | 340 | 340 | 365 | 345 | 340 | 340 | 8244288
148 | Payra 1320 MW | 350 | 350 | 350 | 350 | 400 | 470 | 500 | 500 | 500 | 350 | 450 | 320 | 470 | 320 | 470 | 470 | 470 | 470 |  | 530 | 560 | 622 | 622 | 622 | 622 | 600 | 11808700
149
150 | Barapukuria TPP Unit-1
151 | Barapukuria TPP Unit-2
152 | Barapukuria 275 MW TPP Unit-3 | 150 | 150 | 150 | 150 | 150 | 149 | 150 | 151 | 150 | 150 | 150 | 150 | 150 | 150 | 150 | 150 | 150 | 150 |  | 150 | 150 | 150 | 150 | 150 | 150 | 150 | 3691500
153 | Baghabari 71 MW GTPP
156 | Baghabari 100 MW GTPP | 65 | 65 | 65 | 65 | 60 | 60 | 65 | 65 | 65 | 65 | 65 | 60 | 55 | 55 | 55 | 55 | 55 | 60 |  | 70 | 70 | 70 | 70 | 70 | 70 | 70 | 1522000
| Baghabari 50 MW Peaking PP | 50 | 0 | [15 empty] | 40 |  | 50 | 50 | 8 | 8 | 8 | 8 | 0 | 210864
157 | Sirajgonj 225MW CCPP Unit-1 (Gas)
158 | Sirajgonj 225MW CCPP Unit-1(Oil)
| Sirajgonj 225 MW CCPP Unit-2 (Gas) | 188 | 187 | 191 | 194 | 166 | 147 | 147 | 145 | 145 | 193 | 186 | 185 | 186 | 192 | 192 | 184 | 179 | 147 |  | 162 | 182 | 183 | 196 | 197 | 184 | 185 | 4493482
Sirajgonj 225 MW CCPP Unit-2 (Oil)
159 | Sirajgonj 225MW CCPP Unit-3 (Gas) | 214 | 215 | 214 | 215 | 215 | 170 | 130 | 130 | 130 | 195 | 180 | 180 | 180 | 180 | 180 | 180 | 150 | 150 |  | 170 | 180 | 180 | 180 | 180 | 180 | 180 | 4698636
Sirajgonj 225MW CCPP Unit-3 (Oil)
| Sirajgonj 400 MW CCPP Unit-4 | 360 | 375 | 375 | 375 | 348 | 290 | 342 | 346 | 403 | 408 | 350 | 313 | 361 | 407 | 403 | 380 | 387 | 262 |  | 373 | 406 | 412 | 418 | 394 | 404 | 375 | 8941145
160 | Sirajgonj 400MW CCPP Unit-4 (Oil)
161 | Bera 70 MW Peaking PP | 7 | 0 | [14 empty] | 5 | 19 |  | 34 | 7 | [5 empty] | 77639
162 | Bogra 22 MW PP (GBB) | 22 | 22 | 22 | 22 | 22 | 22 | 22 | 22 | 21 | 21 | 21 | 21 | 21 | 21 | 22 | 22 | 22 | 22 |  | 22 | 22 | 22 | 22 | 22 | 22 | 22 | 499920
163 | Bogura 20 MW PP (Energyprima) | 11 | 11 | 11 | 11 | 11 | 11 | 11 | 11 | 11 | 11 | 11 | 10 | 10 | 10 | 8 | 8 | 11 | 11 |  | 11 | 11 | 11 | 11 | 11 | 11 | 11 | 240444
164 | Ullapara 11 MW PP (Summit) | 11 | 11 | 11 | 11 | 8 | 8 | 8 | 8 | 8 | 8 | 8 | 8 | 11 | 11 | 11 | 11 | 11 | 11 | [6 empty] | 5 | 0 | 170622
165 | Amnura 50 MW PP(Sinha) | [26 empty] | 0
166 | Katakhali 50 MW PP (Northern)
167 | Katakhali 50 MW Peaking PP | 35 | 36 | 0 | [14 empty] | 22 |  | 43 | 43 | 47 | 43 | 44 | 44 | 18 | 350000
168 | Santahar 50 MW Peaking PP | 31 | 31 | 0 | [14 empty] | 7 |  | 27 | 32 | 32 | 31 | 31 |  |  | 224337
169 | Natore 52 MW PP (Rajlanka) | 43 | 43 | 0 | [6 empty] | 33 | 43 | 43 | 43 | 43 | 43 | 8 | 8 | 8 |  | 43 | 43 | 43 | 43 | 25 |  |  | 549120
170 | Chapainawabganj 100 MW Peaking PP | 95 | 89 | 89 | 89 | 89 | 89 | [5 empty] | 15 | 32 | 40 | 48 | 48 | 48 | 48 |  | 97 | 97 | 97 | 97 | 97 | 97 | 95 | 1347360
171 | Baghabari 200 MW PP (Paramount)
| Bagura 113 MW PP (Confidence)-2 | 113 | 113 | 113 | 35 | 35 | 35 |  |  |  | 26 | 57 | 93 | 93 | 93 | 94 | 35 | 35 | 35 |  | 87 | 113 | 113 | 113 | 113 | 113 | 113 | 1773600
172 | Confidence Power Bogura Unit-1 113 MW | 90 | 90 | 90 | 90 | 90 | 90 | 90 | 90 | 90 | 90 | 90 | 90 | 90 | 90 | 90 | 90 | 50 | 53 |  | 90 | 90 | 90 | 90 | 90 | 90 | 90 | 2074752
173 | Rangpur 20 MW GTPP
175 | Saidpur 20 MW GTPP | 0 | 0 | 0 | 0 | 0 | 0 | 0 | 0 | 0 | 0 | 0 | 0 | 0 | 0 | 0 | 0 | 0 | 0 |  | 0 | 0 | 0 | 0 | 0 | 0 | 0
176 | Rangpur 113 MW PP (Confidence) | 107 | 103 | 107 | 106 | 107 | 107 | 78 | 66 | 83 | 85 | 78 | 78 | 77 | 79 | 81 | 78 | 99 | 99 |  | 98 | 98 | 98 | 99 | 99 | 99 | 105 | 2232000
177 | Sympa Solar Power 8MW | [6 empty] | 0 | 0 | 0 | 0 | 0 | 1 | 1 | 1 | 1 | 1 | 1 | 0 | [8 empty] | 8221
178
178