## Forecast
q | [5 empty] | Power Grid Company of Bangladesh Ltd. | [10 empty] | QF-LDC-07
|  |  |  | Report on Forecasted Generation & Demand of national grid on | [6 empty] | 2020-09-08 | Tuesday
|  |  | Date (day): | 2020-09-08 |  | Tuesday
|  | Probable Maximum |  | Generation : |  | (a) At Day Peak Hour : | 14389.6 | MW |  |  | (b) At Evening Peak Hour : |  | 15199 | MW
| Sl. | [6 empty] | Present | Actual Generation |  | Forecasted Available Gen. on |  | Ev. Peak Gen.Shortage |  | Plants under |  | Probable
| No. | Name of the Power Station |  | Fuel | Producer | Installed Capacity |  | Capacity | On | 2020-09-07 | 2020-09-08 | during | for Fuel | for plant. S/D | Shut down (date)/ |  | Start up
[9 empty] | Day Peak | Ev. Peak | Day Peak | Ev. Peak | Limitation | M/C Problem | Remarks |  | Date
[6 empty] | Unit No. X Capacity | MW | MW | MW | MW | MW | MW | MW | MW
| 1 | Ghorasal TPP (Unit-1&2) |  | Gas | PDB | 2*55 | 110 | 85 | 28 | 28 | 0 | 0 |  | 85 | Unit-1,2 Under maint
|  | Ghorasal Repowered CCPP Unit-3 |  | Gas | PDB | 1*210 | 210 | 170 | 0 | 0 | 0 | 0 |  | 170 | Under maint
|  | Ghorasal Repowered CCPP Unit-4 |  | Gas | PDB | 1*210 | 210 | 180 | 140 | 140 | 100 | 140 | 40 |  | Gas shortage
|  | Ghorasal TPP Unit-5 |  | Gas | PDB | 1*210 | 210 | 190 | 110 | 110 | 110 | 110 | 80 |  | Gas shortage
| 2 | Ghorasal 365 MW CCPP Unit-7 |  | Gas | PDB | 1*243+1*122 | 365 | 365 | 0 | 0 | 0 | 0 |  | 365 | Under maint.
| 3 | Ghorashal 78.5 MW PP(MAX) |  | Gas | QRPP | 2*40 | 78 | 78 | 0 | 0 | 0 | 0 | 78 |  | Gas shortage
| 4 | Ghorashal 108MW PP (Regent) |  | Gas | IPP | 34*3.35 | 108 | 108 | 83 | 82 | 82 | 82 | 26 |  | Gas shortage
| 5 | Haripur GTPP |  | Gas | SBU, PDB | 2*32 | 32 | 20 | 0 | 0 | 0 | 0 |  | 20 | Under maint.
| 6 | Haripur 412 MW CCPP |  | Gas | EGCB | 1*273+1*139 | 412 | 412 | 347 | 338 | 412 | 412
| 7 | Haripur 360MW CCPP(HPL) |  | Gas | IPP | 1*235+1*125 | 360 | 360 | 310 | 355 | 360 | 360
| 8 | Meghnaghat 450 MW CCPP(MPL) |  | Gas | IPP | 2*150+1*150 | 450 | 450 | 370 | 400 | 450 | 450
| 9 | Meghnaghat 100 MW(IEL) |  | HFO | QRPP | 12*8.9 | 100 | 100 | 100 | 100 | 100 | 100
| 10 | Meghnaghat CCPP(Summit) |  | Gas | IPP | 2*110+1*110 | 305 | 305 | 130 | 130 | 150 | 150 | 155 |  | GT-1 S/D for gas shortage
| 11 | Madanganj 102 PP(Summit) |  | HFO | QRPP | 6*17 | 102 | 100 | 97 | 96 | 96 | 96
| 12 | Madanganj-55 MW PP(Summit) |  | HFO | (IPP) | 3*17.08+1*11.3 | 55 | 55 | 55 | 55 | 55 | 55
| 13 | Keraniganj 100 MW PP (Powerpac) |  | HFO | QRPP | 8*13.45 | 100 | 100 | 12 | 100 | 100 | 100
| 14 | Narshingdi 22 MW PP (Doreen) |  | Gas | SIPP, REB | 8*2.90 | 22 | 22 | 22 | 22 | 22 | 22
| 15 | 210 MW Siddhirgonj TPP |  | Gas | PDB | 1*210 | 210 | 115 | 0 | 0 | 0 | 0 |  | 115 | Under maint.
| 16 | Siddhirgonj 2*120 MW GTPP |  | Gas | EGCB | 2*105 | 210 | 210 | 0 | 0 | 0 | 0 | 210 |  | Gas shortage
| 17 | Siddhirganj 100 PP(Dutch Bangla) |  | HFO | QRPP | 12*8.9 | 100 | 100 | 100 | 100 | 100 | 100
| 18 | Siddhirganj 335 MW CCPP |  | Gas | EGCB | 1*217+118 | 335 | 335 | 292 | 277 | 335 | 335
| 19 | Gagnagar 102 MW PP (Digital Power) |  | HFO | IPP | 12*8.924 | 102 | 102 | 93 | 93 | 93 | 93 |  | 9 | Engine problem
| 20 | Katpotti 52 MW PP (Sinha) |  | HFO | IPP | 7*7.9 | 51 | 51 | 0 | 0 | 0 | 0 | 51 |  | Fuel shortage
| 21 | Kamalaghat 54 MW PP(Banco Energy) |  | HFO | IPP | 3*18 | 54 | 54 | 54 | 54 | 54 | 54
| 22 | Kodda 150MW PP |  | HFO | BPDB-RPCL | 9*17.06 | 149 | 149 | 32 | 64 | 149 | 149
| 23 | Manikganj 55 MW PP (Northern) |  | HFO | IPP | 3*19.3 | 55 | 55 | 55 | 55 | 55 | 55
| 24 | Nababganj 55 MW PP (Southern power ) |  | HFO | IPP | 3*19.3 | 55 | 55 | 55 | 55 | 55 | 55
| 25 | Bosila 108MW PP(CLC) |  | HFO | IPP | 12*8.775+1*3.5 | 108 | 108 | 0 | 0 | 0 | 0 | 108 |  | Fuel Shortage.
| 26 | Summit Power,(Madhabdi+Ashulia) |  | Gas | SIPP,REB | 3*3.67+4*8.73 | 80 | 80 | 53 | 55 | 55 | 55 |  | 25 | Engine problem
| 27 | Maona 33 MW PP(Summit) |  | Gas | SIPP,REB | 4*8.73 | 33 | 33 | 33 | 33 | 33 | 33
| 28 | Rupganj 33 MW PP(Summit) |  | Gas | SIPP,REB | 4*8.73 | 33 | 33 | 25 | 33 | 33 | 33
| 29 | Gazipur 52 MW PP |  | HFO | IPP | 6*8.9 | 52 | 52 | 25 | 52 | 52 | 52
| 30 | Tongi 80 MW GTPP |  | Gas | PDB | 1* 105 | 105 | 105 | 0 | 0 | 0 | 0 | 105 |  | Gas shortage
| 31 | Kodda 300 MW PP Unit-2 (Summit) |  | HFO | IPP | 18*17.076 | 300 | 300 | 285 | 285 | 300 | 300
| 32 | Keranigonj 300 MW PP (APR) |  | HSD | IPP | 256*1.4 | 300 | 300 | 0 | 0 | 100 | 300
| 33 | Bramhangoan 100 MW PP (Aggreko) |  | HSD | IPP | 100 | 100 | 100 | 0 | 0 | 50 | 100
| 34 | Aurahati 100MW PP (Aggreko) |  | HSD | IPP | 0.85*23+0.95*91 | 100 | 100 | 0 | 0 | 100 | 100
| 35 | Kodda 149 MW PP Unit-1 (Summit) |  | HFO | IPP | 149 | 149 | 149 | 117 | 149 | 149 | 149
| 36 | Gazipur 100 MW PP |  | HFO | RPCL | 100 MW | 105 | 105 | 89 | 104 | 100 | 100
| 37 | Meghnaghat 104 MW PP (OPCL) |  | HFO | IPP | 18.5*6 | 104 | 104 | 104 | 104 | 104 | 104
|  | Dhaka area Total |  |  |  |  | 6119 | 5895 | 3216 | 3469 | 3954 | 4244 | 853 | 789
| 38 | Chattogram TPP-1 |  | Gas | PDB | 1*210 | 210 | 180 | 120 | 120 | 120 | 120 | 60 |  | Gas shortage
|  | Chattogram TPP-2 |  | Gas | PDB | 1*210 | 210 | 180 | 0 | 0 | 0 | 0 | 180 |  | Gas shortage
| 39 | Raozan 25 MW PP |  | HFO | IPP | 3*8.9 | 25 | 25 | 0 | 8 | 25 | 25
| 40 | Teknaf 20MW PP (Solartech) |  | Solar | Teknaf Solartech Energy Ltd. | 20 | 20 | 20 | 20 | 0 | 20 | 0
| 41 | Patenga 50MW PP (Baraka) |  | HFO | IPP | 8*6.98 | 50 | 50 | 50 | 48 | 50 | 50
| 42 | Karnaphuli Hydro PP Unit-1,2,3,4, 5 |  | Hydro | PDB | 2*40+3*50 | 230 | 230 | 79 | 75 | 75 | 75 | 155 |  | Low water level
| 43 | Sikalbaha 225MW CCPP |  | Gas/HSD | PDB | 1*150+1*175 | 225 | 225 | 205 | 204 | 225 | 225
| 44 | Sikalbaha Peaking GT |  | Gas/HSD | PDB | 1*150 | 150 | 150 | 0 | 0 | 140 | 150
| 45 | Sikalbaha 105 MW PP (Baraka Sikalbaha) |  | HFO | IPP | 105 MW | 105 | 105 | 0 | 0 | 100 | 100
| 46 | Hathazari 100 MW peaking PP |  | HFO | PDB | 11*8.9 | 98 | 98 | 0 | 0 | 0 | 0 |  | 98 | Under maint.
| 47 | Dohazari -Kalaish 100 MW Peaking |  | HFO | PDB | 6*17 | 102 | 102 | 98 | 102 | 100 | 100
| 48 | Juldah 100 MW Unit-1 (Acorn) |  | HFO | QRPP | 8*13.45 | 100 | 100 | 0 | 0 | 100 | 100
| 49 | Juldah 100 MW PP Unit-3 (Acorn) |  | HFO | IPP | 0 | 100 | 100 | 90 | 90 | 100 | 100
| 50 | Barabkunda 22 MW PP (Regent) |  | Gas | SIPP, PDB | 8*2.90 | 22 | 22 | 18 | 18 | 20 | 20
| * | Malancha, Ctg. EPZ (United) |  | Gas |  | 5*8.73+3*9.34 |  | 0 | 4 | 30 | 10 | 30
| 51 | Chattogram 108 MW PP (ECPV) |  | HFO | IPP | 16*7 | 108 | 108 | 18 | 12 | 12 | 12 |  | 96 | Engine problem
| 52 | Kaptai 7 MW Solar PP |  | Solar | PDB | 7.4 MW | 7 | 7 | 4 | 0 | 5 | 0
| 53 | Anwara 300 MW PP (United) |  | HFO | IPP | 300 MW | 300 | 300 | 180 | 196 | 300 | 300
| 54 | Jodiac Power |  | HFO | IPP | 3*18.55+1*3.6 | 54 | 54 | 0 | 0 | 54 | 54
| 55 | Karnaphuli Power Ltd. |  | HFO | IPP | 110 | 110 | 110 | 0 | 17 | 110 | 110
| 56 | Juldah unit-2 (Acorn) |  | HFO | IPP | 8*13.6 | 100 | 100 | 100 | 100 | 100 | 100
|  | Chattogram area Total |  |  |  |  | 2326 | 2266 | 986 | 1020 | 1666 | 1671 | 395 | 194
| 57 | Ashuganj TPP Unit- 3 |  | Gas | APSCL | 1*150 | 150 | 135 | 0 | 0 | 0 | 0 | 135 |  | Gas Shortage
|  | Ashuganj TPP Unit- 4 |  | Gas | APSCL | 1*150 | 150 | 129 | 0 | 0 | 0 | 0 | 129 |  | Gas shortage
|  | Ashuganj TPP Unit- 5 |  | Gas | APSCL | 1*150 | 150 | 134 | 80 | 80 | 80 | 80 | 54 |  | Gas shortage
| 58 | Ashuganj 225 MW CCPP |  | Gas | APSCL | 1*142+1*75 | 221 | 221 | 211 | 214 | 225 | 225
| 59 | Ashuganj 450 MW CCPP(North) |  | Gas | APSCL | 1*360 | 360 | 360 | 260 | 310 | 360 | 360
| 60 | Ashuganj 450 MW CCPP(South) |  | Gas | APSCL | 1*360 | 360 | 360 | 285 | 285 | 360 | 360
| 61 | Ashuganj 50 MW PP |  | Gas | APSCL | 14*3.968 | 53 | 45 | 35 | 35 | 35 | 36 |  | 9 | Engine problem
| 62 | Ashuganj 55 MW PP (Precision) |  | Gas | RPP | 15*4 | 55 | 55 | 15 | 15 | 10 | 10 | 45 |  | Gas shortage
| 63 | Ashuganj 195MW PP (APSCL-United) |  | Gas | IPP | 20*9.73+1*16 | 195 | 195 | 8 | 8 | 8 | 8 | 187 |  | Gas shortage
| 64 | Ashuganj 51 MW PP (Midland) |  | Gas | IPP | 6*9.34 | 51 | 51 | 43 | 43 | 43 | 43 |  | 8 | Engine problem
| 65 | Ashuganj 150MW PP (Midland) |  | HFO | IPP | 23*7.015 | 150 | 150 | 10 | 111 | 150 | 150
| 66 | Titas 50 MW Peaking PP |  | HFO | PDB | 6*8.92 | 52 | 52 | 32 | 0 | 0 | 44
| 67 | Chandpur 150 MW CCPP |  | Gas | PDB | 1*106+1*57 | 163 | 163 | 91 | 85 | 100 | 100 |  | 63 | ST under shut down
| 68 | Chandpur 200MW (Desh energy) |  | HFO | IPP | 0 | 200 | 200 | 0 | 0 | 200 | 200
| 69 | Feni 22MW PP (Doreen) |  | Gas | SIPP, PDB | 8*2.90 | 22 | 22 | 18 | 18 | 21 | 21
| 70 | Feni 11 MW PP (Doreen) |  | Gas | SIPP, REB | 4*2.90 | 11 | 11 | 10 | 10 | 11 | 11
| ** | Impoprt (Tripura) |  |  | Imported power | 0 | 160 | 160 | 148 | 178 | 150 | 180
| 71 | Jangalia 33MW PP (Summit) |  | Gas | SIPP, PDB | 4*8.73 | 33 | 33 | 33 | 33 | 33 | 33
| 72 | Jangalia 52 MW PP (Lakdanavi) |  | HFO | IPP | 6*8.92 | 52 | 52 | 16 | 43 | 43 | 43 |  | 9 | Engine problem
| 73 | Cumilla 25 MW PP (Summit) |  | Gas | SIPP, PDB | 3*3.67+2*6.97 | 25 | 25 | 15 | 20 | 20 | 20 |  | 5 | Engine problem
| 74 | Daudkandi 200 MW PP (B.Trac) |  | HSD | IPP | 154*1.4 | 200 | 200 | 0 | 0 | 0 | 200
| 75 | Feni Lanka Power |  | HFO | IPP | 7*18.415+1*9.78 | 114 | 114 | 0 | 70 | 114 | 114
| 76 | Chowmuhani 113 MW |  | HFO | IPP | 12*9.78+2*3.1 | 113 | 113 | 105 | 113 | 113 | 113
|  | Cumilla Area Total |  |  |  |  | 3040 | 2980 | 1415 | 1671 | 2076 | 2351 | 550 | 94
| 77 | RPCL 210MW CCPP |  | Gas | IPP | 4*35+1*70 | 210 | 202 | 164 | 147 | 160 | 160 | 42 |  | Gas shortage
| 78 | Tangail 22 MW PP (Doreen) |  | Gas | SIPP, PDB | 8*2.90 | 22 | 22 | 22 | 22 | 22 | 22
| 79 | Jamalpur 95 MW PP(Powerpac) |  | HFO | IPP | 12*8.924 | 95 | 95 | 8 | 72 | 72 | 72 |  | 23 | Engine problem
| 80 | Sarishabari 3 MW Solar Plant |  | Solar | IPP | 1*3 | 3 | 3 | 0 | 0 | 1.6 | 0
| 81 | Mymensingh 200 MW PP (United) |  | HFO | IPP | 200 | 200 | 200 | 120 | 200 | 200 | 200
| 82 | Jamalpur 115 MW PP (United) |  | HFO | IPP | 115 MW | 115 | 115 | 8 | 92 | 115 | 115
|  | Mymensingh Area Total |  |  |  |  | 645 | 637 | 322 | 533 | 570.6 | 569 | 42 | 23
| 83 | Fenchugonj CCPP Phase-1 |  | Gas | PDB | 2*32+1*33 | 97 | 70 | 90 | 91 | 90 | 90
| 84 | Fenchugonj CCPP Phase-2 |  | Gas | PDB | 2*35+1*35 | 104 | 90 | 29 | 28 | 30 | 30 |  | 60 | Unit-4 under shut down
| 85 | Kushiara 163 MW CCPP (KP) |  | Gas | IPP | 1*109+1*54 | 163 | 163 | 100 | 130 | 163 | 163
| 86 | Shajibazar 330 MW CCPP |  | Gas | PDB | 3*110 | 330 | 330 | 275 | 284 | 300 | 300
| 87 | Fenchugonj 51 MW PP (Barakatullah) |  | Gas | RPP | 19*2.90 | 51 | 51 | 50 | 53 | 51 | 51
| 88 | Fenchuganj 44MW (Energyprima) |  | Gas | RPP | 12*3.3+5*2 | 44 | 44 | 48 | 49 | 49 | 49
| 89 | Hobiganj 11MW PP Cofidence-E |  | Gas | SIPP, REB | 4*2.90 | 11 | 11 | 5 | 11 | 11 | 11
| 90 | Shahjibazar GTPP Unit- 8 & 9 |  | Gas | PDB | 2*35 | 70 | 66 | 31 | 32 | 32 | 32 |  | 35 | GT-8 under maint.
| 91 | Shahjibazar 86MW PP (Shahjibazar) |  | Gas | RPP | 32*2.90 | 86 | 86 | 85 | 85 | 86 | 86
| 92 | Sylhet 225 MW CCPP |  | Gas | PDB | 1*142+1*89 | 231 | 231 | 136 | 164 | 164 | 164 |  | 67 | Machine problem
| 93 | Sylhet 20 MW GTPP |  | Gas | PDB | 1*20 | 20 | 20 | 18 | 18 | 18 | 18
| 94 | Sylhet 50MW PP (EPL) |  | Gas | RPP | 27*2 | 50 | 50 | 0 | 0 | 0 | 0 |  |  | Contract Expired
| 95 | Shahjahanulla 25 MW PP |  | Gas | SIPP, REB | 3*9.34 | 25 | 25 | 24 | 16 | 25 | 25
| 96 | Bibiana-II 341 MW CCPP (Summit) |  | Gas | IPP | 1*222+1*119 | 341 | 341 | 290 | 280 | 341 | 341
| 97 | Bibiyana-III 400 MW CCPP |  | Gas | PDB | 400 MW | 400 | 400 | 0 | 0 | 0 | 0 |  | 400 | Under maintenance
| 98 | Sylhet 10MW PP (Desh) |  | Gas | RPP | 6*1.95 | 10 | 10 | 10 | 10 | 10 | 10
|  | Bibiyana South 400 MW |  | Gas | PDB | 400 MW | 0 | 0 | 0 | 0 | 0 | 0
|  | Sylhet Area Total |  |  |  |  | 2033 | 1988 | 1191 | 1251 | 1370 | 1370 | 0 | 562
| 99 | Bheramara GTPP Unit-3 |  | HSD | PDB | 1*20 | 20 | 16 | 0 | 0 | 0 | 16
| ** | Bheramara (HVDC ) |  | 0 | Imported power | 2*500 | 1000 | 1000 | 932 | 930 | 942 | 942
| 100 | Khulna 115 PP MW (KPCL-2) |  | HFO | QRPP | 7*17 | 115 | 115 | 99 | 115 | 115 | 115
| 101 | Faridpur 50 MW Peaking PP |  | HFO | PDB | 8*6.89 | 54 | 54 | 0 | 0 | 0 | 30
| 102 | Khulna 225 MW CCPP |  | HSD | NWPGCL | 1*150+1*75 | 230 | 230 | 0 | 160 | 225 | 225
| 103 | Gopalganj 100 MW Peaking PP |  | HFO | PDB | 16*6.98 | 109 | 109 | 0 | 0 | 0 | 60
| 104 | Bheramara 410 MW CCPP |  | Gas | NWPGCL | 1*278+1*132 | 410 | 410 | 295 | 340 | 410 | 410
| 105 | Noapara 40 MW PP (Khanjahan Ali) |  | HFO | QRPP | 5*8.5 | 40 | 40 | 40 | 40 | 40 | 40
| 106 | Noapara 100 MW PP (Bangla Trac) |  | HSD | IPP | 70*1.4 | 100 | 100 | 0 | 80 | 80 | 100
| 107 | Rupsha 105 MW PP (Orion rupsha) |  | HFO | IPP | 6*18.445 | 105 | 105 | 35 | 35 | 105 | 105
| 108 | Madhumati 100 MW PP |  | HFO | IPP | 100 MW | 105 | 105 | 0 | 0 | 100 | 100
|  | Khulna Area Total |  |  |  |  | 2288 | 2284 | 1401 | 1700 | 2017 | 2143 | 0 | 0
| 109 | Barisal 110 MW PP (Summit ) |  | HFO | IPP | 7*17.076 | 110 | 110 | 0 | 64 | 110 | 110
| 110 | Bhola 33 MW PP (Venture) |  | Gas | RPP | 1*34.50 | 33 | 33 | 26 | 39 | 33 | 33
| 111 | Bhola 225 MW CCPP |  | Gas | PDB | 2*63+1*68 | 194 | 194 | 65 | 65 | 65 | 65 |  | 129 | GT-2 & ST Under maint.
| 112 | Bhola 95 MW PP (Aggreko) |  | Gas | QRPP | 96*1.10 | 95 | 95 | 75 | 77 | 80 | 80 |  | 15 | Engine problem
| 113 | Payra 1320 MW |  | Coal | BCPCL | 1*622 | 622 | 622 | 430 | 540 | 620 | 620
|  | Barisal Area Total |  |  |  |  | 1054 | 1054 | 596 | 785 | 908 | 908 | 0 | 144
| 114 | Baghabari 71 MW GTPP |  | Gas | PDB | 1*71 | 71 | 71 | 0 | 0 | 0 | 0 | 71 |  | Gas shortage
|  | Baghabari 100 MW GTPP |  | Gas | PDB | 1*100 | 100 | 100 | 70 | 70 | 70 | 70 | 30 |  | Gas shortage
| 115 | Baghabari 50 MW Peaking PP |  | HFO | PDB | 6*8.9 | 52 | 52 | 0 | 8 | 0 | 50
| 116 | Bera 70 MW Peaking PP |  | HFO | PDB | 9*8.29 | 71 | 71 | 0 | 0 | 0 | 40
| 117 | Amnura 50 MW PP(Sinha) |  | HFO | QRPP | 7*7.79 | 50 | 50 | 0 | 0 | 0 | 0 | 50 |  | Fuel shortage.
| 118 | Katakhali 50 MW PP (Northern) |  | HFO | QRPP | 6*8.9 | 50 | 50 | 0 | 0 | 0 | 0 | 50 |  | Fuel shortage.
| 119 | Katakhali 50 MW Peaking PP |  | HFO | PDB | 6*8.7 | 50 | 50 | 0 | 44 | 43 | 44
| 120 | Sirajgonj 225MW CCPP Unit-1 |  | Gas/HSD | NWPGCL | 1*150+1*75 | 210 | 210 | 0 | 0 | 0 | 0 | 210 |  | Gas shortage
| 121 | Sirajgonj 225MW CCPP Unit-2 |  | Gas/HSD | NWPGCL | 1*150+1*75 | 220 | 220 | 130 | 130 | 220 | 220 |  |  | FGMO
| 122 | Sirajgonj 225MW CCPP Unit-3 |  | Gas/HSD | NWPGCL | 1*141 | 220 | 220 | 140 | 140 | 220 | 220 |  |  | FGMO
| 123 | Sirajgonj 400 MW CCPP Unit-4 |  | Gas/HSD | SNWPGCL | 1*282+1*132 | 414 | 414 | 292 | 326 | 414 | 414 |  |  | FGMO
| 124 | Santahar 50 MW Peaking PP |  | HFO | PDB | 6*8.7 | 50 | 50 | 0 | 32 | 0 | 32
| 125 | Bogra 22 MW PP (GBB) |  | Gas | RPP | 6*4 | 22 | 22 | 17 | 17 | 22 | 22
| 126 | Bogura 20 MW PP (Energyprima) |  | Gas | RPP | 5*3.3+5*2 | 20 | 10 | 10 | 11 | 11 | 11
| 127 | Ullapara 11 MW PP (Summit) |  | Gas | SIPP, REB | 4*2.90 | 11 | 11 | 5 | 11 | 11 | 11
| 128 | Natore 52 MW PP (Rajlanka) |  | HFO | IPP | 52 | 52 | 52 | 0 | 0 | 43 | 43 |  | 9 | Engine problem
| 129 | Chapainawabganj 100 MW Peaking PP |  | HFO | PDB | 104 | 104 | 104 | 0 | 99 | 100 | 100
| 130 | Baghabari 200 MW PP (Paramount) |  | HSD | IPP | 200 MW | 200 | 200 | 0 | 0 | 200 | 200
| 131 | Bagura 113 MW PP (Confidence)-2 |  | HFO | IPP | 113 MW | 113 | 113 | 0 | 108 | 113 | 113
| 132 | Confidence Power Bogura Unit-1 113 MW |  | HFO | IPP | 6*18.55 | 113 | 113 | 70 | 90 | 90 | 90 |  | 23 | Engine problem
|  | Rajshahi Area Total |  |  |  |  | 2193 | 2183 | 734 | 1086 | 1557 | 1680 | 411 | 32
| 133 | Barapukuria TPP Unit-1 |  | Coal | PDB | 1*125 | 125 | 85 | 0 | 0 | 0 | 0 | 85 |  | Coal Shortage.
|  | Barapukuria TPP Unit-2 |  | Coal | PDB | 1*125 | 125 | 85 | 0 | 0 | 0 | 0 | 85 |  | Coal Shortage.
| 134 | Barapukuria 275 MW TPP Unit-3 |  | Coal | PDB | 1*275 | 274 | 274 | 150 | 150 | 150 | 150 | 124 |  | Coal Shortage.
| 135 | Rangpur 20 MW GTPP |  | HSD | PDB | 1*20 | 20 | 20 | 0 | 0 | 0 | 0 |  | 20 | Under maint.
| 136 | Saidpur 20 MW GTPP |  | HSD | PDB | 1*20 | 20 | 20 | 0 | 0 | 0 | 0 |  | 10 | Engine problem
| 137 | Rangpur 113 MW PP (Confidence) |  | HFO | IPP | 113 MW | 113 | 113 | 35 | 106 | 113 | 113
| 138 | Sympa Solar Power 8MW |  | Solar | IPP | 8 MW | 8 | 8 | 1 | 0 | 8 | 0
|  | Rangpur Area Total |  |  |  |  | 685 | 605 | 186 | 256 | 271 | 263 | 294 | 30
|  | Total |  |  |  |  | 20383 | 19892 | 10047 | 11771 | 14389.6 | 15199 | 2545 | 1868
|  | Usable load at Substation end after deducting Auxiliary use & Transmission loss | [6 empty] | 9582.6751 | 11227 | 13724.5807 | 14496.574
| A. |  | 2020-09-07 | (Yesterday) |  |  |  |  | Monday
| 1 | Highest Generation : |  |  | 11771 | MW at | 19:30 | hrs | 11 Evening Peak Hour : | [5 empty] | 19:30 | hrs.
| 2 | Minimum Generation : |  |  | 9047.5 | MW at | 7:00 | hrs | 12 Max. Demand (Generation end) at evening peak hour : | [5 empty] | 11771 | MW
| 3 | Day peak Generation : |  |  | 10047 | MW at | 12:00 | hrs | 13 Max. Demand (Substation end) at evening peak hour : | [5 empty] | 11227 | MW
| 4 | Evening peak Generation : |  |  | 11771 | MW at | 19:30 | hrs | 14 Load Shed (Substation end) at evening peak hour : | [5 empty] | 0 | MW
| 5 | Total Energy Generation : |  | 251.4861 | MKWHr | By Solar | 0.14943 | MKWHr | 15. Area wise Demand (S/S end), Supply (S/S end) & | [5 empty] | 16 Hourly Load Shed during
|  | By Gas : | 142.7374 | MKWHr |  | By Oil: | 64.0248 | MKWHr | Load Shed (S/S end) at Evening peak hour in MW : | [5 empty] | Evening Peak hours :
|  | By Coal : | 16.539 | MKWHr |  | By Hydro: | 1.9106 | MKWHr | Area | Demand | Supply |  | Loadshed |  | Time |  | Loadshed
| 6 | Generation Shortfall : |  | For Fuel Limitation = |  |  | 2545 | MW | Dhaka | 4021 | 4021 |  | 0
|  |  |  | For Plants S/D or M/C prob = |  |  | 1868 | MW | Chittagong | 1244 | 1244 |  | 0 |  | 18:00 |  | 0
|  |  |  | Total = |  |  | 4413 | MW | Khulna | 1458 | 1458 |  | 0 |  | 18:30 |  | 0
| 7 | Total Gas Supplied : |  |  | 1176.51 | MMCFD |  |  | Rajshahi | 1103 | 1103 |  | 0 |  | 19:00 |  | 0
| 8 | Fuel Cost : | i) Gas : | Taka | 165317554.024 | ii) Oil : | Taka | 488671344.03 | Comilla | 1144 | 1144 |  | 0 |  | 19:30 |  | 0
|  |  | iii) Coal : | Taka | 76395477 | Total | Taka | 730384375.054 | Mymensingh | 688 | 688 |  | 0 |  | 20:00 |  | 0
| 9 | Power flow through E-W Interconnectors : |  |  |  | i) Energy | 0.018 | MKWHr. | Sylhet | 491 | 491 |  | 0 |  | 21:00 |  | 0
|  | ii) During Peak Demand : |  |  | -15 | MW (E to W) at | 19:30 | hrs | Barisal | 354 | 354 |  | 0 |  | 22:00 |  | 0
|  | iii) Maximum : |  |  | -29 | MW at | 20:00 | hrs | Rangpur | 724 | 724 |  | 0 |  | 23:00 |  | 0
| 10 | Maximum Temperature in Dhaka was |  |  |  | 33.6° C |  |  | Total | 11227 | 11227 |  | 0
| B. |  | 2020-09-08 | (Today) |  |  |  | Tuesday |  |  | Probable max. temperature in Dhaka |  |  | 33.1° C
Forecast
| 1 | Maximum Demand* Evening (Generation end) |  |  |  | 12000 | MW |  | 6 Total Load Shed forecast (Substation end) : |  |  |  |  | 0 | MW
| 2 | Maximum Generation (Generation end) |  |  |  | 15199 | MW |  | 7 Area wise Load Shed forecast (Substation end) :
| 3 | Maximum Demand* Day (Generation end) |  |  |  | 10200 | MW
| 4 | Reserve(Generation end) |  |  |  | 3199 | MW |  | Dhaka | Chittagong | Khulna | Rajshahi | Comilla | Mymensingh | Sylhet | Barisal | Rangpur
| 5 | Total Energy Generation |  |  |  | 256.3787 | MKWHr |  | MW | MW | MW | MW | MW | MW | MW | MW | MW
| 6 | Actual Minimum Generation up to 8:00 hrs. |  |  |  | #REF! | MW at | #REF! | 0 | 0 | 0 | 0 | 0 | 0 | 0 | 0 | 0
| * Import Through HVDC C/B Interconnector : |  |  |  |  | i) Energy | 22.2887 | MKWHr. | ii) HVDC Flow at Peak Time |  | 930 | MW at | 19:30 | hrs.
| * Import Through Comilla C/B Interconnector : |  |  |  |  | i) Energy | 3.8362 | MKWHr. | iii) Maximum HVDC Flow : |  | 932 | MW at | 8:00 | hrs.
*Cost for HVDC, Tripura & Solar energy is not usually included in the total fuel cost.
| Water Level of Kaptai Lake at 06:00 hr (ft): |  |  |  |  | (a) Yesterday : | 93.26 |  | (b) Today: | 93.2 |  | (c) Rule Curve: |  | 100.61
.

## YesterdayGen
2020-09-07
Plant Name | Ghorasal TPP (Unit-1&2) | Ghorasal Repowered CCPP Unit-3 | Ghorasal Repowered CCPP Unit-4 | Ghorasal TPP Unit-5 | Ghorasal 365 MW CCPP Unit-7 | Ghorashal 108MW PP (Regent) | Ghorashal 78.5 MW PP(MAX) | Haripur 412 MW CCPP | Haripur 360MW CCPP(HPL) | Plant Removed | Haripur GTPP | Meghnaghat 450 MW CCPP(MPL) | Meghnaghat CCPP(Summit) | Meghnaghat 100 MW(IEL) | Madanganj 102 PP(Summit) | Madanganj-55 MW PP(Summit) | Siddhirganj 335 MW CCPP | 210 MW Siddhirgonj TPP | Siddhirgonj 2*120 MW GTPP | Siddhirganj Desh | Siddhirganj 100 PP(Dutch Bangla) | Gagnagar 102 MW PP (Digital Power) | Kodda 150MW PP | Keraniganj 100 MW PP (Powerpac) | Bosila 108MW PP(CLC) | Pagla (DPA ) | Katpotti 52 MW PP (Sinha) | Kamalaghat 54 MW PP(Banco Energy) | Manikganj 55 MW PP (Northern) | Nababganj 55 MW PP (Southern power ) | Narshingdi 22 MW PP (Doreen) | Summit Ashulia | Summit Madhabdi | Maona 33 MW PP(Summit) | Rupganj 33 MW PP(Summit) | Gazipur 52 MW PP | Tongi 80 MW GTPP | Karnaphuli Hydro PP Unit-1, 2 & 3 | Karnaphuli Hydro PP Unit-4 & 5 | Chattogram TPP-1 | Chattogram TPP-2 | Raozan 25 MW PP | Sikalbaha 225MW CCPP (Gas) | Sikalbaha 225MW CCPP(Oil) | Sikalbaha 150MW GTPP | Sikalbaha 150MW GTPP(Oil) | Plant Removed | Sikalbaha 51 MW PP(Energis) | Hathazari 100 MW peaking PP | Dohazari -Kalaish 100 MW Peaking | Juldah 100 MW Unit-1 (Acorn) | Chattogram 108 MW PP (ECPV) | Patenga 50MW PP (Baraka) | Barabkunda 22 MW PP (Regent) | Malancha, Ctg. EPZ (United) | Ashuganj TPP Unit- 3 | Ashuganj TPP Unit- 4 | Ashuganj TPP Unit- 5 | Ashuganj 450 MW CCPP(North) | Ashuganj 450 MW CCPP(South) | Ashuganj 225 MW CCPP | Ashuganj 195MW PP (APSCL-United) | Chandpur 150 MW CCPP | Ashuganj 50 MW PP | Ashuganj 55 MW PP (Precision) | Ashuganj 53MW PP (United) | Ashuganj 51 MW PP (Midland) | B.Baria (Aggreko) 85MW | Titas 50 MW Peaking PP | Jangalia 52 MW PP (Lakdanavi) | Feni 22MW PP (Doreen) | Feni 11 MW PP (Doreen) | Jangalia 33MW PP (Summit) | Cumilla 25 MW PP (Summit) | Impoprt (Tripura) | RPCL 210MW CCPP | Jamalpur 95 MW PP(Powerpac) | Tangail 22 MW PP (Doreen) | Sarishabari 3 MW Solar Plant | Fenchugonj CCPP Phase-1 | Fenchugonj CCPP Phase-2 | Fenchugonj 51 MW PP (Barakatullah) | Fenchuganj 44MW (Energyprima) | Kushiara 163 MW CCPP (KP) | Shajibazar 330 MW CCPP | Shahjibazar GTPP Unit- 8 & 9 | Shahjibazar 86MW PP (Shahjibazar) | Shahjibazar 50MW PP (EPL) | Sylhet 225 MW CCPP | Sylhet 20 MW GTPP | Sylhet 50MW PP (EPL) | Sylhet 10MW PP (Desh) | Bibiana-II 341 MW CCPP (Summit) | Shahjahanulla 25 MW PP | Hobiganj 11MW PP Cofidence-E | Daudkandi 200 MW PP (B.Trac) | Kodda 300 MW PP Unit-2 (Summit) | Keranigonj 300 MW PP (APR) | Bramhangoan 100 MW PP (Aggreko) | Mymensingh 200 MW PP (United) | Aurahati 100MW PP (Aggreko) | Kodda 149 MW PP Unit-1 (Summit) | Teknaf 20MW PP (Solartech) | Juldah 100 MW PP Unit-3 (Acorn) | Chandpur 200MW (Desh energy) | Ashuganj 150MW PP (Midland) | Bibiyana-III 400 MW CCPP | Jamalpur 115 MW PP (United) | Gazipur 100 MW PP | Sikalbaha 105 MW PP (Baraka Sikalbaha) | Kaptai 7 MW Solar PP | Anwara 300 MW PP (United) | Jodiac Power | Karnaphuli Power Ltd. | Feni Lanka Power | Chowmuhani 113 MW | Juldah unit-2 (Acorn) | Bibiyana South 400 MW | Meghnaghat 104 MW PP (OPCL) | EasternBlank | Bheramara (HVDC ) | Bheramara GTPP Unit-3 | Bheramara 410 MW CCPP | Khulna 115 MW PP (KPCL-1 & 3) | Khulna 115 PP MW (KPCL-2) | Khulna 225 MW CCPP | Khulna 60MW | Khulna (Aggreeco) 55MW | Faridpur 50 MW Peaking PP | Gopalganj 100 MW Peaking PP | Noapara 40 MW PP (Khanjahan Ali) | Bhola 225 MW CCPP | Bhola 33 MW PP (Venture) | Barisal 110 MW PP (Summit ) | Barisal GT PP Unit-1& 2 | Baghabari 100 MW GTPP | Baghabari 71 MW GTPP | Baghabari 50 MW Peaking PP | Bera 70 MW Peaking PP | Chapainawabganj 100 MW Peaking PP | Amnura 50 MW PP(Sinha) | Katakhali 50 MW PP (Northern) | Katakhali 50 MW Peaking PP | Natore 52 MW PP (Rajlanka) | Santahar 50 MW Peaking PP | Bogra 22 MW PP (GBB) | Bogura 20 MW PP (Energyprima) | Ullapara 11 MW PP (Summit) | Barapukuria TPP Unit-1 | Barapukuria TPP Unit-2 | Barapukuria 275 MW TPP Unit-3 | Rangpur 20 MW GTPP | Saidpur 20 MW GTPP | Sirajgonj 225MW CCPP Unit-1 (Gas) | Sirajgonj 225MW CCPP Unit-1(Oil) | Sirajgonj 225 MW CCPP Unit-2 (Gas) | Sirajgonj 225 MW CCPP Unit-2 (Oil) | Bhola 95 MW PP (Aggreko) | Noapara 100 MW PP (Bangla Trac) | Sirajgonj 225MW CCPP Unit-3 (Gas) | Sirajgonj 225MW CCPP Unit-3 (Oil) | Sirajgonj 400 MW CCPP Unit-4 | Rupsha 105 MW PP (Orion rupsha) | Baghabari 200 MW PP (Paramount) | Bagura 113 MW PP (Confidence)-2 | Madhumati 100 MW PP | Rangpur 113 MW PP (Confidence) | Sirajgonj 400MW CCPP Unit-4 (Oil) | Sympa Solar Power 8MW | Confidence Power Bogura Unit-1 113 MW | Payra 1320 MW | WesternBlank | Eastern Grid Total | Western Grid Total | Total (MW) | Gas (Public) | HVDC | Gas (Private) | Oil (Private) | Coal | Hydro | Oil (Public) | Tripura | Solar | Shortage | Water Level
1:00 | 28 | 0 | 140 | 110 | 0 | 82 | 0 | 339 | 353 |  | 0 | 400 | 130 | 100 | 96 | 55 | 306 | 0 | 0 | 0 | 100 | 93 | 32 | 0 | 0 | 0 | 0 | 54 | 55 | 55 | 22 | 25 | 30 | 33 | 16 | 0 | 0 | 43 | 35 | 120 | 0 | 0 | 204 | 0 | 0 | 0 |  | 0 | 0 | 34 | 10 | 51 | 50 | 20 | 33 | 0 | 0 | 80 | 305 | 280 | 215 | 8 | 87 | 35 | 15 | 0 | 43 | 0 | 0 | 43 | 18 | 10 | 33 | 15 | 174 | 162 | 64 | 20 | 0 | 89 | 28 | 53 | 39 | 163 | 264 | 32 | 85 | 0 | 113 | 18 | 0 | 10 | 260 | 24 | 5 | 0 | 285 | 0 | 0 | 194 | 0 | 131 | 0 | 100 | 0 | 117 | 0 | 85 | 70 | 0 | 0 | 197 | 0 | 0 | 34 | 113 | 100 | 0 | 104 |  | 923 | 0 | 345 | 0 | 115 | 155 | 0 | 0 | 0 | 0 | 40 | 65 | 38 | 80 | 0 | 70 | 0 | 0 | 0 | 75 | 0 | 0 | 0 | 0 | 0 | 22 | 11 | 0 | 0 | 0 | 150 | 0 | 0 | 0 | 0 | 181 | 0 | 75 | 0 | 180 | 0 | 384 | 53 | 0 | 70 | 0 | 106 | 0 | 0 | 90 | 550 |  | 7574 | 3778 | 11352 | 4067 | 923 | 2074 | 3040 | 700 | 78 | 296 | 174 | 0 | 0 | 93.27
2:00 | 28 | 0 | 140 | 110 | 0 | 82 | 0 | 340 | 350 |  | 0 | 400 | 145 | 100 | 96 | 55 | 310 | 0 | 0 | 0 | 100 | 93 | 0 | 0 | 0 | 0 | 0 | 54 | 55 | 17 | 22 | 25 | 30 | 33 | 16 | 0 | 0 | 43 | 35 | 120 | 0 | 0 | 204 | 0 | 0 | 0 |  | 0 | 0 | 34 | 0 | 51 | 25 | 20 | 39 | 0 | 0 | 80 | 310 | 280 | 212 | 8 | 96 | 35 | 15 | 0 | 43 | 0 | 0 | 43 | 18 | 10 | 33 | 15 | 170 | 161 | 64 | 22 | 0 | 89 | 28 | 53 | 49 | 163 | 262 | 31 | 85 | 0 | 113 | 18 | 0 | 10 | 290 | 24 | 8 | 0 | 285 | 0 | 0 | 193 | 0 | 130 | 0 | 100 | 0 | 70 | 0 | 8 | 16 | 0 | 0 | 197 | 0 | 0 | 0 | 113 | 100 | 0 | 104 |  | 923 | 0 | 345 | 0 | 115 | 120 | 0 | 0 | 0 | 0 | 40 | 65 | 37 | 80 | 0 | 70 | 0 | 0 | 0 | 25 | 0 | 0 | 0 | 0 | 0 | 21 | 11 | 2 | 0 | 0 | 150 | 0 | 0 | 0 | 0 | 187 | 0 | 75 | 0 | 180 | 0 | 421 | 35 | 0 | 0 | 0 | 107 | 0 | 0 | 90 | 550 |  | 7326 | 3649 | 10975 | 4092 | 923 | 2152 | 2681 | 700 | 78 | 179 | 170 | 0 | 0 | 93.27
3:00 | 28 | 0 | 140 | 110 | 0 | 82 | 0 | 344 | 351 |  | 0 | 400 | 138 | 100 | 96 | 55 | 310 | 0 | 0 | 0 | 100 | 93 | 0 | 0 | 0 | 0 | 0 | 17 | 17 | 17 | 22 | 25 | 30 | 33 | 16 | 0 | 0 | 43 | 35 | 120 | 0 | 0 | 204 | 0 | 0 | 0 |  | 0 | 0 | 0 | 0 | 51 | 18 | 20 | 41 | 0 | 0 | 80 | 305 | 280 | 212 | 8 | 92 | 35 | 15 | 0 | 43 | 0 | 0 | 43 | 18 | 10 | 33 | 15 | 168 | 161 | 24 | 22 | 0 | 89 | 28 | 53 | 49 | 163 | 262 | 31 | 85 | 0 | 113 | 18 | 0 | 10 | 305 | 24 | 8 | 0 | 285 | 0 | 0 | 200 | 0 | 131 | 0 | 100 | 0 | 30 | 0 | 0 | 16 | 0 | 0 | 197 | 0 | 0 | 0 | 113 | 100 | 0 | 104 |  | 923 | 0 | 350 | 0 | 115 | 120 | 0 | 0 | 0 | 0 | 8 | 65 | 37 | 80 | 0 | 70 | 0 | 0 | 0 | 25 | 0 | 0 | 0 | 0 | 0 | 21 | 10 | 2 | 0 | 0 | 150 | 0 | 0 | 0 | 0 | 191 | 0 | 76 | 0 | 180 | 0 | 420 | 0 | 0 | 0 | 0 | 106 | 0 | 0 | 90 | 550 |  | 7134 | 3589 | 10723 | 4096 | 923 | 2169 | 2444 | 700 | 78 | 145 | 168 | 0 | 0 | 93.27
4:00 | 28 | 0 | 140 | 110 | 0 | 82 | 0 | 344 | 355 |  | 0 | 400 | 120 | 100 | 96 | 55 | 276 | 0 | 0 | 0 | 100 | 93 | 0 | 0 | 0 | 0 | 0 | 0 | 17 | 0 | 22 | 25 | 30 | 33 | 33 | 0 | 0 | 43 | 35 | 120 | 0 | 0 | 204 | 0 | 0 | 0 |  | 0 | 0 | 0 | 0 | 51 | 18 | 20 | 41 | 0 | 0 | 80 | 305 | 280 | 215 | 8 | 96 | 35 | 15 | 0 | 43 | 0 | 0 | 24 | 15 | 10 | 33 | 15 | 164 | 161 | 24 | 22 | 0 | 89 | 28 | 50 | 49 | 163 | 262 | 31 | 85 | 0 | 113 | 18 | 0 | 10 | 285 | 24 | 8 | 0 | 285 | 0 | 0 | 200 | 0 | 131 | 0 | 100 | 0 | 10 | 0 | 0 | 16 | 0 | 0 | 197 | 0 | 0 | 0 | 113 | 100 | 0 | 104 |  | 924 | 0 | 340 | 0 | 115 | 120 | 0 | 0 | 0 | 0 | 0 | 65 | 36 | 80 | 0 | 70 | 0 | 0 | 0 | 0 | 0 | 0 | 0 | 0 | 0 | 21 | 10 | 2 | 0 | 0 | 150 | 0 | 0 | 0 | 0 | 191 | 0 | 77 | 0 | 180 | 0 | 387 | 0 | 0 | 0 | 0 | 88 | 0 | 0 | 90 | 550 |  | 7007 | 3496 | 10503 | 4073 | 924 | 2117 | 2327 | 700 | 78 | 120 | 164 | 0 | 0 | 93.26
5:00 | 28 | 0 | 140 | 110 | 0 | 82 | 0 | 347 | 348 |  | 0 | 225 | 140 | 100 | 64 | 55 | 311 | 0 | 0 | 0 | 100 | 93 | 0 | 0 | 0 | 0 | 0 | 0 | 0 | 0 | 22 | 25 | 30 | 33 | 33 | 0 | 0 | 43 | 35 | 120 | 0 | 0 | 206 | 0 | 0 | 0 |  | 0 | 0 | 0 | 0 | 51 | 18 | 20 | 41 | 0 | 0 | 80 | 320 | 305 | 197 | 8 | 96 | 35 | 15 | 0 | 43 | 0 | 0 | 24 | 15 | 10 | 33 | 15 | 162 | 161 | 24 | 22 | 0 | 89 | 28 | 50 | 49 | 163 | 260 | 31 | 85 | 0 | 113 | 18 | 0 | 10 | 305 | 24 | 8 | 0 | 285 | 0 | 0 | 200 | 0 | 131 | 0 | 100 | 0 | 0 | 0 | 0 | 16 | 0 | 0 | 178 | 0 | 0 | 0 | 113 | 100 | 0 | 104 |  | 923 | 0 | 380 | 0 | 115 | 120 | 0 | 0 | 0 | 0 | 0 | 65 | 35 | 20 | 0 | 70 | 0 | 0 | 0 | 0 | 0 | 0 | 0 | 0 | 0 | 20 | 10 | 2 | 0 | 0 | 150 | 0 | 0 | 0 | 0 | 190 | 0 | 77 | 0 | 180 | 0 | 415 | 0 | 0 | 0 | 0 | 47 | 0 | 0 | 90 | 550 |  | 6845 | 3459 | 10304 | 4172 | 923 | 1981 | 2168 | 700 | 78 | 120 | 162 | 0 | 0 | 93.26
6:00 | 28 | 0 | 140 | 110 | 0 | 82 | 0 | 346 | 356 |  | 0 | 225 | 125 | 84 | 30 | 55 | 258 | 0 | 0 | 0 | 90 | 93 | 0 | 0 | 0 | 0 | 0 | 0 | 0 | 0 | 22 | 25 | 30 | 33 | 33 | 0 | 0 | 42 | 35 | 120 | 0 | 0 | 203 | 0 | 0 | 0 |  | 0 | 0 | 0 | 0 | 31 | 16 | 20 | 41 | 0 | 0 | 80 | 305 | 280 | 198 | 8 | 87 | 35 | 15 | 0 | 43 | 0 | 0 | 8 | 15 | 10 | 33 | 15 | 144 | 162 | 16 | 22 | 0 | 89 | 28 | 47 | 49 | 110 | 260 | 32 | 85 | 0 | 113 | 18 | 0 | 10 | 270 | 24 | 8 | 0 | 245 | 0 | 0 | 200 | 0 | 131 | 0.5 | 100 | 0 | 0 | 0 | 0 | 16 | 0 | 0 | 179 | 0 | 0 | 0 | 113 | 100 | 0 | 104 |  | 923 | 0 | 340 | 0 | 78 | 120 | 0 | 0 | 0 | 0 | 0 | 65 | 29 | 16 | 0 | 70 | 0 | 0 | 0 | 0 | 0 | 0 | 0 | 0 | 0 | 19 | 10 | 2 | 0 | 0 | 151 | 0 | 0 | 0 | 0 | 191 | 0 | 77 | 0 | 180 | 0 | 374 | 0 | 0 | 0 | 0 | 35 | 0 | 0 | 90 | 500 |  | 6480.5 | 3270 | 9750.5 | 4030 | 923 | 1850 | 1955 | 651 | 77 | 120 | 144 | 0.5 | 0 | 93.26
7:00 | 28 | 0 | 140 | 110 | 0 | 80 | 0 | 339 | 309 |  | 0 | 225 | 140 | 35 | 30 | 55 | 304 | 0 | 0 | 0 | 40 | 32 | 0 | 0 | 0 | 0 | 0 | 0 | 0 | 0 | 22 | 25 | 30 | 33 | 33 | 0 | 0 | 42 | 35 | 120 | 0 | 0 | 204 | 0 | 0 | 0 |  | 0 | 0 | 0 | 0 | 12 | 6 | 20 | 33 | 0 | 0 | 80 | 305 | 280 | 194 | 8 | 92 | 35 | 15 | 0 | 43 | 0 | 0 | 8 | 15 | 10 | 33 | 15 | 138 | 162 | 8 | 22 | 0 | 91 | 28 | 47 | 49 | 110 | 260 | 31 | 85 | 0 | 113 | 18 | 0 | 10 | 270 | 24 | 8 | 0 | 195 | 0 | 0 | 200 | 0 | 130 | 0 | 100 | 0 | 0 | 0 | 0 | 16 | 0 | 0.5 | 179 | 0 | 0 | 0 | 113 | 100 | 0 | 45 |  | 923 | 0 | 340 | 0 | 16 | 80 | 0 | 0 | 0 | 0 | 0 | 65 | 26 | 16 | 0 | 70 | 0 | 0 | 0 | 0 | 0 | 0 | 0 | 0 | 0 | 20 | 10 | 2 | 0 | 0 | 151 | 0 | 0 | 0 | 0 | 161 | 0 | 32 | 0 | 140 | 0 | 358 | 0 | 0 | 0 | 0 | 34 | 0 | 1 | 35 | 400 |  | 6167.5 | 2880 | 9047.5 | 4002 | 923 | 1730 | 1545 | 551 | 77 | 80 | 138 | 1.5 | 0 | 93.25
8:00 | 28 | 0 | 140 | 110 | 0 | 81 | 0 | 343 | 310 |  | 0 | 225 | 125 | 32 | 30 | 55 | 256 | 0 | 0 | 0 | 30 | 64 | 40 | 6 | 0 | 0 | 0 | 54 | 0 | 35 | 22 | 25 | 30 | 33 | 33 | 0 | 0 | 42 | 35 | 120 | 0 | 1 | 204 | 0 | 0 | 0 |  | 0 | 0 | 0 | 34 | 15 | 8 | 20 | 12 | 0 | 0 | 80 | 305 | 280 | 178 | 8 | 86 | 35 | 15 | 0 | 43 | 0 | 0 | 13 | 15 | 10 | 33 | 15 | 128 | 161 | 32 | 22 | 0 | 91 | 28 | 47 | 49 | 130 | 260 | 32 | 85 | 0 | 113 | 18 | 0 | 10 | 290 | 24 | 5 | 0 | 197 | 0 | 0 | 200 | 0 | 130 | 0 | 100 | 1 | 0 | 0 | 4 | 32 | 0 | 1 | 179 | 0 | 0 | 35 | 110 | 100 | 0 | 34 |  | 932 | 0 | 345 | 0 | 16 | 35 | 0 | 0 | 0 | 0 | 0 | 60 | 26 | 16 | 0 | 70 | 0 | 0 | 0 | 0 | 0 | 0 | 0 | 0 | 0 | 19 | 11 | 2 | 0 | 0 | 150 | 0 | 0 | 0 | 0 | 152 | 0 | 32 | 0 | 140 | 0 | 300 | 0 | 0 | 0 | 0 | 34 | 0 | 1 | 35 | 400 |  | 6362 | 2776 | 9138 | 3924 | 932 | 1693 | 1757 | 550 | 77 | 75 | 128 | 2 | 0 | 93.25
9:00 | 28 | 0 | 140 | 110 | 0 | 81 | 0 | 339 | 250 |  | 0 | 225 | 135 | 76 | 64 | 55 | 281 | 0 | 0 | 0 | 70 | 68 | 82 | 12 | 0 | 0 | 0 | 54 | 55 | 55 | 22 | 25 | 30 | 33 | 33 | 37 | 0 | 42 | 35 | 120 | 0 | 8 | 204 | 0 | 0 | 0 |  | 0 | 0 | 0 | 10 | 17 | 49 | 20 | 10 | 0 | 0 | 80 | 260 | 250 | 218 | 8 | 93 | 35 | 15 | 0 | 43 | 0 | 0 | 16 | 18 | 10 | 33 | 15 | 128 | 161 | 16 | 22 | 0 | 90 | 28 | 47 | 49 | 100 | 260 | 32 | 83 | 0 | 113 | 18 | 0 | 9 | 260 | 24 | 8 | 0 | 275 | 0 | 0 | 180 | 0 | 130 | 5 | 100 | 16 | 10 | 0 | 8 | 70 | 0 | 3 | 179 | 0 | 0 | 17 | 108 | 100 | 0 | 90 |  | 931 | 0 | 295 | 0 | 16 | 15 | 0 | 0 | 0 | 0 | 0 | 65 | 25 | 16 | 0 | 70 | 0 | 0 | 0 | 0 | 0 | 0 | 0 | 0 | 0 | 20 | 11 | 2 | 0 | 0 | 150 | 0 | 0 | 0 | 0 | 140 | 0 | 32 | 0 | 140 | 0 | 264 | 0 | 0 | 0 | 0 | 35 | 0 | 2 | 35 | 380 |  | 6708 | 2644 | 9352 | 3865 | 931 | 1532 | 2182 | 530 | 77 | 97 | 128 | 10 | 0 | 93.25
10:00 | 28 | 0 | 140 | 110 | 0 | 81 | 0 | 347 | 270 |  | 0 | 330 | 145 | 100 | 92 | 55 | 309 | 0 | 0 | 0 | 100 | 93 | 82 | 12 | 0 | 0 | 0 | 54 | 55 | 55 | 22 | 25 | 29 | 33 | 33 | 51 | 0 | 44 | 35 | 120 | 0 | 8 | 208 | 0 | 0 | 0 |  | 0 | 0 | 102 | 10 | 18 | 50 | 18 | 10 | 0 | 0 | 80 | 275 | 270 | 210 | 8 | 96 | 35 | 15 | 0 | 43 | 0 | 0 | 16 | 18 | 10 | 33 | 15 | 142 | 160 | 8 | 17 | 0 | 90 | 28 | 47 | 49 | 100 | 273 | 31 | 83 | 0 | 113 | 18 | 0 | 9 | 290 | 24 | 8 | 0 | 285 | 0 | 0 | 140 | 0 | 130 | 4 | 100 | 16 | 10 | 0 | 8 | 87 | 0 | 5 | 178 | 0 | 0 | 17 | 106 | 100 | 0 | 104 |  | 931 | 0 | 295 | 0 | 66 | 0 | 0 | 0 | 0 | 0 | 0 | 65 | 22 | 16 | 0 | 70 | 0 | 0 | 0 | 0 | 0 | 0 | 0 | 0 | 0 | 18 | 11 | 5 | 0 | 0 | 150 | 0 | 0 | 0 | 0 | 130 | 0 | 32 | 0 | 140 | 0 | 264 | 0 | 0 | 0 | 0 | 34 | 0 | 3 | 35 | 380 |  | 7178 | 2667 | 9845 | 3931 | 931 | 1682 | 2354 | 530 | 79 | 184 | 142 | 12 | 0 | 93.24
11:00 | 28 | 0 | 140 | 110 | 0 | 81 | 0 | 354 | 300 |  | 0 | 370 | 145 | 100 | 97 | 55 | 306 | 0 | 0 | 0 | 100 | 93 | 82 | 12 | 0 | 0 | 0 | 54 | 55 | 55 | 22 | 25 | 29 | 33 | 33 | 51 | 0 | 44 | 35 | 120 | 0 | 8 | 211 | 0 | 0 | 0 |  | 0 | 0 | 98 | 10 | 18 | 50 | 18 | 3 | 0 | 0 | 80 | 290 | 285 | 210 | 8 | 96 | 35 | 15 | 0 | 43 | 0 | 0 | 16 | 18 | 10 | 33 | 15 | 140 | 161 | 8 | 22 | 0 | 90 | 28 | 50 | 49 | 100 | 275 | 30 | 83 | 0 | 136 | 18 | 0 | 9 | 305 | 24 | 5 | 0 | 285 | 0 | 0 | 120 | 0 | 124 | 20 | 90 | 16 | 10 | 0 | 8 | 87 | 0 | 4 | 180 | 0 | 0 | 17 | 105 | 100 | 0 | 104 |  | 932 | 0 | 295 | 0 | 83 | 0 | 0 | 0 | 0 | 0 | 0 | 65 | 26 | 0 | 0 | 70 | 0 | 0 | 0 | 0 | 0 | 0 | 0 | 0 | 0 | 17 | 10 | 5 | 0 | 0 | 150 | 0 | 0 | 0 | 0 | 130 | 0 | 64 | 0 | 140 | 0 | 263 | 0 | 0 | 0 | 0 | 35 | 0 | 1 | 35 | 370 |  | 7302 | 2691 | 9993 | 3995 | 932 | 1796 | 2326 | 520 | 79 | 180 | 140 | 25 | 0 | 93.24
12:00 | 28 | 0 | 140 | 110 | 0 | 83 | 0 | 347 | 310 |  | 0 | 370 | 130 | 100 | 97 | 55 | 292 | 0 | 0 | 0 | 100 | 93 | 32 | 12 | 0 | 0 | 0 | 54 | 55 | 55 | 22 | 25 | 28 | 33 | 25 | 25 | 0 | 44 | 35 | 120 | 0 | 0 | 205 | 0 | 0 | 0 |  | 0 | 0 | 98 | 0 | 18 | 50 | 18 | 4 | 0 | 0 | 80 | 260 | 285 | 211 | 8 | 91 | 35 | 15 | 0 | 43 | 0 | 32 | 16 | 18 | 10 | 33 | 15 | 148 | 164 | 8 | 22 | 0 | 90 | 29 | 50 | 48 | 100 | 275 | 31 | 85 | 0 | 136 | 18 | 0 | 10 | 290 | 24 | 5 | 0 | 285 | 0 | 0 | 120 | 0 | 117 | 20 | 90 | 0 | 10 | 0 | 8 | 89 | 0 | 4 | 180 | 0 | 0 | 0 | 105 | 100 | 0 | 104 |  | 932 | 0 | 295 | 0 | 99 | 0 | 0 | 0 | 0 | 0 | 40 | 65 | 26 | 0 | 0 | 70 | 0 | 0 | 0 | 0 | 0 | 0 | 0 | 0 | 0 | 17 | 10 | 5 | 0 | 0 | 150 | 0 | 0 | 0 | 0 | 130 | 0 | 75 | 0 | 140 | 0 | 292 | 35 | 0 | 0 | 0 | 35 | 0 | 1 | 70 | 430 |  | 7130 | 2917 | 10047 | 3930 | 932 | 1836 | 2355 | 580 | 79 | 162 | 148 | 25 | 0 | 93.24
13:00 | 28 | 0 | 140 | 110 | 0 | 83 | 0 | 353 | 300 |  | 0 | 370 | 145 | 99 | 97 | 55 | 305 | 0 | 0 | 0 | 100 | 93 | 32 | 12 | 0 | 0 | 0 | 54 | 55 | 55 | 22 | 25 | 27 | 33 | 33 | 25 | 0 | 44 | 35 | 120 | 0 | 0 | 205 | 0 | 0 | 0 |  | 0 | 0 | 102 | 0 | 12 | 50 | 18 | 3 | 0 | 0 | 80 | 270 | 260 | 203 | 8 | 86 | 35 | 15 | 0 | 43 | 0 | 33 | 16 | 18 | 10 | 33 | 15 | 148 | 147 | 8 | 22 | 0 | 90 | 29 | 49 | 48 | 100 | 286 | 0 | 84 | 0 | 116 | 18 | 0 | 10 | 305 | 24 | 5 | 0 | 285 | 0 | 0 | 100 | 0 | 123 | 13 | 90 | 0 | 10 | 0 | 8 | 105 | 0 | 4 | 180 | 0 | 0 | 0 | 105 | 100 | 0 | 95 |  | 931 | 0 | 295 | 0 | 115 | 0 | 0 | 0 | 0 | 0 | 40 | 65 | 26 | 0 | 0 | 70 | 0 | 0 | 0 | 0 | 0 | 0 | 0 | 0 | 0 | 17 | 10 | 5 | 0 | 0 | 150 | 0 | 0 | 0 | 0 | 130 | 0 | 78 | 0 | 140 | 0 | 310 | 53 | 0 | 0 | 0 | 34 | 0 | 1 | 90 | 470 |  | 7072 | 3030 | 10102 | 3871 | 931 | 1859 | 2409 | 620 | 79 | 167 | 148 | 18 | 0 | 93.23
14:00 | 28 | 0 | 140 | 110 | 0 | 81 | 0 | 345 | 300 |  | 0 | 340 | 135 | 100 | 96 | 55 | 294 | 0 | 0 | 0 | 100 | 93 | 32 | 12 | 0 | 0 | 0 | 54 | 55 | 55 | 22 | 25 | 27 | 28 | 17 | 25 | 0 | 44 | 35 | 120 | 0 | 0 | 205 | 0 | 0 | 0 |  | 0 | 0 | 99 | 0 | 12 | 50 | 18 | 5 | 0 | 0 | 80 | 260 | 255 | 210 | 8 | 88 | 35 | 15 | 0 | 43 | 0 | 33 | 16 | 18 | 10 | 33 | 15 | 158 | 129 | 8 | 22 | 0 | 90 | 28 | 50 | 49 | 100 | 287 | 0 | 84 | 0 | 116 | 18 | 0 | 10 | 290 | 24 | 5 | 0 | 285 | 0 | 0 | 80 | 0 | 125 | 19 | 90 | 0 | 10 | 0 | 8 | 105 | 0 | 4 | 180 | 0 | 0 | 0 | 105 | 100 | 0 | 96 |  | 931 | 0 | 265 | 0 | 115 | 10 | 0 | 0 | 0 | 0 | 40 | 65 | 27 | 0 | 0 | 70 | 0 | 0 | 0 | 0 | 0 | 0 | 0 | 0 | 0 | 17 | 10 | 5 | 0 | 0 | 150 | 0 | 0 | 0 | 0 | 130 | 0 | 78 | 0 | 140 | 0 | 297 | 53 | 0 | 0 | 0 | 35 | 0 | 1 | 90 | 470 |  | 6951 | 2999 | 9950 | 3777 | 931 | 1804 | 2383 | 620 | 79 | 174 | 158 | 24 | 0 | 93.23
15:00 | 28 | 0 | 140 | 110 | 0 | 82 | 0 | 341 | 300 |  | 0 | 340 | 135 | 100 | 96 | 55 | 287 | 0 | 0 | 0 | 100 | 93 | 32 | 12 | 0 | 0 | 0 | 54 | 55 | 55 | 0 | 25 | 26 | 28 | 16 | 25 | 0 | 44 | 35 | 120 | 0 | 0 | 204 | 0 | 0 | 0 |  | 0 | 0 | 95 | 0 | 12 | 50 | 18 | 3 | 0 | 0 | 80 | 260 | 250 | 210 | 8 | 85 | 33 | 15 | 0 | 43 | 0 | 33 | 16 | 18 | 10 | 33 | 15 | 166 | 128 | 8 | 20 | 0 | 91 | 28 | 50 | 49 | 100 | 284 | 0 | 85 | 0 | 116 | 18 | 0 | 10 | 285 | 24 | 5 | 0 | 285 | 0 | 0 | 80 | 0 | 134 | 15 | 100 | 0 | 10 | 0 | 8 | 95 | 0 | 4 | 180 | 0 | 0 | 0 | 113 | 100 | 0 | 104 |  | 931 | 0 | 310 | 0 | 115 | 25 | 0 | 0 | 0 | 0 | 40 | 65 | 25 | 0 | 0 | 70 | 0 | 0 | 0 | 0 | 0 | 0 | 0 | 0 | 0 | 17 | 10 | 5 | 0 | 0 | 149 | 0 | 0 | 0 | 0 | 130 | 0 | 78 | 0 | 140 | 0 | 292 | 53 | 0 | 0 | 0 | 34 | 0 | 1 | 90 | 470 |  | 6920 | 3050 | 9970 | 3771 | 931 | 1792 | 2407 | 619 | 79 | 185 | 166 | 20 | 0 | 93.23
16:00 | 28 | 0 | 140 | 110 | 0 | 82 | 0 | 339 | 300 |  | 0 | 340 | 135 | 100 | 82 | 55 | 289 | 0 | 0 | 0 | 100 | 93 | 16 | 12 | 0 | 0 | 0 | 17 | 17 | 17 | 22 | 25 | 29 | 28 | 25 | 8 | 0 | 43 | 35 | 120 | 0 | 0 | 204 | 0 | 0 | 0 |  | 0 | 0 | 51 | 0 | 12 | 18 | 18 | 7 | 0 | 0 | 80 | 260 | 250 | 212 | 8 | 86 | 33 | 15 | 0 | 43 | 0 | 33 | 8 | 18 | 10 | 33 | 20 | 156 | 128 | 8 | 22 | 0 | 91 | 28 | 53 | 49 | 100 | 284 | 0 | 85 | 0 | 137 | 18 | 0 | 10 | 270 | 24 | 5 | 0 | 200 | 0 | 0 | 80 | 0 | 144 | 10 | 100 | 0 | 10 | 0 | 8 | 34 | 0 | 2 | 180 | 0 | 0 | 0 | 113 | 100 | 0 | 104 |  | 931 | 0 | 310 | 0 | 115 | 30 | 0 | 0 | 0 | 0 | 40 | 65 | 26 | 0 | 0 | 70 | 0 | 0 | 0 | 0 | 0 | 0 | 0 | 0 | 0 | 17 | 10 | 5 | 0 | 0 | 150 | 0 | 0 | 0 | 0 | 130 | 0 | 77 | 0 | 140 | 0 | 292 | 17 | 0 | 0 | 0 | 35 | 0 | 1 | 90 | 470 |  | 6579 | 3021 | 9600 | 3836 | 931 | 1784 | 2052 | 620 | 78 | 130 | 156 | 13 | 0 | 93.23
17:00 | 28 | 0 | 140 | 110 | 0 | 82 | 0 | 349 | 300 |  | 0 | 340 | 138 | 100 | 48 | 30 | 304 | 0 | 0 | 0 | 50 | 93 | 16 | 12 | 0 | 0 | 0 | 17 | 17 | 17 | 22 | 25 | 30 | 33 | 25 | 8 | 0 | 42 | 35 | 120 | 0 | 0 | 204 | 0 | 0 | 0 |  | 0 | 0 | 49 | 0 | 12 | 18 | 18 | 16 | 0 | 0 | 80 | 260 | 255 | 213 | 8 | 91 | 33 | 15 | 0 | 43 | 0 | 33 | 8 | 18 | 10 | 33 | 20 | 150 | 146 | 8 | 22 | 0 | 91 | 28 | 53 | 49 | 100 | 283 | 31 | 85 | 0 | 137 | 18 | 0 | 10 | 290 | 24 | 5 | 0 | 145 | 0 | 0 | 80 | 0 | 137 | 5 | 50 | 0 | 10 | 0 | 8 | 34 | 0 | 0 | 124 | 0 | 0 | 0 | 65 | 100 | 0 | 104 |  | 931 | 0 | 315 | 0 | 115 | 80 | 0 | 0 | 0 | 0 | 8 | 65 | 25 | 0 | 0 | 70 | 0 | 0 | 0 | 0 | 0 | 0 | 0 | 0 | 0 | 17 | 10 | 5 | 0 | 0 | 150 | 0 | 0 | 0 | 0 | 130 | 0 | 79 | 0 | 140 | 0 | 292 | 17 | 0 | 0 | 0 | 35 | 0 | 1 | 50 | 470 |  | 6360 | 3005 | 9365 | 3931 | 931 | 1814 | 1658 | 620 | 77 | 178 | 150 | 6 | 0 | 93.23
18:00 | 28 | 0 | 140 | 110 | 0 | 82 | 0 | 332 | 280 |  | 0 | 320 | 125 | 100 | 48 | 30 | 254 | 0 | 0 | 0 | 40 | 93 | 16 | 12 | 0 | 0 | 0 | 17 | 17 | 30 | 22 | 25 | 30 | 33 | 33 | 8 | 0 | 40 | 35 | 120 | 0 | 1 | 204 | 0 | 0 | 0 |  | 0 | 0 | 49 | 0 | 12 | 18 | 18 | 14 | 0 | 0 | 80 | 260 | 250 | 171 | 8 | 86 | 35 | 15 | 0 | 43 | 0 | 33 | 8 | 18 | 10 | 33 | 15 | 146 | 148 | 10 | 22 | 0 | 91 | 28 | 53 | 49 | 100 | 298 | 32 | 85 | 0 | 138 | 18 | 0 | 10 | 265 | 24 | 0 | 0 | 200 | 0 | 0 | 60 | 0 | 143 | 0 | 60 | 0 | 26 | 0 | 8 | 34 | 0 | 0 | 124 | 0 | 0 | 17 | 46 | 60 | 0 | 104 |  | 931 | 0 | 315 | 0 | 115 | 120 | 0 | 0 | 0 | 10 | 8 | 65 | 28 | 16 | 0 | 70 | 0 | 2 | 5 | 20 | 0 | 0 | 4 | 8 | 18 | 17 | 11 | 5 | 0 | 0 | 150 | 0 | 0 | 0 | 0 | 130 | 0 | 79 | 0 | 140 | 0 | 291 | 17 | 0 | 9 | 0 | 36 | 0 | 0 | 53 | 480 |  | 6200 | 3153 | 9353 | 3831 | 931 | 1750 | 1713 | 630 | 75 | 277 | 146 | 0 | 0 | 93.23
18:30 | 0 | 0 | 0 | 0 | 0 | 0 | 0 | 0 | 0 |  | 0 | 0 | 0 | 0 | 0 | 0 | 0 | 0 | 0 | 0 | 0 | 0 | 0 | 0 | 0 | 0 | 0 | 0 | 0 | 0 | 0 | 0 | 0 | 0 | 0 | 0 | 0 | 0 | 0 | 0 | 0 | 0 | 0 | 0 | 0 | 0 |  | 0 | 0 | 0 | 0 | 0 | 0 | 0 | 0 | 0 | 0 | 0 | 0 | 0 | 0 | 0 | 0 | 0 | 0 | 0 | 0 | 0 | 0 | 0 | 0 | 0 | 0 | 0 | 0 | 0 | 0 | 0 | 0 | 0 | 0 | 0 | 0 | 0 | 0 | 0 | 0 | 0 | 0 | 0 | 0 | 0 | 0 | 0 | 0 | 0 | 0 | 0 | 0 | 0 | 0 | 0 | 0 | 0 | 0 | 0 | 0 | 0 | 0 | 0 | 0 | 0 | 0 | 0 | 0 | 0 | 0 | 0 | 0 |  | 0 | 0 | 0 | 0 | 0 | 0 | 0 | 0 | 0 | 0 | 0 | 0 | 0 | 0 | 0 | 0 | 0 | 0 | 0 | 0 | 0 | 0 | 0 | 0 | 0 | 0 | 0 | 0 | 0 | 0 | 0 | 0 | 0 | 0 | 0 | 0 | 0 | 0 | 0 | 0 | 0 | 0 | 0 | 0 | 0 | 0 | 0 | 0 | 0 | 0 | 0 |  | 0 | 0 | 0 | 0 | 0 | 0 | 0 | 0 | 0 | 0 | 0 | 0 | 0 | 0
19:00 | 28 | 0 | 133 | 110 | 0 | 82 | 0 | 333 | 348 |  | 0 | 400 | 130 | 100 | 75 | 49 | 244 | 0 | 0 | 0 | 55 | 93 | 116 | 24 | 0 | 0 | 0 | 54 | 55 | 55 | 22 | 25 | 30 | 33 | 33 | 44 | 0 | 40 | 35 | 120 | 0 | 8 | 204 | 0 | 0 | 0 |  | 0 | 0 | 102 | 0 | 12 | 48 | 18 | 25 | 0 | 0 | 80 | 310 | 280 | 171 | 8 | 88 | 35 | 15 | 0 | 43 | 0 | 33 | 25 | 18 | 10 | 33 | 21 | 180 | 148 | 56 | 22 | 0 | 91 | 28 | 53 | 49 | 130 | 287 | 33 | 85 | 0 | 164 | 18 | 0 | 10 | 260 | 24 | 5 | 0 | 285 | 0 | 0 | 132 | 0 | 147 | 0 | 90 | 0 | 75 | 0 | 62 | 78 | 0 | 0 | 196 | 0 | 7 | 114 | 105 | 100 | 0 | 104 |  | 931 | 0 | 370 | 0 | 115 | 180 | 0 | 0 | 0 | 0 | 40 | 65 | 38 | 64 | 0 | 70 | 0 | 50 | 35 | 97 | 0 | 0 | 44 | 35 | 32 | 17 | 11 | 8 | 0 | 0 | 150 | 0 | 0 | 0 | 0 | 130 | 0 | 77 | 68 | 140 | 0 | 305 | 53 | 0 | 86 | 0 | 96 | 0 | 0 | 90 | 540 |  | 7591 | 3937 | 11528 | 3982 | 931 | 1956 | 3025 | 690 | 75 | 689 | 180 | 0 | 0 | 93.23
19:30 | 28 | 0 | 140 | 110 | 0 | 82 | 0 | 338 | 355 |  | 0 | 400 | 130 | 100 | 96 | 55 | 277 | 0 | 0 | 0 | 100 | 93 | 64 | 100 | 0 | 0 | 0 | 54 | 55 | 55 | 22 | 25 | 30 | 33 | 33 | 52 | 0 | 40 | 35 | 120 | 0 | 8 | 204 | 0 | 0 | 0 |  | 0 | 0 | 102 | 0 | 12 | 48 | 18 | 30 | 0 | 0 | 80 | 310 | 285 | 214 | 8 | 85 | 35 | 15 | 0 | 43 | 0 | 0 | 43 | 18 | 10 | 33 | 20 | 178 | 147 | 72 | 22 | 0 | 91 | 28 | 53 | 49 | 130 | 284 | 32 | 85 | 0 | 164 | 18 | 0 | 10 | 280 | 16 | 11 | 0 | 285 | 0 | 0 | 200 | 0 | 149 | 0 | 90 | 0 | 111 | 0 | 92 | 104 | 0 | 0 | 196 | 0 | 17 | 70 | 113 | 100 | 0 | 104 |  | 930 | 0 | 340 | 0 | 115 | 160 | 0 | 0 | 0 | 0 | 40 | 65 | 39 | 64 | 0 | 70 | 0 | 8 | 0 | 99 | 0 | 0 | 44 | 0 | 32 | 17 | 11 | 11 | 0 | 0 | 150 | 0 | 0 | 0 | 0 | 130 | 0 | 77 | 80 | 140 | 0 | 326 | 35 | 0 | 108 | 0 | 106 | 0 | 0 | 90 | 540 |  | 7944 | 3827 | 11771 | 4037 | 930 | 2010 | 3342 | 690 | 75 | 509 | 178 | 0 | 0 | 0
20:00 | 28 | 0 | 140 | 110 | 0 | 82 | 0 | 338 | 355 |  | 0 | 400 | 135 | 100 | 96 | 55 | 300 | 0 | 0 | 0 | 100 | 93 | 32 | 100 | 0 | 0 | 0 | 54 | 55 | 55 | 22 | 25 | 30 | 33 | 33 | 25 | 0 | 40 | 35 | 120 | 0 | 8 | 204 | 0 | 0 | 0 |  | 0 | 0 | 102 | 0 | 12 | 50 | 18 | 31 | 0 | 0 | 80 | 310 | 280 | 215 | 8 | 95 | 35 | 15 | 0 | 43 | 0 | 0 | 43 | 18 | 10 | 33 | 21 | 178 | 146 | 72 | 22 | 0 | 91 | 28 | 53 | 49 | 130 | 286 | 32 | 85 | 0 | 164 | 18 | 0 | 10 | 275 | 16 | 11 | 0 | 285 | 0 | 0 | 200 | 0 | 149 | 0 | 100 | 0 | 107 | 0 | 55 | 103 | 0 | 0 | 196 | 0 | 17 | 34 | 113 | 100 | 0 | 104 |  | 932 | 0 | 345 | 0 | 115 | 140 | 0 | 0 | 0 | 0 | 40 | 65 | 38 | 64 | 0 | 70 | 0 | 0 | 0 | 98 | 0 | 0 | 0 | 0 | 32 | 17 | 10 | 11 | 0 | 0 | 150 | 0 | 0 | 0 | 0 | 130 | 0 | 76 | 50 | 140 | 0 | 360 | 35 | 0 | 110 | 0 | 105 | 0 | 0 | 90 | 570 |  | 7851 | 3793 | 11644 | 4073 | 932 | 2037 | 3225 | 720 | 75 | 404 | 178 | 0 | 0 | 93.22
21:00 | 28 | 0 | 140 | 110 | 0 | 82 | 0 | 339 | 355 |  | 0 | 400 | 135 | 100 | 96 | 55 | 305 | 0 | 0 | 0 | 100 | 93 | 0 | 33 | 0 | 0 | 0 | 54 | 55 | 55 | 22 | 25 | 30 | 33 | 33 | 0 | 0 | 41 | 35 | 120 | 0 | 8 | 204 | 0 | 0 | 0 |  | 0 | 0 | 102 | 0 | 12 | 50 | 18 | 35 | 0 | 0 | 80 | 320 | 280 | 214 | 8 | 96 | 35 | 15 | 0 | 43 | 0 | 0 | 43 | 18 | 10 | 33 | 21 | 178 | 147 | 72 | 22 | 0 | 91 | 28 | 53 | 49 | 163 | 286 | 32 | 85 | 0 | 164 | 18 | 0 | 10 | 275 | 16 | 11 | 0 | 285 | 0 | 0 | 200 | 0 | 149 | 0 | 100 | 0 | 115 | 0 | 24 | 103 | 0 | 0 | 199 | 0 | 17 | 34 | 113 | 100 | 0 | 104 |  | 932 | 0 | 340 | 0 | 115 | 120 | 0 | 0 | 0 | 0 | 40 | 65 | 39 | 80 | 0 | 70 | 0 | 0 | 0 | 100 | 0 | 0 | 0 | 0 | 32 | 21 | 8 | 11 | 0 | 0 | 150 | 0 | 0 | 0 | 0 | 159 | 0 | 76 | 50 | 181 | 0 | 396 | 53 | 0 | 113 | 0 | 107 | 0 | 0 | 90 | 590 |  | 7762 | 3938 | 11700 | 4155 | 932 | 2113 | 3152 | 740 | 76 | 354 | 178 | 0 | 0 | 93.22
22:00 | 28 | 0 | 140 | 110 | 0 | 82 | 0 | 341 | 354 |  | 0 | 400 | 140 | 100 | 96 | 55 | 285 | 0 | 0 | 0 | 100 | 93 | 0 | 23 | 0 | 0 | 0 | 54 | 55 | 55 | 22 | 25 | 30 | 33 | 33 | 0 | 0 | 42 | 35 | 120 | 0 | 8 | 204 | 0 | 100 | 0 |  | 0 | 0 | 101 | 0 | 12 | 50 | 18 | 40 | 0 | 0 | 80 | 325 | 280 | 173 | 8 | 86 | 35 | 15 | 0 | 43 | 0 | 0 | 43 | 18 | 10 | 33 | 21 | 182 | 148 | 72 | 22 | 0 | 90 | 28 | 53 | 49 | 163 | 282 | 32 | 85 | 0 | 163 | 18 | 0 | 10 | 275 | 24 | 11 | 0 | 285 | 0 | 0 | 200 | 0 | 149 | 0 | 100 | 0 | 123 | 0 | 24 | 80 | 0 | 0 | 199 | 0 | 17 | 0 | 113 | 100 | 0 | 104 |  | 931 | 0 | 340 | 0 | 115 | 120 | 0 | 0 | 0 | 0 | 40 | 65 | 40 | 80 | 0 | 70 | 0 | 0 | 0 | 98 | 0 | 0 | 0 | 0 | 32 | 22 | 8 | 11 | 0 | 0 | 150 | 0 | 0 | 0 | 0 | 189 | 0 | 78 | 50 | 200 | 0 | 402 | 53 | 0 | 50 | 0 | 106 | 0 | 0 | 90 | 590 |  | 7755 | 3930 | 11685 | 4243 | 931 | 2127 | 3034 | 740 | 77 | 351 | 182 | 0 | 0 | 93.22
23:00 | 28 | 0 | 140 | 110 | 0 | 82 | 0 | 343 | 353 |  | 0 | 400 | 150 | 100 | 85 | 55 | 313 | 0 | 0 | 0 | 100 | 93 | 0 | 0 | 0 | 0 | 0 | 35 | 55 | 17 | 22 | 25 | 30 | 28 | 33 | 0 | 0 | 43 | 35 | 120 | 0 | 0 | 217 | 0 | 100 | 0 |  | 0 | 0 | 100 | 0 | 12 | 24 | 18 | 40 | 0 | 0 | 80 | 325 | 295 | 162 | 8 | 96 | 35 | 15 | 0 | 43 | 0 | 0 | 43 | 18 | 10 | 33 | 21 | 180 | 147 | 72 | 22 | 0 | 90 | 28 | 53 | 49 | 163 | 284 | 31 | 85 | 0 | 163 | 18 | 0 | 10 | 290 | 24 | 11 | 0 | 286 | 0 | 0 | 200 | 0 | 147 | 0 | 100 | 0 | 40 | 0 | 24 | 0 | 0 | 0 | 197 | 0 | 17 | 0 | 113 | 100 | 0 | 104 |  | 932 | 0 | 380 | 0 | 115 | 120 | 0 | 0 | 0 | 0 | 33 | 65 | 37 | 80 | 0 | 70 | 0 | 0 | 0 | 58 | 0 | 0 | 0 | 0 | 0 | 22 | 8 | 11 | 0 | 0 | 150 | 0 | 0 | 0 | 0 | 188 | 0 | 78 | 50 | 200 | 0 | 417 | 53 | 0 | 0 | 0 | 106 | 0 | 0 | 90 | 590 |  | 7538 | 3853 | 11391 | 4334 | 932 | 2153 | 2696 | 740 | 78 | 278 | 180 | 0 | 0 | 93.22
24:00 | 0 | 0 | 140 | 110 | 0 | 82 | 0 | 372 | 352 |  | 0 | 400 | 140 | 100 | 96 | 55 | 299 | 0 | 0 | 0 | 100 | 93 | 0 | 0 | 0 | 0 | 0 | 17 | 55 | 17 | 22 | 25 | 30 | 28 | 33 | 0 | 0 | 44 | 35 | 120 | 0 | 0 | 214 | 0 | 140 | 0 |  | 0 | 0 | 84 | 0 | 12 | 18 | 18 | 32 | 0 | 0 | 80 | 265 | 250 | 179 | 8 | 89 | 35 | 5 | 0 | 43 | 0 | 0 | 43 | 15 | 10 | 33 | 21 | 176 | 159 | 72 | 22 | 0 | 90 | 28 | 53 | 49 | 163 | 286 | 32 | 85 | 0 | 165 | 18 | 0 | 10 | 310 | 24 | 11 | 0 | 286 | 0 | 0 | 200 | 0 | 135 | 0 | 100 | 0 | 40 | 0 | 8 | 0 | 0 | 0 | 216 | 0 | 0 | 0 | 113 | 100 | 0 | 104 |  | 931 | 0 | 340 | 0 | 115 | 120 | 0 | 0 | 0 | 0 | 33 | 65 | 38 | 80 | 0 | 70 | 0 | 0 | 0 | 58 | 0 | 0 | 0 | 0 | 0 | 22 | 8 | 8 | 0 | 0 | 150 | 0 | 0 | 0 | 0 | 203 | 0 | 78 | 50 | 200 | 0 | 418 | 53 | 0 | 0 | 0 | 106 | 0 | 0 | 90 | 590 |  | 7414 | 3826 | 11240 | 4249 | 931 | 2156 | 2647 | 740 | 79 | 262 | 176 | 0 | 0 | 93.22
KWH | 530000 | 0 | 3362000 | 2740500 | 0 | 1937227 | 0 | 8453736 | 7715000 |  | 0 | 8035250 | 3261818 | 2286720 | 1925424 | 1281026 | 7088603 | 0 | 0 | 0 | 2129280 | 2103984 | 673440 | 341337 | 0 | 0 | 0 | 933840 | 914747 | 852150 | 456912 | 600000 | 673560 | 744100 | 701500 | 365964 | 0 | 1066560 | 844000 | 2900000 | 0 | 69150 | 4916394 | 0 | 268474 | 0 |  | 0 | 0 | 1445154 | 69840 | 545280 | 834720 | 442416 | 515520 | 0 | 0 | 1913438 | 7359600 | 6665000 | 4851000 | 200727 | 2152900 | 802584 | 374880 | 0 | 1026156 | 0 | 258408 | 63190 | 402516 | 246780 | 780000 | 425240 | 3836160 | 3560680 | 770880 | 490752 | 1100 | 2141000 | 671040 | 1221000 | 1169352 | 3270599 | 6245000 | 642 | 2016960 | 0 | 3134390 | 428000 | 0 | 241200 | 7101550 | 572644 | 157000 | 0 | 6473452 | 0 | 0 | 3868800 | 0 | 3261600 | 109485 | 2282880 | 71040 | 1068872 | 0 | 481200 | 1447092 | 0 | 31080 | 4433564 | 0 | 98690 | 389880 | 2534280 | 2376960 | 0 | 2410560 |  | 22288727 | 0 | 7991136 | 0 | 2267520 | 2017920 | 0 | 0 | 1090 | 6619 | 537750 | 1560000 | 741043 | 896352 | 0 | 1685000 | 0 | 62576 | 33004 | 669752 | 0 | 0 | 63356 | 42720 | 145904 | 444960 | 226944 | 114102 | 0 | 0 | 3678900 | 0 | 0 | 0 | 0 | 4061355 | 0 | 1637040 | 413760 | 4240173 | 0 | 8331854 | 649440 | 0 | 582144 | 0 | 1546560 | 0 | 7768 | 1763136 | 12860100 |  | 169917429 | 81568705 | 251486134 | 96530167 | 22288727 | 46207262 | 58647602 | 16539000 | 1910560 | 5377223 | 3836160 | 149433 | 0
Fuel Cost | 869200 | 0 | 4908520 | 4028535 | 0 | 2557139.64 | 0 | 8538273.36 | 7946450 |  | 0 | 8758422.5 | 3620617.98 | 17356204.8 | 13266171.36 | 10837479.96 | 7372147.12 | 0 | 0 | 0 | 16033478.4 | 19188334.08 | 6626649.6 | 3147127.14 | 0 | 0 | 0 | 6817032 | 7070994.31 | 8402199 | 342684 | 450000 | 0 | 0 | 0 | 3538871.88 | 0 | 287971.2 | 227880 | 5249000 | 0 | 642403.5 | 5358869.46 | 0 | 456405.8 | 0 |  | 0 | 0 | 14017993.8 | 666972 | 4743936 | 6610982.4 | 557444.16 | 1531094.4 | 0 | 0 | 2812753.86 | 5446104 | 6665000 | 4462920 | 258937.83 | 2475835 | 906919.92 | 524832 | 0 | 1754726.76 | 0 | 2609920.8 | 603464.5 | 511195.32 | 185085 | 1365000 | 318930 | 28771200 | 3774320.8 | 6999590.4 | 623255.04 | 17534 | 3511240 | 1073664 | 2173380 | 1824189.12 | 3728482.86 | 6494800 | 1264.74 | 3852393.6 | 0 | 5422494.7 | 937320 | 0 | 492048 | 7172565.5 | 429483 | 119320 | 0 | 48939297.12 | 0 | 0 | 20117760 | 0 | 32094144 | 1279879.65 | 18605472 | 770784 | 7535547.6 | 0 | 4388544 | 13675019.4 | 0 | 0 | 33517743.84 | 0 | 867485.1 | 3891002.4 | 21718779.6 | 15830553.6 | 0 | 0 |  | 128383067.52 | 0 | 8390692.8 | 0 | 17822707.2 | 27968371.2 | 0 | 0 | 11434.1 | 69367.12 | 5603355 | 1762800 | 1148616.65 | 8748395.52 | 0 | 3454250 | 0 | 615747.84 | 335320.64 | 5927305.2 | 0 | 0 | 613919.64 | 413956.8 | 1415268.8 | 854323.2 | 351763.2 | 86375.214 | 0 | 0 | 19939638 | 0 | 0 | 0 | 0 | 5360988.6 | 0 | 2455560 | 7038057.6 | 4961002.41 | 0 | 8248535.46 | 6780153.6 | 0 | 5524546.56 | 0 | 12001305.6 | 0 | 85836.4 | 13029575.04 | 56455839 |  | 533579667.91 | 355858075.914 | 889437743.824 | 109684093.304 | 128383067.52 | 55633460.72 | 428460045.29 | 76395477 | 515851.2 | 60211298.74 | 28771200 | 1383250.05 | 0
Yesterday Day Peak | 28 | 0 | 140 | 110 | 0 | 83 | 0 | 347 | 310 |  | 0 | 370 | 130 | 100 | 97 | 55 | 292 | 0 | 0 | 0 | 100 | 93 | 32 | 12 | 0 | 0 | 0 | 54 | 55 | 55 | 22 | 25 | 28 | 33 | 25 | 25 | 0 | 44 | 35 | 120 | 0 | 0 | 205 | 0 | 0 | 0 |  | 0 | 0 | 98 | 0 | 18 | 50 | 18 | 4 | 0 | 0 | 80 | 260 | 285 | 211 | 8 | 91 | 35 | 15 | 0 | 43 | 0 | 32 | 16 | 18 | 10 | 33 | 15 | 148 | 164 | 8 | 22 | 0 | 90 | 29 | 50 | 48 | 100 | 275 | 31 | 85 | 0 | 136 | 18 | 0 | 10 | 290 | 24 | 5 | 0 | 285 | 0 | 0 | 120 | 0 | 117 | 20 | 90 | 0 | 10 | 0 | 8 | 89 | 0 | 4 | 180 | 0 | 0 | 0 | 105 | 100 | 0 | 104 |  | 932 | 0 | 295 | 0 | 99 | 0 | 0 | 0 | 0 | 0 | 40 | 65 | 26 | 0 | 0 | 70 | 0 | 0 | 0 | 0 | 0 | 0 | 0 | 0 | 0 | 17 | 10 | 5 | 0 | 0 | 150 | 0 | 0 | 0 | 0 | 130 | 0 | 75 | 0 | 140 | 0 | 292 | 35 | 0 | 0 | 0 | 35 | 0 | 1 | 70 | 430 |  | 10047 | DayPeak
Yesterday Evening Peak | 28 | 0 | 140 | 110 | 0 | 82 | 0 | 338 | 355 | 0 | 0 | 400 | 130 | 100 | 96 | 55 | 277 | 0 | 0 | 0 | 100 | 93 | 64 | 100 | 0 | 0 | 0 | 54 | 55 | 55 | 22 | 25 | 30 | 33 | 33 | 52 | 0 | 40 | 35 | 120 | 0 | 8 | 204 | 0 | 0 | 0 | 0 | 0 | 0 | 102 | 0 | 12 | 48 | 18 | 30 | 0 | 0 | 80 | 310 | 285 | 214 | 8 | 85 | 35 | 15 | 0 | 43 | 0 | 0 | 43 | 18 | 10 | 33 | 20 | 178 | 147 | 72 | 22 | 0 | 91 | 28 | 53 | 49 | 130 | 284 | 32 | 85 | 0 | 164 | 18 | 0 | 10 | 280 | 16 | 11 | 0 | 285 | 0 | 0 | 200 | 0 | 149 | 0 | 90 | 0 | 111 | 0 | 92 | 104 | 0 | 0 | 196 | 0 | 17 | 70 | 113 | 100 | 0 | 104 |  | 930 | 0 | 340 | 0 | 115 | 160 | 0 | 0 | 0 | 0 | 40 | 65 | 39 | 64 | 0 | 70 | 0 | 8 | 0 | 99 | 0 | 0 | 44 | 0 | 32 | 17 | 11 | 11 | 0 | 0 | 150 | 0 | 0 | 0 | 0 | 130 | 0 | 77 | 80 | 140 | 0 | 326 | 35 | 0 | 108 | 0 | 106 | 0 | 0 | 90 | 540 |  | 11771 | EvPeak
Forecast for Evening | 0 | 0 | 140 | 110 | 0 | 82 | 0 | 412 | 360 | 0 | 0 | 450 | 150 | 100 | 96 | 55 | 335 | 0 | 0 | 0 | 100 | 93 | 149 | 100 | 0 | 0 | 0 | 54 | 55 | 55 | 22 | 25 | 30 | 33 | 33 | 52 | 0 | 40 | 35 | 120 | 0 | 25 | 225 | 0 | 150 | 0 | 0 | 0 |  | 100 | 100 | 12 | 50 | 20 | 30 | 0 | 0 | 80 | 360 | 360 | 225 | 8 | 100 | 36 | 10 | 0 | 43 | 0 | 44 | 43 | 21 | 11 | 33 | 20 | 180 | 160 | 72 | 22 | 0 | 90 | 30 | 51 | 49 | 163 | 300 | 32 | 86 | 0 | 164 | 18 | 0 | 10 | 341 | 25 | 11 | 200 | 300 | 300 | 100 | 200 | 100 | 149 | 0 | 100 | 200 | 150 | 0 | 115 | 100 | 100 | 0 | 300 | 54 | 110 | 114 | 113 | 100 | 0 | 104 |  | 942 | 16 | 410 | 0 | 115 | 225 | 0 | 0 | 30 | 60 | 40 | 65 | 33 | 110 | 0 | 70 | 0 | 50 | 40 | 100 | 0 | 0 | 44 | 43 | 32 | 22 | 11 | 11 | 0 | 0 | 150 | 0 | 0 | 0 | 0 | 220 | 0 | 80 | 100 | 220 | 0 | 414 | 105 | 200 | 113 | 100 | 113 | 0 | 0 | 90 | 620
Forecast for Day | 0 | 0 | 100 | 110 | 0 | 82 | 0 | 412 | 360 | 0 | 0 | 450 | 150 | 100 | 96 | 55 | 335 | 0 | 0 | 0 | 100 | 93 | 149 | 100 | 0 | 0 | 0 | 54 | 55 | 55 | 22 | 25 | 30 | 33 | 33 | 52 | 0 | 40 | 35 | 120 | 0 | 25 | 225 | 0 | 140 | 0 | 0 | 0 |  | 100 | 100 | 12 | 50 | 20 | 10 | 0 | 0 | 80 | 360 | 360 | 225 | 8 | 100 | 35 | 10 | 0 | 43 | 0 | 0 | 43 | 21 | 11 | 33 | 20 | 150 | 160 | 72 | 22 | 1.6 | 90 | 30 | 51 | 49 | 163 | 300 | 32 | 86 | 0 | 164 | 18 | 0 | 10 | 341 | 25 | 11 | 0 | 300 | 100 | 50 | 200 | 100 | 149 | 20 | 100 | 200 | 150 | 0 | 115 | 100 | 100 | 5 | 300 | 54 | 110 | 114 | 113 | 100 | 0 | 104 |  | 942 | 0 | 410 | 0 | 115 | 225 | 0 | 0 | 0 | 0 | 40 | 65 | 33 | 110 | 0 | 70 | 0 | 0 | 0 | 100 | 0 | 0 | 43 | 43 | 0 | 22 | 11 | 11 | 0 | 0 | 150 | 0 | 0 | 0 | 0 | 220 |  | 80 | 80 | 220 | 0 | 414 | 105 | 100 | 113 | 100 | 113 | 0 | 8 | 90 | 620
Generation at 08:00(Today) | 0 | 0 | 140 | 110 | 0 | 81 | 0 | 350 | 279 | 0 | 0 | 360 | 145 |  | 48 | 15 | 309 | 0 | 0 | 0 | 7 | 50 | 0 | 0 | 0 | 0 | 0 | 0 | 0 | 0 | 22 | 25 | 30 | 28 | 33 | 0 | 0 | 41 | 35 | 120 | 0 | 0 | 205 | 0 | 140 | 0 | 0 | 0 | 0 | 0 | 0 | 0 | 0 | 18 | 6 | 0 | 0 | 80 | 285 | 270 | 193 | 0 | 96 | 29 | 5 | 0 | 0 | 0 | 0 | 0 | 15 | 10 | 33 | 16 | 130 | 159 | 0 | 20 | 0 | 90 | 28 | 53 | 49 | 100 | 298 | 32 | 85 | 0 | 164 | 18 | 0 | 10 | 305 | 16 | 8 | 0 | 15 | 0 | 0 | 200 | 0 | 108 | 10.3 | 60 | 0 | 0 | 0 | 0 | 0 | 0 | 2 | 125 | 0 | 0 | 0 | 55 | 100 | 0 | 54 | 0 | 934 | 0 | 360 | 0 | 16 | 120 | 0 | 0 | 0 | 0 | 0 | 65 | 26 | 0 | 0 | 70 | 0 | 0 | 0 | 0 | 0 | 0 | 0 | 0 | 0 | 22 | 8 | 5 | 0 | 0 | 150 | 0 | 0 | 0 | 0 | 161 | 0 | 75 | 0 | 170 | 0 | 355 | 0 | 0 | 0 | 0 | 0 | 0 | 1 | 35 | 480 | 0
199
| Minimum Generation |  | 9047.5 | 7:00
| Highest Generation |  | 11771 | 19:30
| Day Peak Generation |  | 10047 | 12:00
| Evening Peak Generation |  | 11771 | 19:30
| HVDC Max Flow |  | 932 | 8:00
| HVDC EvPeak Flow |  | 930 | 19:30
| Load factor L.F |  | 89.02%

## P1
POWER GRID COMPANY OF BANGLADESH LTD.
|  |  | NATIONAL LOAD DESPATCH CENTER |  |  |  |  | QF-LDC-08
|  |  | DAILY REPORT |  |  |  |  | Page -1
[6 empty] | Reporting Date : | 2020-09-08
Till now the maximum generation is : - |  |  | 12893 MW | 21:00 | Hrs on | 2019-05-29
The Summary of Yesterday's |  | 2020-09-07 | Generation & Demand |  | Today's Actual Min Gen. & Probable Gen. & Demand
Day Peak Generation : |  | 10047 | MW Hour : | 12:00 | Min. Gen. at | #REF! | #REF! | MW
Evening Peak Generation : |  | 11771 | MW Hour : | 19:30 | Available Max Generation : |  | 15199 | MW
E.P. Demand (at gen end) : |  | 11771 | MW Hour : | 19:30 | Max Demand (Evening) : |  | 12000 | MW
Maximum Generation : |  | 11771 | MW Hour : | 19:30 | Reserve(Generation end) |  | 3199 | MW
Total Gen. (MKWH) : |  | 251.4861 | System Load Factor : | 89.02% | Load Shed : |  | 0 | MW
EXPORT / IMPORT THROUGH EAST-WEST INTERCONNECTOR
Export from East grid to West grid :- Maximum |  |  | -29 | MW at | 20:00 | Energy |  | MKWHR.
Import from West grid to East grid :- Maximum |  |  | - | MW at | - | Energy | - | MKWHR.
| Water Level of Kaptai Lake at 6:00 A M on |  | 2020-09-08
Actual : | 93.2 | Ft.(MSL) , | Rule curve : | 100.61 | Ft.( MSL )
Gas Consumed : | Total = | 1176.51 | MMCFD. | Oil Consumed (PDB) :
[6 empty] | HSD : |  | Liter
[6 empty] | FO : |  | Liter
Cost of the Consumed Fuel (PDB+Pvt) : |  | Gas : | 165317554.024
: |  | Coal : | 76395477 | Oil : | 488671344.03 | Total : | 730384375.054
Load Shedding & Other Information
Area | Yesterday |  |  |  | Today
|  |  | Estimated Demand (S/S end) |  | Estimated Shedding (S/S end) |  | Rates of Shedding
| MW |  | MW |  |  | MW | (On Estimated Demand)
Dhaka | 0 | 0:00 | 4257.441 |  |  | 0 | 0%
Chittagong Area | 0 | 0:00 | 1450.0094 |  |  | 0 | 0%
Khulna Area | 0 | 0:00 | 1299.5602 |  |  | 0 | 0%
Rajshahi Area | 0 | 0:00 | 1174.4042 |  |  | 0 | 0%
Cumilla Area | 0 | 0:00 | 1061.2138 |  |  | 0 | 0%
Mymensingh Area | 0 | 0:00 | 856.3677 |  |  | 0 | 0%
Sylhet Area | 0 | 0:00 | 475.9512 |  |  | 0 | 0%
Barisal Area | 0 | 0:00 | 220.4152 |  |  | 0 | 0%
Rangpur Area | 0 | 0:00 | 660.4871 |  |  | 0 | 0%
Total | 0 |  | 11455.8498 |  |  | 0
Information of the Generating Units under shut down.
| Planned Shut- Down |  |  | Forced Shut- Down
|  |  |  | 1) Barapukuria ST: Unit-1,2 | 9) Bhola 225 MW GT-2 & ST
|  |  |  | 2) Bibiyana #3 | 10) Payra Unit-1
3) Ghorasal Unit-1,2,3,7
4) Ashuganj unit-3,4
5) Kaptai-1,2,5
6) Raozan #1,2
7) Sirajganj #1
8) Baghabari-71 MW
Additional Information of Machines, lines, Interruption / Forced Load shed etc.
|  | Description |  |  | Comments on Power Interruption
a) Palashbari-Mohastanghor 132 kV Ckt-2 tripped at 08:45 showing dist.C-phase and was switched on at 09:00.
b) Mymensing-Kishorganj 132 kV Ckt-2 tripped at 12:53 showing dist.Z1,A-phase from both end and
was switched on at 13:02.
c) Ghorasal-Norsingdi 132 kV Ckt-1 was under shut down from 09:19 to 13:06 for C/M.
d) Niamatpur 132/33 kV T-3 transformer tripped at 08:55 showing diff.relay and was switched on at 16:38.
e) Khulna-225 MW GT & ST were shut down at 09:08 & 08:59 respectively due to abnormal temperature
after turbine of GT and GT was synchronized at 13:16.
f) Shahjibazar GT-8 tripped at 12:53 due to testing of 11 kV breaker of GT and was synchronized at 15:16.
g) Khulna(S)-Satkhira 132 kV Ckt-2 was under shut down from 10:43 to 13:42 due to breaker problem
at Satkhira end.
h) Shahjadpur-Baghabari 132 kV Ckt-2 tripped at 15:45 showing dist.Z1 and was switched on at 18:00.
i) Ghorasal #2 was forded shut down at 23:00 due to Eco tube leakage.
j) After maintenance Joydevpur GT-4 transformer was switched on at 22:41.
k) Satmosjid 132/33 kV T-2 transformer is under shut down since 06:55(8/9/20) for C/M.
l) Mohastanghor 33 kV Bus under T-2 transformer is under shut down at 07:41(8/9/20) for attending CT |  |  |  |  | About 15 MW power interruption occurred under Mohastanghor S/S area
& its associate isolator. |  |  |  |  | since 07:41(8/9/20).

## P2
EVENING PEAK GENERATION AND DAY LONG ENERGY DATA OF POWER STATIONS
| Date : | 2020-09-07 | [5 empty] | Page -2
Sl. |  |  |  |  | Present | Peak | Energy
No. | Name of the Power Stations |  | Producer | Installed Capacity | Capacity | Hour | Generated | Remarks
Generation
|  |  |  | Unit No. X Capacity | MW | MW | MW
1 | Ghorasal TPP (Unit-1&2) |  | PDB | 2*55 | 85 | 28 | 530000 | Unit-1 Under maint.
| Ghorasal Repowered CCPP Unit-3 |  | PDB | 1*210 | 170 | 0 | 0 | Under maint.
| Ghorasal Repowered CCPP Unit-4 |  | PDB | 1*210 | 180 | 140 | 3362000 | Gas shortage
| Ghorasal TPP Unit-5 |  | PDB | 1*210 | 190 | 110 | 2740500 | Gas shortage
2 | Ghorasal 365 MW CCPP Unit-7 |  | PDB | 1*243+1*122 | 365 | 0 | 0 | Under maint.
3 | Ghorashal 78.5 MW PP(MAX) |  | QRPP | 2*40 | 78 | 0 | 0 | Gas shortage
4 | Ghorashal 108MW PP (Regent) |  | IPP | 34*3.35 | 108 | 82 | 1937227 | Gas shortage
5 | Haripur GTPP |  | SBU, PDB | 2*32 | 20 | 0 | 0 | Under maint.
6 | Haripur 412 MW CCPP |  | EGCB | 1*273+1*139 | 412 | 338 | 8453736 | FGMO
7 | Haripur 360MW CCPP(HPL) |  | IPP | 1*235+1*125 | 360 | 355 | 7715000
8 | Meghnaghat 450 MW CCPP(MPL) |  | IPP | 2*150+1*150 | 450 | 400 | 8035250 | frequency control.
9 | Meghnaghat 100 MW(IEL) |  | QRPP | 12*8.9 | 100 | 100 | 2286720
10 | Meghnaghat CCPP(Summit) |  | IPP | 2*110+1*110 | 305 | 130 | 3261818 | GT-1 Under S/D due to gas shortage.
11 | Madanganj 102 PP(Summit) |  | QRPP | 6*17 | 100 | 96 | 1925424
12 | Madanganj-55 MW PP(Summit) |  | (IPP) | 3*17.08+1*11.3 | 55 | 55 | 1281026
13 | Keraniganj 100 MW PP (Powerpac) |  | QRPP | 8*13.45 | 100 | 100 | 341337
14 | Narshingdi 22 MW PP (Doreen) |  | SIPP, REB | 8*2.90 | 22 | 22 | 456912
15 | 210 MW Siddhirgonj TPP |  | PDB | 1*210 | 115 | 0 | 0 | Under maint.
16 | Siddhirgonj 2*120 MW GTPP |  | EGCB | 2*105 | 210 | 0 | 0 | Gas shortage
17 | Siddhirganj 100 PP(Dutch Bangla) |  | QRPP | 12*8.9 | 100 | 100 | 2129280
18 | Siddhirganj 335 MW CCPP |  | EGCB | 1*217+118 | 335 | 277 | 7088603 | Gas shortage
19 | Gagnagar 102 MW PP (Digital Power) |  | IPP | 12*8.924 | 102 | 93 | 2103984 | Engine problem
20 | Katpotti 52 MW PP (Sinha) |  | IPP | 7*7.9 | 51 | 0 | 0 | Fuel Shortage
21 | Kamalaghat 54 MW PP(Banco Energy) |  | IPP | 3*18 | 54 | 54 | 933840
22 | Kodda 150MW PP |  | BPDB-RPCL | 9*17.06 | 149 | 64 | 673440 | Low demand
23 | Manikganj 55 MW PP (Northern) |  | IPP | 3*19.3 | 55 | 55 | 914747
24 | Nababganj 55 MW PP (Southern power ) |  | IPP | 3*19.3 | 55 | 55 | 852150
25 | Bosila 108MW PP(CLC) |  | IPP | 12*8.775+1*3.5 | 108 | 0 | 0 | Fuel Shortage
26 | Summit Power,(Madhabdi+Ashulia) |  | SIPP,REB | 3*3.67+4*8.73 | 80 | 55 | 1273560 | Engine problem
27 | Maona 33 MW PP(Summit) |  | SIPP,REB | 4*8.73 | 33 | 33 | 744100
28 | Rupganj 33 MW PP(Summit) |  | SIPP,REB | 4*8.73 | 33 | 33 | 701500
29 | Gazipur 52 MW PP |  | IPP | 6*8.9 | 52 | 52 | 365964
30 | Tongi 80 MW GTPP |  | PDB | 1* 105 | 105 | 0 | 0 | Under maint.
31 | Kodda 300 MW PP Unit-2 (Summit) |  | IPP | 18*17.076 | 300 | 285 | 6473452 | Engine problem
32 | Keranigonj 300 MW PP (APR) |  | IPP | 256*1.4 | 300 | 0 | 0 | Reserve
33 | Bramhangoan 100 MW PP (Aggreko) |  | IPP | 100 | 100 | 0 | 0 | Reserve
34 | Aurahati 100MW PP (Aggreko) |  | IPP | 0.85*23+0.95*91 | 100 | 0 | 0 | Reserve
35 | Kodda 149 MW PP Unit-1 (Summit) |  | IPP | 149 | 149 | 149 | 3261600
36 | Gazipur 100 MW PP |  | RPCL | 100 MW | 105 | 104 | 1447092
| Meghnaghat 104 MW PP (OPCL) |  | IPP | 18.5*6 | 104 | 104 | 2410560
| Dhaka area Total |  |  |  | 5895 | 3469 | 73700822
37 | Chattogram TPP-1 |  | PDB | 1*210 | 180 | 120 | 2900000 | Gas shortage.
| Chattogram TPP-2 |  | PDB | 1*210 | 180 | 0 | 0 | Gas shortage.
38 | Raozan 25 MW PP |  | IPP | 3*8.9 | 25 | 8 | 69150 | Low demand
39 | Teknaf 20MW PP (Solartech) |  | Teknaf Solartech Energy Ltd. | 20 | 20 | 0 | 109485
40 | Patenga 50MW PP (Baraka) |  | IPP | 8*6.98 | 50 | 48 | 834720
41 | Kaptai Hydro: Unit-1,2,3,4, 5 |  | PDB | 2*40+3*50 | 230 | 75 | 1910560 | Low water level
42 | Sikalbaha 225MW |  | PDB | 1*150+1*175 | 225 | 204 | 4916394
43 | Sikalbaha Peaking GT |  | PDB | 1*150 | 150 | 0 | 268474 | Under maint.
44 | Sikalbaha 105 MW PP (Baraka Sikalbaha) |  | IPP | 105 MW | 105 | 0 | 0 | Reserve
45 | Hathazari 100 MW peaking PP |  | PDB | 11*8.9 | 98 | 0 | 0 | Under maint.
46 | Dohazari -Kalaish 100 MW Peaking |  | PDB | 6*17 | 102 | 102 | 1445154
47 | Juldah 100 MW Unit-1 (Acorn) |  | QRPP | 8*13.45 | 100 | 0 | 69840 | Reserve
48 | Juldah 100 MW PP Unit-3 (Acorn) |  | IPP | 0 | 100 | 90 | 2282880
49 | Barabkunda 22 MW PP (Regent) |  | SIPP, PDB | 8*2.90 | 22 | 18 | 442416
* | Malancha, Ctg. EPZ (United) |  |  | 5*8.73+3*9.34 | 0 | 30 | 515520
50 | Chattogram 108 MW PP (ECPV) |  | IPP | 16*7 | 108 | 12 | 545280 | Low demand
51 | Kaptai 7 MW Solar PP |  | PDB | 7.4 MW | 7 | 0 | 31080
52 | Anwara 300 MW PP (United) |  | IPP | 300 MW | 300 | 196 | 4433564 | Low demand
53 | Jodiac Power |  | IPP | 3*18.55+1*3.6 | 54 | 0 | 0 | Reserve
54 | Karnaphuli Power Ltd. |  | IPP | 110 | 110 | 17 | 98690 | Low demand
| Juldah unit-2 (Acorn) |  | IPP | 8*13.6 | 100 | 100 | 2376960
| Chattogram area Total |  |  |  | 2266 | 1020 | 23250167
55 | Ashuganj TPP Unit- 3 |  | APSCL | 1*150 | 135 | 0 | 0 | Gas shortage.
| Ashuganj TPP Unit- 4 |  | APSCL | 1*150 | 129 | 0 | 0 | Gas shortage.
| Ashuganj TPP Unit- 5 |  | APSCL | 1*150 | 134 | 80 | 1913438 | Gas shortage.
56 | Ashuganj 225 MW CCPP |  | APSCL | 1*142+1*75 | 221 | 214 | 4851000 | FGMO
57 | Ashuganj 450 MW CCPP(North) |  | APSCL | 1*360 | 360 | 310 | 7359600 | FGMO
58 | Ashuganj 450 MW CCPP(South) |  | APSCL | 1*360 | 360 | 285 | 6665000 | FGMO
59 | Ashuganj 50 MW PP |  | APSCL | 14*3.968 | 45 | 35 | 802584 | Engine problem
60 | Ashuganj 55 MW PP (Precision) |  | RPP | 15*4 | 55 | 15 | 374880 | Gas shortage.
62 | Ashuganj 195MW PP (APSCL-United) |  | IPP | 20*9.73+1*16 | 195 | 8 | 200727 | Gas shortage.
63 | Ashuganj 51 MW PP (Midland) |  | IPP | 6*9.34 | 51 | 43 | 1026156 | Engine problem
64 | Ashuganj 150MW PP (Midland) |  | IPP | 23*7.015 | 150 | 111 | 1068872 | Engine problem
66 | Titas 50 MW Peaking PP |  | PDB | 6*8.92 | 52 | 0 | 258408 | Reserve
67 | Chandpur 150 MW CCPP |  | PDB | 1*106+1*57 | 163 | 85 | 2152900
68 | Chandpur 200MW (Desh energy) |  | IPP | 0 | 200 | 0 | 71040 | Reserve
69 | Feni 22MW PP (Doreen) |  | SIPP, PDB | 8*2.90 | 22 | 18 | 402516
70 | Feni 11 MW PP (Doreen) |  | SIPP, REB | 4*2.90 | 11 | 10 | 246780
** | Impoprt (Tripura) |  | Imported power | 0 | 160 | 178 | 3836160
71 | Jangalia 33MW PP (Summit) |  | SIPP, PDB | 4*8.73 | 33 | 33 | 780000
72 | Jangalia 52 MW PP (Lakdanavi) |  | IPP | 6*8.92 | 52 | 43 | 63190 | Engine problem
73 | Cumilla 25 MW PP (Summit) |  | SIPP, PDB | 3*3.67+2*6.97 | 25 | 20 | 425240
74 | Daudkandi 200 MW PP (B.Trac) |  | IPP | 154*1.4 | 200 | 0 | 0 | Reserve
| Feni Lanka Power |  | IPP | 7*18.415+1*9.78 | 114 | 70 | 389880 | Low demand
| Chowmuhani 113 MW |  | IPP | 12*9.78+2*3.1 | 113 | 113 | 2534280
| Cumilla Area Total |  |  |  | 2980 | 1671 | 35422651
75 | RPCL 210MW CCPP |  | IPP | 4*35+1*70 | 202 | 147 | 3560680 | Machine problem
76 | Tangail 22 MW PP (Doreen) |  | SIPP, PDB | 8*2.90 | 22 | 22 | 490752
77 | Jamalpur 95 MW PP(Powerpac) |  | IPP | 12*8.924 | 95 | 72 | 770880 | Engine problem
78 | Sarishabari 3 MW Solar Plant |  | IPP | 1*3 | 3 | 0 | 1100
79 | Mymensingh 200 MW PP (United) |  | IPP | 200 | 200 | 200 | 3868800 | L/O
80 | Jamalpur 115 MW PP (United) |  | IPP | 115 MW | 115 | 92 | 481200 | #REF!
| Mymensingh Area Total |  |  |  | 637 | 533 | 9173412
81 | Fenchugonj CCPP Phase-1 |  | PDB | 2*32+1*33 | 70 | 91 | 2141000
82 | Fenchugonj CCPP Phase-2 |  | PDB | 2*35+1*35 | 90 | 28 | 671040 | # 4 under maint.
83 | Kushiara 163 MW CCPP (KP) |  | IPP | 1*109+1*54 | 163 | 130 | 3270599 | frequency control.
84 | Shajibazar 330 MW CCPP |  | PDB | 3*110 | 330 | 284 | 6245000
85 | Fenchugonj 51 MW PP (Barakatullah) |  | RPP | 19*2.90 | 51 | 53 | 1221000
86 | Fenchuganj 44MW (Energyprima) |  | RPP | 12*3.3+5*2 | 44 | 49 | 1169352
87 | Hobiganj 11MW PP Cofidence-E |  | SIPP, REB | 4*2.90 | 11 | 11 | 157000
88 | Shahjibazar GTPP Unit- 8 & 9 |  | PDB | 2*35 | 66 | 32 | 642 | FGMO
89 | Shahjibazar 86MW PP (Shahjibazar) |  | RPP | 32*2.90 | 86 | 85 | 2016960
91 | Sylhet 225 MW CCPP |  | PDB | 1*142+1*89 | 231 | 164 | 3134390 | Machine problem
92 | Sylhet 20 MW GTPP |  | PDB | 1*20 | 20 | 18 | 428000
93 | Sylhet 50MW PP (EPL) |  | RPP | 27*2 | 50 | 0 | 0 | Contract Expired
94 | Shahjahanulla 25 MW PP |  | SIPP, REB | 3*9.34 | 25 | 16 | 572644 | Machine problem
95 | Bibiana-II 341 MW CCPP (Summit) |  | IPP | 1*222+1*119 | 341 | 280 | 7101550 | FGMO
96 | Bibiyana-III 400 MW CCPP |  | PDB | 400 MW | 400 | 0 | 0 | Under maint.
97 | Sylhet 10MW PP (Desh) |  | RPP | 6*1.95 | 10 | 10 | 241200
| Bibiyana South 400 MW |  | PDB | 400 MW | 0 | 0 | 0 | On test
| Sylhet Area Total |  |  |  | 1988 | 1251 | 28370377
98 | Bheramara GTPP Unit-3 |  | PDB | 1*20 | 16 | 0 | 0 | Reserve
** | Bheramara (HVDC ) |  | Imported power | 2*500 | 1000 | 930 | 22288727
99 | Khulna 115 PP MW (KPCL-2) |  | QRPP | 7*17 | 115 | 115 | 2267520
100 | Faridpur 50 MW Peaking PP |  | PDB | 8*6.89 | 54 | 0 | 1090 | Reserve
101 | Khulna 225 MW CCPP |  | NWPGCL | 1*150+1*75 | 230 | 160 | 2017920 | Low demand
102 | Gopalganj 100 MW Peaking PP |  | PDB | 16*6.98 | 109 | 0 | 6619 | Reserve
103 | Bheramara 410 MW CCPP |  | NWPGCL | 1*278+1*132 | 410 | 340 | 7991136 | FGMO
104 | Noapara 40 MW PP (Khanjahan Ali) |  | QRPP | 5*8.5 | 40 | 40 | 537750
105 | Noapara 100 MW PP (Bangla Trac) |  | IPP | 70*1.4 | 100 | 80 | 413760 | Engine problem
106 | Rupsha 105 MW PP (Orion rupsha) |  | IPP | 6*18.445 | 105 | 35 | 649440 | Low demand
107 | Madhumati 100 MW PP |  | IPP | 100 MW | 105 | 0 | 0 | Reserve
| Khulna Area Total |  |  |  | 2284 | 1700 | 36173962
108 | Barisal 110 MW PP (Summit ) |  | IPP | 7*17.076 | 110 | 64 | 896352 | L/O
110 | Bhola 33 MW PP (Venture) |  | RPP | 1*34.50 | 33 | 39 | 741043
111 | Bhola 225 MW CCPP |  | PDB | 2*63+1*68 | 194 | 65 | 1560000 | GT-2 Under maint.
112 | Bhola 95 MW PP (Aggreko) |  | QRPP | 96*1.10 | 95 | 77 | 1637040 | Engine problem
| Payra 1320 MW |  | BCPCL | 1*622 | 622 | 540 | 12860100
| Barisal Area Total |  |  |  | 1054 | 785 | 17694535
113 | Baghabari 71 MW GTPP |  | PDB | 1*71 | 71 | 0 | 0 | Gas shortage.
| Baghabari 100 MW GTPP |  | PDB | 1*100 | 100 | 70 | 1685000 | Gas shortage.
114 | Baghabari 50 MW Peaking PP |  | PDB | 6*8.9 | 52 | 8 | 62576 | Low demand
115 | Bera 70 MW Peaking PP |  | PDB | 9*8.29 | 71 | 0 | 33004 | Reserve
116 | Amnura 50 MW PP(Sinha) |  | QRPP | 7*7.79 | 50 | 0 | 0 | Fuel shortage
117 | Katakhali 50 MW PP (Northern) |  | QRPP | 6*8.9 | 50 | 0 | 0 | Reserve
118 | Katakhali 50 MW Peaking PP |  | PDB | 6*8.7 | 50 | 44 | 63356
119 | Sirajgonj Unit-1 225MW |  | NWPGCL | 1*150+1*75 | 210 | 0 | 0 | Gas shortage.
120 | Sirajgonj Unit-2 225MW |  | NWPGCL | 1*150+1*75 | 220 | 130 | 4061355 | FGMO
121 | Sirajgonj Unit-3 225MW |  | NWPGCL | 1*141 | 220 | 140 | 4240173 | FGMO
122 | Sirajgonj 400 MW CCPP Unit-4 |  | SNWPGCL | 1*282+1*132 | 414 | 326 | 8331854 | FGMO
123 | Santahar 50 MW Peaking PP |  | PDB | 6*8.7 | 50 | 32 | 145904
124 | Bogra 22 MW PP (GBB) |  | RPP | 6*4 | 22 | 17 | 444960
125 | Bogura 20 MW PP (Energyprima) |  | RPP | 5*3.3+5*2 | 10 | 11 | 226944
126 | Ullapara 11 MW PP (Summit) |  | SIPP, REB | 4*2.90 | 11 | 11 | 114102
127 | Natore 52 MW PP (Rajlanka) |  | IPP | 6*8.92 | 52 | 0 | 42720 | Reserve
128 | Chapainawabganj 100 MW Peaking PP |  | PDB | 12*8.924 | 104 | 99 | 669752
129 | Baghabari 200 MW PP (Paramount) |  | IPP | 200 MW | 200 | 0 | 0 | Reserve
130 | Bagura 113 MW PP (Confidence)-2 |  | IPP | 113 MW | 113 | 108 | 582144 | Engine problem
| Confidence Power Bogura Unit-1 113 MW |  | IPP | 6*18.55 | 113 | 90 | 1763136 | Engine problem
| Rajshahi Area Total |  |  |  | 2183 | 1086 | 22466980
131 | Barapukuria TPP Unit-1 |  | PDB | 1*125 | 85 | 0 | 0 | Under maint.
| Barapukuria TPP Unit-2 |  | PDB | 1*125 | 85 | 0 | 0 | Coal shortage.
132 | Barapukuria 275 MW TPP Unit-3 |  | PDB | 1*275 | 274 | 150 | 3678900 | Coal shortage.
133 | Rangpur 20 MW GTPP |  | PDB | 1*20 | 20 | 0 | 0 | Under maint.
134 | Saidpur 20 MW GTPP |  | PDB | 1*20 | 20 | 0 | 0 | Machine problem
135 | Rangpur 113 MW PP (Confidence) |  | IPP | 113 MW | 113 | 106 | 1546560 | Engine problem
136 | Sympa Solar Power 8MW |  | IPP | 8 MW | 8 | 0 | 7768
| Rangpur Area Total |  |  |  | 605 | 256 | 5233228
| Total |  |  |  | 19892 | 11771 | 251486134
| Eastern Grid Total |  |  |  | 13766 | 7944 | 169917429
| Western Grid Total |  |  |  | 6126 | 3827 | 81568705
| National Grid Total |  |  |  | 19892 | 11771 | 251486134
*Data collected from respective power station over telephone.
Executive Engineer
Network Operation Division
Page- 3

## P3
l
MAXIMUM LOAD SERVED BY DIFFERENT GRID SUB-STATIONS
QF-LDC-09
| Date: | 2020-09-07
| (a) ENTIRE EASTERN GRID : |  | 7588 | MW | (b) ENTIRE WESTERN GRID : |  | 3639 | MW
| i) Dhaka area |  | 4021 | MW | i) Khulna area |  | 1458 | MW
| ii) Chittagong area |  | 1244 | MW | ii) Rajshahi area |  | 1103 | MW
| iii) Comilla area |  | 1144 | MW | iii) Barisal area |  | 354 | MW
| iv) Mymensingh area |  | 688 | MW | iv) Rangpur area |  | 724 | MW
| v) Sylhet area |  | 491 | MW
|  | SYSTEM TOTAL DEMAND ( a + b ) = |  | 11227 | MW
MAXIMUM LOAD SERVED BY DIFFERENT SUB-STATIONS
| Sub-station | Load (MW) | Hour | Sub-station | Load (MW) | Hour | Sub-station | Load (MW) | Hour
| Siddhirganj | 126 | 12:00 | Sherpur | 84 | 22:00 | Jhenida | 120 | 19:00
| Munsiganj | 120 | 1:00 | Srimongal | 50 | 19:30 | Bottail | 126 | 18:30
| Sonargaon | 80 | 21:00 | Shahjibazar | 124 | 1:00 | G.K Project | 49 | 19:00
| Shyampur | 196 | 9:00 | Fenchuganj | 44 | 18:30 | Faridpur | 190 | 0.8125
| Bhulta | 193 | 11:00 | Kulawara | 45 | 20:00 | Madaripur | 103 | 0.91667
| Madanganj | 53 | 21:00 | Sylhet | 120 | 20:00 | Sariatpur | 66 | 21:00
| Shitalakhya | 118 | 11:00 | Chatak | 27 | 18:30 | Gopalganj | 89 | 1:00
| Rahim steel | 14 | 11:00 | Sunamganj | 42 | 20:00 | Bagerhat | 102 | 20:00
| Matuail | 78 | 1:00 | Biani Bazar | 54 | 18:30 | Mongla | 36 | 8:00
| Ghorasal | 74 | 1:00 | Comilla (S) | 184 | 18:30 | Satkhira | 114 | 0.91667
| Narsingdi | 160 | 1:00 | Comilla(N) | 109 | 21:00 | Gallamari | 47 | 20:00
| Haripur (SBU) | 97 | 1:00 | Chandpur | 118 | 21:00 | Magura | 56 | 0.8125
| Ullon | 64 | 12:00 | Feni | 121 | 19:00 | Norail | 41 | 21:00
| Hasnabad | 193 | 18:30 | Chowmuhani | 180 | 18:30 | Chuadanga | 83 | 1:00
| Magbazar | 107 | 11:00 | Ashuganj | 68 | 23:00 | Barisal(N) | 45 | 0.91667
| Maniknagar | 106 | 13:00 | Daudkandi | 140 | 22:00 | Barisal (S) | 108 | 0.875
| Bangabhaban | 40 | 10:00 | B.Baria | 157 | 21:00 | Patuakhali | 130 | 0.91667
| Narinda | 94 | 15:00 | Ramganj | 116 | 18:30 | Bhandaria | 54 | 0.79167
| Dhanmondi | 179 | 14:00 | Chaddagram | 38 | 19:30 | Borhan Uddin | 45 | 21:00
| Lalbag | 88 | 13:00 | PHP | 2 | 19:00 | Ishurdi | 57 | 2:00
| Madartek | 74 | 1:00 | Madunaghat | 104 | 19:30 | Ruppur Paromanobik | 2 | 7:00
| Dhaka University |  |  | Hathazari | 208 | 0.66667 | Natore | 116 | 19:00
| Fatullah | 37 | 0.41667 | Khulshi | 139 | 0.5 | Bogra | 150 | 19:30
| Mirpur | 103 | 13:00 | Halishahar | 148 | 0.375 | Noagaon | 115 | 19:30
| Kalyanpur | 108 | 19:00 | Baraulia | 29 | 0.79167 | Rajshahi | 134 | 21:00
| Gulshan | 144 | 13:00 | Sikalbaha | 90 | 0.875 | Rajshahi New | 9 | 23:00
| Uttara | 88 | 13:00 | Dohazari | 106 | 0.79167 | C.Nawabganj | 72 | 20:00
| Uttara New | 34 | 12:00 | Cox'sbazar | 32 | 0.79167 | Amnura | 41 | 21:00
| Kamrangirchar | 91 | 13:00 | Chandraghona | 4.8 | 0.77083 | Pabna | 115 | 19:00
| Savar | 146 | 16:00 | Kaptai | 0 | 0.041667 | Shahjadpur | 92 | 19:30
| Bhasantec | 156 | 12:00 | A. Khaer Stl. | 106 | 0.625 | Serajganj | 89 | 20:00
| Agargaon | 77 | 12:00 | Bakulia | 23 | 0.625 | Niyamatpur | 56 | 21:00
| Satmosjid | 86 | 12:00 | Julda | 29.2 | 0.91667 | Joypurhat | 47 | 21:00
| Tongi | 107 | 0.375 | TK chemical | 13 | 0.041667 | Sherpur(Bogura) | 44 | 19:00
| Kabirpur | 227 | 12:00 | Modern Steel | 23.5 | 0.041667 | Mohastangor | 42 | 19:00
| Basundhara | 146 | 18:30 | Shahmirpur | 26 | 0.33333 | Rangpur | 142 | 19:30
| Manikganj | 70 | 0.041667 | Khagrachhari | 34 | 0.91667 | Lalmonirhat | 52 | 19:30
| Joydevpur | 128 | 21:00 | Matarbari | 38 | 0.77083 | Saidpur | 104 | 19:00
| New Tongi | 123 | 14:00 | Baroiar Hat | 13 | 0.79167 | Purbasadipur | 103 | 19:00
| Korda | 228 | 19:30 | Rangamati | 145 | 0.083333 | Thakurgaon | 82 | 20:00
| Dhamrai | 84 | 21:00 | Abul Khair 230 | 103 | 0.041667 | Palashbari | 102 | 19:00
| Rajendrapur | 102 | 18:30 | BSRM | 70 | 0.91667 | Barapukuria | 45 | 20:00
| Valuka | 100 | 21:00 | GPH Ispat |  |  | Panchagar | 46 | 19:30
| Tangail | 163 | 22:00 | Goalpara | 37 | 0.041667 | Joldhaka | 26 | 20:00
| Mymensing | 184 | 18:30 | Central s/s | 93 | 19:00 | Kurigram | 53 | 19:00
| Kishorganj | 142 | 1:00 | Noapara | 59 | 19:00
| Netrokona | 90 | 21:00 | Jessore | 122 | 19:00
| Jamalpur | 92 | 1:00 | Benapol | 50 | 19:00
| Sub Divisional Engineer |  |  | Executive Engineer |  | Superintendent Engineer
| Network Operation Division |  |  | Network Operation Division |  | Load Despatch Circle
| (1) Honbl. State Minister |  |  | (8) Executive Director (O & M) PGCB. |  | (18) C.E. Transmission (1 & 2) PGCB.
| Ministry of Power,Energy & Mineral |  |  | (9) Member,Generation,PDB. |  | (19) S.E. System Protection,PGCB.

## Voltage
e
MAXIMUM & MINIMUM VOLTAGES OF DIFFERENT GRID SUB-STATIONS:
| Date: | 2020-09-07 | [7 empty] | QF-LDC-10
| Sub-Station | Max Voltage | Hour | Min | Hour | Sub-Station | Maxm | Hour | Min | Hour
|  |  |  | Voltage |  |  | Voltage |  | Voltage
| 400 KV | KV | Hour | KV |  |  | KV |  | KV
| Bibiyana | 398 | 19:00 | 390 | 11:00 | Kaliakoir | 378 | 0.33333 | 371 | 0.66667
| Bheramara | 395 | 7:00 | 387 | 22:00 | Bhulta | 391 | 0.8125 | 380 | 0.54167
| Ashuganj(N) | 395 | 19:00 | 387 | 13:00 | Gopalganj | 420 | 0.25 | 391 | 0.83333
| Payra | 419 | 8:00 | 404 | 20:00
| 230 KV | KV |  | KV |  | 230 KV | KV |  | KV
| Ghorasal | 232 | 1:00 | 232 | 1:00 | Comilla (N) | 235 | 8:00 | 230 | 23:00
| Ishurdi | 235 | 18:00 | 225 | 11:00 | Hathazari | 228 | 7:00 | 219 | 16:00
| Ashuganj | 239 | 19:00 | 233 | 13:00 | Megnaghat | 230 | 1:00 | 226 | 12:00
| Serajganj | 232 | 8:00 | 229 | 4:00 | Fenchuganj | 239 | 8:00 | 235 | 1:00
| Baghabari | 240 | 18:00 | 233 | 12:00 | Siddhirganj | 229 | 5:00 | 226 | 12:00
| Barapukuria | 237 | 5:00 | 232 | 11:00 | Maniknagar | 224 | 5400:00 | 225 | 5376:00
| Bogra | 228 | 18:00 | 216 | 11:00 | Agargaon | 225 | 4:00 | 219 | 11:00
| Rajshahi | 228 | 18:00 | 215 | 11:00 | Barisal | 245 | 4:00 | 225 | 20:00
| Khulna South | 237 | 18:00 | 211 | 9:00 | AKSML | 223 | 4:00 | 216 | 18:00
| Rampura | 227 | 15:00 | 223 | 12:00 | BSRM | 226 | 8:00 | 219 | 17:00
| Haripur | 228 | 7:00 | 224 | 11:00 | Bibiyana | 238 | 8:00 | 232 | 17:00
| Hasnabad | 229 | 19:30 | 222 | 10:00 | Bhulta | 232 | 19:00 | 225 | 17:00
| Shyampur | 225 | 8:00 | 220 | 17:00 | Ashuganj (S) | 236 | 18:30 | 232 | 11:00
| Aminbazar | 226 | 8:00 | 221 | 12:00 | Kaliakoir | 231 | 19:30 | 225 | 5:00
| Tongi | 229 | 18:00 | 223 | 11:00 | GPH | 221 | 19:30 | 217 | 16:00
| 132 kV | KV |  | KV |  | 132 kV | KV |  | KV
| Siddhirganj | 133 | 22:00 | 129 | 7:00 | Hathazari | 136 | 0.29167 | 130 | 0.58333
| Munsiganj | 134 | 19:00 | 129 | 17:00 | Khulshi | 133 | 0.125 | 128 | 0.70833
| Sonargaon | 132 | 7:00 | 131 | 1:00 | Halishahar | 136 | 0.33333 | 130 | 0.70833
| Shyampur | 133 | 19:00 | 130 | 10:00 | Baraulia | 135 | 0.33333 | 128 | 0.70833
| Bhulta | 126 | 15:00 | 123 | 11:00 | Sikalbaha | 137 | 9:00 | 129 | 0.70833
| Madanganj | 133 | 19:30 | 129 | 1:00 | Dohazari | 136 | 9:00 | 127 | 0.16667
| Shitalakhya | 140 | 19:00 | 133 | 17:00 | Cox'sbazar | 129 | 0.54167 | 115 | 0.77083
| Rahim steal | 132 | 6:00 | 130 | 11:00 | Chandraghona | 135 | 0.33333 | 130 | 0.70833
| Matuail | 133 | 22:00 | 129 | 7:00 | Kaptai | 135 | 18:30 | 130 | 0.75
| Ghorasal | 138 | 8:00 | 135 | 23:00 | A. Khaer Stl. | 133 | 0.083333 | 128 | 15:00
| Narsinghdi | 128 | 15:00 | 124 | 1:00 | Bakulia | 135 | 0.33333 | 128 | 0.70833
| Haripur (SBU) | 133 | 7:00 | 130 | 5:00 | Julda | 137 | 0.33333 | 131 | 0.70833
| Ullon | 132 | 3:00 | 126 | 11:00 | TK Chemical | 135 | 0.33333 | 130 | 17:00
| Hasnabad | 135 | 1:00 | 133 | 23:00 | Modern Steel | 135 | 0.33333 | 128 | 0.70833
| Magbazar | 133 | 4:00 | 126 | 11:00 | Shahmirpur | 137 | 0.375 | 130 | 0.75
| Maniknagar | 133 | 4:00 | 128 | 12:00 | Khagrachhari | 135 | 0.33333 | 129 | 0.70833
| Bangabhaban | 133 | 4:00 | 128 | 12:00 | Matarbari | 132 | 0.375 | 120 | 0.77083
| Narinda | 133 | 4:00 | 128 | 12:00 | Baroiar Hat | 137 | 0.33333 | 125 | 0
| Dhanmondi | 132 | 3:00 | 126 | 11:00 | Rangamati | 134 | 0.375 | 129 | 17:00
| Lalbag | 136 | 19:30 | 128 | 17:00 | Goalpara S/S | 136 | 18:00 | 121 | 11:00
| Madartek | 132 | 4:00 | 126 | 12:00 | Khulna Central S/S | 137 | 0.75 | 121 | 11:00
| Dhaka University |  |  |  |  | Noapara | 133 | 18:00 | 122 | 11:00
| Fatuiiah | 134 | 0.79167 | 130 | 10:00 | Jessore | 130 | 18:00 | 117 | 10:00
| Mirpur | 134 | 6:00 | 125 | 17:00 | Benapol | 130 | 18:00 | 117 | 10:00
| Kalyanpur | 130 | 3:00 | 126 | 13:00 | Jhenida | 127 | 0.75 | 112 | 21:00
| Gulshan | 132 | 6:00 | 126 | 13:00 | Bottail | 134 | 18:00 | 125 | 21:00
| Uttara | 130 | 6:00 | 124 | 11:00 | G.K Project | 139 | 0.33333 | 136 | 21:00
| Uttara New | 132 | 3:00 | 131 | 12:00 | Faridpur | 135 | 7:00 | 125 | 19:30
| Kamrangirchar | 134 | 6:00 | 127 | 16:00 | Madaripur | 139 | 0.20833 | 130 | 19:00
| Savar | 129 | 3:00 | 124 | 13:00 | Shariyatpur S/S | 136 | 0.16667 | 123 | 20:00
| Bhasantec | 131 | 6:00 | 126 | 13:00 | Gopalganj | 140 | 8:00 | 125 | 19:00
| Agargaon | 132 | 6:00 | 127 | 13:00 | Bagerhat | 130 | 18:00 | 115 | 10:00
| Satmosjid | 131 | 6:00 | 126 | 13:00 | Mongla | 130 | 0.33333 | 108 | 9:00
| Tongi | 138 | 0.75 | 133 | 23:00 | Satkhira | 135 | 0.75 | 117 | 11:00
| Kabirpur | 135 | 14:00 | 130 | 19:00 | Gallamari | 137 | 18:00 | 122 | 10:00
| Basundhara | 131 | 3:00 | 126 | 13:00 | Magura | 126 | 18:00 | 110 | 21:00
| Manikganj | 140 | 19:00 | 133 | 24:00 | Norail | 122 | 0.375 | 107 | 21:00
| Joydevpur | 141 | 19:00 | 137 | 24:00 | Chuadanga | 120 | 7:00 | 102 | 21:00
| New Tongi | 136 | 0.83333 | 131 | 17:00 | Barisal(N) | 140 | 4:00 | 127 | 20:00
| Kodda | 136 | 19:00 | 127 | 1904-01-02 | Barisal (S) | 138 | 0.20833 | 116 | 20:00
| Dhamrai | 135 | 14:00 | 130 | 22:00 | Patuakhali(S) | 130 | 0.20833 | 119 | 22:00
| Rajendrapur | 135 | 19:00 | 125 | 24:00 | Bhandaria | 128 | 18:00 | 110 | 10:00
| Valuka | 135 | 13:00 | 123 | 2:00 | Ishurdi | 138 | 18:00 | 133 | 11:00
| Tangail | 137 | 13:00 | 131 | 22:00 | Ruppur Paromanobik | 136 | 17:00 | 133 | 10:00
| Mymensing | 137 | 13:00 | 126 | 21:00 | Natore | 137 | 18:00 | 130 | 11:00
| Kishorganj | 135 | 13:00 | 124 | 1:00 | Bogra | 138 | 18:00 | 130 | 11:00
| Netrokona | 136 | 13:00 | 120 | 21:00 | Noagaon | 134 | 7:00 | 126 | 11:00
| Jamalpur | 139 | 1:00 | 133 | 17:00 | Rajshahi | 137 | 18:00 | 129 | 11:00
| Sherpur | 140 | 13:00 | 133 | 18:00 | Rajshahi New | 137 | 1:00 | 129 | 11:00
| Srimongal | 137 | 7:00 | 133 | 0.041667 | C.Nawabganj | 139 | 7:00 | 127 | 12:00
| Shahjibazar | 136 | 9:00 | 129 | 0.041667 | Amnura | 138 | 19:00 | 127 | 11:00
| Fenchuganj | 135 | 7:00 | 132 | 0.041667 | Pabna | 136 | 18:00 | 130 | 11:00
| Khulawara | 135 | 9:00 | 132 | 0.041667 | Shahjadpur | 140 | 18:00 | 135 | 9:00
| Sylhet | 133 | 9:00 | 130 | 0.041667 | Serajganj | 134 | 16:00 | 130 | 11:00
| Chatak | 132 | 6:00 | 129 | 1:00 | Niyamatpur | 132 | 7:00 | 124 | 11:00
| Sunamganj | 131 | 7:00 | 126 | 0.041667 | Joypurhat | 135 | 18:00 | 126 | 10:00
| Biani Bazar | 132 | 8:00 | 127 | 0.041667 | Sherpur(Bogura) | 137 | 18:00 | 129 | 11:00
| Comilla(s) | 126 | 7:00 | 120 | 18:30 | Mohastangor | 136 | 6:00 | 130 | 11:00
| Comilla(n) | 138 | 18:30 | 132 | 20:00 | Rangpur | 132 | 8:00 | 122 | 19:00
| Chandpur | 138 | 7:00 | 122 | 23:00 | Lalmonirhat | 131 | 7:0 | 120 | 19:00
| Feni | 138 | 8:00 | 124 | 23:00 | Saidpur | 133 | 5:00 | 124 | 19:00
| Chowmuhani | 132 | 9:00 | 122 | 23:00 | Purbasadipur | 130 | 8:00 | 120 | 19:30
| Ashuganj | 137 | 10:00 | 134 | 24:00 | Thakurgaon | 129 | 7:00 | 119 | 19:00
| Daudkandi | 133 | 9:00 | 126 | 23:00 | Palashbari | 134 | 7:00 | 124 | 19:30
| B.Baria | 134 | 7:00 | 128 | 23:00 | Barapukuria | 137 | 5:00 | 132 | 11:00
| Ramganj | 128 | 8:00 | 114 | 22:00 | Panchagar | 128 | 8:00 | 118 | 12:00
| Chaddagram | 133 | 19:30 | 125 | 23:00 | Joldhaka | 132 | 8:00 | 119 | 19:00
| PHP | 136 | 8:00 | 127 | 16:00 | Kurigram | 131 | 6:00 | 119 | 19:00
| Madanhat | 137 | 8:00 | 132 | 17:00

## L-Curve
Date | 2020-09-07
.
TIME | E-W INT.(Export) | EAST GRID | WEST GRID | TOTAL |  |  | DAILY LOAD CURVE
0:00 | 242 | 7414 | 3826 | 11240 |  |  |  | QF-LDC-11
0:30 | 219 | 7494 | 3802 | 11296 | Date: | 2020-09-07
1:00 | 196 | 7574 | 3778 | 11352
1:30 | 189 | 7450 | 3713.5 | 11163.5
2:00 | 182 | 7326 | 3649 | 10975
2:30 | 183 | 7230 | 3619 | 10849 | [5 empty] | Gen. at Eve. Peak | 11771 | 11771 MW (19:30 )
3:00 | 184 | 7134 | 3589 | 10723 | [6 empty] | 19:30
3:30 | 183 | 7070.5 | 3542.5 | 10613 | [5 empty] | Gen. at Day Peak | 10047 | 10047 MW (12:00 )
4:00 | 182 | 7007 | 3496 | 10503 | [6 empty] | 12:00
4:30 | 208.5 | 6926 | 3477.5 | 10403.5 | [5 empty] | Highest Generation | 11771
5:00 | 235 | 6845 | 3459 | 10304 | [6 empty] | 19:30
5:30 | 324.5 | 6662.75 | 3364.5 | 10027.25
6:00 | 414 | 6480.5 | 3270 | 9750.5
6:30 | 376 | 6324 | 3075 | 9399
7:00 | 338 | 6167.5 | 2880 | 9047.5
7:30 | 295 | 6264.75 | 2828 | 9092.75
8:00 | 252 | 6362 | 2776 | 9138
8:30 | 176.5 | 6535 | 2710 | 9245
9:00 | 101 | 6708 | 2644 | 9352
9:30 | 75.5 | 6943 | 2655.5 | 9598.5
10:00 | 50 | 7178 | 2667 | 9845
10:30 | 45 | 7240 | 2679 | 9919
11:00 | 40 | 7302 | 2691 | 9993
11:30 | 100 | 7216 | 2804 | 10020
12:00 | 160 | 7130 | 2917 | 10047
12:30 | 139 | 7101 | 2973.5 | 10074.5
13:00 | 118 | 7072 | 3030 | 10102
13:30 | 131.5 | 7011.5 | 3014.5 | 10026
14:00 | 145 | 6951 | 2999 | 9950
14:30 | 161 | 6935.5 | 3024.5 | 9960
15:00 | 177 | 6920 | 3050 | 9970
15:30 | 221 | 6749.5 | 3035.5 | 9785
16:00 | 265 | 6579 | 3021 | 9600
16:30 | 312.5 | 6469.5 | 3013 | 9482.5
17:00 | 360 | 6360 | 3005 | 9365
17:30 | 402 | 6280 | 3079 | 9359
18:00 | 444 | 6200 | 3153 | 9353
18:30 | 269 | 6895.5 | 3545 | 10440.5
19:00 | 94 | 7591 | 3937 | 11528
19:30 | 15 | 7944 | 3827 | 11771
20:00 | 29 | 7851 | 3793 | 11644 |  |  |  | Executive Engineer
20:30 | 84.5 | 7806.5 | 3865.5 | 11672 |  |  |  | Network Operation Division
21:00 | 140 | 7762 | 3938 | 11700
21:30 | 162 | 7758.5 | 3934 | 11692.5
22:00 | 184 | 7755 | 3930 | 11685 |  |  |  |  | Page 6 of 7
22:30 | 211 | 7646.5 | 3891.5 | 11538
23:00 | 238 | 7538 | 3853 | 11391
23:30 | 240 | 7476 | 3839.5 | 11315.5
24:00 | 242 | 7414 | 3826 | 11240
11771 MW (19:30 )
10047 MW (12:00 )

## En-Curve
DAILY ENERGY CURVE
Date | 2020-09-07 |  | Energy | 251486134
[10 empty] | 2020-09-07 | [5 empty] | QF-LDC-12
TIME | GAS | HVDC | P.GEN(GAS). | P.GEN(OIL). | COAL | HYDRO | OIL | SHORTAGE | TRIPURA
0:00 | 4249 | 931 | 2156 | 2696 | 740 | 79 | 262 | 0 | 176
0:30 | 4158 | 927 | 2115 | 2868 | 720 | 78.5 | 279 | 0 | 175 | Date: | 2020-09-07
1:00 | 4067 | 923 | 2074 | 3040 | 700 | 78 | 296 | 0 | 174
1:30 | 4079.5 | 923 | 2113 | 2860.5 | 700 | 78 | 237.5 | 0 | 172 | [7 empty] | Total Energy | 251.4861 | Total Energy Gen 251.486 MKWHr Energy Not Served 0.000 MKWHr Energy Requirement 251.486 MKWHr
2:00 | 4092 | 923 | 2152 | 2681 | 700 | 78 | 179 | 0 | 170 | [7 empty] | Energy not Served | 0
2:30 | 4094 | 923 | 2160.5 | 2562.5 | 700 | 78 | 162 | 0 | 169 | [7 empty] | Energy Requirement | 251.4861
3:00 | 4096 | 923 | 2169 | 2444 | 700 | 78 | 145 | 0 | 168
3:30 | 4084.5 | 923.5 | 2143 | 2385.5 | 700 | 78 | 132.5 | 0 | 166 | [6 empty] | Shortage
4:00 | 4073 | 924 | 2117 | 2327 | 700 | 78 | 120 | 0 | 164
4:30 | 4122.5 | 923.5 | 2049 | 2247.5 | 700 | 78 | 120 | 0 | 163
5:00 | 4172 | 923 | 1981 | 2168 | 700 | 78 | 120 | 0 | 162
5:30 | 4101 | 923 | 1915.5 | 2061.5 | 675.5 | 77.5 | 120 | 0 | 153
6:00 | 4030 | 923 | 1850 | 1955 | 651 | 77 | 120 | 0 | 144
6:30 | 4016 | 923 | 1790 | 1750 | 601 | 77 | 100 | 0 | 141 |  |  |  |  | Coal
7:00 | 4002 | 923 | 1730 | 1545 | 551 | 77 | 80 | 0 | 138
7:30 | 3963 | 927.5 | 1711.5 | 1651 | 550.5 | 77 | 77.5 | 0 | 133 |  |  |  | Oil |  |  |  | ,
8:00 | 3924 | 932 | 1693 | 1757 | 550 | 77 | 75 | 0 | 128
8:30 | 3894.5 | 931.5 | 1612.5 | 1969.5 | 540 | 77 | 86 | 0 | 128
9:00 | 3865 | 931 | 1532 | 2182 | 530 | 77 | 97 | 0 | 128
9:30 | 3898 | 931 | 1607 | 2268 | 530 | 78 | 140.5 | 0 | 135
10:00 | 3931 | 931 | 1682 | 2354 | 530 | 79 | 184 | 0 | 142
10:30 | 3963 | 931.5 | 1739 | 2340 | 525 | 79 | 182 | 0 | 141
11:00 | 3995 | 932 | 1796 | 2326 | 520 | 79 | 180 | 0 | 140
11:30 | 3962.5 | 932 | 1816 | 2340.5 | 550 | 79 | 171 | 0 | 144
12:00 | 3930 | 932 | 1836 | 2355 | 580 | 79 | 162 | 0 | 148
12:30 | 3900.5 | 931.5 | 1847.5 | 2382 | 600 | 79 | 164.5 | 0 | 148
13:00 | 3871 | 931 | 1859 | 2409 | 620 | 79 | 167 | 0 | 148
13:30 | 3871 | 931 | 1859 | 2409 | 620 | 79 | 167 | 0 | 148
14:00 | 3871 | 931 | 1859 | 2409 | 620 | 79 | 167 | 0 | 148
14:30 | 3821 | 931 | 1825.5 | 2408 | 619.5 | 79 | 176 | 0 | 157
15:00 | 3771 | 931 | 1792 | 2407 | 619 | 79 | 185 | 0 | 166
15:30 | 3803.5 | 931 | 1788 | 2229.5 | 619.5 | 78.5 | 157.5 | 0 | 161
16:00 | 3836 | 931 | 1784 | 2052 | 620 | 78 | 130 | 0 | 156
16:30 | 3883.5 | 931 | 1799 | 1855 | 620 | 77.5 | 154 | 0 | 153
17:00 | 3931 | 931 | 1814 | 1658 | 620 | 77 | 178 | 0 | 150
17:30 | 3881 | 931 | 1782 | 1685.5 | 625 | 76 | 227.5 | 0 | 148
18:00 | 3831 | 931 | 1750 | 1713 | 630 | 75 | 277 | 0 | 146
18:30 | 3906.5 | 931 | 1853 | 2369 | 660 | 75 | 483 | 0 | 163
19:00 | 3982 | 931 | 1956 | 3025 | 690 | 75 | 689 | 0 | 180
19:30 | 4037 | 930 | 2010 | 3342 | 690 | 75 | 509 | 0 | 178
20:00 | 4073 | 932 | 2037 | 3225 | 720 | 75 | 404 | 0 | 178
20:30 | 4114 | 932 | 2075 | 3188.5 | 730 | 75.5 | 379 | 0 | 178
21:00 | 4155 | 932 | 2113 | 3152 | 740 | 76 | 354 | 0 | 178
21:30 | 4199 | 931.5 | 2120 | 3093 | 740 | 76.5 | 352.5 | 0 | 180
22:00 | 4243 | 931 | 2127 | 3034 | 740 | 77 | 351 | 0 | 182
22:30 | 4288.5 | 931.5 | 2140 | 2865 | 740 | 77.5 | 314.5 | 0 | 181
23:00 | 4334 | 932 | 2153 | 2696 | 740 | 78 | 278 | 0 | 180
23:30 | 4291.5 | 931.5 | 2154.5 | 2696 | 740 | 78.5 | 270 | 0 | 178 | Max Temp. in Dhaka |  | 33.6° C
24:00 | 4249 | 931 | 2156 | 2696 | 740 | 79 | 262 | 0 | 176
Executive Engineer
Network Operation Division
Page 5 of 7
GAS
Oil
HVDC
COAL
HYDRO
Total Energy Gen 251.486 MKWHr Energy Not Served 0.000 MKWHr Energy Requirement 251.486 MKWHr
Note on W13: Author:

## Generation
g | 2020-09-07
Si No | Unit | 1:00 | 2:00 | 3:00 | 4:00 | 5:00 | 6:00 | 7:00 | 8:00 | 9:00 | 10:00 | 11:00 | 12:00 | 13:00 | 14:00 | 15:00 | 16:00 | 17:00 | 18:00 | 18:30 | 19:00 | 19:30 | 20:00 | 21:00 | 22:00 | 23:00 | 24:00 | KWH
1 | Karnaphuli Hydro PP Unit-1, 2 & 3 | 43 | 43 | 43 | 43 | 43 | 42 | 42 | 42 | 42 | 44 | 44 | 44 | 44 | 44 | 44 | 43 | 42 | 40 |  | 40 | 40 | 40 | 41 | 42 | 43 | 44 | 1066560
2 | Karnaphuli Hydro PP Unit-4 & 5 | 35 | 35 | 35 | 35 | 35 | 35 | 35 | 35 | 35 | 35 | 35 | 35 | 35 | 35 | 35 | 35 | 35 | 35 |  | 35 | 35 | 35 | 35 | 35 | 35 | 35 | 844000
3 | Chattogram TPP-1 | 120 | 120 | 120 | 120 | 120 | 120 | 120 | 120 | 120 | 120 | 120 | 120 | 120 | 120 | 120 | 120 | 120 | 120 |  | 120 | 120 | 120 | 120 | 120 | 120 | 120 | 2900000
4 | Chattogram TPP-2
5 | Raozan 25 MW PP | [7 empty] | 1 | 8 | 8 | 8 | [6 empty] | 1 |  | 8 | 8 | 8 | 8 | 8 |  |  | 69150
| Teknaf 20MW PP (Solartech) | [5 empty] | 0.5 |  |  | 5 | 4 | 20 | 20 | 13 | 19 | 15 | 10 | 5 | [9 empty] | 109485
6 | Sikalbaha 225MW CCPP (Gas) | 204 | 204 | 204 | 204 | 206 | 203 | 204 | 204 | 204 | 208 | 211 | 205 | 205 | 205 | 204 | 204 | 204 | 204 |  | 204 | 204 | 204 | 204 | 204 | 217 | 214 | 4916394
7 | Sikalbaha 225MW CCPP(Oil)
8
9 | Sikalbaha 150MW GTPP | [23 empty] | 100 | 100 | 140 | 268474
10 | Sikalbaha 150MW GTPP(Oil)
| Dohazari -Kalaish 100 MW Peaking | 34 | 34 | [7 empty] | 102 | 98 | 98 | 102 | 99 | 95 | 51 | 49 | 49 |  | 102 | 102 | 102 | 102 | 101 | 100 | 84 | 1445154
12 | Hathazari 100 MW peaking PP
| Sikalbaha 105 MW PP (Baraka Sikalbaha) | [26 empty] | 0
| Daudkandi 200 MW PP (B.Trac) | [26 empty] | 0
14 | Titas 50 MW Peaking PP | [11 empty] | 32 | 33 | 33 | 33 | 33 | 33 | 33 |  | 33 | [6 empty] | 258408
15 | 210 MW Siddhirgonj TPP
16 | Siddhirgonj 2*120 MW GTPP
17 | Siddhirganj 335 MW CCPP | 306 | 310 | 310 | 276 | 311 | 258 | 304 | 256 | 281 | 309 | 306 | 292 | 305 | 294 | 287 | 289 | 304 | 254 |  | 244 | 277 | 300 | 305 | 285 | 313 | 299 | 7088603
18 | Kodda 300 MW PP Unit-2 (Summit) | 285 | 285 | 285 | 285 | 285 | 245 | 195 | 197 | 275 | 285 | 285 | 285 | 285 | 285 | 285 | 200 | 145 | 200 |  | 285 | 285 | 285 | 285 | 285 | 286 | 286 | 6473452
19 | Ashuganj 195MW PP (APSCL-United) | 8 | 8 | 8 | 8 | 8 | 8 | 8 | 8 | 8 | 8 | 8 | 8 | 8 | 8 | 8 | 8 | 8 | 8 |  | 8 | 8 | 8 | 8 | 8 | 8 | 8 | 200727
20 | Ghorasal TPP (Unit-1&2) | 28 | 28 | 28 | 28 | 28 | 28 | 28 | 28 | 28 | 28 | 28 | 28 | 28 | 28 | 28 | 28 | 28 | 28 |  | 28 | 28 | 28 | 28 | 28 | 28 |  | 530000
21 | Ghorasal Repowered CCPP Unit-3
22 | Ghorasal Repowered CCPP Unit-4 | 140 | 140 | 140 | 140 | 140 | 140 | 140 | 140 | 140 | 140 | 140 | 140 | 140 | 140 | 140 | 140 | 140 | 140 |  | 133 | 140 | 140 | 140 | 140 | 140 | 140 | 3362000
23 | Ghorasal TPP Unit-5 | 110 | 110 | 110 | 110 | 110 | 110 | 110 | 110 | 110 | 110 | 110 | 110 | 110 | 110 | 110 | 110 | 110 | 110 |  | 110 | 110 | 110 | 110 | 110 | 110 | 110 | 2740500
24
25 | Ghorasal 365 MW CCPP Unit-7
26
28 | Ashuganj TPP Unit- 3
29 | Ashuganj TPP Unit- 4
30 | Ashuganj TPP Unit- 5 | 80 | 80 | 80 | 80 | 80 | 80 | 80 | 80 | 80 | 80 | 80 | 80 | 80 | 80 | 80 | 80 | 80 | 80 |  | 80 | 80 | 80 | 80 | 80 | 80 | 80 | 1913438
32 | Ashuganj 50 MW PP | 35 | 35 | 35 | 35 | 35 | 35 | 35 | 35 | 35 | 35 | 35 | 35 | 35 | 35 | 33 | 33 | 33 | 35 |  | 35 | 35 | 35 | 35 | 35 | 35 | 35 | 802584
33 | Ashuganj 225 MW CCPP | 215 | 212 | 212 | 215 | 197 | 198 | 194 | 178 | 218 | 210 | 210 | 211 | 203 | 210 | 210 | 212 | 213 | 171 |  | 171 | 214 | 215 | 214 | 173 | 162 | 179 | 4851000
34 | Ashuganj 450 MW CCPP(South) | 280 | 280 | 280 | 280 | 305 | 280 | 280 | 280 | 250 | 270 | 285 | 285 | 260 | 255 | 250 | 250 | 255 | 250 |  | 280 | 285 | 280 | 280 | 280 | 295 | 250 | 6665000
| Ashuganj 450 MW CCPP(North) | 305 | 310 | 305 | 305 | 320 | 305 | 305 | 305 | 260 | 275 | 290 | 260 | 270 | 260 | 260 | 260 | 260 | 260 |  | 310 | 310 | 310 | 320 | 325 | 325 | 265 | 7359600
35 | Ashuganj 55 MW PP (Precision) | 15 | 15 | 15 | 15 | 15 | 15 | 15 | 15 | 15 | 15 | 15 | 15 | 15 | 15 | 15 | 15 | 15 | 15 |  | 15 | 15 | 15 | 15 | 15 | 15 | 5 | 374880
36 | Chandpur 150 MW CCPP | 87 | 96 | 92 | 96 | 96 | 87 | 92 | 86 | 93 | 96 | 96 | 91 | 86 | 88 | 85 | 86 | 91 | 86 |  | 88 | 85 | 95 | 96 | 86 | 96 | 89 | 2152900
37 | Tongi 80 MW GTPP
38 | Haripur GTPP
39 | Haripur 412 MW CCPP | 339 | 340 | 344 | 344 | 347 | 346 | 339 | 343 | 339 | 347 | 354 | 347 | 353 | 345 | 341 | 339 | 349 | 332 |  | 333 | 338 | 338 | 339 | 341 | 343 | 372 | 8453736
40 | Meghnaghat 450 MW CCPP(MPL) | 400 | 400 | 400 | 400 | 225 | 225 | 225 | 225 | 225 | 330 | 370 | 370 | 370 | 340 | 340 | 340 | 340 | 320 |  | 400 | 400 | 400 | 400 | 400 | 400 | 400 | 8035250
41 | Haripur 360MW CCPP(HPL) | 353 | 350 | 351 | 355 | 348 | 356 | 309 | 310 | 250 | 270 | 300 | 310 | 300 | 300 | 300 | 300 | 300 | 280 |  | 348 | 355 | 355 | 355 | 354 | 353 | 352 | 7715000
42 | RPCL 210MW CCPP | 162 | 161 | 161 | 161 | 161 | 162 | 162 | 161 | 161 | 160 | 161 | 164 | 147 | 129 | 128 | 128 | 146 | 148 |  | 148 | 147 | 146 | 147 | 148 | 147 | 159 | 3560680
43
44 | Fenchugonj CCPP Phase-1 | 89 | 89 | 89 | 89 | 89 | 89 | 91 | 91 | 90 | 90 | 90 | 90 | 90 | 90 | 91 | 91 | 91 | 91 |  | 91 | 91 | 91 | 91 | 90 | 90 | 90 | 2141000
45 | Fenchugonj CCPP Phase-2 | 28 | 28 | 28 | 28 | 28 | 28 | 28 | 28 | 28 | 28 | 28 | 29 | 29 | 28 | 28 | 28 | 28 | 28 |  | 28 | 28 | 28 | 28 | 28 | 28 | 28 | 671040
46 | Shajibazar 330 MW CCPP | 264 | 262 | 262 | 262 | 260 | 260 | 260 | 260 | 260 | 273 | 275 | 275 | 286 | 287 | 284 | 284 | 283 | 298 |  | 287 | 284 | 286 | 286 | 282 | 284 | 286 | 6245000
47 | Shahjibazar GTPP Unit- 8 & 9 | 32 | 31 | 31 | 31 | 31 | 32 | 31 | 32 | 32 | 31 | 30 | 31 |  |  |  |  | 31 | 32 |  | 33 | 32 | 32 | 32 | 32 | 31 | 32 | 642
48 | Shahjibazar 86MW PP (Shahjibazar) | 85 | 85 | 85 | 85 | 85 | 85 | 85 | 85 | 83 | 83 | 83 | 85 | 84 | 84 | 85 | 85 | 85 | 85 |  | 85 | 85 | 85 | 85 | 85 | 85 | 85 | 2016960
49 | Shahjibazar 50MW PP (EPL)
50 | Sylhet 225 MW CCPP | 113 | 113 | 113 | 113 | 113 | 113 | 113 | 113 | 113 | 113 | 136 | 136 | 116 | 116 | 116 | 137 | 137 | 138 |  | 164 | 164 | 164 | 164 | 163 | 163 | 165 | 3134390
51 | Sylhet 20 MW GTPP | 18 | 18 | 18 | 18 | 18 | 18 | 18 | 18 | 18 | 18 | 18 | 18 | 18 | 18 | 18 | 18 | 18 | 18 |  | 18 | 18 | 18 | 18 | 18 | 18 | 18 | 428000
52 | Sylhet 50MW PP (EPL)
53 | Sylhet 10MW PP (Desh) | 10 | 10 | 10 | 10 | 10 | 10 | 10 | 10 | 9 | 9 | 9 | 10 | 10 | 10 | 10 | 10 | 10 | 10 |  | 10 | 10 | 10 | 10 | 10 | 10 | 10 | 241200
54 | Hobiganj 11MW PP Cofidence-E | 5 | 8 | 8 | 8 | 8 | 8 | 8 | 5 | 8 | 8 | 5 | 5 | 5 | 5 | 5 | 5 | 5 | 0 |  | 5 | 11 | 11 | 11 | 11 | 11 | 11 | 157000
55 | Fenchugonj 51 MW PP (Barakatullah) | 53 | 53 | 53 | 50 | 50 | 47 | 47 | 47 | 47 | 47 | 50 | 50 | 49 | 50 | 50 | 53 | 53 | 53 |  | 53 | 53 | 53 | 53 | 53 | 53 | 53 | 1221000
56 | Shahjahanulla 25 MW PP | 24 | 24 | 24 | 24 | 24 | 24 | 24 | 24 | 24 | 24 | 24 | 24 | 24 | 24 | 24 | 24 | 24 | 24 |  | 24 | 16 | 16 | 16 | 24 | 24 | 24 | 572644
57 | Bibiana-II 341 MW CCPP (Summit) | 260 | 290 | 305 | 285 | 305 | 270 | 270 | 290 | 260 | 290 | 305 | 290 | 305 | 290 | 285 | 270 | 290 | 265 |  | 260 | 280 | 275 | 275 | 275 | 290 | 310 | 7101550
Bibiyana South 400 MW
58 | Nababganj 55 MW PP (Southern power ) | 55 | 17 | 17 |  |  |  |  | 35 | 55 | 55 | 55 | 55 | 55 | 55 | 55 | 17 | 17 | 30 |  | 55 | 55 | 55 | 55 | 55 | 17 | 17 | 852150
59 | Sikalbaha 51 MW PP(Energis)
60 | Barabkunda 22 MW PP (Regent) | 20 | 20 | 20 | 20 | 20 | 20 | 20 | 20 | 20 | 18 | 18 | 18 | 18 | 18 | 18 | 18 | 18 | 18 |  | 18 | 18 | 18 | 18 | 18 | 18 | 18 | 442416
61 | Narshingdi 22 MW PP (Doreen) | 22 | 22 | 22 | 22 | 22 | 22 | 22 | 22 | 22 | 22 | 22 | 22 | 22 | 22 |  | 22 | 22 | 22 |  | 22 | 22 | 22 | 22 | 22 | 22 | 22 | 456912
62 | Tangail 22 MW PP (Doreen) | 20 | 22 | 22 | 22 | 22 | 22 | 22 | 22 | 22 | 17 | 22 | 22 | 22 | 22 | 20 | 22 | 22 | 22 |  | 22 | 22 | 22 | 22 | 22 | 22 | 22 | 490752
63 | Impoprt (Tripura) | 174 | 170 | 168 | 164 | 162 | 144 | 138 | 128 | 128 | 142 | 140 | 148 | 148 | 158 | 166 | 156 | 150 | 146 |  | 180 | 178 | 178 | 178 | 182 | 180 | 176 | 3836160
64 | Malancha, Ctg. EPZ (United) | 33 | 39 | 41 | 41 | 41 | 41 | 33 | 12 | 10 | 10 | 3 | 4 | 3 | 5 | 3 | 7 | 16 | 14 |  | 25 | 30 | 31 | 35 | 40 | 40 | 32 | 515520
65 | Feni 22MW PP (Doreen) | 18 | 18 | 18 | 15 | 15 | 15 | 15 | 15 | 18 | 18 | 18 | 18 | 18 | 18 | 18 | 18 | 18 | 18 |  | 18 | 18 | 18 | 18 | 18 | 18 | 15 | 402516
66 | Feni 11 MW PP (Doreen) | 10 | 10 | 10 | 10 | 10 | 10 | 10 | 10 | 10 | 10 | 10 | 10 | 10 | 10 | 10 | 10 | 10 | 10 |  | 10 | 10 | 10 | 10 | 10 | 10 | 10 | 246780
67 | Jangalia 33MW PP (Summit) | 33 | 33 | 33 | 33 | 33 | 33 | 33 | 33 | 33 | 33 | 33 | 33 | 33 | 33 | 33 | 33 | 33 | 33 |  | 33 | 33 | 33 | 33 | 33 | 33 | 33 | 780000
68 | Cumilla 25 MW PP (Summit) | 15 | 15 | 15 | 15 | 15 | 15 | 15 | 15 | 15 | 15 | 15 | 15 | 15 | 15 | 15 | 20 | 20 | 15 |  | 21 | 20 | 21 | 21 | 21 | 21 | 21 | 425240
69 | Summit Ashulia | 25 | 25 | 25 | 25 | 25 | 25 | 25 | 25 | 25 | 25 | 25 | 25 | 25 | 25 | 25 | 25 | 25 | 25 |  | 25 | 25 | 25 | 25 | 25 | 25 | 25 | 600000
70 | Summit Madhabdi | 30 | 30 | 30 | 30 | 30 | 30 | 30 | 30 | 30 | 29 | 29 | 28 | 27 | 27 | 26 | 29 | 30 | 30 |  | 30 | 30 | 30 | 30 | 30 | 30 | 30 | 673560
71 | Maona 33 MW PP(Summit) | 33 | 33 | 33 | 33 | 33 | 33 | 33 | 33 | 33 | 33 | 33 | 33 | 33 | 28 | 28 | 28 | 33 | 33 |  | 33 | 33 | 33 | 33 | 33 | 28 | 28 | 744100
72 | Rupganj 33 MW PP(Summit) | 16 | 16 | 16 | 33 | 33 | 33 | 33 | 33 | 33 | 33 | 33 | 25 | 33 | 17 | 16 | 25 | 25 | 33 |  | 33 | 33 | 33 | 33 | 33 | 33 | 33 | 701500
73 | Ghorashal 108MW PP (Regent) | 82 | 82 | 82 | 82 | 82 | 82 | 80 | 81 | 81 | 81 | 81 | 83 | 83 | 81 | 82 | 82 | 82 | 82 |  | 82 | 82 | 82 | 82 | 82 | 82 | 82 | 1937227
| Feni Lanka Power | 34 | [6 empty] | 35 | 17 | 17 | 17 | [6 empty] | 17 |  | 114 | 70 | 34 | 34 |  |  |  | 389880
| Chowmuhani 113 MW | 113 | 113 | 113 | 113 | 113 | 113 | 113 | 110 | 108 | 106 | 105 | 105 | 105 | 105 | 113 | 113 | 65 | 46 |  | 105 | 113 | 113 | 113 | 113 | 113 | 113 | 2534280
76 | Siddhirganj Desh
77 | Siddhirganj 100 PP(Dutch Bangla) | 100 | 100 | 100 | 100 | 100 | 90 | 40 | 30 | 70 | 100 | 100 | 100 | 100 | 100 | 100 | 100 | 50 | 40 |  | 55 | 100 | 100 | 100 | 100 | 100 | 100 | 2129280
78 | Gazipur 52 MW PP | [8 empty] | 37 | 51 | 51 | 25 | 25 | 25 | 25 | 8 | 8 | 8 |  | 44 | 52 | 25 |  |  |  |  | 365964
79 | Kodda 150MW PP | 32 | [6 empty] | 40 | 82 | 82 | 82 | 32 | 32 | 32 | 32 | 16 | 16 | 16 |  | 116 | 64 | 32 |  |  |  |  | 673440
80 | Jamalpur 95 MW PP(Powerpac) | 64 | 64 | 24 | 24 | 24 | 16 | 8 | 32 | 16 | 8 | 8 | 8 | 8 | 8 | 8 | 8 | 8 | 10 |  | 56 | 72 | 72 | 72 | 72 | 72 | 72 | 770880
81 | Jangalia 52 MW PP (Lakdanavi) | 43 | 43 | 43 | 24 | 24 | 8 | 8 | 13 | 16 | 16 | 16 | 16 | 16 | 16 | 16 | 8 | 8 | 8 |  | 25 | 43 | 43 | 43 | 43 | 43 | 43 | 63190
| Gazipur 100 MW PP | 70 | 16 | 16 | 16 | 16 | 16 | 16 | 32 | 70 | 87 | 87 | 89 | 105 | 105 | 95 | 34 | 34 | 34 |  | 78 | 104 | 103 | 103 | 80 |  |  | 1447092
| Kaptai 7 MW Solar PP | [6 empty] | 0.5 | 1 | 3 | 5 | 4 | 4 | 4 | 4 | 4 | 2 | 0 | [9 empty] | 31080
| Jodiac Power | [26 empty] | 0
| Karnaphuli Power Ltd. | [19 empty] | 7 | 17 | 17 | 17 | 17 | 17 |  | 98690
82 | Madanganj 102 PP(Summit) | 96 | 96 | 96 | 96 | 64 | 30 | 30 | 30 | 64 | 92 | 97 | 97 | 97 | 96 | 96 | 82 | 48 | 48 |  | 75 | 96 | 96 | 96 | 96 | 85 | 96 | 1925424
83 | Pagla (DPA )
84 | B.Baria (Aggreko) 85MW
85 | Keraniganj 100 MW PP (Powerpac) | [7 empty] | 6 | 12 | 12 | 12 | 12 | 12 | 12 | 12 | 12 | 12 | 12 |  | 24 | 100 | 100 | 33 | 23 |  |  | 341337
86 | Meghnaghat CCPP(Summit) | 130 | 145 | 138 | 120 | 140 | 125 | 140 | 125 | 135 | 145 | 145 | 130 | 145 | 135 | 135 | 135 | 138 | 125 |  | 130 | 130 | 135 | 135 | 140 | 150 | 140 | 3261818
87 | Meghnaghat 100 MW(IEL) | 100 | 100 | 100 | 100 | 100 | 84 | 35 | 32 | 76 | 100 | 100 | 100 | 99 | 100 | 100 | 100 | 100 | 100 |  | 100 | 100 | 100 | 100 | 100 | 100 | 100 | 2286720
| Meghnaghat 104 MW PP (OPCL) | 104 | 104 | 104 | 104 | 104 | 104 | 45 | 34 | 90 | 104 | 104 | 104 | 95 | 96 | 104 | 104 | 104 | 104 |  | 104 | 104 | 104 | 104 | 104 | 104 | 104 | 2410560
88 | Ghorashal 78.5 MW PP(MAX) | [26 empty] | 0
90 | Ashuganj 53MW PP (United)
91 | Juldah 100 MW Unit-1 (Acorn) | 10 | [6 empty] | 34 | 10 | 10 | 10 | [15 empty] | 69840
92 | Fenchuganj 44MW (Energyprima) | 39 | 49 | 49 | 49 | 49 | 49 | 49 | 49 | 49 | 49 | 49 | 48 | 48 | 49 | 49 | 49 | 49 | 49 |  | 49 | 49 | 49 | 49 | 49 | 49 | 49 | 1169352
93 | Ashuganj 51 MW PP (Midland) | 43 | 43 | 43 | 43 | 43 | 43 | 43 | 43 | 43 | 43 | 43 | 43 | 43 | 43 | 43 | 43 | 43 | 43 |  | 43 | 43 | 43 | 43 | 43 | 43 | 43 | 1026156
94 | Gagnagar 102 MW PP (Digital Power) | 93 | 93 | 93 | 93 | 93 | 93 | 32 | 64 | 68 | 93 | 93 | 93 | 93 | 93 | 93 | 93 | 93 | 93 |  | 93 | 93 | 93 | 93 | 93 | 93 | 93 | 2103984
95 | Patenga 50MW PP (Baraka) | 50 | 25 | 18 | 18 | 18 | 16 | 6 | 8 | 49 | 50 | 50 | 50 | 50 | 50 | 50 | 18 | 18 | 18 |  | 48 | 48 | 50 | 50 | 50 | 24 | 18 | 834720
96 | Chattogram 108 MW PP (ECPV) | 51 | 51 | 51 | 51 | 51 | 31 | 12 | 15 | 17 | 18 | 18 | 18 | 12 | 12 | 12 | 12 | 12 | 12 |  | 12 | 12 | 12 | 12 | 12 | 12 | 12 | 545280
97 | Katpotti 52 MW PP (Sinha) | [26 empty] | 0
98 | Bosila 108MW PP(CLC) | [26 empty] | 0
99 | Madanganj-55 MW PP(Summit) | 55 | 55 | 55 | 55 | 55 | 55 | 55 | 55 | 55 | 55 | 55 | 55 | 55 | 55 | 55 | 55 | 30 | 30 |  | 49 | 55 | 55 | 55 | 55 | 55 | 55 | 1281026
100 | Manikganj 55 MW PP (Northern) | 55 | 55 | 17 | 17 |  |  |  |  | 55 | 55 | 55 | 55 | 55 | 55 | 55 | 17 | 17 | 17 |  | 55 | 55 | 55 | 55 | 55 | 55 | 55 | 914747
101 | Kushiara 163 MW CCPP (KP) | 163 | 163 | 163 | 163 | 163 | 110 | 110 | 130 | 100 | 100 | 100 | 100 | 100 | 100 | 100 | 100 | 100 | 100 |  | 130 | 130 | 130 | 163 | 163 | 163 | 163 | 3270599
102 | Sarishabari 3 MW Solar Plant | [6 empty] | 0 | 0 | 0 | [5 empty] | 0 | 0 | 0 | [9 empty] | 1100
103 | Kamalaghat 54 MW PP(Banco Energy) | 54 | 54 | 17 |  |  |  |  | 54 | 54 | 54 | 54 | 54 | 54 | 54 | 54 | 17 | 17 | 17 |  | 54 | 54 | 54 | 54 | 54 | 35 | 17 | 933840
104 | Keranigonj 300 MW PP (APR)
105 | Bramhangoan 100 MW PP (Aggreko)
106 | Mymensingh 200 MW PP (United) | 194 | 193 | 200 | 200 | 200 | 200 | 200 | 200 | 180 | 140 | 120 | 120 | 100 | 80 | 80 | 80 | 80 | 60 |  | 132 | 200 | 200 | 200 | 200 | 200 | 200 | 3868800
112 | Aurahati 100MW PP (Aggreko)
114 | Kodda 149 MW PP Unit-1 (Summit) | 131 | 130 | 131 | 131 | 131 | 131 | 130 | 130 | 130 | 130 | 124 | 117 | 123 | 125 | 134 | 144 | 137 | 143 |  | 147 | 149 | 149 | 149 | 149 | 147 | 135 | 3261600
115 | Juldah 100 MW PP Unit-3 (Acorn) | 100 | 100 | 100 | 100 | 100 | 100 | 100 | 100 | 100 | 100 | 90 | 90 | 90 | 90 | 100 | 100 | 50 | 60 |  | 90 | 90 | 100 | 100 | 100 | 100 | 100 | 2282880
116 | Chandpur 200MW (Desh energy) | [7 empty] | 1 | 16 | 16 | 16 | [15 empty] | 71040
117 | Ashuganj 150MW PP (Midland) | 117 | 70 | 30 | 10 |  |  |  |  | 10 | 10 | 10 | 10 | 10 | 10 | 10 | 10 | 10 | 26 |  | 75 | 111 | 107 | 115 | 123 | 40 | 40 | 1068872
118 | Bibiyana-III 400 MW CCPP
| Jamalpur 115 MW PP (United) | 85 | 8 | [5 empty] | 4 | 8 | 8 | 8 | 8 | 8 | 8 | 8 | 8 | 8 | 8 |  | 62 | 92 | 55 | 24 | 24 | 24 | 8 | 481200
| Anwara 300 MW PP (United) | 197 | 197 | 197 | 197 | 178 | 179 | 179 | 179 | 179 | 178 | 180 | 180 | 180 | 180 | 180 | 180 | 124 | 124 |  | 196 | 196 | 196 | 199 | 199 | 197 | 216 | 4433564
| Juldah unit-2 (Acorn) | 100 | 100 | 100 | 100 | 100 | 100 | 100 | 100 | 100 | 100 | 100 | 100 | 100 | 100 | 100 | 100 | 100 | 60 |  | 100 | 100 | 100 | 100 | 100 | 100 | 100 | 2376960
120 | Eastern Zone Total | 7574 | 7326 | 7134 | 7007 | 6845 | 6480.5 | 6167.5 | 6362 | 6708 | 7178 | 7302 | 7130 | 7072 | 6951 | 6920 | 6579 | 6360 | 6200 |  | 7591 | 7944 | 7851 | 7762 | 7755 | 7538 | 7414 | 169917429
121
122
123 | Khulna 60MW
124 | Khulna 115 MW PP (KPCL-1 & 3)
125 | Khulna 115 PP MW (KPCL-2) | 115 | 115 | 115 | 115 | 115 | 78 | 16 | 16 | 16 | 66 | 83 | 99 | 115 | 115 | 115 | 115 | 115 | 115 |  | 115 | 115 | 115 | 115 | 115 | 115 | 115 | 2267520
126
127 | Khulna (Aggreeco) 55MW
128 | Faridpur 50 MW Peaking PP | [26 empty] | 1090
| Khulna 225 MW CCPP | 155 | 120 | 120 | 120 | 120 | 120 | 80 | 35 | 15 |  |  |  |  | 10 | 25 | 30 | 80 | 120 |  | 180 | 160 | 140 | 120 | 120 | 120 | 120 | 2017920
129 | Rupsha 105 MW PP (Orion rupsha) | 53 | 35 | [9 empty] | 35 | 53 | 53 | 53 | 17 | 17 | 17 |  | 53 | 35 | 35 | 53 | 53 | 53 | 53 | 649440
130
131
132
133
| Barisal 110 MW PP (Summit ) | 80 | 80 | 80 | 80 | 20 | 16 | 16 | 16 | 16 | 16 | [7 empty] | 16 |  | 64 | 64 | 64 | 80 | 80 | 80 | 80 | 896352
136 | Barisal GT PP Unit-1& 2
137 | Bhola 95 MW PP (Aggreko) | 75 | 75 | 76 | 77 | 77 | 77 | 32 | 32 | 32 | 32 | 64 | 75 | 78 | 78 | 78 | 77 | 79 | 79 |  | 77 | 77 | 76 | 76 | 78 | 78 | 78 | 1637040
| Bhola 225 MW CCPP | 65 | 65 | 65 | 65 | 65 | 65 | 65 | 60 | 65 | 65 | 65 | 65 | 65 | 65 | 65 | 65 | 65 | 65 |  | 65 | 65 | 65 | 65 | 65 | 65 | 65 | 1560000
140 | Bhola 33 MW PP (Venture) | 38 | 37 | 37 | 36 | 35 | 29 | 26 | 26 | 25 | 22 | 26 | 26 | 26 | 27 | 25 | 26 | 25 | 28 |  | 38 | 39 | 38 | 39 | 40 | 37 | 38 | 741043
141 | Noapara 100 MW PP (Bangla Trac) | [19 empty] | 68 | 80 | 50 | 50 | 50 | 50 | 50 | 413760
142 | Noapara 40 MW PP (Khanjahan Ali) | 40 | 40 | 8 | [8 empty] | 40 | 40 | 40 | 40 | 40 | 8 | 8 |  | 40 | 40 | 40 | 40 | 40 | 33 | 33 | 537750
143 | Gopalganj 100 MW Peaking PP | [17 empty] | 10 | [8 empty] | 6619
144 | Bheramara GTPP Unit-3
145 | Madhumati 100 MW PP
146 | Bheramara HVDC | 923 | 923 | 923 | 924 | 923 | 923 | 923 | 932 | 931 | 931 | 932 | 932 | 931 | 931 | 931 | 931 | 931 | 931 |  | 931 | 930 | 932 | 932 | 931 | 932 | 931 | 22288727
147 | Bheramara 410 MW CCPP | 345 | 345 | 350 | 340 | 380 | 340 | 340 | 345 | 295 | 295 | 295 | 295 | 295 | 265 | 310 | 310 | 315 | 315 |  | 370 | 340 | 345 | 340 | 340 | 380 | 340 | 7991136
148 | Payra 1320 MW | 550 | 550 | 550 | 550 | 550 | 500 | 400 | 400 | 380 | 380 | 370 | 430 | 470 | 470 | 470 | 470 | 470 | 480 |  | 540 | 540 | 570 | 590 | 590 | 590 | 590 | 12860100
149
150 | Barapukuria TPP Unit-1
151 | Barapukuria TPP Unit-2
152 | Barapukuria 275 MW TPP Unit-3 | 150 | 150 | 150 | 150 | 150 | 151 | 151 | 150 | 150 | 150 | 150 | 150 | 150 | 150 | 149 | 150 | 150 | 150 |  | 150 | 150 | 150 | 150 | 150 | 150 | 150 | 3678900
153 | Baghabari 71 MW GTPP
156 | Baghabari 100 MW GTPP | 70 | 70 | 70 | 70 | 70 | 70 | 70 | 70 | 70 | 70 | 70 | 70 | 70 | 70 | 70 | 70 | 70 | 70 |  | 70 | 70 | 70 | 70 | 70 | 70 | 70 | 1685000
| Baghabari 50 MW Peaking PP | [17 empty] | 2 |  | 50 | 8 | [5 empty] | 62576
157 | Sirajgonj 225MW CCPP Unit-1 (Gas)
158 | Sirajgonj 225MW CCPP Unit-1(Oil)
| Sirajgonj 225 MW CCPP Unit-2 (Gas) | 181 | 187 | 191 | 191 | 190 | 191 | 161 | 152 | 140 | 130 | 130 | 130 | 130 | 130 | 130 | 130 | 130 | 130 |  | 130 | 130 | 130 | 159 | 189 | 188 | 203 | 4061355
Sirajgonj 225 MW CCPP Unit-2 (Oil)
159 | Sirajgonj 225MW CCPP Unit-3 (Gas) | 180 | 180 | 180 | 180 | 180 | 180 | 140 | 140 | 140 | 140 | 140 | 140 | 140 | 140 | 140 | 140 | 140 | 140 |  | 140 | 140 | 140 | 181 | 200 | 200 | 200 | 4240173
Sirajgonj 225MW CCPP Unit-3 (Oil)
| Sirajgonj 400 MW CCPP Unit-4 | 384 | 421 | 420 | 387 | 415 | 374 | 358 | 300 | 264 | 264 | 263 | 292 | 310 | 297 | 292 | 292 | 292 | 291 |  | 305 | 326 | 360 | 396 | 402 | 417 | 418 | 8331854
160 | Sirajgonj 400MW CCPP Unit-4 (Oil)
161 | Bera 70 MW Peaking PP | [17 empty] | 5 |  | 35 | [6 empty] | 33004
162 | Bogra 22 MW PP (GBB) | 22 | 21 | 21 | 21 | 20 | 19 | 20 | 19 | 20 | 18 | 17 | 17 | 17 | 17 | 17 | 17 | 17 | 17 |  | 17 | 17 | 17 | 21 | 22 | 22 | 22 | 444960
163 | Bogura 20 MW PP (Energyprima) | 11 | 11 | 10 | 10 | 10 | 10 | 10 | 11 | 11 | 11 | 10 | 10 | 10 | 10 | 10 | 10 | 10 | 11 |  | 11 | 11 | 10 | 8 | 8 | 8 | 8 | 226944
164 | Ullapara 11 MW PP (Summit) |  | 2 | 2 | 2 | 2 | 2 | 2 | 2 | 2 | 5 | 5 | 5 | 5 | 5 | 5 | 5 | 5 | 5 |  | 8 | 11 | 11 | 11 | 11 | 11 | 8 | 114102
165 | Amnura 50 MW PP(Sinha) | [26 empty] | 0
166 | Katakhali 50 MW PP (Northern)
167 | Katakhali 50 MW Peaking PP | [17 empty] | 4 |  | 44 | 44 | [5 empty] | 63356
168 | Santahar 50 MW Peaking PP | [17 empty] | 18 |  | 32 | 32 | 32 | 32 | 32 |  |  | 145904
169 | Natore 52 MW PP (Rajlanka) | [17 empty] | 8 |  | 35 | [6 empty] | 42720
170 | Chapainawabganj 100 MW Peaking PP | 75 | 25 | 25 | [14 empty] | 20 |  | 97 | 99 | 98 | 100 | 98 | 58 | 58 | 669752
171 | Baghabari 200 MW PP (Paramount)
| Bagura 113 MW PP (Confidence)-2 | 70 | [16 empty] | 9 |  | 86 | 108 | 110 | 113 | 50 |  |  | 582144
172 | Confidence Power Bogura Unit-1 113 MW | 90 | 90 | 90 | 90 | 90 | 90 | 35 | 35 | 35 | 35 | 35 | 70 | 90 | 90 | 90 | 90 | 50 | 53 |  | 90 | 90 | 90 | 90 | 90 | 90 | 90 | 1763136
173 | Rangpur 20 MW GTPP
175 | Saidpur 20 MW GTPP | 0 | 0 | 0 | [6 empty] | 0 | 0 | 0 | 0 | 0 | 0 | 0 | 0 | 0 |  | 0 | 0 | 0 | 0 | 0 | 0 | 0
176 | Rangpur 113 MW PP (Confidence) | 106 | 107 | 106 | 88 | 47 | 35 | 34 | 34 | 35 | 34 | 35 | 35 | 34 | 35 | 34 | 35 | 35 | 36 |  | 96 | 106 | 105 | 107 | 106 | 106 | 106 | 1546560
177 | Sympa Solar Power 8MW | [6 empty] | 1 | 1 | 2 | 3 | 1 | 1 | 1 | 1 | 1 | 1 | 1 | 0 | [8 empty] | 7768
178
178