## Forecast
q | [5 empty] | Power Grid Company of Bangladesh Ltd. | [10 empty] | QF-LDC-07
|  |  |  | Report on Forecasted Generation & Demand of national grid on | [6 empty] | 2020-09-13 | Sunday
|  |  | Date (day): | 2020-09-13 |  | Sunday
|  | Probable Maximum |  | Generation : |  | (a) At Day Peak Hour : | 13984.6 | MW |  |  | (b) At Evening Peak Hour : |  | 15100 | MW
| Sl. | [6 empty] | Present | Actual Generation |  | Forecasted Available Gen. on |  | Ev. Peak Gen.Shortage |  | Plants under |  | Probable
| No. | Name of the Power Station |  | Fuel | Producer | Installed Capacity |  | Capacity | On | 2020-09-12 | 2020-09-13 | during | for Fuel | for plant. S/D | Shut down (date)/ |  | Start up
[9 empty] | Day Peak | Ev. Peak | Day Peak | Ev. Peak | Limitation | M/C Problem | Remarks |  | Date
[6 empty] | Unit No. X Capacity | MW | MW | MW | MW | MW | MW | MW | MW
| 1 | Ghorasal TPP (Unit-1&2) |  | Gas | PDB | 2*55 | 110 | 85 | 0 | 0 | 0 | 0 |  | 85 | Unit-1,2 Under maint
|  | Ghorasal Repowered CCPP Unit-3 |  | Gas | PDB | 1*210 | 210 | 170 | 0 | 0 | 0 | 0 |  | 170 | Under maint
|  | Ghorasal Repowered CCPP Unit-4 |  | Gas | PDB | 1*210 | 210 | 180 | 150 | 100 | 100 | 100
|  | Ghorasal TPP Unit-5 |  | Gas | PDB | 1*210 | 210 | 190 | 0 | 0 | 0 | 0 |  | 190 | Under maint
| 2 | Ghorasal 365 MW CCPP Unit-7 |  | Gas | PDB | 1*243+1*122 | 365 | 365 | 0 | 192 | 200 | 200
| 3 | Ghorashal 78.5 MW PP(MAX) |  | Gas | QRPP | 2*40 | 78 | 78 | 67 | 40 | 70 | 70
| 4 | Ghorashal 108MW PP (Regent) |  | Gas | IPP | 34*3.35 | 108 | 108 | 88 | 62 | 95 | 95
| 5 | Haripur GTPP |  | Gas | SBU, PDB | 2*32 | 32 | 20 | 0 | 0 | 0 | 0 |  | 20 | Under maint.
| 6 | Haripur 412 MW CCPP |  | Gas | EGCB | 1*273+1*139 | 412 | 412 | 354 | 342 | 0 | 270 |  |  | ST under maint
| 7 | Haripur 360MW CCPP(HPL) |  | Gas | IPP | 1*235+1*125 | 360 | 360 | 351 | 321 | 360 | 360
| 8 | Meghnaghat 450 MW CCPP(MPL) |  | Gas | IPP | 2*150+1*150 | 450 | 450 | 390 | 420 | 450 | 450
| 9 | Meghnaghat 100 MW(IEL) |  | HFO | QRPP | 12*8.9 | 100 | 100 | 100 | 100 | 7 | 7 | 93 |  | Fuel shortage
| 10 | Meghnaghat CCPP(Summit) |  | Gas | IPP | 2*110+1*110 | 305 | 305 | 135 | 140 | 150 | 150 | 155 |  | GT-1 S/D for gas shortage
| 11 | Madanganj 102 PP(Summit) |  | HFO | QRPP | 6*17 | 102 | 100 | 60 | 80 | 96 | 96
| 12 | Madanganj-55 MW PP(Summit) |  | HFO | (IPP) | 3*17.08+1*11.3 | 55 | 55 | 48 | 55 | 55 | 55
| 13 | Keraniganj 100 MW PP (Powerpac) |  | HFO | QRPP | 8*13.45 | 100 | 100 | 0 | 100 | 100 | 100
| 14 | Narshingdi 22 MW PP (Doreen) |  | Gas | SIPP, REB | 8*2.90 | 22 | 22 | 22 | 22 | 22 | 22
| 15 | 210 MW Siddhirgonj TPP |  | Gas | PDB | 1*210 | 210 | 115 | 0 | 0 | 0 | 0 |  | 115 | Under maint.
| 16 | Siddhirgonj 2*120 MW GTPP |  | Gas | EGCB | 2*105 | 210 | 210 | 0 | 0 | 0 | 0 | 210 |  | Gas shortage
| 17 | Siddhirganj 100 PP(Dutch Bangla) |  | HFO | QRPP | 12*8.9 | 100 | 100 | 7 | 7 | 50 | 50 | 93 |  | Fuel shortage
| 18 | Siddhirganj 335 MW CCPP |  | Gas | EGCB | 1*217+118 | 335 | 335 | 282 | 285 | 335 | 335
| 19 | Gagnagar 102 MW PP (Digital Power) |  | HFO | IPP | 12*8.924 | 102 | 102 | 16 | 40 | 93 | 93 | 9 |  | Fuel shortage
| 20 | Katpotti 52 MW PP (Sinha) |  | HFO | IPP | 7*7.9 | 51 | 51 | 0 | 0 | 0 | 0 | 51 |  | Fuel shortage
| 21 | Kamalaghat 54 MW PP(Banco Energy) |  | HFO | IPP | 3*18 | 54 | 54 | 0 | 54 | 54 | 54
| 22 | Kodda 150MW PP |  | HFO | BPDB-RPCL | 9*17.06 | 149 | 149 | 0 | 150 | 149 | 149
| 23 | Manikganj 55 MW PP (Northern) |  | HFO | IPP | 3*19.3 | 55 | 55 | 17 | 55 | 55 | 55
| 24 | Nababganj 55 MW PP (Southern power ) |  | HFO | IPP | 3*19.3 | 55 | 55 | 0 | 55 | 55 | 55
| 25 | Bosila 108MW PP(CLC) |  | HFO | IPP | 12*8.775+1*3.5 | 108 | 108 | 0 | 0 | 0 | 0 | 108 |  | Fuel Shortage.
| 26 | Summit Power,(Madhabdi+Ashulia) |  | Gas | SIPP,REB | 3*3.67+4*8.73 | 80 | 80 | 48 | 47 | 55 | 55 |  | 25 | Engine problem
| 27 | Maona 33 MW PP(Summit) |  | Gas | SIPP,REB | 4*8.73 | 33 | 33 | 28 | 25 | 33 | 33
| 28 | Rupganj 33 MW PP(Summit) |  | Gas | SIPP,REB | 4*8.73 | 33 | 33 | 33 | 33 | 33 | 33
| 29 | Gazipur 52 MW PP |  | HFO | IPP | 6*8.9 | 52 | 52 | 0 | 47 | 52 | 52
| 30 | Tongi 80 MW GTPP |  | Gas | PDB | 1* 105 | 105 | 105 | 0 | 0 | 0 | 0 | 105 |  | Gas shortage
| 31 | Kodda 300 MW PP Unit-2 (Summit) |  | HFO | IPP | 18*17.076 | 300 | 300 | 135 | 300 | 300 | 300
| 32 | Keranigonj 300 MW PP (APR) |  | HSD | IPP | 256*1.4 | 300 | 300 | 0 | 0 | 100 | 300
| 33 | Bramhangoan 100 MW PP (Aggreko) |  | HSD | IPP | 100 | 100 | 100 | 0 | 0 | 50 | 100
| 34 | Aurahati 100MW PP (Aggreko) |  | HSD | IPP | 0.85*23+0.95*91 | 100 | 100 | 0 | 0 | 100 | 100
| 35 | Kodda 149 MW PP Unit-1 (Summit) |  | HFO | IPP | 149 | 149 | 149 | 145 | 149 | 149 | 149
| 36 | Gazipur 100 MW PP |  | HFO | RPCL | 100 MW | 105 | 105 | 34 | 87 | 100 | 100
| 37 | Meghnaghat 104 MW PP (OPCL) |  | HFO | IPP | 18.5*6 | 104 | 104 | 104 | 17 | 70 | 80 | 24 |  | Fuel shortage
|  | Dhaka area Total |  |  |  |  | 6119 | 5895 | 2614 | 3325 | 3538 | 4068 | 848 | 605
| 38 | Chattogram TPP-1 |  | Gas | PDB | 1*210 | 210 | 180 | 120 | 130 | 130 | 130 | 50 |  | Gas shortage
|  | Chattogram TPP-2 |  | Gas | PDB | 1*210 | 210 | 180 | 0 | 0 | 0 | 0 | 180 |  | Gas shortage
| 39 | Raozan 25 MW PP |  | HFO | IPP | 3*8.9 | 25 | 25 | 0 | 25 | 25 | 25
| 40 | Teknaf 20MW PP (Solartech) |  | Solar | Teknaf Solartech Energy Ltd. | 20 | 20 | 20 | 20 | 0 | 20 | 0
| 41 | Patenga 50MW PP (Baraka) |  | HFO | IPP | 8*6.98 | 50 | 50 | 19 | 50 | 50 | 50
| 42 | Karnaphuli Hydro PP Unit-1,2,3,4, 5 |  | Hydro | PDB | 2*40+3*50 | 230 | 230 | 43 | 46 | 44 | 44 | 186 |  | Low water level
| 43 | Sikalbaha 225MW CCPP |  | Gas/HSD | PDB | 1*150+1*175 | 225 | 225 | 0 | 203 | 203 | 204 | 21
| 44 | Sikalbaha Peaking GT |  | Gas/HSD | PDB | 1*150 | 150 | 150 | 140 | 139 | 140 | 140
| 45 | Sikalbaha 105 MW PP (Baraka Sikalbaha) |  | HFO | IPP | 105 MW | 105 | 105 | 0 | 0 | 100 | 100
| 46 | Hathazari 100 MW peaking PP |  | HFO | PDB | 11*8.9 | 98 | 98 | 0 | 0 | 0 | 0 |  | 98 | Under maint.
| 47 | Dohazari -Kalaish 100 MW Peaking |  | HFO | PDB | 6*17 | 102 | 102 | 0 | 85 | 100 | 100
| 48 | Juldah 100 MW Unit-1 (Acorn) |  | HFO | QRPP | 8*13.45 | 100 | 100 | 0 | 50 | 100 | 100
| 49 | Juldah 100 MW PP Unit-3 (Acorn) |  | HFO | IPP | 0 | 100 | 100 | 100 | 100 | 100 | 100
| 50 | Barabkunda 22 MW PP (Regent) |  | Gas | SIPP, PDB | 8*2.90 | 22 | 22 | 20 | 21 | 21 | 21
| * | Malancha, Ctg. EPZ (United) |  | Gas |  | 5*8.73+3*9.34 |  | 0 | 2 | 36 | 5 | 25
| 51 | Chattogram 108 MW PP (ECPV) |  | HFO | IPP | 16*7 | 108 | 108 | 2 | 84 | 85 | 85 |  | 23 | Engine problem
| 52 | Kaptai 7 MW Solar PP |  | Solar | PDB | 7.4 MW | 7 | 7 | 3 | 0 | 5 | 0
| 53 | Anwara 300 MW PP (United) |  | HFO | IPP | 300 MW | 300 | 300 | 265 | 216 | 300 | 300
| 54 | Jodiac Power |  | HFO | IPP | 3*18.55+1*3.6 | 54 | 54 | 0 | 0 | 54 | 54
| 55 | Karnaphuli Power Ltd. |  | HFO | IPP | 110 | 110 | 110 | 0 | 17 | 110 | 110
| 56 | Juldah unit-2 (Acorn) |  | HFO | IPP | 8*13.6 | 100 | 100 | 100 | 100 | 100 | 100
|  | Chattogram area Total |  |  |  |  | 2326 | 2266 | 834 | 1302 | 1692 | 1688 | 437 | 121
| 57 | Ashuganj TPP Unit- 3 |  | Gas | APSCL | 1*150 | 150 | 135 | 0 | 0 | 0 | 0 | 135 |  | Gas Shortage
|  | Ashuganj TPP Unit- 4 |  | Gas | APSCL | 1*150 | 150 | 129 | 0 | 0 | 0 | 0 | 129 |  | Gas shortage
|  | Ashuganj TPP Unit- 5 |  | Gas | APSCL | 1*150 | 150 | 134 | 80 | 80 | 80 | 80 | 54 |  | Gas shortage
| 58 | Ashuganj 225 MW CCPP |  | Gas | APSCL | 1*142+1*75 | 221 | 221 | 175 | 192 | 214 | 214 |  |  | FGMO
| 59 | Ashuganj 450 MW CCPP(North) |  | Gas | APSCL | 1*360 | 360 | 360 | 290 | 275 | 360 | 360 |  |  | FGMO
| 60 | Ashuganj 450 MW CCPP(South) |  | Gas | APSCL | 1*360 | 360 | 360 | 300 | 270 | 360 | 360 |  |  | FGMO
| 61 | Ashuganj 50 MW PP |  | Gas | APSCL | 14*3.968 | 53 | 45 | 20 | 35 | 35 | 35 |  | 10 | Engine problem
| 62 | Ashuganj 55 MW PP (Precision) |  | Gas | RPP | 15*4 | 55 | 55 | 5 | 5 | 20 | 20 | 35 |  | Gas shortage
| 63 | Ashuganj 195MW PP (APSCL-United) |  | Gas | IPP | 20*9.73+1*16 | 195 | 195 | 8 | 8 | 8 | 8 | 187 |  | Gas shortage
| 64 | Ashuganj 51 MW PP (Midland) |  | Gas | IPP | 6*9.34 | 51 | 51 | 34 | 51 | 51 | 51
| 65 | Ashuganj 150MW PP (Midland) |  | HFO | IPP | 23*7.015 | 150 | 150 | 0 | 100 | 150 | 150
| 66 | Titas 50 MW Peaking PP |  | HFO | PDB | 6*8.92 | 52 | 52 | 0 | 50 | 0 | 50
| 67 | Chandpur 150 MW CCPP |  | Gas | PDB | 1*106+1*57 | 163 | 163 | 82 | 82 | 100 | 100 |  | 63 | ST under shut down
| 68 | Chandpur 200MW (Desh energy) |  | HFO | IPP | 0 | 200 | 200 | 0 | 101 | 200 | 200
| 69 | Feni 22MW PP (Doreen) |  | Gas | SIPP, PDB | 8*2.90 | 22 | 22 | 18 | 18 | 21 | 21
| 70 | Feni 11 MW PP (Doreen) |  | Gas | SIPP, REB | 4*2.90 | 11 | 11 | 5 | 11 | 11 | 11
| ** | Impoprt (Tripura) |  |  | Imported power | 0 | 160 | 160 | 134 | 172 | 157 | 173
| 71 | Jangalia 33MW PP (Summit) |  | Gas | SIPP, PDB | 4*8.73 | 33 | 33 | 0 | 33 | 33 | 33
| 72 | Jangalia 52 MW PP (Lakdanavi) |  | HFO | IPP | 6*8.92 | 52 | 52 | 0 | 43 | 43 | 43 |  | 9 | Engine problem
| 73 | Cumilla 25 MW PP (Summit) |  | Gas | SIPP, PDB | 3*3.67+2*6.97 | 25 | 25 | 18 | 21 | 21 | 21 |  | 4 | Engine problem
| 74 | Daudkandi 200 MW PP (B.Trac) |  | HSD | IPP | 154*1.4 | 200 | 200 | 0 | 0 | 0 | 200
| 75 | Feni Lanka Power |  | HFO | IPP | 7*18.415+1*9.78 | 114 | 114 | 0 | 114 | 114 | 114
| 76 | Chowmuhani 113 MW |  | HFO | IPP | 12*9.78+2*3.1 | 113 | 113 | 108 | 113 | 113 | 113
|  | Cumilla Area Total |  |  |  |  | 3040 | 2980 | 1277 | 1774 | 2091 | 2357 | 540 | 86
| 77 | RPCL 210MW CCPP |  | Gas | IPP | 4*35+1*70 | 210 | 202 | 157 | 124 | 160 | 160 | 42 |  | Gas shortage
| 78 | Tangail 22 MW PP (Doreen) |  | Gas | SIPP, PDB | 8*2.90 | 22 | 22 | 22 | 0 | 22 | 22
| 79 | Jamalpur 95 MW PP(Powerpac) |  | HFO | IPP | 12*8.924 | 95 | 95 | 56 | 55 | 72 | 72 |  | 23 | Engine problem
| 80 | Sarishabari 3 MW Solar Plant |  | Solar | IPP | 1*3 | 3 | 3 | 1 | 0 | 1.6 | 0
| 81 | Mymensingh 200 MW PP (United) |  | HFO | IPP | 200 | 200 | 200 | 182 | 200 | 200 | 200
| 82 | Jamalpur 115 MW PP (United) |  | HFO | IPP | 115 MW | 115 | 115 | 50 | 110 | 115 | 115
|  | Mymensingh Area Total |  |  |  |  | 645 | 637 | 468 | 489 | 570.6 | 569 | 42 | 23
| 83 | Fenchugonj CCPP Phase-1 |  | Gas | PDB | 2*32+1*33 | 97 | 70 | 91 | 91 | 90 | 90
| 84 | Fenchugonj CCPP Phase-2 |  | Gas | PDB | 2*35+1*35 | 104 | 90 | 28 | 28 | 30 | 30 |  | 60 | Unit-4 under shut down
| 85 | Kushiara 163 MW CCPP (KP) |  | Gas | IPP | 1*109+1*54 | 163 | 163 | 163 | 130 | 163 | 163
| 86 | Shajibazar 330 MW CCPP |  | Gas | PDB | 3*110 | 330 | 330 | 285 | 285 | 300 | 300
| 87 | Fenchugonj 51 MW PP (Barakatullah) |  | Gas | RPP | 19*2.90 | 51 | 51 | 50 | 50 | 51 | 51
| 88 | Fenchuganj 44MW (Energyprima) |  | Gas | RPP | 12*3.3+5*2 | 44 | 44 | 47 | 47 | 44 | 44
| 89 | Hobiganj 11MW PP Cofidence-E |  | Gas | SIPP, REB | 4*2.90 | 11 | 11 | 0 | 11 | 11 | 11
| 90 | Shahjibazar GTPP Unit- 8 & 9 |  | Gas | PDB | 2*35 | 70 | 66 | 65 | 64 | 64 | 64 |  |  | FGMO
| 91 | Shahjibazar 86MW PP (Shahjibazar) |  | Gas | RPP | 32*2.90 | 86 | 86 | 88 | 85 | 86 | 86
| 92 | Sylhet 225 MW CCPP |  | Gas | PDB | 1*142+1*89 | 231 | 231 | 184 | 185 | 225 | 225
| 93 | Sylhet 20 MW GTPP |  | Gas | PDB | 1*20 | 20 | 20 | 18 | 18 | 18 | 18
| 94 | Sylhet 50MW PP (EPL) |  | Gas | RPP | 27*2 | 50 | 50 | 0 | 0 | 0 | 0 |  |  | Contract Expired
| 95 | Shahjahanulla 25 MW PP |  | Gas | SIPP, REB | 3*9.34 | 25 | 25 | 24 | 16 | 25 | 25
| 96 | Bibiana-II 341 MW CCPP (Summit) |  | Gas | IPP | 1*222+1*119 | 341 | 341 | 310 | 290 | 341 | 341
| 97 | Bibiyana-III 400 MW CCPP |  | Gas | PDB | 400 MW | 400 | 400 | 0 | 0 | 0 | 0 |  | 400 | Under maintenance
| 98 | Sylhet 10MW PP (Desh) |  | Gas | RPP | 6*1.95 | 10 | 10 | 10 | 10 | 10 | 10
|  | Bibiyana South 400 MW |  | Gas | PDB | 400 MW | 0 | 0 | 0 | 0 | 0 | 0
|  | Sylhet Area Total |  |  |  |  | 2033 | 1988 | 1363 | 1310 | 1458 | 1458 | 0 | 460
| 99 | Bheramara GTPP Unit-3 |  | HSD | PDB | 1*20 | 20 | 16 | 0 | 0 | 0 | 16
| ** | Bheramara (HVDC ) |  | 0 | Imported power | 2*500 | 1000 | 1000 | 931 | 927 | 945 | 945
| 100 | Khulna 115 PP MW (KPCL-2) |  | HFO | QRPP | 7*17 | 115 | 115 | 52 | 115 | 115 | 115
| 101 | Faridpur 50 MW Peaking PP |  | HFO | PDB | 8*6.89 | 54 | 54 | 0 | 0 | 0 | 30
| 102 | Khulna 225 MW CCPP |  | HSD | NWPGCL | 1*150+1*75 | 230 | 230 | 120 | 160 | 225 | 225
| 103 | Gopalganj 100 MW Peaking PP |  | HFO | PDB | 16*6.98 | 109 | 109 | 0 | 0 | 0 | 60
| 104 | Bheramara 410 MW CCPP |  | Gas | NWPGCL | 1*278+1*132 | 410 | 410 | 345 | 340 | 410 | 410
| 105 | Noapara 40 MW PP (Khanjahan Ali) |  | HFO | QRPP | 5*8.5 | 40 | 40 | 0 | 40 | 40 | 40
| 106 | Noapara 100 MW PP (Bangla Trac) |  | HSD | IPP | 70*1.4 | 100 | 100 | 0 | 100 | 50 | 100
| 107 | Rupsha 105 MW PP (Orion rupsha) |  | HFO | IPP | 6*18.445 | 105 | 105 | 0 | 35 | 105 | 105
| 108 | Madhumati 100 MW PP |  | HFO | IPP | 100 MW | 105 | 105 | 0 | 0 | 100 | 100
|  | Khulna Area Total |  |  |  |  | 2288 | 2284 | 1448 | 1717 | 1990 | 2146 | 0 | 0
| 109 | Barisal 110 MW PP (Summit ) |  | HFO | IPP | 7*17.076 | 110 | 110 | 0 | 80 | 110 | 110
| 110 | Bhola 33 MW PP (Venture) |  | Gas | RPP | 1*34.50 | 33 | 33 | 25 | 39 | 33 | 33
| 111 | Bhola 225 MW CCPP |  | Gas | PDB | 2*63+1*68 | 194 | 194 | 87 | 65 | 90 | 90 |  | 104 | GT-2 & ST Under maint.
| 112 | Bhola 95 MW PP (Aggreko) |  | Gas | QRPP | 96*1.10 | 95 | 95 | 0 | 78 | 80 | 80 |  | 15 | Engine problem
| 113 | Payra 1320 MW |  | Coal | BCPCL | 1*622 | 622 | 622 | 430 | 550 | 620 | 620
|  | Barisal Area Total |  |  |  |  | 1054 | 1054 | 542 | 812 | 933 | 933 | 0 | 119
| 114 | Baghabari 71 MW GTPP |  | Gas | PDB | 1*71 | 71 | 71 | 0 | 0 | 0 | 0 | 71 |  | Gas shortage
|  | Baghabari 100 MW GTPP |  | Gas | PDB | 1*100 | 100 | 100 | 60 | 60 | 70 | 70 | 30 |  | Gas shortage
| 115 | Baghabari 50 MW Peaking PP |  | HFO | PDB | 6*8.9 | 52 | 52 | 0 | 50 | 0 | 50
| 116 | Bera 70 MW Peaking PP |  | HFO | PDB | 9*8.29 | 71 | 71 | 0 | 0 | 0 | 40
| 117 | Amnura 50 MW PP(Sinha) |  | HFO | QRPP | 7*7.79 | 50 | 50 | 0 | 0 | 0 | 0 | 50 |  | Fuel shortage.
| 118 | Katakhali 50 MW PP (Northern) |  | HFO | QRPP | 6*8.9 | 50 | 50 | 0 | 0 | 0 | 0 | 50 |  | Fuel shortage.
| 119 | Katakhali 50 MW Peaking PP |  | HFO | PDB | 6*8.7 | 50 | 50 | 0 | 43 | 43 | 43
| 120 | Sirajgonj 225MW CCPP Unit-1 |  | Gas/HSD | NWPGCL | 1*150+1*75 | 210 | 210 | 140 | 130 | 147 | 147 |  |  | ST Under maint.
| 121 | Sirajgonj 225MW CCPP Unit-2 |  | Gas/HSD | NWPGCL | 1*150+1*75 | 220 | 220 | 0 | 0 | 0 | 0 | 220 |  | Gas shortage
| 122 | Sirajgonj 225MW CCPP Unit-3 |  | Gas/HSD | NWPGCL | 1*141 | 220 | 220 | 150 | 200 | 170 | 225 |  |  | FGMO
| 123 | Sirajgonj 400 MW CCPP Unit-4 |  | Gas/HSD | SNWPGCL | 1*282+1*132 | 414 | 414 | 410 | 330 | 414 | 414 |  |  | FGMO
| 124 | Santahar 50 MW Peaking PP |  | HFO | PDB | 6*8.7 | 50 | 50 | 0 | 32 | 0 | 32
| 125 | Bogra 22 MW PP (GBB) |  | Gas | RPP | 6*4 | 22 | 22 | 22 | 21 | 22 | 22
| 126 | Bogura 20 MW PP (Energyprima) |  | Gas | RPP | 5*3.3+5*2 | 20 | 10 | 8 | 8 | 8 | 8
| 127 | Ullapara 11 MW PP (Summit) |  | Gas | SIPP, REB | 4*2.90 | 11 | 11 | 11 | 11 | 11 | 11
| 128 | Natore 52 MW PP (Rajlanka) |  | HFO | IPP | 52 | 52 | 52 | 0 | 43 | 43 | 43 |  | 9 | Engine problem
| 129 | Chapainawabganj 100 MW Peaking PP |  | HFO | PDB | 104 | 104 | 104 | 0 | 97 | 100 | 100
| 130 | Baghabari 200 MW PP (Paramount) |  | HSD | IPP | 200 MW | 200 | 200 | 0 | 0 | 200 | 200
| 131 | Bagura 113 MW PP (Confidence)-2 |  | HFO | IPP | 113 MW | 113 | 113 | 0 | 113 | 113 | 113
| 132 | Confidence Power Bogura Unit-1 113 MW |  | HFO | IPP | 6*18.55 | 113 | 113 | 109 | 109 | 113 | 113
|  | Rajshahi Area Total |  |  |  |  | 2193 | 2183 | 910 | 1247 | 1454 | 1631 | 421 | 9
| 133 | Barapukuria TPP Unit-1 |  | Coal | PDB | 1*125 | 125 | 85 | 0 | 0 | 0 | 0 | 85 |  | Coal Shortage.
|  | Barapukuria TPP Unit-2 |  | Coal | PDB | 1*125 | 125 | 85 | 0 | 0 | 0 | 0 | 85 |  | Coal Shortage.
| 134 | Barapukuria 275 MW TPP Unit-3 |  | Coal | PDB | 1*275 | 274 | 274 | 150 | 150 | 150 | 150 | 124 |  | Coal Shortage.
| 135 | Rangpur 20 MW GTPP |  | HSD | PDB | 1*20 | 20 | 20 | 0 | 0 | 0 | 0 |  | 20 | Under maint.
| 136 | Saidpur 20 MW GTPP |  | HSD | PDB | 1*20 | 20 | 20 | 0 | 0 | 0 | 0 |  | 10 | Engine problem
| 137 | Rangpur 113 MW PP (Confidence) |  | HFO | IPP | 113 MW | 113 | 113 | 28 | 103 | 100 | 100 |  |  | Engine problem
| 138 | Sympa Solar Power 8MW |  | Solar | IPP | 8 MW | 8 | 8 | 4 | 0 | 8 | 0
|  | Rangpur Area Total |  |  |  |  | 685 | 605 | 182 | 253 | 258 | 250 | 294 | 30
|  | Total |  |  |  |  | 20383 | 19892 | 9638 | 12229 | 13984.6 | 15100 | 2582 | 1453
|  | Usable load at Substation end after deducting Auxiliary use & Transmission loss | [6 empty] | 9256.5467 | 11745 | 13431.1168 | 14502.3714
| A. |  | 2020-09-12 | (Yesterday) |  |  |  |  | Saturday
| 1 | Highest Generation : |  |  | 12229 | MW at | 21:00 | hrs | 11 Evening Peak Hour : | [5 empty] | 21:00 | hrs.
| 2 | Minimum Generation : |  |  | 8529 | MW at | 7:00 | hrs | 12 Max. Demand (Generation end) at evening peak hour : | [5 empty] | 12229 | MW
| 3 | Day peak Generation : |  |  | 9638 | MW at | 12:00 | hrs | 13 Max. Demand (Substation end) at evening peak hour : | [5 empty] | 11745 | MW
| 4 | Evening peak Generation : |  |  | 12229 | MW at | 21:00 | hrs | 14 Load Shed (Substation end) at evening peak hour : | [5 empty] | 0 | MW
| 5 | Total Energy Generation : |  | 258.4219 | MKWHr | By Solar | 0.18104 | MKWHr | 15. Area wise Demand (S/S end), Supply (S/S end) & | [5 empty] | 16 Hourly Load Shed during
|  | By Gas : | 158.803 | MKWHr |  | By Oil: | 56.2378 | MKWHr | Load Shed (S/S end) at Evening peak hour in MW : | [5 empty] | Evening Peak hours :
|  | By Coal : | 16.2471 | MKWHr |  | By Hydro: | 1.0696 | MKWHr | Area | Demand | Supply |  | Loadshed |  | Time |  | Loadshed
| 6 | Generation Shortfall : |  | For Fuel Limitation = |  |  | 2582 | MW | Dhaka | 4039 | 4039 |  | 0
|  |  |  | For Plants S/D or M/C prob = |  |  | 1453 | MW | Chittagong | 1171 | 1171 |  | 0 |  | 18:00 |  | 0
|  |  |  | Total = |  |  | 4035 | MW | Khulna | 1547 | 1547 |  | 0 |  | 18:30 |  | 0
| 7 | Total Gas Supplied : |  |  | 1219.65 | MMCFD |  |  | Rajshahi | 1274 | 1274 |  | 0 |  | 19:00 |  | 0
| 8 | Fuel Cost : | i) Gas : | Taka | 184300692.606 | ii) Oil : | Taka | 450955166.3 | Comilla | 1181 | 1181 |  | 0 |  | 19:30 |  | 0
|  |  | iii) Coal : | Taka | 75127529 | Total | Taka | 710383387.906 | Mymensingh | 954 | 954 |  | 0 |  | 20:00 |  | 0
| 9 | Power flow through E-W Interconnectors : |  |  |  | i) Energy | 0.2735 | MKWHr. | Sylhet | 486 | 486 |  | 0 |  | 21:00 |  | 0
|  | ii) During Peak Demand : |  |  | -99 | MW (E to W) at | 21:00 | hrs | Barisal | 344 | 344 |  | 0 |  | 22:00 |  | 0
|  | iii) Maximum : |  |  | -130 | MW at | 20:00 | hrs | Rangpur | 749 | 749 |  | 0 |  | 23:00 |  | 0
| 10 | Maximum Temperature in Dhaka was |  |  |  | 34.4° C |  |  | Total | 11745 | 11745 |  | 0
| B. |  | 2020-09-13 | (Today) |  |  |  | Sunday |  |  | Probable max. temperature in Dhaka |  |  | 33.5° C
Forecast
| 1 | Maximum Demand* Evening (Generation end) |  |  |  | 12700 | MW |  | 6 Total Load Shed forecast (Substation end) : |  |  |  |  | 0 | MW
| 2 | Maximum Generation (Generation end) |  |  |  | 15100 | MW |  | 7 Area wise Load Shed forecast (Substation end) :
| 3 | Maximum Demand* Day (Generation end) |  |  |  | 10600 | MW
| 4 | Reserve(Generation end) |  |  |  | 2400 | MW |  | Dhaka | Chittagong | Khulna | Rajshahi | Comilla | Mymensingh | Sylhet | Barisal | Rangpur
| 5 | Total Energy Generation |  |  |  | 268.375 | MKWHr |  | MW | MW | MW | MW | MW | MW | MW | MW | MW
| 6 | Actual Minimum Generation up to 8:00 hrs. |  |  |  | 9316 | MW at | 8:00 | 0 | 0 | 0 | 0 | 0 | 0 | 0 | 0 | 0
| * Import Through HVDC C/B Interconnector : |  |  |  |  | i) Energy | 22.3207 | MKWHr. | ii) HVDC Flow at Peak Time |  | 927 | MW at | 21:00 | hrs.
| * Import Through Comilla C/B Interconnector : |  |  |  |  | i) Energy | 3.5626 | MKWHr. | iii) Maximum HVDC Flow : |  | 933 | MW at | 10:00 | hrs.
*Cost for HVDC, Tripura & Solar energy is not usually included in the total fuel cost.
| Water Level of Kaptai Lake at 06:00 hr (ft): |  |  |  |  | (a) Yesterday : | 93.59 |  | (b) Today: | 93.91 |  | (c) Rule Curve: |  | 101.76
.
[5 empty] | Sub Divisional Engineer | [6 empty] | Executive Engineer
[5 empty] | Network Operation Division | [6 empty] | Network Operation Division

## YesterdayGen
2020-09-12
Plant Name | Ghorasal TPP (Unit-1&2) | Ghorasal Repowered CCPP Unit-3 | Ghorasal Repowered CCPP Unit-4 | Ghorasal TPP Unit-5 | Ghorasal 365 MW CCPP Unit-7 | Ghorashal 108MW PP (Regent) | Ghorashal 78.5 MW PP(MAX) | Haripur 412 MW CCPP | Haripur 360MW CCPP(HPL) | Plant Removed | Haripur GTPP | Meghnaghat 450 MW CCPP(MPL) | Meghnaghat CCPP(Summit) | Meghnaghat 100 MW(IEL) | Madanganj 102 PP(Summit) | Madanganj-55 MW PP(Summit) | Siddhirganj 335 MW CCPP | 210 MW Siddhirgonj TPP | Siddhirgonj 2*120 MW GTPP | Siddhirganj Desh | Siddhirganj 100 PP(Dutch Bangla) | Gagnagar 102 MW PP (Digital Power) | Kodda 150MW PP | Keraniganj 100 MW PP (Powerpac) | Bosila 108MW PP(CLC) | Pagla (DPA ) | Katpotti 52 MW PP (Sinha) | Kamalaghat 54 MW PP(Banco Energy) | Manikganj 55 MW PP (Northern) | Nababganj 55 MW PP (Southern power ) | Narshingdi 22 MW PP (Doreen) | Summit Ashulia | Summit Madhabdi | Maona 33 MW PP(Summit) | Rupganj 33 MW PP(Summit) | Gazipur 52 MW PP | Tongi 80 MW GTPP | Karnaphuli Hydro PP Unit-1, 2 & 3 | Karnaphuli Hydro PP Unit-4 & 5 | Chattogram TPP-1 | Chattogram TPP-2 | Raozan 25 MW PP | Sikalbaha 225MW CCPP (Gas) | Sikalbaha 225MW CCPP(Oil) | Sikalbaha 150MW GTPP | Sikalbaha 150MW GTPP(Oil) | Plant Removed | Sikalbaha 51 MW PP(Energis) | Hathazari 100 MW peaking PP | Dohazari -Kalaish 100 MW Peaking | Juldah 100 MW Unit-1 (Acorn) | Chattogram 108 MW PP (ECPV) | Patenga 50MW PP (Baraka) | Barabkunda 22 MW PP (Regent) | Malancha, Ctg. EPZ (United) | Ashuganj TPP Unit- 3 | Ashuganj TPP Unit- 4 | Ashuganj TPP Unit- 5 | Ashuganj 450 MW CCPP(North) | Ashuganj 450 MW CCPP(South) | Ashuganj 225 MW CCPP | Ashuganj 195MW PP (APSCL-United) | Chandpur 150 MW CCPP | Ashuganj 50 MW PP | Ashuganj 55 MW PP (Precision) | Ashuganj 53MW PP (United) | Ashuganj 51 MW PP (Midland) | B.Baria (Aggreko) 85MW | Titas 50 MW Peaking PP | Jangalia 52 MW PP (Lakdanavi) | Feni 22MW PP (Doreen) | Feni 11 MW PP (Doreen) | Jangalia 33MW PP (Summit) | Cumilla 25 MW PP (Summit) | Impoprt (Tripura) | RPCL 210MW CCPP | Jamalpur 95 MW PP(Powerpac) | Tangail 22 MW PP (Doreen) | Sarishabari 3 MW Solar Plant | Fenchugonj CCPP Phase-1 | Fenchugonj CCPP Phase-2 | Fenchugonj 51 MW PP (Barakatullah) | Fenchuganj 44MW (Energyprima) | Kushiara 163 MW CCPP (KP) | Shajibazar 330 MW CCPP | Shahjibazar GTPP Unit- 8 & 9 | Shahjibazar 86MW PP (Shahjibazar) | Shahjibazar 50MW PP (EPL) | Sylhet 225 MW CCPP | Sylhet 20 MW GTPP | Sylhet 50MW PP (EPL) | Sylhet 10MW PP (Desh) | Bibiana-II 341 MW CCPP (Summit) | Shahjahanulla 25 MW PP | Hobiganj 11MW PP Cofidence-E | Daudkandi 200 MW PP (B.Trac) | Kodda 300 MW PP Unit-2 (Summit) | Keranigonj 300 MW PP (APR) | Bramhangoan 100 MW PP (Aggreko) | Mymensingh 200 MW PP (United) | Aurahati 100MW PP (Aggreko) | Kodda 149 MW PP Unit-1 (Summit) | Teknaf 20MW PP (Solartech) | Juldah 100 MW PP Unit-3 (Acorn) | Chandpur 200MW (Desh energy) | Ashuganj 150MW PP (Midland) | Bibiyana-III 400 MW CCPP | Jamalpur 115 MW PP (United) | Gazipur 100 MW PP | Sikalbaha 105 MW PP (Baraka Sikalbaha) | Kaptai 7 MW Solar PP | Anwara 300 MW PP (United) | Jodiac Power | Karnaphuli Power Ltd. | Feni Lanka Power | Chowmuhani 113 MW | Juldah unit-2 (Acorn) | Bibiyana South 400 MW | Meghnaghat 104 MW PP (OPCL) | EasternBlank | Bheramara (HVDC ) | Bheramara GTPP Unit-3 | Bheramara 410 MW CCPP | Khulna 115 MW PP (KPCL-1 & 3) | Khulna 115 PP MW (KPCL-2) | Khulna 225 MW CCPP | Khulna 60MW | Khulna (Aggreeco) 55MW | Faridpur 50 MW Peaking PP | Gopalganj 100 MW Peaking PP | Noapara 40 MW PP (Khanjahan Ali) | Bhola 225 MW CCPP | Bhola 33 MW PP (Venture) | Barisal 110 MW PP (Summit ) | Barisal GT PP Unit-1& 2 | Baghabari 100 MW GTPP | Baghabari 71 MW GTPP | Baghabari 50 MW Peaking PP | Bera 70 MW Peaking PP | Chapainawabganj 100 MW Peaking PP | Amnura 50 MW PP(Sinha) | Katakhali 50 MW PP (Northern) | Katakhali 50 MW Peaking PP | Natore 52 MW PP (Rajlanka) | Santahar 50 MW Peaking PP | Bogra 22 MW PP (GBB) | Bogura 20 MW PP (Energyprima) | Ullapara 11 MW PP (Summit) | Barapukuria TPP Unit-1 | Barapukuria TPP Unit-2 | Barapukuria 275 MW TPP Unit-3 | Rangpur 20 MW GTPP | Saidpur 20 MW GTPP | Sirajgonj 225MW CCPP Unit-1 (Gas) | Sirajgonj 225MW CCPP Unit-1(Oil) | Sirajgonj 225 MW CCPP Unit-2 (Gas) | Sirajgonj 225 MW CCPP Unit-2 (Oil) | Bhola 95 MW PP (Aggreko) | Noapara 100 MW PP (Bangla Trac) | Sirajgonj 225MW CCPP Unit-3 (Gas) | Sirajgonj 225MW CCPP Unit-3 (Oil) | Sirajgonj 400 MW CCPP Unit-4 | Rupsha 105 MW PP (Orion rupsha) | Baghabari 200 MW PP (Paramount) | Bagura 113 MW PP (Confidence)-2 | Madhumati 100 MW PP | Rangpur 113 MW PP (Confidence) | Sirajgonj 400MW CCPP Unit-4 (Oil) | Sympa Solar Power 8MW | Confidence Power Bogura Unit-1 113 MW | Payra 1320 MW | WesternBlank | Eastern Grid Total | Western Grid Total | Total (MW) | Gas (Public) | HVDC | Gas (Private) | Oil (Private) | Coal | Hydro | Oil (Public) | Tripura | Solar | Shortage | Water Level
1:00 | 0 | 0 | 150 | 0 | 120 | 97 | 69 | 340 | 354 |  | 0 | 450 | 140 | 93 | 64 | 55 | 284 | 0 | 0 | 0 | 7 | 16 | 0 | 0 | 0 | 0 | 0 | 17 | 17 | 17 | 0 | 25 | 23 | 33 | 33 | 0 | 0 | 46 | 0 | 120 | 0 | 0 | 177 | 0 | 147 | 0 |  | 0 | 0 | 14 | 0 | 31 | 0 | 20 | 39 | 0 | 0 | 80 | 280 | 300 | 175 | 8 | 86 | 10 | 5 | 0 | 51 | 0 | 0 | 34 | 18 | 8 | 30 | 21 | 150 | 160 | 56 | 22 | 0 | 91 | 28 | 50 | 47 | 163 | 289 | 66 | 88 | 0 | 185 | 18 | 0 | 9 | 280 | 24 | 8 | 0 | 145 | 0 | 0 | 200 | 0 | 149 | 0 | 100 | 0 | 10 | 0 | 45 | 0 | 0 | 0 | 233 | 0 | 0 | 0 | 108 | 100 | 0 | 104 |  | 932 | 0 | 345 | 0 | 115 | 140 | 0 | 0 | 0 | 0 | 40 | 87 | 39 | 64 | 0 | 70 | 0 | 0 | 0 | 25 | 0 | 0 | 0 | 0 | 0 | 22 | 8 | 11 | 0 | 0 | 150 | 0 | 0 | 149 | 0 | 0 | 0 | 76 | 20 | 180 | 0 | 378 | 0 | 0 | 70 | 0 | 72 | 0 | 0 | 109 | 560 |  | 7032 | 3662 | 10694 | 4213 | 932 | 2233 | 2231 | 710 | 46 | 179 | 150 | 0 | 0 | 93.49
2:00 | 0 | 0 | 150 | 0 | 120 | 97 | 69 | 344 | 353 |  | 0 | 450 | 140 | 98 | 48 | 46 | 297 | 0 | 0 | 0 | 7 | 16 | 0 | 0 | 0 | 0 | 0 | 0 | 0 | 0 | 19 | 25 | 23 | 33 | 33 | 0 | 0 | 46 | 0 | 120 | 0 | 0 | 177 | 0 | 146 | 0 |  | 0 | 0 | 0 | 0 | 31 | 0 | 20 | 40 | 0 | 0 | 80 | 280 | 300 | 176 | 8 | 81 | 10 | 5 | 0 | 51 | 0 | 0 | 0 | 18 | 8 | 30 | 21 | 150 | 161 | 56 | 22 | 0 | 91 | 28 | 50 | 47 | 163 | 286 | 67 | 88 | 0 | 185 | 18 | 0 | 10 | 300 | 24 | 8 | 0 | 145 | 0 | 0 | 200 | 0 | 149 | 0 | 100 | 0 | 0 | 0 | 45 | 0 | 0 | 0 | 234 | 0 | 0 | 0 | 106 | 100 | 0 | 104 |  | 932 | 0 | 345 | 0 | 115 | 120 | 0 | 0 | 0 | 0 | 0 | 87 | 39 | 48 | 0 | 70 | 0 | 0 | 0 | 0 | 0 | 0 | 0 | 0 | 0 | 22 | 8 | 11 | 0 | 0 | 150 | 0 | 0 | 147 | 0 | 0 | 0 | 77 | 0 | 180 | 0 | 395 | 0 | 0 | 0 | 0 | 60 | 0 | 0 | 109 | 530 |  | 6953 | 3445 | 10398 | 4241 | 932 | 2272 | 1957 | 680 | 46 | 120 | 150 | 0 | 0 | 93.51
3:00 | 0 | 0 | 150 | 0 | 120 | 97 | 69 | 342 | 354 |  | 0 | 450 | 140 | 100 | 48 | 55 | 293 | 0 | 0 | 0 | 7 | 16 | 0 | 0 | 0 | 0 | 0 | 0 | 0 | 0 | 19 | 25 | 23 | 33 | 33 | 0 | 0 | 47 | 0 | 120 | 0 | 0 | 177 | 0 | 148 | 0 |  | 0 | 0 | 0 | 0 | 0 | 0 | 20 | 42 | 0 | 0 | 80 | 280 | 300 | 180 | 8 | 91 | 10 | 5 | 0 | 51 | 0 | 0 | 0 | 18 | 8 | 30 | 21 | 144 | 160 | 40 | 22 | 0 | 91 | 28 | 50 | 47 | 163 | 284 | 66 | 88 | 0 | 185 | 18 | 0 | 10 | 290 | 24 | 8 | 0 | 95 | 0 | 0 | 200 | 0 | 124 | 0 | 100 | 0 | 0 | 0 | 8 | 0 | 0 | 0 | 180 | 0 | 0 | 0 | 106 | 100 | 0 | 104 |  | 932 | 0 | 345 | 0 | 115 | 120 | 0 | 0 | 0 | 0 | 0 | 87 | 34 | 48 | 0 | 70 | 0 | 0 | 0 | 0 | 0 | 0 | 0 | 0 | 0 | 22 | 8 | 11 | 0 | 0 | 150 | 0 | 0 | 147 | 0 | 0 | 0 | 78 | 0 | 180 | 0 | 393 | 0 | 0 | 0 | 0 | 40 | 0 | 0 | 70 | 530 |  | 6745 | 3380 | 10125 | 4247 | 932 | 2259 | 1696 | 680 | 47 | 120 | 144 | 0 | 0 | 93.53
4:00 | 0 | 0 | 150 | 0 | 120 | 97 | 69 | 341 | 356 |  | 0 | 450 | 140 | 75 | 48 | 15 | 271 | 0 | 0 | 0 | 7 | 16 | 0 | 0 | 0 | 0 | 0 | 0 | 0 | 0 | 19 | 25 | 23 | 33 | 33 | 0 | 0 | 47 | 0 | 120 | 0 | 0 | 177 | 0 | 149 | 0 |  | 0 | 0 | 0 | 0 | 0 | 0 | 20 | 42 | 0 | 0 | 80 | 280 | 300 | 179 | 8 | 81 | 10 | 5 | 0 | 51 | 0 | 0 | 0 | 18 | 8 | 30 | 21 | 144 | 161 | 40 | 22 | 0 | 91 | 28 | 47 | 47 | 163 | 284 | 67 | 88 | 0 | 185 | 18 | 0 | 10 | 290 | 24 | 8 | 0 | 95 | 0 | 0 | 200 | 0 | 120 | 0 | 100 | 0 | 0 | 0 | 8 | 0 | 0 | 0 | 180 | 0 | 0 | 0 | 105 | 100 | 0 | 92 |  | 932 | 0 | 345 | 0 | 115 | 120 | 0 | 0 | 0 | 0 | 0 | 88 | 33 | 48 | 0 | 70 | 0 | 0 | 0 | 0 | 0 | 0 | 0 | 0 | 0 | 22 | 8 | 11 | 0 | 0 | 150 | 0 | 0 | 147 | 0 | 0 | 0 | 77 | 0 | 180 | 0 | 365 | 0 | 0 | 0 | 0 | 39 | 0 | 0 | 70 | 500 |  | 6631 | 3320 | 9951 | 4217 | 932 | 2228 | 1613 | 650 | 47 | 120 | 144 | 0 | 0 | 93.55
5:00 | 0 | 0 | 150 | 0 | 120 | 97 | 69 | 340 | 356 |  | 0 | 450 | 140 | 50 | 30 | 15 | 296 | 0 | 0 | 0 | 7 | 16 | 0 | 0 | 0 | 0 | 0 | 0 | 0 | 0 | 22 | 25 | 23 | 33 | 33 | 0 | 0 | 47 | 0 | 120 | 0 | 0 | 177 | 0 | 149 | 0 |  | 0 | 0 | 0 | 0 | 0 | 0 | 20 | 42 | 0 | 0 | 80 | 280 | 300 | 179 | 8 | 90 | 10 | 5 | 0 | 51 | 0 | 0 | 0 | 18 | 8 | 30 | 21 | 138 | 160 | 7 | 22 | 0 | 91 | 28 | 47 | 47 | 163 | 283 | 67 | 88 | 0 | 185 | 18 | 0 | 10 | 280 | 24 | 8 | 0 | 15 | 0 | 0 | 150 | 0 | 121 | 0 | 100 | 0 | 0 | 0 | 8 | 0 | 0 | 0 | 161 | 0 | 0 | 0 | 108 | 100 | 0 | 70 |  | 932 | 0 | 345 | 0 | 115 | 120 | 0 | 0 | 0 | 0 | 0 | 88 | 30 | 26 | 0 | 70 | 0 | 0 | 0 | 0 | 0 | 0 | 0 | 0 | 0 | 22 | 8 | 11 | 0 | 0 | 150 | 0 | 0 | 148 | 0 | 0 | 0 | 78 | 0 | 180 | 0 | 402 | 0 | 0 | 0 | 0 | 40 | 0 | 0 | 70 | 500 |  | 6406 | 3335 | 9741 | 4252 | 932 | 2253 | 1349 | 650 | 47 | 120 | 138 | 0 | 0 | 93.57
6:00 | 0 | 0 | 100 | 0 | 120 | 97 | 69 | 339 | 312 |  | 0 | 370 | 140 | 50 | 30 | 15 | 289 | 0 | 0 | 0 | 7 | 16 | 0 | 0 | 0 | 0 | 0 | 0 | 0 | 0 | 22 | 25 | 23 | 33 | 33 | 0 | 0 | 47 | 0 | 120 | 0 | 0 | 176 | 0 | 149 | 0 |  | 0 | 0 | 0 | 0 | 0 | 0 | 20 | 20 | 0 | 0 | 80 | 280 | 300 | 179 | 8 | 84 | 10 | 5 | 0 | 51 | 0 | 0 | 0 | 18 | 8 | 30 | 21 | 130 | 160 | 7 | 22 | 0 | 91 | 28 | 14 | 20 | 163 | 284 | 40 | 40 | 0 | 185 | 18 | 0 | 10 | 280 | 24 | 8 | 0 | 15 | 0 | 0 | 150 | 0 | 121 | 1 | 60 | 0 | 0 | 0 | 8 | 0 | 0 | 0 | 124 | 0 | 0 | 0 | 110 | 70 | 0 | 70 |  | 932 | 0 | 345 | 0 | 75 | 120 | 0 | 0 | 0 | 0 | 0 | 88 | 32 | 0 | 0 | 70 | 0 | 0 | 0 | 0 | 0 | 0 | 0 | 0 | 0 | 22 | 8 | 11 | 0 | 0 | 150 | 0 | 0 | 140 | 0 | 0 | 0 | 67 | 0 | 150 | 0 | 348 | 0 | 0 | 0 | 0 | 0 | 0 | 0 | 35 | 400 |  | 5949 | 2993 | 8942 | 4123 | 932 | 1936 | 1103 | 550 | 47 | 120 | 130 | 1 | 0 | 93.59
7:00 | 0 | 0 | 100 | 0 | 120 | 73 | 40 | 339 | 282 |  | 0 | 370 | 120 | 50 | 30 | 15 | 255 | 0 | 0 | 0 | 7 | 16 | 0 | 0 | 0 | 0 | 0 | 0 | 0 | 0 | 22 | 25 | 23 | 33 | 25 | 0 | 0 | 46 | 0 | 120 | 0 | 0 | 177 | 0 | 148 | 0 |  | 0 | 0 | 0 | 0 | 0 | 0 | 20 | 20 | 0 | 0 | 80 | 280 | 300 | 175 | 8 | 81 | 10 | 5 | 0 | 51 | 0 | 0 | 0 | 18 | 8 | 30 | 21 | 126 | 160 | 7 | 22 | 0 | 90 | 28 | 11 | 20 | 110 | 285 | 40 | 10 | 0 | 185 | 18 | 0 | 10 | 270 | 24 | 8 | 0 | 15 | 0 | 0 | 150 | 0 | 120 | 6 | 60 | 0 | 0 | 0 | 8 | 0 | 0 | 0 | 124 | 0 | 0 | 0 | 65 | 70 | 0 | 70 |  | 932 | 0 | 340 | 0 | 49 | 120 | 0 | 0 | 0 | 0 | 0 | 88 | 21 | 0 | 0 | 70 | 0 | 0 | 0 | 0 | 0 | 0 | 0 | 0 | 0 | 22 | 8 | 8 | 0 | 0 | 150 | 0 | 0 | 110 | 0 | 0 | 0 | 52 | 0 | 150 | 0 | 319 | 0 | 0 | 0 | 0 | 0 | 0 | 0 | 35 | 400 |  | 5655 | 2874 | 8529 | 4036 | 932 | 1702 | 1011 | 550 | 46 | 120 | 126 | 6 | 0 | 93.61
8:00 | 0 | 0 | 100 | 0 | 120 | 72 | 40 | 343 | 282 |  | 0 | 350 | 140 | 50 | 30 | 15 | 308 | 0 | 0 | 0 | 7 | 16 | 0 | 0 | 0 | 0 | 0 | 0 | 0 | 0 | 22 | 25 | 23 | 33 | 25 | 0 | 0 | 45 | 0 | 120 | 0 | 0 | 176 | 0 | 100 | 0 |  | 0 | 0 | 0 | 0 | 0 | 0 | 20 | 7 | 0 | 0 | 80 | 300 | 300 | 190 | 8 | 91 | 10 | 5 | 0 | 51 | 0 | 0 | 0 | 18 | 8 | 31 | 21 | 120 | 159 | 7 | 22 | 0 | 91 | 28 | 11 | 20 | 110 | 285 | 40 | 10 | 0 | 185 | 18 | 0 | 10 | 280 | 24 | 8 | 0 | 15 | 0 | 0 | 150 | 0 | 120 | 6 | 60 | 0 | 0 | 0 | 8 | 0 | 0 | 2 | 124 | 0 | 0 | 0 | 65 | 70 | 0 | 70 |  | 932 | 0 | 355 | 0 | 16 | 120 | 0 | 0 | 0 | 0 | 0 | 87 | 18 | 0 | 0 | 70 | 0 | 0 | 0 | 0 | 0 | 0 | 0 | 0 | 0 | 22 | 8 | 8 | 0 | 0 | 150 | 0 | 0 | 110 | 0 | 0 | 0 | 23 | 0 | 150 | 0 | 372 | 0 | 0 | 0 | 0 | 0 | 0 | 1 | 35 | 400 |  | 5700 | 2877 | 8577 | 4104 | 932 | 1699 | 998 | 550 | 45 | 120 | 120 | 9 | 0 | 93.63
9:00 | 0 | 0 | 150 | 0 | 60 | 72 | 50 | 358 | 352 |  | 0 | 350 | 135 | 58 | 30 | 15 | 290 | 0 | 0 | 0 | 7 | 16 | 0 | 0 | 0 | 0 | 0 | 0 | 0 | 0 | 22 | 25 | 23 | 0 | 25 | 0 | 0 | 43 | 0 | 120 | 0 | 0 | 179 | 0 | 140 | 0 |  | 0 | 0 | 0 | 0 | 0 | 0 | 20 | 2 | 0 | 0 | 80 | 290 | 300 | 175 | 8 | 85 | 10 | 5 | 0 | 51 | 0 | 0 | 0 | 18 | 8 | 31 | 18 | 114 | 159 | 7 | 22 | 1 | 90 | 28 | 44 | 30 | 130 | 287 | 63 | 88 | 0 | 185 | 18 | 0 | 10 | 285 | 16 | 2 | 0 | 15 | 0 | 0 | 178 | 0 | 132 | 14 | 100 | 0 | 0 | 0 | 8 | 30 | 0 | 3 | 124 | 0 | 0 | 0 | 65 | 100 | 0 | 80 |  | 932 | 0 | 345 | 0 | 16 | 120 | 0 | 0 | 0 | 0 | 0 | 87 | 22 | 0 | 0 | 70 | 0 | 0 | 0 | 0 | 0 | 0 | 0 | 0 | 0 | 2 | 8 | 8 | 0 | 0 | 150 | 0 | 0 | 110 | 0 | 0 | 0 | 22 | 0 | 150 | 0 | 389 | 0 | 0 | 0 | 0 | 0 | 0 | 2 | 50 | 400 |  | 6049 | 2883 | 8932 | 4067 | 932 | 1920 | 1166 | 550 | 43 | 120 | 114 | 20 | 0 | 93.65
10:00 | 0 | 0 | 150 | 0 | 0 | 72 | 67 | 350 | 335 |  | 0 | 320 | 150 | 100 | 45 | 15 | 306 | 0 | 0 | 0 | 7 | 16 | 0 | 0 | 0 | 0 | 0 | 0 | 0 | 0 | 22 | 25 | 23 | 28 | 25 | 0 | 0 | 43 | 0 | 120 | 0 | 0 | 0 | 0 | 142 | 0 |  | 0 | 0 | 0 | 0 | 0 | 0 | 20 | 2 | 0 | 0 | 80 | 320 | 300 | 197 | 8 | 90 | 10 | 5 | 0 | 40 | 0 | 0 | 0 | 18 | 8 | 0 | 18 | 128 | 157 | 30 | 22 | 1 | 90 | 30 | 44 | 47 | 130 | 286 | 40 | 88 | 0 | 184 | 18 | 0 | 10 | 275 | 16 | 0 | 0 | 15 | 0 | 0 | 200 | 0 | 149 | 19 | 100 | 0 | 0 | 0 | 8 | 34 | 0 | 3 | 124 | 0 | 0 | 0 | 65 | 100 | 0 | 104 |  | 933 | 0 | 385 | 0 | 16 | 120 | 0 | 0 | 0 | 0 | 0 | 87 | 24 | 0 | 0 | 70 | 0 | 0 | 0 | 0 | 0 | 0 | 0 | 0 | 0 | 22 | 8 | 11 | 0 | 0 | 150 | 0 | 0 | 110 | 0 | 0 | 0 | 22 | 0 | 150 | 0 | 405 | 0 | 0 | 0 | 0 | 0 | 0 | 3 | 70 | 400 |  | 5994 | 2986 | 8980 | 3908 | 933 | 1924 | 1348 | 550 | 43 | 120 | 128 | 26 | 0 | 93.66
11:00 | 0 | 0 | 150 | 0 | 0 | 85 | 67 | 373 | 351 |  | 0 | 350 | 145 | 100 | 60 | 20 | 302 | 0 | 0 | 0 | 7 | 16 | 0 | 0 | 0 | 0 | 0 | 0 | 17 | 0 | 22 | 25 | 23 | 28 | 25 | 0 | 0 | 43 | 0 | 120 | 0 | 0 | 0 | 0 | 139 | 0 |  | 0 | 0 | 0 | 0 | 0 | 12 | 20 | 2 | 0 | 0 | 80 | 315 | 300 | 195 | 8 | 90 | 10 | 5 | 0 | 25 | 0 | 0 | 0 | 18 | 5 | 0 | 18 | 136 | 158 | 48 | 22 | 1 | 90 | 30 | 46 | 47 | 130 | 285 | 65 | 88 | 0 | 185 | 18 | 0 | 10 | 320 | 16 | 0 | 0 | 67 | 0 | 0 | 200 | 0 | 149 | 0 | 100 | 0 | 0 | 0 | 18 | 34 | 0 | 3 | 160 | 0 | 0 | 0 | 65 | 100 | 0 | 104 |  | 931 | 0 | 380 | 0 | 16 | 120 | 0 | 0 | 0 | 0 | 0 | 87 | 24 | 0 | 0 | 60 | 0 | 0 | 0 | 0 | 0 | 0 | 0 | 0 | 0 | 22 | 8 | 11 | 0 | 0 | 150 | 0 | 0 | 120 | 0 | 0 | 0 | 0 | 0 | 150 | 0 | 406 | 0 | 0 | 0 | 0 | 0 | 0 | 3 | 95 | 400 |  | 6266 | 2983 | 9249 | 3935 | 931 | 1994 | 1533 | 550 | 43 | 120 | 136 | 7 | 0 | 93.67
12:00 | 0 | 0 | 150 | 0 | 0 | 88 | 67 | 354 | 351 |  | 0 | 390 | 135 | 100 | 60 | 48 | 282 | 0 | 0 | 0 | 7 | 16 | 0 | 0 | 0 | 0 | 0 | 0 | 17 | 0 | 22 | 25 | 23 | 28 | 33 | 0 | 0 | 43 | 0 | 120 | 0 | 0 | 0 | 0 | 140 | 0 |  | 0 | 0 | 0 | 0 | 2 | 19 | 20 | 2 | 0 | 0 | 80 | 290 | 300 | 175 | 8 | 82 | 20 | 5 | 0 | 34 | 0 | 0 | 0 | 18 | 5 | 0 | 18 | 134 | 157 | 56 | 22 | 1 | 91 | 28 | 50 | 47 | 163 | 285 | 65 | 88 | 0 | 184 | 18 | 0 | 10 | 310 | 24 | 0 | 0 | 135 | 0 | 0 | 182 | 0 | 145 | 20 | 100 | 0 | 0 | 0 | 50 | 34 | 0 | 3 | 265 | 0 | 0 | 0 | 108 | 100 | 0 | 104 |  | 931 | 0 | 345 | 0 | 52 | 120 | 0 | 0 | 0 | 0 | 0 | 87 | 25 | 0 | 0 | 60 | 0 | 0 | 0 | 0 | 0 | 0 | 0 | 0 | 0 | 22 | 8 | 11 | 0 | 0 | 150 | 0 | 0 | 140 | 0 | 0 | 0 | 0 | 0 | 150 | 0 | 410 | 0 | 0 | 0 | 0 | 28 | 0 | 4 | 109 | 430 |  | 6556 | 3082 | 9638 | 3852 | 931 | 2078 | 1872 | 580 | 43 | 120 | 134 | 28 | 0 | 93.68
13:00 | 0 | 0 | 150 | 0 | 0 | 95 | 68 | 342 | 352 |  | 0 | 360 | 130 | 100 | 60 | 55 | 266 | 0 | 0 | 0 | 7 | 16 | 0 | 0 | 0 | 0 | 0 | 0 | 17 | 0 | 22 | 25 | 23 | 28 | 33 | 0 | 0 | 44 | 0 | 120 | 0 | 0 | 76 | 0 | 139 | 0 |  | 0 | 0 | 0 | 0 | 21 | 19 | 20 | 6 | 0 | 0 | 80 | 275 | 300 | 175 | 8 | 84 | 35 | 5 | 0 | 51 | 0 | 0 | 0 | 18 | 5 | 33 | 15 | 140 | 156 | 56 | 22 | 1 | 90 | 28 | 50 | 47 | 163 | 284 | 65 | 88 | 0 | 210 | 18 | 0 | 10 | 280 | 24 | 0 | 0 | 268 | 0 | 0 | 182 | 0 | 149 | 20 | 100 | 0 | 0 | 0 | 65 | 34 | 0 | 3 | 275 | 0 | 0 | 0 | 113 | 100 | 0 | 104 |  | 930 | 0 | 345 | 0 | 66 | 120 | 0 | 0 | 0 | 0 | 0 | 87 | 24 | 0 | 0 | 60 | 0 | 0 | 0 | 0 | 0 | 0 | 0 | 0 | 0 | 21 | 8 | 11 | 0 | 0 | 150 | 0 | 0 | 120 | 0 | 0 | 0 | 0 | 0 | 150 | 0 | 339 | 0 | 0 | 0 | 0 | 76 | 0 | 4 | 109 | 460 |  | 6823 | 3080 | 9903 | 3934 | 930 | 1975 | 2122 | 610 | 44 | 120 | 140 | 28 | 0 | 93.69
14:00 | 0 | 0 | 150 | 0 | 20 | 94 | 66 | 343 | 330 |  | 0 | 330 | 145 | 100 | 60 | 55 | 298 | 0 | 0 | 0 | 7 | 24 | 0 | 0 | 0 | 0 | 0 | 0 | 17 | 0 | 22 | 25 | 21 | 28 | 33 | 0 | 0 | 44 | 0 | 120 | 0 | 0 | 76 | 0 | 140 | 0 |  | 0 | 0 | 0 | 0 | 25 | 19 | 20 | 3 | 0 | 0 | 80 | 275 | 300 | 192 | 8 | 90 | 32 | 5 | 0 | 51 | 0 | 0 | 0 | 18 | 8 | 33 | 15 | 146 | 137 | 55 | 22 | 1 | 91 | 31 | 50 | 47 | 130 | 286 | 63 | 88 | 0 | 232 | 18 | 0 | 10 | 300 | 24 | 0 | 0 | 300 | 0 | 0 | 185 | 0 | 149 | 18 | 100 | 0 | 0 | 0 | 45 | 34 | 0 | 2 | 142 | 0 | 0 | 0 | 113 | 100 | 0 | 104 |  | 928 | 0 | 340 | 0 | 66 | 120 | 0 | 0 | 0 | 0 | 0 | 87 | 29 | 0 | 0 | 60 | 0 | 0 | 0 | 0 | 0 | 0 | 0 | 0 | 0 | 21 | 8 | 11 | 0 | 0 | 150 | 0 | 0 | 120 | 0 | 0 | 0 | 0 | 0 | 150 | 0 | 385 | 0 | 0 | 0 | 0 | 89 | 0 | 6 | 109 | 460 |  | 6745 | 3139 | 9884 | 4011 | 928 | 1955 | 2043 | 610 | 44 | 120 | 146 | 27 | 0 | 93.7
15:00 | 0 | 0 | 150 | 0 | 40 | 95 | 66 | 374 | 351 |  | 0 | 420 | 140 | 100 | 64 | 55 | 301 | 0 | 0 | 0 | 7 | 24 | 0 | 0 | 0 | 0 | 0 | 30 | 35 | 0 | 22 | 25 | 21 | 28 | 33 | 0 | 0 | 44 | 0 | 120 | 0 | 0 | 76 | 0 | 139 | 0 |  | 0 | 0 | 0 | 0 | 25 | 19 | 20 | 7 | 0 | 0 | 80 | 275 | 300 | 154 | 8 | 90 | 35 | 5 | 0 | 51 | 0 | 0 | 0 | 18 | 8 | 33 | 15 | 154 | 136 | 55 | 22 | 1 | 91 | 28 | 50 | 47 | 163 | 287 | 60 | 88 | 0 | 232 | 18 | 0 | 10 | 325 | 0 | 0 | 0 | 300 | 54 | 0 | 184 | 0 | 149 | 12 | 100 | 0 | 0 | 0 | 45 | 40 | 0 | 1 | 216 | 0 | 0 | 0 | 104 | 100 | 0 | 55 |  | 928 | 0 | 340 | 0 | 99 | 0 | 0 | 0 | 0 | 0 | 32 | 0 | 29 | 28 | 0 | 60 | 0 | 0 | 0 | 0 | 0 | 0 | 0 | 0 | 0 | 21 | 8 | 11 | 0 | 0 | 150 | 0 | 0 | 136 | 0 | 0 | 0 | 0 | 0 | 186 | 0 | 403 | 35 | 0 | 8 | 0 | 96 | 0 | 3 | 109 | 500 |  | 7030 | 3182 | 10212 | 3964 | 928 | 2147 | 2308 | 650 | 44 | 0 | 154 | 17 | 0 | 93.71
16:00 | 0 | 0 | 150 | 0 | 40 | 91 | 65 | 346 | 347 |  | 0 | 420 | 125 | 100 | 65 | 55 | 267 | 0 | 0 | 0 | 7 | 32 | 0 | 0 | 0 | 0 | 0 | 54 | 35 | 17 | 22 | 25 | 21 | 28 | 33 | 0 | 0 | 45 | 0 | 120 | 0 | 0 | 95 | 0 | 139 | 0 |  | 0 | 0 | 0 | 0 | 25 | 19 | 21 | 8 | 0 | 0 | 80 | 275 | 270 | 175 | 8 | 90 | 32 | 5 | 0 | 51 | 0 | 0 | 5 | 18 | 8 | 33 | 15 | 152 | 137 | 55 | 22 | 0 | 91 | 28 | 50 | 47 | 163 | 287 | 61 | 88 | 0 | 232 | 18 | 0 | 10 | 280 | 0 | 0 | 0 | 265 | 0 | 0 | 184 | 0 | 149 | 4 | 100 | 0 | 0 | 0 | 45 | 70 | 0 | 0 | 288 | 0 | 0 | 0 | 111 | 100 | 0 | 17 |  | 928 | 0 | 340 | 0 | 99 | 0 | 0 | 0 | 0 | 0 | 40 | 0 | 23 | 110 | 0 | 60 | 0 | 0 | 0 | 0 | 0 | 0 | 0 | 0 | 0 | 21 | 8 | 11 | 0 | 0 | 150 | 0 | 0 | 142 | 0 | 0 | 0 | 15 | 0 | 212 | 0 | 378 | 35 | 0 | 35 | 0 | 101 | 0 | 4 | 109 | 530 |  | 6936 | 3351 | 10287 | 3944 | 928 | 2078 | 2452 | 680 | 45 | 0 | 152 | 8 | 0 | 93.72
17:00 | 0 | 0 | 150 | 0 | 40 | 62 | 40 | 341 | 347 |  | 0 | 420 | 120 | 75 | 67 | 30 | 267 | 0 | 0 | 0 | 7 | 40 | 0 | 0 | 0 | 0 | 0 | 17 | 35 | 35 | 22 | 25 | 21 | 28 | 33 | 0 | 0 | 46 | 0 | 120 | 0 | 0 | 177 | 0 | 139 | 0 |  | 0 | 0 | 0 | 0 | 25 | 19 | 21 | 10 | 0 | 0 | 80 | 275 | 270 | 187 | 8 | 82 | 32 | 5 | 0 | 51 | 0 | 0 | 16 | 18 | 8 | 33 | 18 | 138 | 137 | 54 | 22 | 0 | 91 | 28 | 50 | 20 | 163 | 284 | 61 | 40 | 0 | 185 | 18 | 0 | 10 | 270 | 0 | 0 | 0 | 145 | 0 | 0 | 160 | 0 | 142 | 1 | 60 | 0 | 0 | 0 | 8 | 35 | 0 | 0 | 253 | 0 | 0 | 0 | 84 | 100 | 0 | 17 |  | 928 | 0 | 340 | 0 | 99 | 0 | 0 | 0 | 0 | 5 | 8 | 15 | 29 | 16 | 0 | 60 | 0 | 0 | 0 | 8 | 0 | 0 | 0 | 0 | 0 | 21 | 8 | 11 | 0 | 0 | 150 | 0 | 0 | 144 | 0 | 0 | 0 | 53 | 0 | 215 | 0 | 388 | 35 | 0 | 35 | 0 | 99 | 0 | 2 | 70 | 530 |  | 6438 | 3269 | 9707 | 3998 | 928 | 1995 | 1906 | 680 | 46 | 13 | 138 | 3 | 0 | 93.73
18:00 | 0 | 0 | 100 | 0 | 75 | 86 | 40 | 344 | 320 |  | 0 | 370 | 130 | 58 | 64 | 30 | 252 | 0 | 0 | 0 | 7 | 40 | 32 | 15 | 0 | 0 | 0 | 17 | 55 | 45 | 22 | 25 | 21 | 25 | 33 | 11 | 0 | 46 | 0 | 130 | 0 | 3 | 177 | 0 | 139 | 0 |  | 0 | 0 | 75 | 0 | 28 | 19 | 20 | 11 | 0 | 0 | 80 | 275 | 270 | 180 | 8 | 81 | 35 | 5 | 0 | 51 | 0 | 15 | 19 | 18 | 11 | 33 | 21 | 148 | 138 | 54 | 22 | 0 | 91 | 28 | 50 | 25 | 110 | 284 | 67 | 40 | 0 | 185 | 18 | 0 | 10 | 270 | 0 | 0 | 0 | 152 | 0 | 0 | 120 | 0 | 149 | 0 | 100 | 0 | 3 | 0 | 10 | 70 | 0 | 0 | 232 | 0 | 0 | 17 | 85 | 60 | 0 | 17 |  | 928 | 0 | 340 | 0 | 70 | 0 | 0 | 0 | 0 | 5 | 40 | 65 | 31 | 24 | 0 | 60 | 0 | 0 | 0 | 43 | 0 | 0 | 10 | 8 | 10 | 21 | 8 | 11 | 0 | 0 | 150 | 0 | 0 | 100 | 0 | 0 | 0 | 24 | 0 | 150 | 0 | 301 | 35 | 0 | 38 | 0 | 99 | 0 | 0 | 80 | 470 |  | 6522 | 3121 | 9643 | 3926 | 928 | 1781 | 2004 | 620 | 46 | 190 | 148 | 0 | 0 | 93.74
18:30 | 0 | 0 | 0 | 0 | 0 | 0 | 0 | 0 | 0 |  | 0 | 0 | 0 | 0 | 0 | 0 | 0 | 0 | 0 | 0 | 0 | 0 | 0 | 0 | 0 | 0 | 0 | 0 | 0 | 0 | 0 | 0 | 0 | 0 | 0 | 0 | 0 | 0 | 0 | 0 | 0 | 0 | 0 | 0 | 0 | 0 |  | 0 | 0 | 0 | 0 | 0 | 0 | 0 | 0 | 0 | 0 | 0 | 0 | 0 | 0 | 0 | 0 | 0 | 0 | 0 | 0 | 0 | 0 | 0 | 0 | 0 | 0 | 0 | 0 | 0 | 0 | 0 | 0 | 0 | 0 | 0 | 0 | 0 | 0 | 0 | 0 | 0 | 0 | 0 | 0 | 0 | 0 | 0 | 0 | 0 | 0 | 0 | 0 | 0 | 0 | 0 | 0 | 0 | 0 | 0 | 0 | 0 | 0 | 0 | 0 | 0 | 0 | 0 | 0 | 0 | 0 | 0 | 0 |  | 0 | 0 | 0 | 0 | 0 | 0 | 0 | 0 | 0 | 0 | 0 | 0 | 0 | 0 | 0 | 0 | 0 | 0 | 0 | 0 | 0 | 0 | 0 | 0 | 0 | 0 | 0 | 0 | 0 | 0 | 0 | 0 | 0 | 0 | 0 | 0 | 0 | 0 | 0 | 0 | 0 | 0 | 0 | 0 | 0 | 0 | 0 | 0 | 0 | 0 | 0 |  | 0 | 0 | 0 | 0 | 0 | 0 | 0 | 0 | 0 | 0 | 0 | 0 | 0 | 0
19:00 | 0 | 0 | 100 | 0 | 120 | 62 | 40 | 355 | 353 |  | 0 | 450 | 130 | 93 | 70 | 52 | 242 | 0 | 0 | 0 | 7 | 40 | 133 | 100 | 0 | 0 | 0 | 54 | 55 | 55 | 0 | 25 | 21 | 25 | 33 | 51 | 0 | 47 | 0 | 130 | 0 | 25 | 196 | 0 | 139 | 0 |  | 0 | 0 | 85 | 50 | 80 | 48 | 21 | 23 | 0 | 0 | 80 | 275 | 270 | 184 | 8 | 82 | 35 | 5 | 0 | 51 | 0 | 50 | 43 | 18 | 11 | 33 | 21 | 176 | 124 | 54 | 22 | 0 | 91 | 28 | 50 | 47 | 163 | 282 | 64 | 88 | 0 | 185 | 18 | 0 | 10 | 280 | 0 | 8 | 0 | 280 | 52 | 50 | 161 | 52 | 149 | 0 | 100 | 24 | 72 | 0 | 106 | 88 | 0 | 0 | 213 | 0 | 10 | 114 | 113 | 100 | 0 | 17 |  | 928 | 0 | 340 | 0 | 102 | 165 | 0 | 0 | 0 | 0 | 40 | 65 | 40 | 80 | 0 | 60 | 0 | 50 | 0 | 97 | 0 | 0 | 43 | 43 | 32 | 21 | 8 | 11 | 0 | 0 | 150 | 0 | 0 | 134 | 0 | 0 | 0 | 73 | 74 | 202 | 0 | 374 | 35 | 0 | 99 | 0 | 102 | 0 | 0 | 109 | 500 |  | 8067 | 3977 | 12044 | 4050 | 928 | 2146 | 3392 | 650 | 47 | 655 | 176 | 0 | 0 | 93.75
19:30 | 0 | 0 | 100 | 0 | 120 | 62 | 40 | 341 | 320 |  | 0 | 420 | 135 | 100 | 80 | 55 | 255 | 0 | 0 | 0 | 7 | 40 | 150 | 100 | 0 | 0 | 0 | 54 | 55 | 55 | 0 | 25 | 21 | 25 | 33 | 51 | 0 | 47 | 0 | 130 | 0 | 25 | 203 | 0 | 139 | 0 |  | 0 | 0 | 85 | 50 | 84 | 50 | 21 | 27 | 0 | 0 | 80 | 275 | 270 | 187 | 8 | 82 | 35 | 5 | 0 | 51 | 0 | 50 | 43 | 18 | 11 | 33 | 21 | 178 | 125 | 54 | 0 | 0 | 91 | 28 | 50 | 47 | 130 | 284 | 64 | 88 | 0 | 185 | 18 | 0 | 10 | 280 | 0 | 11 | 0 | 300 | 0 | 0 | 194 | 52 | 149 | 0 | 100 | 101 | 100 | 0 | 109 | 88 | 0 | 0 | 215 | 0 | 17 | 114 | 113 | 100 | 0 | 17 |  | 929 | 0 | 340 | 0 | 115 | 160 | 0 | 0 | 0 | 0 | 40 | 65 | 38 | 80 | 0 | 60 | 0 | 50 | 0 | 97 | 0 | 0 | 43 | 43 | 32 | 21 | 8 | 11 | 0 | 0 | 150 | 0 | 0 | 136 | 0 | 0 | 0 | 78 | 100 | 200 | 0 | 321 | 35 | 0 | 113 | 0 | 100 | 0 | 0 | 109 | 550 |  | 8086 | 4024 | 12110 | 4043 | 929 | 2004 | 3542 | 700 | 47 | 667 | 178 | 0 | 0 | 0
20:00 | 0 | 0 | 100 | 0 | 190 | 63 | 40 | 340 | 320 |  | 0 | 420 | 140 | 100 | 80 | 55 | 290 | 0 | 0 | 0 | 7 | 40 | 150 | 100 | 0 | 0 | 0 | 54 | 55 | 55 | 0 | 25 | 22 | 25 | 33 | 43 | 0 | 47 | 0 | 130 | 0 | 25 | 203 | 0 | 139 | 0 |  | 0 | 0 | 85 | 50 | 84 | 50 | 21 | 29 | 0 | 0 | 80 | 275 | 270 | 187 | 8 | 86 | 35 | 5 | 0 | 51 | 0 | 48 | 43 | 18 | 11 | 33 | 21 | 180 | 125 | 55 | 0 | 0 | 91 | 28 | 50 | 47 | 130 | 284 | 63 | 88 | 0 | 184 | 18 | 0 | 10 | 270 | 8 | 11 | 0 | 300 | 0 | 0 | 193 | 0 | 148 | 0 | 100 | 101 | 100 | 0 | 110 | 87 | 0 | 0 | 216 | 0 | 17 | 114 | 113 | 100 | 0 | 17 |  | 928 | 0 | 340 | 0 | 115 | 160 | 0 | 0 | 0 | 0 | 40 | 65 | 40 | 80 | 0 | 60 | 0 | 50 | 0 | 97 | 0 | 0 | 47 | 43 | 32 | 10 | 8 | 11 | 0 | 0 | 150 | 0 | 0 | 135 | 0 | 0 | 0 | 78 | 100 | 200 | 0 | 354 | 35 | 0 | 113 | 0 | 102 | 0 | 0 | 109 | 540 |  | 8139 | 4042 | 12181 | 4157 | 928 | 2021 | 3489 | 690 | 47 | 669 | 180 | 0 | 0 | 93.77
21:00 | 0 | 0 | 100 | 0 | 192 | 62 | 40 | 342 | 321 |  | 0 | 420 | 140 | 100 | 80 | 55 | 285 | 0 | 0 | 0 | 7 | 40 | 150 | 100 | 0 | 0 | 0 | 54 | 55 | 55 | 22 | 25 | 22 | 25 | 33 | 47 | 0 | 46 | 0 | 130 | 0 | 25 | 203 | 0 | 139 | 0 |  | 0 | 0 | 85 | 50 | 84 | 50 | 21 | 36 | 0 | 0 | 80 | 275 | 270 | 192 | 8 | 82 | 35 | 5 | 0 | 51 | 0 | 50 | 43 | 18 | 11 | 33 | 21 | 172 | 124 | 55 | 0 | 0 | 91 | 28 | 50 | 47 | 130 | 285 | 64 | 85 | 0 | 185 | 18 | 0 | 10 | 290 | 16 | 11 | 0 | 300 | 0 | 0 | 200 | 0 | 149 | 0 | 100 | 101 | 100 | 0 | 110 | 87 | 0 | 0 | 216 | 0 | 17 | 114 | 113 | 100 | 0 | 17 |  | 927 | 0 | 340 | 0 | 115 | 160 | 0 | 0 | 0 | 0 | 40 | 65 | 39 | 80 | 0 | 60 | 0 | 50 | 0 | 97 | 0 | 0 | 43 | 43 | 32 | 21 | 8 | 11 | 0 | 0 | 150 | 0 | 0 | 130 | 0 | 0 | 0 | 78 | 100 | 200 | 0 | 330 | 35 | 0 | 113 | 0 | 103 | 0 | 0 | 109 | 550 |  | 8200 | 4029 | 12229 | 4184 | 927 | 2031 | 3502 | 700 | 46 | 667 | 172 | 0 | 0 | 93.79
22:00 | 0 | 0 | 100 | 0 | 200 | 62 | 40 | 351 | 322 |  | 0 | 420 | 140 | 100 | 80 | 55 | 292 | 0 | 0 | 0 | 7 | 64 | 150 | 100 | 0 | 0 | 0 | 54 | 55 | 55 | 22 | 25 | 22 | 10 | 33 | 51 | 0 | 45 | 0 | 130 | 0 | 25 | 204 | 0 | 140 | 0 |  | 0 | 0 | 85 | 50 | 84 | 50 | 21 | 39 | 0 | 0 | 80 | 275 | 270 | 190 | 8 | 84 | 35 | 5 | 0 | 51 | 0 | 0 | 43 | 18 | 11 | 33 | 21 | 172 | 124 | 55 | 0 | 0 | 91 | 28 | 50 | 47 | 130 | 285 | 64 | 88 | 0 | 185 | 18 | 0 | 10 | 300 | 24 | 11 | 0 | 300 | 0 | 0 | 200 | 0 | 149 | 0 | 100 | 34 | 100 | 0 | 110 | 87 | 0 | 0 | 216 | 0 | 0 | 114 | 113 | 100 | 0 | 17 |  | 928 | 0 | 340 | 0 | 115 | 110 | 0 | 0 | 0 | 0 | 40 | 65 | 39 | 110 | 0 | 60 | 0 | 50 | 0 | 97 | 0 | 0 | 43 | 43 | 31 | 21 | 8 | 11 | 0 | 0 | 150 | 0 | 0 | 130 | 0 | 0 | 0 | 78 | 100 | 200 | 0 | 358 | 35 | 0 | 113 | 0 | 105 | 0 | 0 | 109 | 550 |  | 8129 | 4039 | 12168 | 4203 | 928 | 2076 | 3478 | 700 | 45 | 566 | 172 | 0 | 0 | 93.81
23:00 | 0 | 0 | 100 | 0 | 200 | 62 | 40 | 349 | 323 |  | 0 | 420 | 140 | 100 | 80 | 55 | 304 | 0 | 0 | 0 | 7 | 76 | 149 | 100 | 0 | 0 | 0 | 54 | 55 | 55 | 22 | 25 | 22 | 33 | 33 | 16 | 0 | 45 | 0 | 130 | 0 | 8 | 207 | 0 | 139 | 0 |  | 0 | 0 | 68 | 50 | 84 | 50 | 21 | 40 | 0 | 0 | 80 | 285 | 270 | 184 | 8 | 91 | 35 | 5 | 0 | 51 | 0 | 0 | 43 | 18 | 11 | 33 | 21 | 170 | 124 | 55 | 0 | 0 | 88 | 28 | 50 | 47 | 130 | 286 | 67 | 88 | 0 | 184 | 18 | 0 | 10 | 290 | 24 | 11 | 0 | 300 | 0 | 0 | 200 | 0 | 149 | 0 | 100 | 0 | 100 | 0 | 110 | 87 | 0 | 0 | 216 | 0 | 0 | 114 | 113 | 100 | 0 | 17 |  | 928 | 0 | 360 | 0 | 115 | 110 | 0 | 0 | 0 | 0 | 40 | 65 | 39 | 110 | 0 | 60 | 0 | 0 | 0 | 97 | 0 | 0 | 43 | 43 | 31 | 21 | 8 | 11 | 0 | 0 | 151 | 0 | 0 | 139 | 0 | 0 | 0 | 79 | 100 | 200 | 0 | 400 | 35 | 0 | 113 | 0 | 107 | 0 | 0 | 109 | 550 |  | 8073 | 4064 | 12137 | 4278 | 928 | 2111 | 3406 | 701 | 45 | 498 | 170 | 0 | 0 | 93.83
24:00 | 0 | 0 | 100 | 0 | 200 | 62 | 40 | 351 | 321 |  | 0 | 420 | 135 | 100 | 80 | 55 | 275 | 0 | 0 | 0 | 7 | 85 | 82 | 50 | 0 | 0 | 0 | 54 | 55 | 55 | 22 | 25 | 22 | 33 | 33 | 0 | 0 | 45 | 0 | 130 | 0 | 8 | 203 | 0 | 139 | 0 |  | 0 | 0 | 23 | 50 | 84 | 50 | 21 | 40 | 0 | 0 | 80 | 275 | 270 | 180 | 8 | 91 | 35 | 5 | 0 | 51 | 0 | 0 | 43 | 18 | 11 | 33 | 21 | 166 | 143 | 56 | 22 | 0 | 91 | 28 | 50 | 47 | 130 | 285 | 67 | 88 | 0 | 185 | 18 | 0 | 10 | 290 | 24 | 11 | 0 | 300 | 0 | 0 | 200 | 0 | 149 | 0 | 100 | 0 | 100 | 0 | 110 | 86 | 0 | 0 | 216 | 0 | 0 | 70 | 113 | 100 | 0 | 17 |  | 928 | 0 | 345 | 0 | 115 | 110 | 0 | 0 | 0 | 0 | 40 | 65 | 39 | 110 | 0 | 60 | 0 | 0 | 0 | 98 | 0 | 0 | 43 | 0 | 22 | 21 | 8 | 11 | 0 | 0 | 150 | 0 | 0 | 146 | 0 | 0 | 0 | 79 | 100 | 200 | 0 | 360 | 35 | 0 | 113 | 0 | 106 | 0 | 0 | 109 | 550 |  | 7848 | 3963 | 11811 | 4269 | 928 | 2069 | 3256 | 700 | 45 | 378 | 166 | 0 | 0 | 93.85
KWH | 0 | 0 | 3149000 | 0 | 2190255 | 1959181 | 1367296 | 19175430 | 8013000 |  | 0 | 9186000 | 3369542 | 2089920 | 1443048 | 971402 | 7053894 | 0 | 0 | 0 | 196800 | 746352 | 777120 | 621789 | 0 | 0 | 0 | 467280 | 557187 | 419049 | 392256 | 600000 | 520020 | 716500 | 782300 | 248112 | 0 | 1069615 | 0 | 2900000 | 0 | 138132 | 3484853 | 0 | 3271727 | 0 |  | 0 | 0 | 531971 | 286680 | 729600 | 445440 | 483024 | 528960 | 0 | 0 | 1933474 | 7163200 | 7035000 | 4403000 | 217454 | 2059050 | 552024 | 137280 | 0 | 1193219 | 0 | 146056 | 353251 | 428112 | 194760 | 695100 | 521790 | 3562560 | 3438200 | 1030080 | 391644 | 8100 | 2145000 | 678720 | 1061400 | 1027800 | 3569809 | 6469000 | 1451808 | 1835520 | 0 | 4600310 | 428000 | 0 | 245340 | 7198000 | 405120 | 125000 | 0 | 4262943 | 102742 | 41170 | 4387200 | 67800 | 3417120 | 117855 | 2274240 | 297120 | 605527 | 0 | 1120800 | 875976 | 0 | 24721 | 4676945 | 0 | 50181 | 694260 | 2423400 | 2312640 | 0 | 154176 |  | 22320727 | 0 | 8612064 | 0 | 1959360 | 2481137 | 0 | 0 | 0 | 6784 | 399750 | 1381000 | 731418 | 979776 | 0 | 1547000 | 0 | 211376 | 0 | 649416 | 0 | 0 | 247200 | 240960 | 180043 | 463680 | 182340 | 257868 | 0 | 0 | 3692000 | 0 | 0 | 3288400 | 0 | 0 | 0 | 1148662 | 619200 | 4664991 | 0 | 9147727 | 338400 | 0 | 910848 | 0 | 1505280 | 0 | 30359 | 2175264 | 12555100 |  | 175493732 | 82928130 | 258421862 | 109588894 | 22320727 | 49214086 | 51006742 | 16247100 | 1069615 | 5231103 | 3562560 | 181035 | 0
Fuel Cost | 0 | 0 | 4597540 | 0 | 2431183.05 | 2586118.92 | 2324403.2 | 19367184.3 | 8253390 |  | 0 | 10012740 | 3740191.62 | 15862492.8 | 9942600.72 | 8218060.92 | 7336049.76 | 0 | 0 | 0 | 1481904 | 6806730.24 | 7646860.8 | 5732894.58 | 0 | 0 | 0 | 3411144 | 4307055.51 | 4131823.14 | 294192 | 450000 | 0 | 0 | 0 | 2399243.04 | 0 | 288796.05 | 0 | 5249000 | 0 | 1283246.28 | 3798489.77 | 0 | 5561935.9 | 0 |  | 0 | 0 | 5160118.7 | 2737794 | 6347520 | 3527884.8 | 608610.24 | 1571011.2 | 0 | 0 | 2842206.78 | 5300768 | 7035000 | 4050760 | 280515.66 | 2367907.5 | 623787.12 | 192192 | 0 | 2040404.49 | 0 | 1475165.6 | 3373547.05 | 543702.24 | 146070 | 1216425 | 391342.5 | 26719200 | 3644492 | 9353126.4 | 497387.88 | 129114 | 3517800 | 1085952 | 1889292 | 1603368 | 4069582.26 | 6727760 | 2860061.76 | 3505843.2 | 0 | 7958536.3 | 937320 | 0 | 500493.6 | 7269980 | 303840 | 95000 | 0 | 32227849.08 | 1744559.16 | 688362.4 | 22813440 | 1133616 | 33624460.8 | 1377724.95 | 18535056 | 3223752 | 4268965.35 | 0 | 10221696 | 8277973.2 | 0 | 0 | 35357704.2 | 0 | 441090.99 | 6928714.8 | 20768538 | 15402182.4 | 0 | 0 |  | 128567387.52 | 0 | 9042667.2 | 0 | 15400569.6 | 34388558.82 | 0 | 0 | 0 | 71096.32 | 4165395 | 1560530 | 1133697.9 | 9562613.76 | 0 | 3171350 | 0 | 2079939.84 | 0 | 5747331.6 | 0 | 0 | 2395368 | 2334902.4 | 1746417.1 | 890265.6 | 282627 | 195206.076 | 0 | 0 | 20010640 | 0 | 0 | 3847428 | 0 | 0 | 0 | 1722993 | 10532592 | 5458039.47 | 0 | 9056249.73 | 3532896 | 0 | 8643947.52 | 0 | 11680972.8 | 0 | 335466.95 | 16075200.96 | 55116889 |  | 499051838.21 | 368749239.166 | 867801077.376 | 125115524.846 | 128567387.52 | 59185167.76 | 390244309.52 | 75127529 | 288796.05 | 60710856.78 | 26719200 | 1842305.9 | 0
Yesterday Day Peak | 0 | 0 | 150 | 0 | 0 | 88 | 67 | 354 | 351 |  | 0 | 390 | 135 | 100 | 60 | 48 | 282 | 0 | 0 | 0 | 7 | 16 | 0 | 0 | 0 | 0 | 0 | 0 | 17 | 0 | 22 | 25 | 23 | 28 | 33 | 0 | 0 | 43 | 0 | 120 | 0 | 0 | 0 | 0 | 140 | 0 |  | 0 | 0 | 0 | 0 | 2 | 19 | 20 | 2 | 0 | 0 | 80 | 290 | 300 | 175 | 8 | 82 | 20 | 5 | 0 | 34 | 0 | 0 | 0 | 18 | 5 | 0 | 18 | 134 | 157 | 56 | 22 | 1 | 91 | 28 | 50 | 47 | 163 | 285 | 65 | 88 | 0 | 184 | 18 | 0 | 10 | 310 | 24 | 0 | 0 | 135 | 0 | 0 | 182 | 0 | 145 | 20 | 100 | 0 | 0 | 0 | 50 | 34 | 0 | 3 | 265 | 0 | 0 | 0 | 108 | 100 | 0 | 104 |  | 931 | 0 | 345 | 0 | 52 | 120 | 0 | 0 | 0 | 0 | 0 | 87 | 25 | 0 | 0 | 60 | 0 | 0 | 0 | 0 | 0 | 0 | 0 | 0 | 0 | 22 | 8 | 11 | 0 | 0 | 150 | 0 | 0 | 140 | 0 | 0 | 0 | 0 | 0 | 150 | 0 | 410 | 0 | 0 | 0 | 0 | 28 | 0 | 4 | 109 | 430 |  | 9638 | DayPeak
Yesterday Evening Peak | 0 | 0 | 100 | 0 | 192 | 62 | 40 | 342 | 321 | 0 | 0 | 420 | 140 | 100 | 80 | 55 | 285 | 0 | 0 | 0 | 7 | 40 | 150 | 100 | 0 | 0 | 0 | 54 | 55 | 55 | 22 | 25 | 22 | 25 | 33 | 47 | 0 | 46 | 0 | 130 | 0 | 25 | 203 | 0 | 139 | 0 | 0 | 0 | 0 | 85 | 50 | 84 | 50 | 21 | 36 | 0 | 0 | 80 | 275 | 270 | 192 | 8 | 82 | 35 | 5 | 0 | 51 | 0 | 50 | 43 | 18 | 11 | 33 | 21 | 172 | 124 | 55 | 0 | 0 | 91 | 28 | 50 | 47 | 130 | 285 | 64 | 85 | 0 | 185 | 18 | 0 | 10 | 290 | 16 | 11 | 0 | 300 | 0 | 0 | 200 | 0 | 149 | 0 | 100 | 101 | 100 | 0 | 110 | 87 | 0 | 0 | 216 | 0 | 17 | 114 | 113 | 100 | 0 | 17 |  | 927 | 0 | 340 | 0 | 115 | 160 | 0 | 0 | 0 | 0 | 40 | 65 | 39 | 80 | 0 | 60 | 0 | 50 | 0 | 97 | 0 | 0 | 43 | 43 | 32 | 21 | 8 | 11 | 0 | 0 | 150 | 0 | 0 | 130 | 0 | 0 | 0 | 78 | 100 | 200 | 0 | 330 | 35 | 0 | 113 | 0 | 103 | 0 | 0 | 109 | 550 |  | 12229 | EvPeak
Forecast for Evening | 0 | 0 | 100 | 0 | 200 | 95 | 70 | 270 | 360 | 0 | 0 | 450 | 150 | 7 | 96 | 55 | 335 | 0 | 0 | 0 | 50 | 93 | 149 | 100 | 0 | 0 | 0 | 54 | 55 | 55 | 22 | 25 | 30 | 33 | 33 | 52 | 0 | 44 | 0 | 130 | 0 | 25 | 204 | 0 | 140 | 0 | 0 | 0 |  | 100 | 100 | 85 | 50 | 21 | 25 | 0 | 0 | 80 | 360 | 360 | 214 | 8 | 100 | 35 | 20 | 0 | 51 | 0 | 50 | 43 | 21 | 11 | 33 | 21 | 173 | 160 | 72 | 22 | 0 | 90 | 30 | 51 | 44 | 163 | 300 | 64 | 86 | 0 | 225 | 18 | 0 | 10 | 341 | 25 | 11 | 200 | 300 | 300 | 100 | 200 | 100 | 149 | 0 | 100 | 200 | 150 | 0 | 115 | 100 | 100 | 0 | 300 | 54 | 110 | 114 | 113 | 100 | 0 | 80 |  | 945 | 16 | 410 | 0 | 115 | 225 | 0 | 0 | 30 | 60 | 40 | 90 | 33 | 110 | 0 | 70 | 0 | 50 | 40 | 100 | 0 | 0 | 43 | 43 | 32 | 22 | 8 | 11 | 0 | 0 | 150 | 0 | 0 | 147 | 0 | 0 | 0 | 80 | 100 | 225 | 0 | 414 | 105 | 200 | 113 | 100 | 100 | 0 | 0 | 113 | 620
Forecast for Day | 0 | 0 | 100 | 0 | 200 | 95 | 70 | 0 | 360 | 0 | 0 | 450 | 150 | 7 | 96 | 55 | 335 | 0 | 0 | 0 | 50 | 93 | 149 | 100 | 0 | 0 | 0 | 54 | 55 | 55 | 22 | 25 | 30 | 33 | 33 | 52 | 0 | 44 | 0 | 130 | 0 | 25 | 203 | 0 | 140 | 0 | 0 | 0 |  | 100 | 100 | 85 | 50 | 21 | 5 | 0 | 0 | 80 | 360 | 360 | 214 | 8 | 100 | 35 | 20 | 0 | 51 | 0 | 0 | 43 | 21 | 11 | 33 | 21 | 157 | 160 | 72 | 22 | 1.6 | 90 | 30 | 51 | 44 | 163 | 300 | 64 | 86 | 0 | 225 | 18 | 0 | 10 | 341 | 25 | 11 | 0 | 300 | 100 | 50 | 200 | 100 | 149 | 20 | 100 | 200 | 150 | 0 | 115 | 100 | 100 | 5 | 300 | 54 | 110 | 114 | 113 | 100 | 0 | 70 |  | 945 | 0 | 410 | 0 | 115 | 225 | 0 | 0 | 0 | 0 | 40 | 90 | 33 | 110 | 0 | 70 | 0 | 0 | 0 | 100 | 0 | 0 | 43 | 43 | 0 | 22 | 8 | 11 | 0 | 0 | 150 | 0 | 0 | 147 | 0 | 0 |  | 80 | 50 | 170 | 0 | 414 | 105 | 100 | 113 | 100 | 100 | 0 | 8 | 113 | 620
Generation at 08:00(Today) | 0 | 0 | 100 | 0 | 200 | 62 | 40 | 0 | 302 | 0 | 0 | 360 | 135 |  | 48 | 15 | 277 | 0 | 0 | 0 | 50 | 93 | 64 | 0 | 0 | 0 | 0 | 0 | 0 | 0 | 22 | 25 | 22 | 33 | 33 | 0 | 0 | 46 | 0 | 130 | 0 | 0 | 204 | 0 | 140 | 0 | 0 | 0 | 0 | 0 | 0 | 0 | 0 | 21 | 8 | 0 | 0 | 80 | 275 | 270 | 175 | 8 | 81 | 35 | 5 | 0 | 51 | 0 | 0 | 0 | 18 | 11 | 33 | 21 | 128 | 160 | 8 | 22 | 0 | 91 | 28 | 50 | 47 | 130 | 284 | 65 | 88 | 0 | 185 | 18 | 0 | 10 | 280 | 24 | 8 | 0 | 145 | 0 | 0 | 185 | 0 | 110 | 12 | 100 | 0 | 5 | 0 | 8 | 0 | 0 | 2 | 159 | 0 | 0 | 0 | 113 | 100 | 0 | 17 | 0 | 927 | 0 | 345 | 0 | 115 | 40 | 0 | 0 | 0 | 0 | 0 | 65 | 27 | 0 | 0 | 55 | 0 | 0 | 0 | 0 | 0 | 0 | 0 | 0 | 0 | 21 | 8 | 8 | 0 | 0 | 150 | 0 | 0 | 147 | 0 | 0 | 0 | 78 | 0 | 170 | 0 | 340 | 0 | 0 | 0 | 0 | 35 | 0 | 1 | 109 | 500 | 0
199
| Minimum Generation |  | 8529 | 7:00
| Highest Generation |  | 12229 | 21:00
| Day Peak Generation |  | 9638 | 12:00
| Evening Peak Generation |  | 12229 | 21:00
| HVDC Max Flow |  | 933 | 10:00
| HVDC EvPeak Flow |  | 927 | 21:00
| Load factor L.F |  | 88.05%

## P1
POWER GRID COMPANY OF BANGLADESH LTD.
|  |  | NATIONAL LOAD DESPATCH CENTER |  |  |  |  | QF-LDC-08
|  |  | DAILY REPORT |  |  |  |  | Page -1
[6 empty] | Reporting Date : | 2020-09-13
Till now the maximum generation is : - |  |  | 12893 MW | 21:00 | Hrs on | 2019-05-29
The Summary of Yesterday's |  | 2020-09-12 | Generation & Demand |  | Today's Actual Min Gen. & Probable Gen. & Demand
Day Peak Generation : |  | 9638 | MW Hour : | 12:00 | Min. Gen. at | 8:00 | 9316 | MW
Evening Peak Generation : |  | 12229 | MW Hour : | 21:00 | Available Max Generation : |  | 15100 | MW
E.P. Demand (at gen end) : |  | 12229 | MW Hour : | 21:00 | Max Demand (Evening) : |  | 12700 | MW
Maximum Generation : |  | 12229 | MW Hour : | 21:00 | Reserve(Generation end) |  | 2400 | MW
Total Gen. (MKWH) : |  | 258.4219 | System Load Factor : | 88.05% | Load Shed : |  | 0 | MW
EXPORT / IMPORT THROUGH EAST-WEST INTERCONNECTOR
Export from East grid to West grid :- Maximum |  |  | -130 | MW at | 20:00 | Energy |  | MKWHR.
Import from West grid to East grid :- Maximum |  |  | - | MW at | - | Energy | - | MKWHR.
| Water Level of Kaptai Lake at 6:00 A M on |  | 2020-09-13
Actual : | 93.91 | Ft.(MSL) , | Rule curve : | 101.76 | Ft.( MSL )
Gas Consumed : | Total = | 1219.65 | MMCFD. | Oil Consumed (PDB) :
[6 empty] | HSD : |  | Liter
[6 empty] | FO : |  | Liter
Cost of the Consumed Fuel (PDB+Pvt) : |  | Gas : | 184300692.606
: |  | Coal : | 75127529 | Oil : | 450955166.3 | Total : | 710383387.906
Load Shedding & Other Information
Area | Yesterday |  |  |  | Today
|  |  | Estimated Demand (S/S end) |  | Estimated Shedding (S/S end) |  | Rates of Shedding
| MW |  | MW |  |  | MW | (On Estimated Demand)
Dhaka | 0 | 0:00 | 4533.0948 |  |  | 0 | 0%
Chittagong Area | 0 | 0:00 | 1545.7455 |  |  | 0 | 0%
Khulna Area | 0 | 0:00 | 1385.6927 |  |  | 0 | 0%
Rajshahi Area | 0 | 0:00 | 1252.3586 |  |  | 0 | 0%
Cumilla Area | 0 | 0:00 | 1131.5904 |  |  | 0 | 0%
Mymensingh Area | 0 | 0:00 | 913.1641 |  |  | 0 | 0%
Sylhet Area | 0 | 0:00 | 505.1372 |  |  | 0 | 0%
Barisal Area | 0 | 0:00 | 234.9707 |  |  | 0 | 0%
Rangpur Area | 0 | 0:00 | 704.3036 |  |  | 0 | 0%
Total | 0 |  | 12206.0575 |  |  | 0
Information of the Generating Units under shut down.
| Planned Shut- Down |  |  | Forced Shut- Down
|  |  |  | 1) Barapukuria ST: Unit-1,2 | 9) Bhola 225 MW GT-2 & ST
|  |  |  | 2) Bibiyana #3 | 10) Sirajganj unit-1 ST
3) Ghorasal Unit-1,2,3,4,7
4) Ashuganj unit-3,4
5) Kaptai-1,2,5
6) Raozan #1,2
7) Sirajganj #2
8) Baghabari-71 MW & 100 MW
Additional Information of Machines, lines, Interruption / Forced Load shed etc.
|  | Description |  |  | Comments on Power Interruption
a) Ashuganj-Kishoreganj 132 kV Ckt-2 was under shut down from 09:06 to 12:14 for C/M.
b) Ghorasal-Ashuganj 132 kV Ckt-1 was under shut down from 12:22 to 15:32 for C/M.
c) Mymensing 132/33 kV T3 transformer was under shut down from 09:23 to 12:22 due to protection work.
d) Sikalbaha 225 MW CCPP tripped at 09:38 due to problem with GBC and was synchronized at 12:03.
e) Bhola Aggreko tripped at 10:43 due to problem with 230 kV breaker of capacitor bank at P/S.
f) Khulna©-Goalpara 132 kV Ckt-2 was under shut down from 09:05 to 10:10 for C/M.
g) Khulna© 132/33 kV T3 transformer Ckt-2 was under shut down from 10:21 to 11:54 for C/M.
h) Faridpur 132/33 kV T1 transformer Ckt-2 was under shut down from 08:09 to 09:07 due to red hot |  |  |  |  | About 20 MW power interruption occurring under Faridpur S/S area
maintenance at Y-phase CT connector at 33 kV end. |  |  |  |  | from 08:09 to 09:08.
i) Barapukuria 132/33 kV T4 transformer Ckt-2 was under shut down from 11:35 to 12:35 for C/M.
j) Ghorasal-Ashuganj 132 kV Ckt-1 was switched on at 12:55.
k) Ghorasal unit-7 CCPP GT was shut down at 09:15 and was synchronized at 13:58.
l) Ghorasal unit-7 CCPP ST was synchronized at 17:28.
m) Khulna 225 MW tripped at 14:06 and was synchronized at 18:13.
n) Bhola 225 MW tripped at 14:26 and was synchronized at 16:52.
o) Sikalbaha 225 MW ST was synchronized at 15:42.
p) Bogura-Barapukuria 230 kV Ckt-1 tripped at 02:14(13/09/2020) showing Dist. Z1 relay at Bogura end
and was switched on at 07:35(13/09/2020).
q) Ghorasal 230/132 kV T2 transformer was shut down at 07:37(13/09/2020) foe maintenance work.
r) Rangpur-Saidpur 132 kV Ckt-1 tripped at 00:34(13/09/2020) showing Dist. Z2 relay at Rangpur end
& Dist. C-phase at Saidpur end and was switched on at 01:21(13/09/2020) .
s) Rangpur-Saidpur 132 kV Ckt-2 tripped at 00:39(13/09/2020) showing Dist. Z2 relay at Rangpur end
& Dist. C-phase at Saidpur end and was switched on at 01:21(13/09/2020) .
t) Haripur 412 MW EGCB was shut down at 06:15(13/09/2020) due to cleaning of fuel filter in gas tank.

## P2
EVENING PEAK GENERATION AND DAY LONG ENERGY DATA OF POWER STATIONS
| Date : | 2020-09-12 | [5 empty] | Page -2
Sl. |  |  |  |  | Present | Peak | Energy
No. | Name of the Power Stations |  | Producer | Installed Capacity | Capacity | Hour | Generated | Remarks
Generation
|  |  |  | Unit No. X Capacity | MW | MW | MW
1 | Ghorasal TPP (Unit-1&2) |  | PDB | 2*55 | 85 | 0 | 0 | Unit-1,2 Under maint.
| Ghorasal Repowered CCPP Unit-3 |  | PDB | 1*210 | 170 | 0 | 0 | Under maint.
| Ghorasal Repowered CCPP Unit-4 |  | PDB | 1*210 | 180 | 100 | 3149000 | Gas shortage
| Ghorasal TPP Unit-5 |  | PDB | 1*210 | 190 | 0 | 0 | Under maint.
2 | Ghorasal 365 MW CCPP Unit-7 |  | PDB | 1*243+1*122 | 365 | 192 | 2190255 | Machine problem
3 | Ghorashal 78.5 MW PP(MAX) |  | QRPP | 2*40 | 78 | 40 | 1367296 | Gas shortage
4 | Ghorashal 108MW PP (Regent) |  | IPP | 34*3.35 | 108 | 62 | 1959181 | Gas shortage
5 | Haripur GTPP |  | SBU, PDB | 2*32 | 20 | 0 | 0 | Under maint.
6 | Haripur 412 MW CCPP |  | EGCB | 1*273+1*139 | 412 | 342 | 19175430 | FGMO
7 | Haripur 360MW CCPP(HPL) |  | IPP | 1*235+1*125 | 360 | 321 | 8013000 | Frequency control
8 | Meghnaghat 450 MW CCPP(MPL) |  | IPP | 2*150+1*150 | 450 | 420 | 9186000
9 | Meghnaghat 100 MW(IEL) |  | QRPP | 12*8.9 | 100 | 100 | 2089920
10 | Meghnaghat CCPP(Summit) |  | IPP | 2*110+1*110 | 305 | 140 | 3369542 | GT-1 Under S/D due to gas shortage.
11 | Madanganj 102 PP(Summit) |  | QRPP | 6*17 | 100 | 80 | 1443048 | Engine problem
12 | Madanganj-55 MW PP(Summit) |  | (IPP) | 3*17.08+1*11.3 | 55 | 55 | 971402
13 | Keraniganj 100 MW PP (Powerpac) |  | QRPP | 8*13.45 | 100 | 100 | 621789
14 | Narshingdi 22 MW PP (Doreen) |  | SIPP, REB | 8*2.90 | 22 | 22 | 392256
15 | 210 MW Siddhirgonj TPP |  | PDB | 1*210 | 115 | 0 | 0 | Under maint.
16 | Siddhirgonj 2*120 MW GTPP |  | EGCB | 2*105 | 210 | 0 | 0 | Gas shortage
17 | Siddhirganj 100 PP(Dutch Bangla) |  | QRPP | 12*8.9 | 100 | 7 | 196800 | Fuel Shortage
18 | Siddhirganj 335 MW CCPP |  | EGCB | 1*217+118 | 335 | 285 | 7053894
19 | Gagnagar 102 MW PP (Digital Power) |  | IPP | 12*8.924 | 102 | 40 | 746352 | Fuel Shortage
20 | Katpotti 52 MW PP (Sinha) |  | IPP | 7*7.9 | 51 | 0 | 0 | Fuel Shortage
21 | Kamalaghat 54 MW PP(Banco Energy) |  | IPP | 3*18 | 54 | 54 | 467280
22 | Kodda 150MW PP |  | BPDB-RPCL | 9*17.06 | 149 | 150 | 777120
23 | Manikganj 55 MW PP (Northern) |  | IPP | 3*19.3 | 55 | 55 | 557187
24 | Nababganj 55 MW PP (Southern power ) |  | IPP | 3*19.3 | 55 | 55 | 419049
25 | Bosila 108MW PP(CLC) |  | IPP | 12*8.775+1*3.5 | 108 | 0 | 0 | Fuel Shortage
26 | Summit Power,(Madhabdi+Ashulia) |  | SIPP,REB | 3*3.67+4*8.73 | 80 | 47 | 1120020 | Engine problem
27 | Maona 33 MW PP(Summit) |  | SIPP,REB | 4*8.73 | 33 | 25 | 716500 | Engine problem
28 | Rupganj 33 MW PP(Summit) |  | SIPP,REB | 4*8.73 | 33 | 33 | 782300
29 | Gazipur 52 MW PP |  | IPP | 6*8.9 | 52 | 47 | 248112
30 | Tongi 80 MW GTPP |  | PDB | 1* 105 | 105 | 0 | 0 | Under maint.
31 | Kodda 300 MW PP Unit-2 (Summit) |  | IPP | 18*17.076 | 300 | 300 | 4262943
32 | Keranigonj 300 MW PP (APR) |  | IPP | 256*1.4 | 300 | 0 | 102742 | Reserve
33 | Bramhangoan 100 MW PP (Aggreko) |  | IPP | 100 | 100 | 0 | 41170 | Reserve
34 | Aurahati 100MW PP (Aggreko) |  | IPP | 0.85*23+0.95*91 | 100 | 0 | 67800 | Reserve
35 | Kodda 149 MW PP Unit-1 (Summit) |  | IPP | 149 | 149 | 149 | 3417120
36 | Gazipur 100 MW PP |  | RPCL | 100 MW | 105 | 87 | 875976 | Engine problem
| Meghnaghat 104 MW PP (OPCL) |  | IPP | 18.5*6 | 104 | 17 | 154176 | Fuel Shortage
| Dhaka area Total |  |  |  | 5895 | 3325 | 75934660
37 | Chattogram TPP-1 |  | PDB | 1*210 | 180 | 130 | 2900000 | Gas shortage.
| Chattogram TPP-2 |  | PDB | 1*210 | 180 | 0 | 0 | Gas shortage.
38 | Raozan 25 MW PP |  | IPP | 3*8.9 | 25 | 25 | 138132
39 | Teknaf 20MW PP (Solartech) |  | Teknaf Solartech Energy Ltd. | 20 | 20 | 0 | 117855
40 | Patenga 50MW PP (Baraka) |  | IPP | 8*6.98 | 50 | 50 | 445440
41 | Kaptai Hydro: Unit-1,2,3,4, 5 |  | PDB | 2*40+3*50 | 230 | 46 | 1069615 | Low water level
42 | Sikalbaha 225MW |  | PDB | 1*150+1*175 | 225 | 203 | 3484853
43 | Sikalbaha Peaking GT |  | PDB | 1*150 | 150 | 139 | 3271727
44 | Sikalbaha 105 MW PP (Baraka Sikalbaha) |  | IPP | 105 MW | 105 | 0 | 0 | Reserve
45 | Hathazari 100 MW peaking PP |  | PDB | 11*8.9 | 98 | 0 | 0 | Under maint.
46 | Dohazari -Kalaish 100 MW Peaking |  | PDB | 6*17 | 102 | 85 | 531971
47 | Juldah 100 MW Unit-1 (Acorn) |  | QRPP | 8*13.45 | 100 | 50 | 286680 | Line over load
48 | Juldah 100 MW PP Unit-3 (Acorn) |  | IPP | 0 | 100 | 100 | 2274240
49 | Barabkunda 22 MW PP (Regent) |  | SIPP, PDB | 8*2.90 | 22 | 21 | 483024
* | Malancha, Ctg. EPZ (United) |  |  | 5*8.73+3*9.34 | 0 | 36 | 528960
50 | Chattogram 108 MW PP (ECPV) |  | IPP | 16*7 | 108 | 84 | 729600
51 | Kaptai 7 MW Solar PP |  | PDB | 7.4 MW | 7 | 0 | 24721
52 | Anwara 300 MW PP (United) |  | IPP | 300 MW | 300 | 216 | 4676945 | Transformer O/L
53 | Jodiac Power |  | IPP | 3*18.55+1*3.6 | 54 | 0 | 0 | Reserve
54 | Karnaphuli Power Ltd. |  | IPP | 110 | 110 | 17 | 50181 | Low demand
| Juldah unit-2 (Acorn) |  | IPP | 8*13.6 | 100 | 100 | 2312640
| Chattogram area Total |  |  |  | 2266 | 1302 | 23326584
55 | Ashuganj TPP Unit- 3 |  | APSCL | 1*150 | 135 | 0 | 0 | Gas shortage.
| Ashuganj TPP Unit- 4 |  | APSCL | 1*150 | 129 | 0 | 0 | Gas shortage.
| Ashuganj TPP Unit- 5 |  | APSCL | 1*150 | 134 | 80 | 1933474 | Gas shortage.
56 | Ashuganj 225 MW CCPP |  | APSCL | 1*142+1*75 | 221 | 192 | 4403000 | FGMO
57 | Ashuganj 450 MW CCPP(North) |  | APSCL | 1*360 | 360 | 275 | 7163200 | FGMO
58 | Ashuganj 450 MW CCPP(South) |  | APSCL | 1*360 | 360 | 270 | 7035000 | FGMO
59 | Ashuganj 50 MW PP |  | APSCL | 14*3.968 | 45 | 35 | 552024 | Engine problem
60 | Ashuganj 55 MW PP (Precision) |  | RPP | 15*4 | 55 | 5 | 137280 | Gas shortage.
62 | Ashuganj 195MW PP (APSCL-United) |  | IPP | 20*9.73+1*16 | 195 | 8 | 217454 | Gas shortage.
63 | Ashuganj 51 MW PP (Midland) |  | IPP | 6*9.34 | 51 | 51 | 1193219
64 | Ashuganj 150MW PP (Midland) |  | IPP | 23*7.015 | 150 | 100 | 605527 | Low demand
66 | Titas 50 MW Peaking PP |  | PDB | 6*8.92 | 52 | 50 | 146056
67 | Chandpur 150 MW CCPP |  | PDB | 1*106+1*57 | 163 | 82 | 2059050
68 | Chandpur 200MW (Desh energy) |  | IPP | 0 | 200 | 101 | 297120 | Low demand
69 | Feni 22MW PP (Doreen) |  | SIPP, PDB | 8*2.90 | 22 | 18 | 428112 | Engine problem
70 | Feni 11 MW PP (Doreen) |  | SIPP, REB | 4*2.90 | 11 | 11 | 194760
** | Impoprt (Tripura) |  | Imported power | 0 | 160 | 172 | 3562560
71 | Jangalia 33MW PP (Summit) |  | SIPP, PDB | 4*8.73 | 33 | 33 | 695100
72 | Jangalia 52 MW PP (Lakdanavi) |  | IPP | 6*8.92 | 52 | 43 | 353251 | Engine problem
73 | Cumilla 25 MW PP (Summit) |  | SIPP, PDB | 3*3.67+2*6.97 | 25 | 21 | 521790
74 | Daudkandi 200 MW PP (B.Trac) |  | IPP | 154*1.4 | 200 | 0 | 0 | Reserve
| Feni Lanka Power |  | IPP | 7*18.415+1*9.78 | 114 | 114 | 694260
| Chowmuhani 113 MW |  | IPP | 12*9.78+2*3.1 | 113 | 113 | 2423400
| Cumilla Area Total |  |  |  | 2980 | 1774 | 34615637
75 | RPCL 210MW CCPP |  | IPP | 4*35+1*70 | 202 | 124 | 3438200 | Machine problem
76 | Tangail 22 MW PP (Doreen) |  | SIPP, PDB | 8*2.90 | 22 | 0 | 391644 | Machine problem
77 | Jamalpur 95 MW PP(Powerpac) |  | IPP | 12*8.924 | 95 | 55 | 1030080 | Engine problem
78 | Sarishabari 3 MW Solar Plant |  | IPP | 1*3 | 3 | 0 | 8100
79 | Mymensingh 200 MW PP (United) |  | IPP | 200 | 200 | 200 | 4387200
80 | Jamalpur 115 MW PP (United) |  | IPP | 115 MW | 115 | 110 | 1120800 | #REF!
| Mymensingh Area Total |  |  |  | 637 | 489 | 10376024
81 | Fenchugonj CCPP Phase-1 |  | PDB | 2*32+1*33 | 70 | 91 | 2145000
82 | Fenchugonj CCPP Phase-2 |  | PDB | 2*35+1*35 | 90 | 28 | 678720 | # 4 under maint.
83 | Kushiara 163 MW CCPP (KP) |  | IPP | 1*109+1*54 | 163 | 130 | 3569809
84 | Shajibazar 330 MW CCPP |  | PDB | 3*110 | 330 | 285 | 6469000
85 | Fenchugonj 51 MW PP (Barakatullah) |  | RPP | 19*2.90 | 51 | 50 | 1061400
86 | Fenchuganj 44MW (Energyprima) |  | RPP | 12*3.3+5*2 | 44 | 47 | 1027800
87 | Hobiganj 11MW PP Cofidence-E |  | SIPP, REB | 4*2.90 | 11 | 11 | 125000
88 | Shahjibazar GTPP Unit- 8 & 9 |  | PDB | 2*35 | 66 | 64 | 1451808 | FGMO
89 | Shahjibazar 86MW PP (Shahjibazar) |  | RPP | 32*2.90 | 86 | 85 | 1835520
91 | Sylhet 225 MW CCPP |  | PDB | 1*142+1*89 | 231 | 185 | 4600310
92 | Sylhet 20 MW GTPP |  | PDB | 1*20 | 20 | 18 | 428000
93 | Sylhet 50MW PP (EPL) |  | RPP | 27*2 | 50 | 0 | 0 | Contract Expired
94 | Shahjahanulla 25 MW PP |  | SIPP, REB | 3*9.34 | 25 | 16 | 405120
95 | Bibiana-II 341 MW CCPP (Summit) |  | IPP | 1*222+1*119 | 341 | 290 | 7198000 | FGMO
96 | Bibiyana-III 400 MW CCPP |  | PDB | 400 MW | 400 | 0 | 0 | Under maint.
97 | Sylhet 10MW PP (Desh) |  | RPP | 6*1.95 | 10 | 10 | 245340
| Bibiyana South 400 MW |  | PDB | 400 MW | 0 | 0 | 0 | On test
| Sylhet Area Total |  |  |  | 1988 | 1310 | 31240827
98 | Bheramara GTPP Unit-3 |  | PDB | 1*20 | 16 | 0 | 0 | Reserve
** | Bheramara (HVDC ) |  | Imported power | 2*500 | 1000 | 927 | 22320727
99 | Khulna 115 PP MW (KPCL-2) |  | QRPP | 7*17 | 115 | 115 | 1959360
100 | Faridpur 50 MW Peaking PP |  | PDB | 8*6.89 | 54 | 0 | 0 | Reserve
101 | Khulna 225 MW CCPP |  | NWPGCL | 1*150+1*75 | 230 | 160 | 2481137 | Low demand
102 | Gopalganj 100 MW Peaking PP |  | PDB | 16*6.98 | 109 | 0 | 6784 | Reserve
103 | Bheramara 410 MW CCPP |  | NWPGCL | 1*278+1*132 | 410 | 340 | 8612064 | FGMO
104 | Noapara 40 MW PP (Khanjahan Ali) |  | QRPP | 5*8.5 | 40 | 40 | 399750
105 | Noapara 100 MW PP (Bangla Trac) |  | IPP | 70*1.4 | 100 | 100 | 619200
106 | Rupsha 105 MW PP (Orion rupsha) |  | IPP | 6*18.445 | 105 | 35 | 338400 | Low demand
107 | Madhumati 100 MW PP |  | IPP | 100 MW | 105 | 0 | 0 | Reserve
| Khulna Area Total |  |  |  | 2284 | 1717 | 36737422
108 | Barisal 110 MW PP (Summit ) |  | IPP | 7*17.076 | 110 | 80 | 979776 | Line over load
110 | Bhola 33 MW PP (Venture) |  | RPP | 1*34.50 | 33 | 39 | 731418
111 | Bhola 225 MW CCPP |  | PDB | 2*63+1*68 | 194 | 65 | 1381000 | GT-2 Under maint.
112 | Bhola 95 MW PP (Aggreko) |  | QRPP | 96*1.10 | 95 | 78 | 1148662 | Engine problem
| Payra 1320 MW |  | BCPCL | 1*622 | 622 | 550 | 12555100
| Barisal Area Total |  |  |  | 1054 | 812 | 16795956
113 | Baghabari 71 MW GTPP |  | PDB | 1*71 | 71 | 0 | 0 | Gas shortage.
| Baghabari 100 MW GTPP |  | PDB | 1*100 | 100 | 60 | 1547000 | Gas shortage
114 | Baghabari 50 MW Peaking PP |  | PDB | 6*8.9 | 52 | 50 | 211376
115 | Bera 70 MW Peaking PP |  | PDB | 9*8.29 | 71 | 0 | 0 | Reserve
116 | Amnura 50 MW PP(Sinha) |  | QRPP | 7*7.79 | 50 | 0 | 0 | Fuel shortage
117 | Katakhali 50 MW PP (Northern) |  | QRPP | 6*8.9 | 50 | 0 | 0 | Fuel shortage
118 | Katakhali 50 MW Peaking PP |  | PDB | 6*8.7 | 50 | 43 | 247200
119 | Sirajgonj Unit-1 225MW |  | NWPGCL | 1*150+1*75 | 210 | 130 | 3288400 | ST Under maint.
120 | Sirajgonj Unit-2 225MW |  | NWPGCL | 1*150+1*75 | 220 | 0 | 0 | Gas shortage
121 | Sirajgonj Unit-3 225MW |  | NWPGCL | 1*141 | 220 | 200 | 4664991 | FGMO
122 | Sirajgonj 400 MW CCPP Unit-4 |  | SNWPGCL | 1*282+1*132 | 414 | 330 | 9147727 | FGMO
123 | Santahar 50 MW Peaking PP |  | PDB | 6*8.7 | 50 | 32 | 180043
124 | Bogra 22 MW PP (GBB) |  | RPP | 6*4 | 22 | 21 | 463680
125 | Bogura 20 MW PP (Energyprima) |  | RPP | 5*3.3+5*2 | 10 | 8 | 182340 | Engine problem
126 | Ullapara 11 MW PP (Summit) |  | SIPP, REB | 4*2.90 | 11 | 11 | 257868
127 | Natore 52 MW PP (Rajlanka) |  | IPP | 6*8.92 | 52 | 43 | 240960 | Engine problem
128 | Chapainawabganj 100 MW Peaking PP |  | PDB | 12*8.924 | 104 | 97 | 649416
129 | Baghabari 200 MW PP (Paramount) |  | IPP | 200 MW | 200 | 0 | 0 | Reserve
130 | Bagura 113 MW PP (Confidence)-2 |  | IPP | 113 MW | 113 | 113 | 910848
| Confidence Power Bogura Unit-1 113 MW |  | IPP | 6*18.55 | 113 | 109 | 2175264
| Rajshahi Area Total |  |  |  | 2183 | 1247 | 24167113
131 | Barapukuria TPP Unit-1 |  | PDB | 1*125 | 85 | 0 | 0 | Under maint.
| Barapukuria TPP Unit-2 |  | PDB | 1*125 | 85 | 0 | 0 | Coal shortage.
132 | Barapukuria 275 MW TPP Unit-3 |  | PDB | 1*275 | 274 | 150 | 3692000 | Coal shortage.
133 | Rangpur 20 MW GTPP |  | PDB | 1*20 | 20 | 0 | 0 | Under maint.
134 | Saidpur 20 MW GTPP |  | PDB | 1*20 | 20 | 0 | 0 | Machine problem
135 | Rangpur 113 MW PP (Confidence) |  | IPP | 113 MW | 113 | 103 | 1505280 | Engine problem
136 | Sympa Solar Power 8MW |  | IPP | 8 MW | 8 | 0 | 30359
| Rangpur Area Total |  |  |  | 605 | 253 | 5227639
| Total |  |  |  | 19892 | 12229 | 258421862
| Eastern Grid Total |  |  |  | 13766 | 8200 | 175493732
| Western Grid Total |  |  |  | 6126 | 4029 | 82928130
| National Grid Total |  |  |  | 19892 | 12229 | 258421862
*Data collected from respective power station over telephone.
Executive Engineer
Network Operation Division
Page- 3

## P3
l
MAXIMUM LOAD SERVED BY DIFFERENT GRID SUB-STATIONS
QF-LDC-09
| Date: | 2020-09-12
| (a) ENTIRE EASTERN GRID : |  | 7831 | MW | (b) ENTIRE WESTERN GRID : |  | 3914 | MW
| i) Dhaka area |  | 4039 | MW | i) Khulna area |  | 1547 | MW
| ii) Chittagong area |  | 1171 | MW | ii) Rajshahi area |  | 1274 | MW
| iii) Comilla area |  | 1181 | MW | iii) Barisal area |  | 344 | MW
| iv) Mymensingh area |  | 954 | MW | iv) Rangpur area |  | 749 | MW
| v) Sylhet area |  | 486 | MW
|  | SYSTEM TOTAL DEMAND ( a + b ) = |  | 11745 | MW
MAXIMUM LOAD SERVED BY DIFFERENT SUB-STATIONS
| Sub-station | Load (MW) | Hour | Sub-station | Load (MW) | Hour | Sub-station | Load (MW) | Hour
| Siddhirganj | 124 | 10:00 | Sherpur | 114 | 21:00 | Jhenida | 114 | 19:30
| Munsiganj | 126 | 21:00 | Srimongal | 50 | 19:00 | Bottail | 140 | 19:00
| Sonargaon | 82 | 21:00 | Shahjibazar | 127 | 21:00 | G.K Project | 59 | 21:00
| Shyampur | 206 | 9:00 | Fenchuganj | 42 | 19:00 | Faridpur | 187 | 0.95833
| Bhulta | 199 | 24:00 | Kulawara | 41 | 18:30 | Madaripur | 108 | 0.91667
| Madanganj | 47 | 24:00 | Sylhet | 128 | 18:30 | Sariatpur | 68 | 21:00
| Shitalakhya | 118 | 16:00 | Chatak | 27 | 19:00 | Gopalganj | 96 | 21:00
| Rahim steel | 13 | 13:00 | Sunamganj | 45 | 21:00 | Bagerhat | 97 | 20:00
| Matuail | 78 | 10:00 | Biani Bazar | 54 | 19:30 | Mongla | 46 | 12:00
| Ghorasal | 84 | 18:30 | Comilla (S) | 180 | 20:00 | Satkhira | 109 | 0.875
| Narsingdi | 173 | 19:00 | Comilla(N) | 107 | 20:00 | Gallamari | 47 | 20:00
| Haripur (SBU) | 96 | 1:00 | Chandpur | 108 | 22:00 | Magura | 55 | 0.79167
| Ullon | 60 | 18:30 | Feni | 125 | 19:30 | Norail | 40 | 19:00
| Hasnabad | 205 | 19:30 | Chowmuhani | 186 | 22:00 | Chuadanga | 89 | 21:00
| Magbazar | 93 | 15:00 | Ashuganj | 56 | 19:00 | Barisal(N) | 48 | 0.91667
| Maniknagar | 88 | 13:00 | Daudkandi | 141 | 19:30 | Barisal (S) | 104 | 0.875
| Bangabhaban | 22 | 11:00 | B.Baria | 166 | 21:00 | Patuakhali | 125 | 0.91667
| Narinda | 90 | 18:30 | Ramganj | 118 | 22:00 | Bhandaria | 52 | 0.8125
| Dhanmondi | 163 | 13:00 | Chaddagram | 38 | 20:00 | Borhan Uddin | 44 | 2:00
| Lalbag | 87 | 18:30 | PHP | 9 | 10:00 | Ishurdi | 64 | 19:00
| Madartek | 73 | 22:00 | Madunaghat | 57 | 18:30 | Ruppur Paromanobik | 2 | 1:00
| Dhaka University |  |  | Hathazari | 102 | 0.875 | Natore | 129 | 21:00
| Fatullah | 38 | 0.375 | Khulshi | 189 | 0.8125 | Bogra | 174 | 19:00
| Mirpur | 108 | 18:30 | Halishahar | 132 | 0.5 | Noagaon | 127 | 19:30
| Kalyanpur | 99 | 19:00 | Baraulia | 155 | 0.5 | Rajshahi | 153 | 22:00
| Gulshan | 108 | 12:00 | Sikalbaha | 29 | 0.77083 | Rajshahi New | 11 | 20:00
| Uttara | 86 | 19:00 | Dohazari | 88 | 0.79167 | C.Nawabganj | 76 | 22:00
| Uttara New | 31 | 19:00 | Cox'sbazar | 99 | 0.77083 | Amnura | 46 | 21:00
| Kamrangirchar | 94 | 19:00 | Chandraghona | 32 | 0.77083 | Pabna | 128 | 19:00
| Savar | 140 | 16:00 | Kaptai | 4.8 | 0.77083 | Shahjadpur | 105 | 21:00
| Bhasantec | 144 | 19:00 | A. Khaer Stl. | 0 | 0.041667 | Serajganj | 105 | 20:00
| Agargaon | 65 | 18:30 | Bakulia | 109 | 0.79167 | Niyamatpur | 62 | 21:00
| Satmosjid | 109 | 15:00 | Julda | 20 | 0.041667 | Joypurhat | 60 | 18:30
| Tongi | 95 | 0.625 | TK chemical | 29.9 | 0.83333 | Sherpur(Bogura) | 50 | 21:00
| Kabirpur | 203 | 19:00 | Modern Steel | 14 | 0.375 | Mohastangor | 51 | 24:00
| Basundhara | 144 | 18:30 | Shahmirpur | 23 | 0.625 | Rangpur | 147 | 19:30
| Manikganj | 72 | 0.83333 | Khagrachhari | 26 | 0.29167 | Lalmonirhat | 53 | 18:30
| Joydevpur | 136 | 18:30 | Matarbari | 34 | 0.875 | Saidpur | 107 | 21:00
| New Tongi | 120 | 12:00 | Baroiar Hat | 38 | 0.77083 | Purbasadipur | 103 | 19:00
| Korda | 243 | 18:30 | Rangamati | 12 | 0.77083 | Thakurgaon | 85 | 21:00
| Dhamrai | 96 | 19:00 | Abul Khair 230 | 123 | 0.375 | Palashbari | 128 | 21:00
| Rajendrapur | 96 | 21:00 | BSRM | 145 | 0.41667 | Barapukuria | 53 | 21:00
| Valuka | 124 | 19:00 | GPH Ispat | 82 | 0.45833 | Panchagar | 49 | 21:00
| Tangail | 198 | 20:00 | Goalpara | 29 | 0.95833 | Joldhaka | 26 | 21:00
| Mymensing | 160 | 18:30 | Central s/s | 87 | 19:00 | Kurigram | 56 | 18:30
| Kishorganj | 146 | 21:00 | Noapara | 57 | 19:30
| Netrokona | 113 | 20:00 | Jessore | 120 | 19:00
| Jamalpur | 136 | 23:00 | Benapol | 48 | 23:00
| Sub Divisional Engineer |  |  | Executive Engineer |  | Superintendent Engineer
| Network Operation Division |  |  | Network Operation Division |  | Load Despatch Circle
| (1) Honbl. State Minister |  |  | (8) Executive Director (O & M) PGCB. |  | (18) C.E. Transmission (1 & 2) PGCB.
| Ministry of Power,Energy & Mineral |  |  | (9) Member,Generation,PDB. |  | (19) S.E. System Protection,PGCB.

## Voltage
e
MAXIMUM & MINIMUM VOLTAGES OF DIFFERENT GRID SUB-STATIONS:
| Date: | 2020-09-12 | [7 empty] | QF-LDC-10
| Sub-Station | Max Voltage | Hour | Min | Hour | Sub-Station | Maxm | Hour | Min | Hour
|  |  |  | Voltage |  |  | Voltage |  | Voltage
| 400 KV | KV | Hour | KV |  |  | KV |  | KV
| Bibiyana | 395 | 7:00 | 384 | 10:00 | Kaliakoir | 373 | 0.79167 | 360 | 0.41667
| Bheramara | 392 | 7:00 | 386 | 19:00 | Bhulta | 387 | 0.29167 | 373 | 0.625
| Ashuganj(N) | 391 | 7:00 | 189 | 24:00 | Gopalganj | 419 | 0.25 | 393 | 0.83333
| Payra | 419 | 6:00 | 405 | 20:00
| 230 KV | KV |  | KV |  | 230 KV | KV |  | KV
| Ghorasal | 230 | 1:00 | 225 | 7:00 | Comilla (N) | 233 | 19:00 | 226 | 10:00
| Ishurdi | 238 | 18:00 | 223 | 20:00 | Hathazari | 225 | 19:00 | 218 | 10:00
| Ashuganj | 236 | 6:00 | 230 | 10:00 | Megnaghat | 230 | 1:00 | 223 | 15:00
| Serajganj | 231 | 5:00 | 225 | 20:00 | Fenchuganj | 235 | 19:00 | 233 | 10:00
| Baghabari | 239 | 6:00 | 233 | 19:30 | Siddhirganj | 229 | 6:00 | 221 | 10:00
| Barapukuria | 237 | 18:00 | 226 | 20:00 | Maniknagar | 226 | 5:00 | 219 | 10:00
| Bogra | 227 | 18:00 | 215 | 19:00 | Agargaon | 223 | 7:00 | 213 | 10:00
| Rajshahi | 229 | 18:00 | 215 | 2:00 | Barisal | 248 | 6:00 | 231 | 18:30
| Khulna South | 234 | 18:00 | 215 | 16:00 | AKSML | 222 | 7:00 | 214 | 10:00
| Rampura | 225 | 1:00 | 220 | 10:00 | BSRM | 224 | 7:00 | 217 | 10:00
| Haripur | 225 | 4:00 | 217 | 12:00 | Bibiyana | 236 | 4:00 | 229 | 16:00
| Hasnabad | 225 | 5:00 | 215 | 15:00 | Bhulta | 228 | 19:00 | 220 | 17:00
| Shyampur | 223 | 7:00 | 213 | 10:00 | Ashuganj (S) | 234 | 5:00 | 228 | 11:00
| Aminbazar | 223 | 1:00 | 214 | 10:00 | Kaliakoir | 228 | 19:30 | 218 | 12:00
| Tongi | 223 | 1:00 | 212 | 10:00 | GPH | 221 | 19:30 | 214 | 10:00
| 132 kV | KV |  | KV |  | 132 kV | KV |  | KV
| Siddhirganj | 130 | 5:00 | 126 | 10:00 | Hathazari | 134 | 0.79167 | 130 | 0.41667
| Munsiganj | 130 | 19:00 | 125 | 10:00 | Khulshi | 133 | 0.79167 | 128 | 0.41667
| Sonargaon | 130 | 1:00 | 125 | 17:00 | Halishahar | 135 | 0.79167 | 128 | 0.41667
| Shyampur | 131 | 6:00 | 126 | 10:00 | Baraulia | 135 | 0.25 | 129 | 0.41667
| Bhulta | 124 | 1:00 | 119 | 10:00 | Sikalbaha | 135 | 19:30 | 131 | 0.41667
| Madanganj | 133 | 2:00 | 121 | 17:00 | Dohazari | 131 | 19:00 | 126 | 0.41667
| Shitalakhya | 138 | 19:00 | 126 | 10:00 | Cox'sbazar | 125 | 0.375 | 116 | 0.083333
| Rahim steal | 130 | 5:00 | 126 | 10:00 | Chandraghona | 133 | 0.25 | 129 | 0.41667
| Matuail | 130 | 5:00 | 126 | 10:00 | Kaptai | 133 | 18:30 | 130 | 0.58333
| Ghorasal | 137 | 18:00 | 134 | 11:00 | A. Khaer Stl. | 131 | 0.083333 | 130 | 1:00
| Narsinghdi | 126 | 18:00 | 119 | 20:00 | Bakulia | 134 | 0.79167 | 129 | 0.41667
| Haripur (SBU) | 131 | 24:00 | 126 | 16:00 | Julda | 135 | 0.75 | 131 | 0.70833
| Ullon | 131 | 2:00 | 125 | 17:00 | TK Chemical | 135 | 0.8125 | 130 | 7:00
| Hasnabad | 135 | 19:00 | 126 | 10:00 | Modern Steel | 134 | 0.77083 | 129 | 0.41667
| Magbazar | 133 | 4:00 | 125 | 15:00 | Shahmirpur | 135 | 0.8125 | 130 | 0.41667
| Maniknagar | 132 | 1:00 | 126 | 15:00 | Khagrachhari | 133 | 0.29167 | 128 | 0.625
| Bangabhaban | 132 | 1:00 | 126 | 15:00 | Matarbari | 127 | 0.375 | 120 | 0.041667
| Narinda | 132 | 1:00 | 126 | 15:00 | Baroiar Hat | 132 | 0.875 | 126 | 0.41667
| Dhanmondi | 131 | 2:00 | 125 | 17:00 | Rangamati | 132 | 0.25 | 129 | 10:00
| Lalbag | 135 | 19:00 | 122 | 15:00 | Goalpara S/S | 135 | 6:00 | 118 | 14:00
| Madartek | 132 | 7:00 | 124 | 12:00 | Khulna Central S/S | 135 | 0.25 | 126 | 15:00
| Dhaka University |  |  |  |  | Noapara | 131 | 7:00 | 123 | 15:00
| Fatuiiah | 132 | 0.20833 | 126 | 10:00 | Jessore | 128 | 8:00 | 116 | 19:30
| Mirpur | 132 | 19:00 | 124 | 11:00 | Benapol | 130 | 18:00 | 112 | 14:00
| Kalyanpur | 132 | 2:00 | 125 | 11:00 | Jhenida | 126 | 0.33333 | 109 | 19:30
| Gulshan | 131 | 5:00 | 124 | 15:00 | Bottail | 133 | 18:00 | 122 | 20:00
| Uttara | 132 | 7:00 | 123 | 12:00 | G.K Project | 141 | 0.75 | 134 | 19:00
| Uttara New | 134 | 19:00 | 125 | 10:00 | Faridpur | 135 | 6:00 | 124 | 21:00
| Kamrangirchar | 134 | 19:00 | 122 | 12:00 | Madaripur | 139 | 0.75 | 130 | 18:30
| Savar | 131 | 1:00 | 123 | 11:00 | Shariyatpur S/S | 137 | 0.25 | 126 | 20:00
| Bhasantec | 134 | 4:00 | 127 | 11:00 | Gopalganj | 140 | 6:00 | 123 | 20:00
| Agargaon | 136 | 4:00 | 128 | 11:00 | Bagerhat | 130 | 5:00 | 117 | 18:30
| Satmosjid | 135 | 4:00 | 128 | 10:00 | Mongla | 126 | 0.29167 | 114 | 20:00
| Tongi | 135 | 0.875 | 128 | 10:00 | Satkhira | 133 | 0.25 | 123 | 15:00
| Kabirpur | 134 | 4:00 | 128 | 21:00 | Gallamari | 135 | 18:00 | 126 | 15:00
| Basundhara | 131 | 5:00 | 124 | 15:00 | Magura | 126 | 18:00 | 105 | 19:30
| Manikganj | 137 | 21:00 | 129 | 10:00 | Norail | 124 | 0.33333 | 102 | 19:30
| Joydevpur | 142 | 19:00 | 133 | 10:00 | Chuadanga | 121 | 18:00 | 98 | 19:00
| New Tongi | 136 | 0.91667 | 127 | 10:00 | Barisal(N) | 140 | 7:00 | 130 | 18:30
| Kodda | 136 | 22:00 | 122 | 0.41667 | Barisal (S) | 138 | 0.25 | 123 | 20:00
| Dhamrai | 133 | 2:00 | 126 | 21:00 | Patuakhali(S) | 135 | 0.29167 | 123 | 20:00
| Rajendrapur | 133 | 22:00 | 120 | 8:00 | Bhandaria | 126 | 7:00 | 110 | 19:30
| Valuka | 128 | 7:00 | 114 | 21:00 | Ishurdi | 139 | 18:00 | 131 | 20:00
| Tangail | 135 | 7:00 | 129 | 21:00 | Ruppur Paromanobik | 137 | 18:00 | 130 | 20:00
| Mymensing | 131 | 9:00 | 118 | 19:30 | Natore | 138 | 18:00 | 128 | 20:00
| Kishorganj | 131 | 17:00 | 120 | 21:00 | Bogra | 138 | 18:00 | 128 | 20:00
| Netrokona | 130 | 16:00 | 115 | 20:00 | Noagaon | 133 | 18:00 | 122 | 20:00
| Jamalpur | 140 | 16:00 | 130 | 18:30 | Rajshahi | 135 | 17:00 | 128 | 20:00
| Sherpur | 140 | 16:00 | 126 | 5:00 | Rajshahi New | 138 | 18:00 | 129 | 20:00
| Srimongal | 136 | 9:00 | 132 | 0.91667 | C.Nawabganj | 137 | 18:00 | 125 | 2:00
| Shahjibazar | 135 | 12:00 | 130 | 0.875 | Amnura | 135 | 18:00 | 126 | 1:00
| Fenchuganj | 135 | 5:00 | 132 | 0.875 | Pabna | 136 | 18:00 | 127 | 20:00
| Khulawara | 134 | 10:00 | 132 | 0.041667 | Shahjadpur | 138 | 5:00 | 134 | 19:00
| Sylhet | 133 | 2:00 | 131 | 0.77083 | Serajganj | 132 | 17:00 | 128 | 19:00
| Chatak | 132 | 7:00 | 129 | 18:00 | Niyamatpur | 131 | 18:00 | 120 | 1:00
| Sunamganj | 131 | 7:00 | 127 | 0.77083 | Joypurhat | 134 | 18:0 | 119 | 20:00
| Biani Bazar | 132 | 8:00 | 128 | 0.041667 | Sherpur(Bogura) | 137 | 18:00 | 128 | 20:00
| Comilla(s) | 126 | 5:00 | 119 | 18:30 | Mohastangor | 137 | 18:00 | 126 | 2:00
| Comilla(n) | 136 | 19:00 | 131 | 11:00 | Rangpur | 131 | 16:00 | 116 | 20:00
| Chandpur | 128 | 7:00 | 126 | 22:00 | Lalmonirhat | 130 | 16:0 | 114 | 19:00
| Feni | 134 | 19:00 | 126 | 15:00 | Saidpur | 131 | 13:00 | 118 | 1:00
| Chowmuhani | 130 | 18:00 | 122 | 8:00 | Purbasadipur | 128 | 6:00 | 112 | 20:00
| Ashuganj | 135 | 10:00 | 131 | 22:00 | Thakurgaon | 128 | 6:00 | 112 | 20:00
| Daudkandi | 131 | 7:00 | 124 | 15:00 | Palashbari | 131 | 17:00 | 118 | 19:00
| B.Baria | 132 | 7:00 | 126 | 22:00 | Barapukuria | 137 | 18:00 | 126 | 20:00
| Ramganj | 124 | 19:30 | 120 | 23:00 | Panchagar | 127 | 6:00 | 111 | 19:00
| Chaddagram | 133 | 18:00 | 125 | 1:00 | Joldhaka | 130 | 13:00 | 113 | 19:00
| PHP | 132 | 19:00 | 124 | 2:00 | Kurigram | 129 | 17:00 | 113 | 19:00
| Madanhat | 135 | 8:00 | 130 | 10:00

## L-Curve
Date | 2020-09-12
.
TIME | E-W INT.(Export) | EAST GRID | WEST GRID | TOTAL |  |  | DAILY LOAD CURVE
0:00 | 91 | 7848 | 3963 | 11811 |  |  |  | QF-LDC-11
0:30 | 68 | 7440 | 3812.5 | 11252.5 | Date: | 2020-09-12
1:00 | 45 | 7032 | 3662 | 10694
1:30 | 28 | 6992.5 | 3553.5 | 10546
2:00 | 11 | 6953 | 3445 | 10398
2:30 | 15 | 6849 | 3412.5 | 10261.5 | [5 empty] | Gen. at Eve. Peak | 12229 | 12229 MW (21:00 )
3:00 | 19 | 6745 | 3380 | 10125 | [6 empty] | 21:00
3:30 | 52.5 | 6688 | 3350 | 10038 | [5 empty] | Gen. at Day Peak | 9638 | 9638 MW (12:00 )
4:00 | 86 | 6631 | 3320 | 9951 | [6 empty] | 12:00
4:30 | 95.5 | 6518.5 | 3327.5 | 9846 | [5 empty] | Highest Generation | 12229
5:00 | 105 | 6406 | 3335 | 9741 | [6 empty] | 21:00
5:30 | 134.5 | 6177.5 | 3164 | 9341.5
6:00 | 164 | 5949 | 2993 | 8942
6:30 | 171 | 5802 | 2933.5 | 8735.5
7:00 | 178 | 5655 | 2874 | 8529
7:30 | 222 | 5677.5 | 2875.5 | 8553
8:00 | 266 | 5700 | 2877 | 8577
8:30 | 313.5 | 5874.5 | 2880 | 8754.5
9:00 | 361 | 6049 | 2883 | 8932
9:30 | 375.5 | 6021.5 | 2934.5 | 8956
10:00 | 390 | 5994 | 2986 | 8980
10:30 | 362 | 6130 | 2984.5 | 9114.5
11:00 | 334 | 6266 | 2983 | 9249
11:30 | 316 | 6411 | 3032.5 | 9443.5
12:00 | 298 | 6556 | 3082 | 9638
12:30 | 211.5 | 6689.5 | 3081 | 9770.5
13:00 | 125 | 6823 | 3080 | 9903
13:30 | 149.5 | 6784 | 3109.5 | 9893.5
14:00 | 174 | 6745 | 3139 | 9884
14:30 | 235 | 6887.5 | 3160.5 | 10048
15:00 | 296 | 7030 | 3182 | 10212
15:30 | 321 | 6983 | 3266.5 | 10249.5
16:00 | 346 | 6936 | 3351 | 10287
16:30 | 396 | 6687 | 3310 | 9997
17:00 | 446 | 6438 | 3269 | 9707
17:30 | 390 | 6480 | 3195 | 9675
18:00 | 334 | 6522 | 3121 | 9643
18:30 | 225.5 | 7294.5 | 3549 | 10843.5
19:00 | 117 | 8067 | 3977 | 12044
19:30 | 106 | 8086 | 4024 | 12110
20:00 | 130 | 8139 | 4042 | 12181 |  |  |  | Executive Engineer
20:30 | 114.5 | 8169.5 | 4035.5 | 12205 |  |  |  | Network Operation Division
21:00 | 99 | 8200 | 4029 | 12229
21:30 | 87 | 8164.5 | 4034 | 12198.5
22:00 | 75 | 8129 | 4039 | 12168 |  |  |  |  | Page 6 of 7
22:30 | 65 | 8101 | 4051.5 | 12152.5
23:00 | 55 | 8073 | 4064 | 12137
23:30 | 73 | 7960.5 | 4013.5 | 11974
24:00 | 91 | 7848 | 3963 | 11811
12229 MW (21:00 )
9638 MW (12:00 )

## En-Curve
DAILY ENERGY CURVE
Date | 2020-09-12 |  | Energy | 258421862
[10 empty] | 2020-09-12 | [5 empty] | QF-LDC-12
TIME | GAS | HVDC | P.GEN(GAS). | P.GEN(OIL). | COAL | HYDRO | OIL | SHORTAGE | TRIPURA
0:00 | 4269 | 928 | 2069 | 3406 | 700 | 45 | 378 | 0 | 166
0:30 | 4241 | 930 | 2151 | 2818.5 | 705 | 45.5 | 278.5 | 0 | 158 | Date: | 2020-09-12
1:00 | 4213 | 932 | 2233 | 2231 | 710 | 46 | 179 | 0 | 150
1:30 | 4227 | 932 | 2252.5 | 2094 | 695 | 46 | 149.5 | 0 | 150 | [7 empty] | Total Energy | 258.4219 | Total Energy Gen 182.074 MKWHr Energy Not Served 0.000 MKWHr Energy Requirement 182.074 MKWHr
2:00 | 4241 | 932 | 2272 | 1957 | 680 | 46 | 120 | 0 | 150 | [7 empty] | Energy not Served | 0
2:30 | 4244 | 932 | 2265.5 | 1826.5 | 680 | 46.5 | 120 | 0 | 147 | [7 empty] | Energy Requirement | 258.4219
3:00 | 4247 | 932 | 2259 | 1696 | 680 | 47 | 120 | 0 | 144
3:30 | 4232 | 932 | 2243.5 | 1654.5 | 665 | 47 | 120 | 0 | 144 | [6 empty] | Shortage
4:00 | 4217 | 932 | 2228 | 1613 | 650 | 47 | 120 | 0 | 144
4:30 | 4234.5 | 932 | 2240.5 | 1481 | 650 | 47 | 120 | 0 | 141
5:00 | 4252 | 932 | 2253 | 1349 | 650 | 47 | 120 | 0 | 138
5:30 | 4187.5 | 932 | 2094.5 | 1226 | 600 | 47 | 120 | 0 | 134
6:00 | 4123 | 932 | 1936 | 1103 | 550 | 47 | 120 | 0 | 130
6:30 | 4079.5 | 932 | 1819 | 1057 | 550 | 46.5 | 120 | 0 | 128 |  |  |  |  | Coal
7:00 | 4036 | 932 | 1702 | 1011 | 550 | 46 | 120 | 0 | 126
7:30 | 4070 | 932 | 1700.5 | 1004.5 | 550 | 45.5 | 120 | 0 | 123 |  |  |  | Oil |  |  |  | ,
8:00 | 4104 | 932 | 1699 | 998 | 550 | 45 | 120 | 0 | 120
8:30 | 4085.5 | 932 | 1809.5 | 1082 | 550 | 44 | 120 | 0 | 117
9:00 | 4067 | 932 | 1920 | 1166 | 550 | 43 | 120 | 0 | 114
9:30 | 3987.5 | 932.5 | 1922 | 1257 | 550 | 43 | 120 | 0 | 121
10:00 | 3908 | 933 | 1924 | 1348 | 550 | 43 | 120 | 0 | 128
10:30 | 3921.5 | 932 | 1959 | 1440.5 | 550 | 43 | 120 | 0 | 132
11:00 | 3935 | 931 | 1994 | 1533 | 550 | 43 | 120 | 0 | 136
11:30 | 3893.5 | 931 | 2036 | 1702.5 | 565 | 43 | 120 | 0 | 135
12:00 | 3852 | 931 | 2078 | 1872 | 580 | 43 | 120 | 0 | 134
12:30 | 3893 | 930.5 | 2026.5 | 1997 | 595 | 43.5 | 120 | 0 | 137
13:00 | 3934 | 930 | 1975 | 2122 | 610 | 44 | 120 | 0 | 140
13:30 | 3934 | 930 | 1975 | 2122 | 610 | 44 | 120 | 0 | 140
14:00 | 3934 | 930 | 1975 | 2122 | 610 | 44 | 120 | 0 | 140
14:30 | 3949 | 929 | 2061 | 2215 | 630 | 44 | 60 | 0 | 147
15:00 | 3964 | 928 | 2147 | 2308 | 650 | 44 | 0 | 0 | 154
15:30 | 3954 | 928 | 2112.5 | 2380 | 665 | 44.5 | 0 | 0 | 153
16:00 | 3944 | 928 | 2078 | 2452 | 680 | 45 | 0 | 0 | 152
16:30 | 3971 | 928 | 2036.5 | 2179 | 680 | 45.5 | 6.5 | 0 | 145
17:00 | 3998 | 928 | 1995 | 1906 | 680 | 46 | 13 | 0 | 138
17:30 | 3962 | 928 | 1888 | 1955 | 650 | 46 | 101.5 | 0 | 143
18:00 | 3926 | 928 | 1781 | 2004 | 620 | 46 | 190 | 0 | 148
18:30 | 3988 | 928 | 1963.5 | 2698 | 635 | 46.5 | 422.5 | 0 | 162
19:00 | 4050 | 928 | 2146 | 3392 | 650 | 47 | 655 | 0 | 176
19:30 | 4043 | 929 | 2004 | 3542 | 700 | 47 | 667 | 0 | 178
20:00 | 4157 | 928 | 2021 | 3489 | 690 | 47 | 669 | 0 | 180
20:30 | 4170.5 | 927.5 | 2026 | 3495.5 | 695 | 46.5 | 668 | 0 | 176
21:00 | 4184 | 927 | 2031 | 3502 | 700 | 46 | 667 | 0 | 172
21:30 | 4193.5 | 927.5 | 2053.5 | 3490 | 700 | 45.5 | 616.5 | 0 | 172
22:00 | 4203 | 928 | 2076 | 3478 | 700 | 45 | 566 | 0 | 172
22:30 | 4240.5 | 928 | 2093.5 | 3442 | 700.5 | 45 | 532 | 0 | 171
23:00 | 4278 | 928 | 2111 | 3406 | 701 | 45 | 498 | 0 | 170
23:30 | 4273.5 | 928 | 2090 | 3406 | 700.5 | 45 | 438 | 0 | 168 | Max Temp. in Dhaka |  | 34.4° C
24:00 | 4269 | 928 | 2069 | 3406 | 700 | 45 | 378 | 0 | 166
Executive Engineer
Network Operation Division
Page 5 of 7
GAS
Oil
HVDC
COAL
HYDRO
Total Energy Gen 182.074 MKWHr Energy Not Served 0.000 MKWHr Energy Requirement 182.074 MKWHr
Note on W13: Author:

## Generation
g | 2020-09-12
Si No | Unit | 1:00 | 2:00 | 3:00 | 4:00 | 5:00 | 6:00 | 7:00 | 8:00 | 9:00 | 10:00 | 11:00 | 12:00 | 13:00 | 14:00 | 15:00 | 16:00 | 17:00 | 18:00 | 18:30 | 19:00 | 19:30 | 20:00 | 21:00 | 22:00 | 23:00 | 24:00 | KWH
1 | Karnaphuli Hydro PP Unit-1, 2 & 3 | 46 | 46 | 47 | 47 | 47 | 47 | 46 | 45 | 43 | 43 | 43 | 43 | 44 | 44 | 44 | 45 | 46 | 46 |  | 47 | 47 | 47 | 46 | 45 | 45 | 45 | 1069615
2 | Karnaphuli Hydro PP Unit-4 & 5
3 | Chattogram TPP-1 | 120 | 120 | 120 | 120 | 120 | 120 | 120 | 120 | 120 | 120 | 120 | 120 | 120 | 120 | 120 | 120 | 120 | 130 |  | 130 | 130 | 130 | 130 | 130 | 130 | 130 | 2900000
4 | Chattogram TPP-2
5 | Raozan 25 MW PP | [17 empty] | 3 |  | 25 | 25 | 25 | 25 | 25 | 8 | 8 | 138132
| Teknaf 20MW PP (Solartech) | [5 empty] | 1 | 6 | 6 | 14 | 19 |  | 20 | 20 | 18 | 12 | 4 | 1 | [9 empty] | 117855
6 | Sikalbaha 225MW CCPP (Gas) | 177 | 177 | 177 | 177 | 177 | 176 | 177 | 176 | 179 |  |  |  | 76 | 76 | 76 | 95 | 177 | 177 |  | 196 | 203 | 203 | 203 | 204 | 207 | 203 | 3484853
7 | Sikalbaha 225MW CCPP(Oil)
8
9 | Sikalbaha 150MW GTPP | 147 | 146 | 148 | 149 | 149 | 149 | 148 | 100 | 140 | 142 | 139 | 140 | 139 | 140 | 139 | 139 | 139 | 139 |  | 139 | 139 | 139 | 139 | 140 | 139 | 139 | 3271727
10 | Sikalbaha 150MW GTPP(Oil)
| Dohazari -Kalaish 100 MW Peaking | 14 | [16 empty] | 75 |  | 85 | 85 | 85 | 85 | 85 | 68 | 23 | 531971
12 | Hathazari 100 MW peaking PP
| Sikalbaha 105 MW PP (Baraka Sikalbaha) | [26 empty] | 0
| Daudkandi 200 MW PP (B.Trac) | [26 empty] | 0
14 | Titas 50 MW Peaking PP | [17 empty] | 15 |  | 50 | 50 | 48 | 50 |  |  |  | 146056
15 | 210 MW Siddhirgonj TPP
16 | Siddhirgonj 2*120 MW GTPP
17 | Siddhirganj 335 MW CCPP | 284 | 297 | 293 | 271 | 296 | 289 | 255 | 308 | 290 | 306 | 302 | 282 | 266 | 298 | 301 | 267 | 267 | 252 |  | 242 | 255 | 290 | 285 | 292 | 304 | 275 | 7053894
18 | Kodda 300 MW PP Unit-2 (Summit) | 145 | 145 | 95 | 95 | 15 | 15 | 15 | 15 | 15 | 15 | 67 | 135 | 268 | 300 | 300 | 265 | 145 | 152 |  | 280 | 300 | 300 | 300 | 300 | 300 | 300 | 4262943
19 | Ashuganj 195MW PP (APSCL-United) | 8 | 8 | 8 | 8 | 8 | 8 | 8 | 8 | 8 | 8 | 8 | 8 | 8 | 8 | 8 | 8 | 8 | 8 |  | 8 | 8 | 8 | 8 | 8 | 8 | 8 | 217454
20 | Ghorasal TPP (Unit-1&2)
21 | Ghorasal Repowered CCPP Unit-3
22 | Ghorasal Repowered CCPP Unit-4 | 150 | 150 | 150 | 150 | 150 | 100 | 100 | 100 | 150 | 150 | 150 | 150 | 150 | 150 | 150 | 150 | 150 | 100 |  | 100 | 100 | 100 | 100 | 100 | 100 | 100 | 3149000
23 | Ghorasal TPP Unit-5
24
25 | Ghorasal 365 MW CCPP Unit-7 | 120 | 120 | 120 | 120 | 120 | 120 | 120 | 120 | 60 |  |  |  |  | 20 | 40 | 40 | 40 | 75 |  | 120 | 120 | 190 | 192 | 200 | 200 | 200 | 2190255
26
28 | Ashuganj TPP Unit- 3
29 | Ashuganj TPP Unit- 4
30 | Ashuganj TPP Unit- 5 | 80 | 80 | 80 | 80 | 80 | 80 | 80 | 80 | 80 | 80 | 80 | 80 | 80 | 80 | 80 | 80 | 80 | 80 |  | 80 | 80 | 80 | 80 | 80 | 80 | 80 | 1933474
32 | Ashuganj 50 MW PP | 10 | 10 | 10 | 10 | 10 | 10 | 10 | 10 | 10 | 10 | 10 | 20 | 35 | 32 | 35 | 32 | 32 | 35 |  | 35 | 35 | 35 | 35 | 35 | 35 | 35 | 552024
33 | Ashuganj 225 MW CCPP | 175 | 176 | 180 | 179 | 179 | 179 | 175 | 190 | 175 | 197 | 195 | 175 | 175 | 192 | 154 | 175 | 187 | 180 |  | 184 | 187 | 187 | 192 | 190 | 184 | 180 | 4403000
34 | Ashuganj 450 MW CCPP(South) | 300 | 300 | 300 | 300 | 300 | 300 | 300 | 300 | 300 | 300 | 300 | 300 | 300 | 300 | 300 | 270 | 270 | 270 |  | 270 | 270 | 270 | 270 | 270 | 270 | 270 | 7035000
| Ashuganj 450 MW CCPP(North) | 280 | 280 | 280 | 280 | 280 | 280 | 280 | 300 | 290 | 320 | 315 | 290 | 275 | 275 | 275 | 275 | 275 | 275 |  | 275 | 275 | 275 | 275 | 275 | 285 | 275 | 7163200
35 | Ashuganj 55 MW PP (Precision) | 5 | 5 | 5 | 5 | 5 | 5 | 5 | 5 | 5 | 5 | 5 | 5 | 5 | 5 | 5 | 5 | 5 | 5 |  | 5 | 5 | 5 | 5 | 5 | 5 | 5 | 137280
36 | Chandpur 150 MW CCPP | 86 | 81 | 91 | 81 | 90 | 84 | 81 | 91 | 85 | 90 | 90 | 82 | 84 | 90 | 90 | 90 | 82 | 81 |  | 82 | 82 | 86 | 82 | 84 | 91 | 91 | 2059050
37 | Tongi 80 MW GTPP
38 | Haripur GTPP
39 | Haripur 412 MW CCPP | 340 | 344 | 342 | 341 | 340 | 339 | 339 | 343 | 358 | 350 | 373 | 354 | 342 | 343 | 374 | 346 | 341 | 344 |  | 355 | 341 | 340 | 342 | 351 | 349 | 351 | 8470704
40 | Meghnaghat 450 MW CCPP(MPL) | 450 | 450 | 450 | 450 | 450 | 370 | 370 | 350 | 350 | 320 | 350 | 390 | 360 | 330 | 420 | 420 | 420 | 370 |  | 450 | 420 | 420 | 420 | 420 | 420 | 420 | 9186000
41 | Haripur 360MW CCPP(HPL) | 354 | 353 | 354 | 356 | 356 | 312 | 282 | 282 | 352 | 335 | 351 | 351 | 352 | 330 | 351 | 347 | 347 | 320 |  | 353 | 320 | 320 | 321 | 322 | 323 | 321 | 8013000
42 | RPCL 210MW CCPP | 160 | 161 | 160 | 161 | 160 | 160 | 160 | 159 | 159 | 157 | 158 | 157 | 156 | 137 | 136 | 137 | 137 | 138 |  | 124 | 125 | 125 | 124 | 124 | 124 | 143 | 3438200
43
44 | Fenchugonj CCPP Phase-1 | 91 | 91 | 91 | 91 | 91 | 91 | 90 | 91 | 90 | 90 | 90 | 91 | 90 | 91 | 91 | 91 | 91 | 91 |  | 91 | 91 | 91 | 91 | 91 | 88 | 91 | 2145000
45 | Fenchugonj CCPP Phase-2 | 28 | 28 | 28 | 28 | 28 | 28 | 28 | 28 | 28 | 30 | 30 | 28 | 28 | 31 | 28 | 28 | 28 | 28 |  | 28 | 28 | 28 | 28 | 28 | 28 | 28 | 678720
46 | Shajibazar 330 MW CCPP | 289 | 286 | 284 | 284 | 283 | 284 | 285 | 285 | 287 | 286 | 285 | 285 | 284 | 286 | 287 | 287 | 284 | 284 |  | 282 | 284 | 284 | 285 | 285 | 286 | 285 | 6469000
47 | Shahjibazar GTPP Unit- 8 & 9 | 66 | 67 | 66 | 67 | 67 | 40 | 40 | 40 | 63 | 40 | 65 | 65 | 65 | 63 | 60 | 61 | 61 | 67 |  | 64 | 64 | 63 | 64 | 64 | 67 | 67 | 1451808
48 | Shahjibazar 86MW PP (Shahjibazar) | 88 | 88 | 88 | 88 | 88 | 40 | 10 | 10 | 88 | 88 | 88 | 88 | 88 | 88 | 88 | 88 | 40 | 40 |  | 88 | 88 | 88 | 85 | 88 | 88 | 88 | 1835520
49 | Shahjibazar 50MW PP (EPL)
50 | Sylhet 225 MW CCPP | 185 | 185 | 185 | 185 | 185 | 185 | 185 | 185 | 185 | 184 | 185 | 184 | 210 | 232 | 232 | 232 | 185 | 185 |  | 185 | 185 | 184 | 185 | 185 | 184 | 185 | 4600310
51 | Sylhet 20 MW GTPP | 18 | 18 | 18 | 18 | 18 | 18 | 18 | 18 | 18 | 18 | 18 | 18 | 18 | 18 | 18 | 18 | 18 | 18 |  | 18 | 18 | 18 | 18 | 18 | 18 | 18 | 428000
52 | Sylhet 50MW PP (EPL)
53 | Sylhet 10MW PP (Desh) | 9 | 10 | 10 | 10 | 10 | 10 | 10 | 10 | 10 | 10 | 10 | 10 | 10 | 10 | 10 | 10 | 10 | 10 |  | 10 | 10 | 10 | 10 | 10 | 10 | 10 | 245340
54 | Hobiganj 11MW PP Cofidence-E | 8 | 8 | 8 | 8 | 8 | 8 | 8 | 8 | 2 | [10 empty] | 8 | 11 | 11 | 11 | 11 | 11 | 11 | 125000
55 | Fenchugonj 51 MW PP (Barakatullah) | 50 | 50 | 50 | 47 | 47 | 14 | 11 | 11 | 44 | 44 | 46 | 50 | 50 | 50 | 50 | 50 | 50 | 50 |  | 50 | 50 | 50 | 50 | 50 | 50 | 50 | 1061400
56 | Shahjahanulla 25 MW PP | 24 | 24 | 24 | 24 | 24 | 24 | 24 | 24 | 16 | 16 | 16 | 24 | 24 | 24 | [7 empty] | 8 | 16 | 24 | 24 | 24 | 405120
57 | Bibiana-II 341 MW CCPP (Summit) | 280 | 300 | 290 | 290 | 280 | 280 | 270 | 280 | 285 | 275 | 320 | 310 | 280 | 300 | 325 | 280 | 270 | 270 |  | 280 | 280 | 270 | 290 | 300 | 290 | 290 | 7198000
Bibiyana South 400 MW
58 | Nababganj 55 MW PP (Southern power ) | 17 | [14 empty] | 17 | 35 | 45 |  | 55 | 55 | 55 | 55 | 55 | 55 | 55 | 419049
59 | Sikalbaha 51 MW PP(Energis)
60 | Barabkunda 22 MW PP (Regent) | 20 | 20 | 20 | 20 | 20 | 20 | 20 | 20 | 20 | 20 | 20 | 20 | 20 | 20 | 20 | 21 | 21 | 20 |  | 21 | 21 | 21 | 21 | 21 | 21 | 21 | 483024
61 | Narshingdi 22 MW PP (Doreen) |  | 19 | 19 | 19 | 22 | 22 | 22 | 22 | 22 | 22 | 22 | 22 | 22 | 22 | 22 | 22 | 22 | 22 |  |  |  |  | 22 | 22 | 22 | 22 | 392256
62 | Tangail 22 MW PP (Doreen) | 22 | 22 | 22 | 22 | 22 | 22 | 22 | 22 | 22 | 22 | 22 | 22 | 22 | 22 | 22 | 22 | 22 | 22 |  | 22 | [5 empty] | 22 | 391644
63 | Impoprt (Tripura) | 150 | 150 | 144 | 144 | 138 | 130 | 126 | 120 | 114 | 128 | 136 | 134 | 140 | 146 | 154 | 152 | 138 | 148 |  | 176 | 178 | 180 | 172 | 172 | 170 | 166 | 3562560
64 | Malancha, Ctg. EPZ (United) | 39 | 40 | 42 | 42 | 42 | 20 | 20 | 7 | 2 | 2 | 2 | 2 | 6 | 3 | 7 | 8 | 10 | 11 |  | 23 | 27 | 29 | 36 | 39 | 40 | 40 | 528960
65 | Feni 22MW PP (Doreen) | 18 | 18 | 18 | 18 | 18 | 18 | 18 | 18 | 18 | 18 | 18 | 18 | 18 | 18 | 18 | 18 | 18 | 18 |  | 18 | 18 | 18 | 18 | 18 | 18 | 18 | 428112
66 | Feni 11 MW PP (Doreen) | 8 | 8 | 8 | 8 | 8 | 8 | 8 | 8 | 8 | 8 | 5 | 5 | 5 | 8 | 8 | 8 | 8 | 11 |  | 11 | 11 | 11 | 11 | 11 | 11 | 11 | 194760
67 | Jangalia 33MW PP (Summit) | 30 | 30 | 30 | 30 | 30 | 30 | 30 | 31 | 31 |  |  |  | 33 | 33 | 33 | 33 | 33 | 33 |  | 33 | 33 | 33 | 33 | 33 | 33 | 33 | 695100
68 | Cumilla 25 MW PP (Summit) | 21 | 21 | 21 | 21 | 21 | 21 | 21 | 21 | 18 | 18 | 18 | 18 | 15 | 15 | 15 | 15 | 18 | 21 |  | 21 | 21 | 21 | 21 | 21 | 21 | 21 | 521790
69 | Summit Ashulia | 25 | 25 | 25 | 25 | 25 | 25 | 25 | 25 | 25 | 25 | 25 | 25 | 25 | 25 | 25 | 25 | 25 | 25 |  | 25 | 25 | 25 | 25 | 25 | 25 | 25 | 600000
70 | Summit Madhabdi | 23 | 23 | 23 | 23 | 23 | 23 | 23 | 23 | 23 | 23 | 23 | 23 | 23 | 21 | 21 | 21 | 21 | 21 |  | 21 | 21 | 22 | 22 | 22 | 22 | 22 | 520020
71 | Maona 33 MW PP(Summit) | 33 | 33 | 33 | 33 | 33 | 33 | 33 | 33 |  | 28 | 28 | 28 | 28 | 28 | 28 | 28 | 28 | 25 |  | 25 | 25 | 25 | 25 | 10 | 33 | 33 | 716500
72 | Rupganj 33 MW PP(Summit) | 33 | 33 | 33 | 33 | 33 | 33 | 25 | 25 | 25 | 25 | 25 | 33 | 33 | 33 | 33 | 33 | 33 | 33 |  | 33 | 33 | 33 | 33 | 33 | 33 | 33 | 782300
73 | Ghorashal 108MW PP (Regent) | 97 | 97 | 97 | 97 | 97 | 97 | 73 | 72 | 72 | 72 | 85 | 88 | 95 | 94 | 95 | 91 | 62 | 86 |  | 62 | 62 | 63 | 62 | 62 | 62 | 62 | 1959181
| Feni Lanka Power | [17 empty] | 17 |  | 114 | 114 | 114 | 114 | 114 | 114 | 70 | 694260
| Chowmuhani 113 MW | 108 | 106 | 106 | 105 | 108 | 110 | 65 | 65 | 65 | 65 | 65 | 108 | 113 | 113 | 104 | 111 | 84 | 85 |  | 113 | 113 | 113 | 113 | 113 | 113 | 113 | 2423400
76 | Siddhirganj Desh
77 | Siddhirganj 100 PP(Dutch Bangla) | 7 | 7 | 7 | 7 | 7 | 7 | 7 | 7 | 7 | 7 | 7 | 7 | 7 | 7 | 7 | 7 | 7 | 7 |  | 7 | 7 | 7 | 7 | 7 | 7 | 7 | 196800
78 | Gazipur 52 MW PP | [17 empty] | 11 |  | 51 | 51 | 43 | 47 | 51 | 16 |  | 248112
79 | Kodda 150MW PP | [17 empty] | 32 |  | 133 | 150 | 150 | 150 | 150 | 149 | 82 | 777120
80 | Jamalpur 95 MW PP(Powerpac) | 56 | 56 | 40 | 40 | 7 | 7 | 7 | 7 | 7 | 30 | 48 | 56 | 56 | 55 | 55 | 55 | 54 | 54 |  | 54 | 54 | 55 | 55 | 55 | 55 | 56 | 1030080
81 | Jangalia 52 MW PP (Lakdanavi) | 34 | [14 empty] | 5 | 16 | 19 |  | 43 | 43 | 43 | 43 | 43 | 43 | 43 | 353251
| Gazipur 100 MW PP | [8 empty] | 30 | 34 | 34 | 34 | 34 | 34 | 40 | 70 | 35 | 70 |  | 88 | 88 | 87 | 87 | 87 | 87 | 86 | 875976
| Kaptai 7 MW Solar PP | [5 empty] | 0 | 0 | 2 | 3 | 3 | 3 | 3 | 3 | 2 | 1 | 0 | 0 | [9 empty] | 24721
| Jodiac Power | [16 empty] | 0 | 0 | [8 empty] | 0
| Karnaphuli Power Ltd. | [19 empty] | 10 | 17 | 17 | 17 |  |  |  | 50181
82 | Madanganj 102 PP(Summit) | 64 | 48 | 48 | 48 | 30 | 30 | 30 | 30 | 30 | 45 | 60 | 60 | 60 | 60 | 64 | 65 | 67 | 64 |  | 70 | 80 | 80 | 80 | 80 | 80 | 80 | 1443048
83 | Pagla (DPA )
84 | B.Baria (Aggreko) 85MW
85 | Keraniganj 100 MW PP (Powerpac) | [17 empty] | 15 |  | 100 | 100 | 100 | 100 | 100 | 100 | 50 | 621789
86 | Meghnaghat CCPP(Summit) | 140 | 140 | 140 | 140 | 140 | 140 | 120 | 140 | 135 | 150 | 145 | 135 | 130 | 145 | 140 | 125 | 120 | 130 |  | 130 | 135 | 140 | 140 | 140 | 140 | 135 | 3369542
87 | Meghnaghat 100 MW(IEL) | 93 | 98 | 100 | 75 | 50 | 50 | 50 | 50 | 58 | 100 | 100 | 100 | 100 | 100 | 100 | 100 | 75 | 58 |  | 93 | 100 | 100 | 100 | 100 | 100 | 100 | 2089920
| Meghnaghat 104 MW PP (OPCL) | 104 | 104 | 104 | 92 | 70 | 70 | 70 | 70 | 80 | 104 | 104 | 104 | 104 | 104 | 55 | 17 | 17 | 17 |  | 17 | 17 | 17 | 17 | 17 | 17 | 17 | 154176
88 | Ghorashal 78.5 MW PP(MAX) | 69 | 69 | 69 | 69 | 69 | 69 | 40 | 40 | 50 | 67 | 67 | 67 | 68 | 66 | 66 | 65 | 40 | 40 |  | 40 | 40 | 40 | 40 | 40 | 40 | 40 | 1367296
90 | Ashuganj 53MW PP (United)
91 | Juldah 100 MW Unit-1 (Acorn) | [19 empty] | 50 | 50 | 50 | 50 | 50 | 50 | 50 | 286680
92 | Fenchuganj 44MW (Energyprima) | 47 | 47 | 47 | 47 | 47 | 20 | 20 | 20 | 30 | 47 | 47 | 47 | 47 | 47 | 47 | 47 | 20 | 25 |  | 47 | 47 | 47 | 47 | 47 | 47 | 47 | 1027800
93 | Ashuganj 51 MW PP (Midland) | 51 | 51 | 51 | 51 | 51 | 51 | 51 | 51 | 51 | 40 | 25 | 34 | 51 | 51 | 51 | 51 | 51 | 51 |  | 51 | 51 | 51 | 51 | 51 | 51 | 51 | 1193219
94 | Gagnagar 102 MW PP (Digital Power) | 16 | 16 | 16 | 16 | 16 | 16 | 16 | 16 | 16 | 16 | 16 | 16 | 16 | 24 | 24 | 32 | 40 | 40 |  | 40 | 40 | 40 | 40 | 64 | 76 | 85 | 746352
95 | Patenga 50MW PP (Baraka) | [10 empty] | 12 | 19 | 19 | 19 | 19 | 19 | 19 | 19 |  | 48 | 50 | 50 | 50 | 50 | 50 | 50 | 445440
96 | Chattogram 108 MW PP (ECPV) | 31 | 31 | [9 empty] | 2 | 21 | 25 | 25 | 25 | 25 | 28 |  | 80 | 84 | 84 | 84 | 84 | 84 | 84 | 729600
97 | Katpotti 52 MW PP (Sinha) | [26 empty] | 0
98 | Bosila 108MW PP(CLC) | [26 empty] | 0
99 | Madanganj-55 MW PP(Summit) | 55 | 46 | 55 | 15 | 15 | 15 | 15 | 15 | 15 | 15 | 20 | 48 | 55 | 55 | 55 | 55 | 30 | 30 |  | 52 | 55 | 55 | 55 | 55 | 55 | 55 | 971402
100 | Manikganj 55 MW PP (Northern) | 17 | [9 empty] | 17 | 17 | 17 | 17 | 35 | 35 | 35 | 55 |  | 55 | 55 | 55 | 55 | 55 | 55 | 55 | 557187
101 | Kushiara 163 MW CCPP (KP) | 163 | 163 | 163 | 163 | 163 | 163 | 110 | 110 | 130 | 130 | 130 | 163 | 163 | 130 | 163 | 163 | 163 | 110 |  | 163 | 130 | 130 | 130 | 130 | 130 | 130 | 3569809
102 | Sarishabari 3 MW Solar Plant | [6 empty] | 0 | 0 | 1 | 1 | 1 | 1 | 1 | 1 | 1 | 0 | 0 | [9 empty] | 8100
103 | Kamalaghat 54 MW PP(Banco Energy) | 17 | [13 empty] | 30 | 54 | 17 | 17 |  | 54 | 54 | 54 | 54 | 54 | 54 | 54 | 467280
104 | Keranigonj 300 MW PP (APR) | [14 empty] | 54 |  |  |  |  | 52 | [6 empty] | 102742
105 | Bramhangoan 100 MW PP (Aggreko) | [19 empty] | 50 | [6 empty] | 41170
106 | Mymensingh 200 MW PP (United) | 200 | 200 | 200 | 200 | 150 | 150 | 150 | 150 | 178 | 200 | 200 | 182 | 182 | 185 | 184 | 184 | 160 | 120 |  | 161 | 194 | 193 | 200 | 200 | 200 | 200 | 4387200
112 | Aurahati 100MW PP (Aggreko) | [19 empty] | 52 | 52 | [5 empty] | 67800
114 | Kodda 149 MW PP Unit-1 (Summit) | 149 | 149 | 124 | 120 | 121 | 121 | 120 | 120 | 132 | 149 | 149 | 145 | 149 | 149 | 149 | 149 | 142 | 149 |  | 149 | 149 | 148 | 149 | 149 | 149 | 149 | 3417120
115 | Juldah 100 MW PP Unit-3 (Acorn) | 100 | 100 | 100 | 100 | 100 | 60 | 60 | 60 | 100 | 100 | 100 | 100 | 100 | 100 | 100 | 100 | 60 | 100 |  | 100 | 100 | 100 | 100 | 100 | 100 | 100 | 2274240
116 | Chandpur 200MW (Desh energy) | [19 empty] | 24 | 101 | 101 | 101 | 34 |  |  | 297120
117 | Ashuganj 150MW PP (Midland) | 10 | [16 empty] | 3 |  | 72 | 100 | 100 | 100 | 100 | 100 | 100 | 605527
118 | Bibiyana-III 400 MW CCPP
| Jamalpur 115 MW PP (United) | 45 | 45 | 8 | 8 | 8 | 8 | 8 | 8 | 8 | 8 | 18 | 50 | 65 | 45 | 45 | 45 | 8 | 10 |  | 106 | 109 | 110 | 110 | 110 | 110 | 110 | 1120800
| Anwara 300 MW PP (United) | 233 | 234 | 180 | 180 | 161 | 124 | 124 | 124 | 124 | 124 | 160 | 265 | 275 | 142 | 216 | 288 | 253 | 232 |  | 213 | 215 | 216 | 216 | 216 | 216 | 216 | 4676945
| Juldah unit-2 (Acorn) | 100 | 100 | 100 | 100 | 100 | 70 | 70 | 70 | 100 | 100 | 100 | 100 | 100 | 100 | 100 | 100 | 100 | 60 |  | 100 | 100 | 100 | 100 | 100 | 100 | 100 | 2312640
120 | Eastern Zone Total | 7032 | 6953 | 6745 | 6631 | 6406 | 5949 | 5655 | 5700 | 6049 | 5994 | 6266 | 6556 | 6823 | 6745 | 7030 | 6936 | 6438 | 6522 |  | 8067 | 8086 | 8139 | 8200 | 8129 | 8073 | 7848 | 164789006
121
122
123 | Khulna 60MW
124 | Khulna 115 MW PP (KPCL-1 & 3)
125 | Khulna 115 PP MW (KPCL-2) | 115 | 115 | 115 | 115 | 115 | 75 | 49 | 16 | 16 | 16 | 16 | 52 | 66 | 66 | 99 | 99 | 99 | 70 |  | 102 | 115 | 115 | 115 | 115 | 115 | 115 | 1959360
126
127 | Khulna (Aggreeco) 55MW
128 | Faridpur 50 MW Peaking PP
| Khulna 225 MW CCPP | 140 | 120 | 120 | 120 | 120 | 120 | 120 | 120 | 120 | 120 | 120 | 120 | 120 | 120 | [5 empty] | 165 | 160 | 160 | 160 | 110 | 110 | 110 | 2481137
129 | Rupsha 105 MW PP (Orion rupsha) | [14 empty] | 35 | 35 | 35 | 35 |  | 35 | 35 | 35 | 35 | 35 | 35 | 35 | 338400
130
131
132
133
| Barisal 110 MW PP (Summit ) | 64 | 48 | 48 | 48 | 26 | [9 empty] | 28 | 110 | 16 | 24 |  | 80 | 80 | 80 | 80 | 110 | 110 | 110 | 979776
136 | Barisal GT PP Unit-1& 2
137 | Bhola 95 MW PP (Aggreko) | 76 | 77 | 78 | 77 | 78 | 67 | 52 | 23 | 22 | 22 | [5 empty] | 15 | 53 | 24 |  | 73 | 78 | 78 | 78 | 78 | 79 | 79 | 1148662
| Bhola 225 MW CCPP | 87 | 87 | 87 | 88 | 88 | 88 | 88 | 87 | 87 | 87 | 87 | 87 | 87 | 87 |  | 0 | 15 | 65 |  | 65 | 65 | 65 | 65 | 65 | 65 | 65 | 1381000
140 | Bhola 33 MW PP (Venture) | 39 | 39 | 34 | 33 | 30 | 32 | 21 | 18 | 22 | 24 | 24 | 25 | 24 | 29 | 29 | 23 | 29 | 31 |  | 40 | 38 | 40 | 39 | 39 | 39 | 39 | 731418
141 | Noapara 100 MW PP (Bangla Trac) | 20 | [18 empty] | 74 | 100 | 100 | 100 | 100 | 100 | 100 | 619200
142 | Noapara 40 MW PP (Khanjahan Ali) | 40 | [13 empty] | 32 | 40 | 8 | 40 |  | 40 | 40 | 40 | 40 | 40 | 40 | 40 | 399750
143 | Gopalganj 100 MW Peaking PP | [16 empty] | 5 | 5 | [8 empty] | 6784
144 | Bheramara GTPP Unit-3
145 | Madhumati 100 MW PP
146 | Bheramara HVDC | 932 | 932 | 932 | 932 | 932 | 932 | 932 | 932 | 932 | 933 | 931 | 931 | 930 | 928 | 928 | 928 | 928 | 928 |  | 928 | 929 | 928 | 927 | 928 | 928 | 928 | 22320727
147 | Bheramara 410 MW CCPP | 345 | 345 | 345 | 345 | 345 | 345 | 340 | 355 | 345 | 385 | 380 | 345 | 345 | 340 | 340 | 340 | 340 | 340 |  | 340 | 340 | 340 | 340 | 340 | 360 | 345 | 8612064
148 | Payra 1320 MW | 560 | 530 | 530 | 500 | 500 | 400 | 400 | 400 | 400 | 400 | 400 | 430 | 460 | 460 | 500 | 530 | 530 | 470 |  | 500 | 550 | 540 | 550 | 550 | 550 | 550 | 12555100
149
150 | Barapukuria TPP Unit-1
151 | Barapukuria TPP Unit-2
152 | Barapukuria 275 MW TPP Unit-3 | 150 | 150 | 150 | 150 | 150 | 150 | 150 | 150 | 150 | 150 | 150 | 150 | 150 | 150 | 150 | 150 | 150 | 150 |  | 150 | 150 | 150 | 150 | 150 | 151 | 150 | 3692000
153 | Baghabari 71 MW GTPP
156 | Baghabari 100 MW GTPP | 70 | 70 | 70 | 70 | 70 | 70 | 70 | 70 | 70 | 70 | 60 | 60 | 60 | 60 | 60 | 60 | 60 | 60 |  | 60 | 60 | 60 | 60 | 60 | 60 | 60 | 1547000
| Baghabari 50 MW Peaking PP | [19 empty] | 50 | 50 | 50 | 50 | 50 |  |  | 211376
157 | Sirajgonj 225MW CCPP Unit-1 (Gas) | 149 | 147 | 147 | 147 | 148 | 140 | 110 | 110 | 110 | 110 | 120 | 140 | 120 | 120 | 136 | 142 | 144 | 100 |  | 134 | 136 | 135 | 130 | 130 | 139 | 146 | 3288400
158 | Sirajgonj 225MW CCPP Unit-1(Oil)
Sirajgonj 225 MW CCPP Unit-2 (Gas)
Sirajgonj 225 MW CCPP Unit-2 (Oil)
159 | Sirajgonj 225MW CCPP Unit-3 (Gas) | 180 | 180 | 180 | 180 | 180 | 150 | 150 | 150 | 150 | 150 | 150 | 150 | 150 | 150 | 186 | 212 | 215 | 150 |  | 202 | 200 | 200 | 200 | 200 | 200 | 200 | 4664991
Sirajgonj 225MW CCPP Unit-3 (Oil)
| Sirajgonj 400 MW CCPP Unit-4 | 378 | 395 | 393 | 365 | 402 | 348 | 319 | 372 | 389 | 405 | 406 | 410 | 339 | 385 | 403 | 378 | 388 | 301 |  | 374 | 321 | 354 | 330 | 358 | 400 | 360 | 9147727
160 | Sirajgonj 400MW CCPP Unit-4 (Oil)
161 | Bera 70 MW Peaking PP
162 | Bogra 22 MW PP (GBB) | 22 | 22 | 22 | 22 | 22 | 22 | 22 | 22 | 2 | 22 | 22 | 22 | 21 | 21 | 21 | 21 | 21 | 21 |  | 21 | 21 | 10 | 21 | 21 | 21 | 21 | 463680
163 | Bogura 20 MW PP (Energyprima) | 8 | 8 | 8 | 8 | 8 | 8 | 8 | 8 | 8 | 8 | 8 | 8 | 8 | 8 | 8 | 8 | 8 | 8 |  | 8 | 8 | 8 | 8 | 8 | 8 | 8 | 182340
164 | Ullapara 11 MW PP (Summit) | 11 | 11 | 11 | 11 | 11 | 11 | 8 | 8 | 8 | 11 | 11 | 11 | 11 | 11 | 11 | 11 | 11 | 11 |  | 11 | 11 | 11 | 11 | 11 | 11 | 11 | 257868
165 | Amnura 50 MW PP(Sinha)
166 | Katakhali 50 MW PP (Northern)
167 | Katakhali 50 MW Peaking PP | [17 empty] | 10 |  | 43 | 43 | 47 | 43 | 43 | 43 | 43 | 247200
168 | Santahar 50 MW Peaking PP | [17 empty] | 10 |  | 32 | 32 | 32 | 32 | 31 | 31 | 22 | 180043
169 | Natore 52 MW PP (Rajlanka) | [17 empty] | 8 |  | 43 | 43 | 43 | 43 | 43 | 43 |  | 240960
170 | Chapainawabganj 100 MW Peaking PP | 25 | [15 empty] | 8 | 43 |  | 97 | 97 | 97 | 97 | 97 | 97 | 98 | 649416
171 | Baghabari 200 MW PP (Paramount)
| Bagura 113 MW PP (Confidence)-2 | 70 | [13 empty] | 8 | 35 | 35 | 38 |  | 99 | 113 | 113 | 113 | 113 | 113 | 113 | 910848
172 | Confidence Power Bogura Unit-1 113 MW | 109 | 109 | 70 | 70 | 70 | 35 | 35 | 35 | 50 | 70 | 95 | 109 | 109 | 109 | 109 | 109 | 70 | 80 |  | 109 | 109 | 109 | 109 | 109 | 109 | 109 | 2175264
173 | Rangpur 20 MW GTPP
175 | Saidpur 20 MW GTPP | [16 empty] | 0 | 0 |  | 0 | 0 | 0 | 0 | 0 | 0 | 0
176 | Rangpur 113 MW PP (Confidence) | 72 | 60 | 40 | 39 | 40 | [6 empty] | 28 | 76 | 89 | 96 | 101 | 99 | 99 |  | 102 | 100 | 102 | 103 | 105 | 107 | 106 | 1505280
177 | Sympa Solar Power 8MW | [6 empty] | 0 | 1 | 2 | 3 | 3 | 4 | 4 | 6 | 3 | 4 | 2 | 0 | [8 empty] | 30359
178
178