## Forecast
q | [5 empty] | Power Grid Company of Bangladesh Ltd. | [10 empty] | QF-LDC-07
|  |  |  | Report on Forecasted Generation & Demand of national grid on | [6 empty] | 2020-09-18 | Friday
|  |  | Date (day): | 2020-09-18 |  | Friday
|  | Probable Maximum |  | Generation : |  | (a) At Day Peak Hour : | 12485.6 | MW |  |  | (b) At Evening Peak Hour : |  | 14004 | MW
| Sl. | [6 empty] | Present | Actual Generation |  | Forecasted Available Gen. on |  | Ev. Peak Gen.Shortage |  | Plants under |  | Probable
| No. | Name of the Power Station |  | Fuel | Producer | Installed Capacity |  | Capacity | On | 2020-09-17 | 2020-09-18 | during | for Fuel | for plant. S/D | Shut down (date)/ |  | Start up
[9 empty] | Day Peak | Ev. Peak | Day Peak | Ev. Peak | Limitation | M/C Problem | Remarks |  | Date
[6 empty] | Unit No. X Capacity | MW | MW | MW | MW | MW | MW | MW | MW
| 1 | Ghorasal TPP (Unit-1&2) |  | Gas | PDB | 2*55 | 110 | 85 | 0 | 0 | 0 | 0 |  | 85 | Unit-1,2 Under maint
|  | Ghorasal Repowered CCPP Unit-3 |  | Gas | PDB | 1*210 | 210 | 170 | 0 | 0 | 0 | 0 |  | 170 | Under maint
|  | Ghorasal Repowered CCPP Unit-4 |  | Gas | PDB | 1*210 | 210 | 180 | 0 | 0 | 0 | 0 |  | 180 | Under maint
|  | Ghorasal TPP Unit-5 |  | Gas | PDB | 1*210 | 210 | 190 | 115 | 115 | 115 | 115 |  |  | Gas shortage
| 2 | Ghorasal 365 MW CCPP Unit-7 |  | Gas | PDB | 1*243+1*122 | 365 | 365 | 200 | 200 | 200 | 200 |  |  | Gas shortage
| 3 | Ghorashal 78.5 MW PP(MAX) |  | Gas | QRPP | 2*40 | 78 | 78 | 0 | 0 | 0 | 0 | 78 |  | Gas shortage
| 4 | Ghorashal 108MW PP (Regent) |  | Gas | IPP | 34*3.35 | 108 | 108 | 53 | 52 | 53 | 53 | 55 |  | Gas shortage
| 5 | Haripur GTPP |  | Gas | SBU, PDB | 2*32 | 32 | 20 | 0 | 0 | 0 | 0 |  | 20 | Under maint.
| 6 | Haripur 412 MW CCPP |  | Gas | EGCB | 1*273+1*139 | 412 | 412 | 345 | 344 | 412 | 412
| 7 | Haripur 360MW CCPP(HPL) |  | Gas | IPP | 1*235+1*125 | 360 | 360 | 142 | 169 | 360 | 360
| 8 | Meghnaghat 450 MW CCPP(MPL) |  | Gas | IPP | 2*150+1*150 | 450 | 450 | 320 | 320 | 450 | 450
| 9 | Meghnaghat 100 MW(IEL) |  | HFO | QRPP | 12*8.9 | 100 | 100 | 9 | 7 | 7 | 7 |  |  | Fuel shortage
| 10 | Meghnaghat CCPP(Summit) |  | Gas | IPP | 2*110+1*110 | 305 | 305 | 0 | 0 | 0 | 0 | 305 |  | Gas shortage
| 11 | Madanganj 102 PP(Summit) |  | HFO | QRPP | 6*17 | 102 | 100 | 96 | 96 | 100 | 100
| 12 | Madanganj-55 MW PP(Summit) |  | HFO | (IPP) | 3*17.08+1*11.3 | 55 | 55 | 40 | 45 | 55 | 55
| 13 | Keraniganj 100 MW PP (Powerpac) |  | HFO | QRPP | 8*13.45 | 100 | 100 | 11 | 11 | 12 | 100
| 14 | Narshingdi 22 MW PP (Doreen) |  | Gas | SIPP, REB | 8*2.90 | 22 | 22 | 22 | 22 | 22 | 22
| 15 | 210 MW Siddhirgonj TPP |  | Gas | PDB | 1*210 | 210 | 115 | 0 | 0 | 0 | 0 |  | 115 | Under maint.
| 16 | Siddhirgonj 2*120 MW GTPP |  | Gas | EGCB | 2*105 | 210 | 210 | 0 | 0 | 0 | 0 | 210 |  | Gas shortage
| 17 | Siddhirganj 100 PP(Dutch Bangla) |  | HFO | QRPP | 12*8.9 | 100 | 100 | 7 | 7 | 100 | 100
| 18 | Siddhirganj 335 MW CCPP |  | Gas | EGCB | 1*217+118 | 335 | 335 | 270 | 250 | 335 | 335
| 19 | Gagnagar 102 MW PP (Digital Power) |  | HFO | IPP | 12*8.924 | 102 | 102 | 8 | 8 | 8 | 8 | 94 |  | Fuel shortage
| 20 | Katpotti 52 MW PP (Sinha) |  | HFO | IPP | 7*7.9 | 51 | 51 | 0 | 0 | 0 | 0 | 51 |  | Fuel shortage
| 21 | Kamalaghat 54 MW PP(Banco Energy) |  | HFO | IPP | 3*18 | 54 | 54 | 54 | 54 | 54 | 54
| 22 | Kodda 150MW PP |  | HFO | BPDB-RPCL | 9*17.06 | 149 | 149 | 150 | 150 | 149 | 149
| 23 | Manikganj 55 MW PP (Northern) |  | HFO | IPP | 3*19.3 | 55 | 55 | 55 | 55 | 55 | 55
| 24 | Nababganj 55 MW PP (Southern power ) |  | HFO | IPP | 3*19.3 | 55 | 55 | 55 | 55 | 55 | 55
| 25 | Bosila 108MW PP(CLC) |  | HFO | IPP | 12*8.775+1*3.5 | 108 | 108 | 0 | 0 | 0 | 0 | 108 |  | Fuel Shortage.
| 26 | Summit Power,(Madhabdi+Ashulia) |  | Gas | SIPP,REB | 3*3.67+4*8.73 | 80 | 80 | 43 | 45 | 55 | 55 |  | 25 | Engine problem
| 27 | Maona 33 MW PP(Summit) |  | Gas | SIPP,REB | 4*8.73 | 33 | 33 | 33 | 33 | 33 | 33
| 28 | Rupganj 33 MW PP(Summit) |  | Gas | SIPP,REB | 4*8.73 | 33 | 33 | 33 | 33 | 33 | 33
| 29 | Gazipur 52 MW PP |  | HFO | IPP | 6*8.9 | 52 | 52 | 51 | 51 | 52 | 52
| 30 | Tongi 80 MW GTPP |  | Gas | PDB | 1* 105 | 105 | 105 | 0 | 0 | 0 | 0 | 105 |  | Gas shortage
| 31 | Kodda 300 MW PP Unit-2 (Summit) |  | HFO | IPP | 18*17.076 | 300 | 300 | 286 | 300 | 300 | 300
| 32 | Keranigonj 300 MW PP (APR) |  | HSD | IPP | 256*1.4 | 300 | 300 | 154 | 308 | 100 | 300
| 33 | Bramhangoan 100 MW PP (Aggreko) |  | HSD | IPP | 100 | 100 | 100 | 50 | 98 | 50 | 100
| 34 | Aurahati 100MW PP (Aggreko) |  | HSD | IPP | 0.85*23+0.95*91 | 100 | 100 | 52 | 102 | 100 | 100
| 35 | Kodda 149 MW PP Unit-1 (Summit) |  | HFO | IPP | 149 | 149 | 149 | 131 | 149 | 149 | 149
| 36 | Gazipur 100 MW PP |  | HFO | RPCL | 100 MW | 105 | 105 | 103 | 103 | 100 | 100
| 37 | Meghnaghat 104 MW PP (OPCL) |  | HFO | IPP | 18.5*6 | 104 | 104 | 0 | 0 | 70 | 80 | 24 |  | Fuel shortage
|  | Dhaka area Total |  |  |  |  | 6119 | 5895 | 2888 | 3182 | 3584 | 3932 | 1030 | 595
| 38 | Chattogram TPP-1 |  | Gas | PDB | 1*210 | 210 | 180 | 100 | 130 | 130 | 130 | 50 |  | Gas shortage
|  | Chattogram TPP-2 |  | Gas | PDB | 1*210 | 210 | 180 | 0 | 0 | 0 | 0 | 180 |  | Gas shortage
| 39 | Raozan 25 MW PP |  | HFO | IPP | 3*8.9 | 25 | 25 | 25 | 25 | 25 | 25
| 40 | Teknaf 20MW PP (Solartech) |  | Solar | Teknaf Solartech Energy Ltd. | 20 | 20 | 20 | 19 | 0 | 20 | 0
| 41 | Patenga 50MW PP (Baraka) |  | HFO | IPP | 8*6.98 | 50 | 50 | 25 | 25 | 50 | 50
| 42 | Karnaphuli Hydro PP Unit-1,2,3,4, 5 |  | Hydro | PDB | 2*40+3*50 | 230 | 230 | 42 | 142 | 40 | 40 | 190 |  | Low water level
| 43 | Sikalbaha 225MW CCPP |  | Gas/HSD | PDB | 1*150+1*175 | 225 | 225 | 0 | 0 | 0 | 0 |  | 225 | Under maint
| 44 | Sikalbaha Peaking GT |  | Gas/HSD | PDB | 1*150 | 150 | 150 | 0 | 0 | 0 | 0 |  |  | Gas shortage
| 45 | Sikalbaha 105 MW PP (Baraka Sikalbaha) |  | HFO | IPP | 105 MW | 105 | 105 | 34 | 68 | 100 | 100
| 46 | Hathazari 100 MW peaking PP |  | HFO | PDB | 11*8.9 | 98 | 98 | 0 | 0 | 0 | 0 |  | 98 | Under maint.
| 47 | Dohazari -Kalaish 100 MW Peaking |  | HFO | PDB | 6*17 | 102 | 102 | 68 | 85 | 100 | 100
| 48 | Juldah 100 MW Unit-1 (Acorn) |  | HFO | QRPP | 8*13.45 | 100 | 100 | 20 | 92 | 100 | 100
| 49 | Juldah 100 MW PP Unit-3 (Acorn) |  | HFO | IPP | 0 | 100 | 100 | 100 | 100 | 100 | 100
| 50 | Barabkunda 22 MW PP (Regent) |  | Gas | SIPP, PDB | 8*2.90 | 22 | 22 | 21 | 21 | 21 | 21
| * | Malancha, Ctg. EPZ (United) |  | Gas |  | 5*8.73+3*9.34 |  | 0 | 3 | 30 | 15 | 40
| 51 | Chattogram 108 MW PP (ECPV) |  | HFO | IPP | 16*7 | 108 | 108 | 74 | 84 | 85 | 85 |  | 23 | Engine problem
| 52 | Kaptai 7 MW Solar PP |  | Solar | PDB | 7.4 MW | 7 | 7 | 5 | 0 | 5 | 0
| 53 | Anwara 300 MW PP (United) |  | HFO | IPP | 300 MW | 300 | 300 | 307 | 307 | 300 | 300
| 54 | Jodiac Power |  | HFO | IPP | 3*18.55+1*3.6 | 54 | 54 | 54 | 54 | 54 | 54
| 55 | Karnaphuli Power Ltd. |  | HFO | IPP | 110 | 110 | 110 | 0 | 17 | 110 | 110
| 56 | Juldah unit-2 (Acorn) |  | HFO | IPP | 8*13.6 | 100 | 100 | 100 | 100 | 100 | 100
|  | Chattogram area Total |  |  |  |  | 2326 | 2266 | 997 | 1280 | 1355 | 1355 | 420 | 346
| 57 | Ashuganj TPP Unit- 3 |  | Gas | APSCL | 1*150 | 150 | 135 | 0 | 0 | 0 | 0 | 135 |  | Gas Shortage
|  | Ashuganj TPP Unit- 4 |  | Gas | APSCL | 1*150 | 150 | 129 | 0 | 0 | 0 | 0 | 129 |  | Gas shortage
|  | Ashuganj TPP Unit- 5 |  | Gas | APSCL | 1*150 | 150 | 134 | 70 | 70 | 80 | 80 | 54 |  | Gas shortage
| 58 | Ashuganj 225 MW CCPP |  | Gas | APSCL | 1*142+1*75 | 221 | 221 | 179 | 76 | 160 | 160 |  |  | STG U/M
| 59 | Ashuganj 450 MW CCPP(North) |  | Gas | APSCL | 1*360 | 360 | 360 | 270 | 250 | 270 | 280 |  |  | Gas shortage
| 60 | Ashuganj 450 MW CCPP(South) |  | Gas | APSCL | 1*360 | 360 | 360 | 200 | 180 | 200 | 200 |  |  | Gas shortage
| 61 | Ashuganj 50 MW PP |  | Gas | APSCL | 14*3.968 | 53 | 45 | 5 | 20 | 0 | 20 |  |  | Gas shortage
| 62 | Ashuganj 55 MW PP (Precision) |  | Gas | RPP | 15*4 | 55 | 55 | 5 | 5 | 5 | 5 | 50 |  | Gas shortage
| 63 | Ashuganj 195MW PP (APSCL-United) |  | Gas | IPP | 20*9.73+1*16 | 195 | 195 | 8 | 8 | 8 | 8 | 187 |  | Gas shortage
| 64 | Ashuganj 51 MW PP (Midland) |  | Gas | IPP | 6*9.34 | 51 | 51 | 51 | 51 | 51 | 51
| 65 | Ashuganj 150MW PP (Midland) |  | HFO | IPP | 23*7.015 | 150 | 150 | 127 | 125 | 150 | 150
| 66 | Titas 50 MW Peaking PP |  | HFO | PDB | 6*8.92 | 52 | 52 | 48 | 49 | 0 | 50
| 67 | Chandpur 150 MW CCPP |  | Gas | PDB | 1*106+1*57 | 163 | 163 | 50 | 51 | 60 | 100 |  | 63 | ST under shut down
| 68 | Chandpur 200MW (Desh energy) |  | HFO | IPP | 0 | 200 | 200 | 105 | 200 | 200 | 200
| 69 | Feni 22MW PP (Doreen) |  | Gas | SIPP, PDB | 8*2.90 | 22 | 22 | 18 | 18 | 21 | 21
| 70 | Feni 11 MW PP (Doreen) |  | Gas | SIPP, REB | 4*2.90 | 11 | 11 | 11 | 11 | 11 | 11
| ** | Impoprt (Tripura) |  |  | Imported power | 0 | 160 | 160 | 140 | 172 | 157 | 173
| 71 | Jangalia 33MW PP (Summit) |  | Gas | SIPP, PDB | 4*8.73 | 33 | 33 | 33 | 33 | 33 | 33
| 72 | Jangalia 52 MW PP (Lakdanavi) |  | HFO | IPP | 6*8.92 | 52 | 52 | 25 | 43 | 43 | 43 |  | 9 | Engine problem
| 73 | Cumilla 25 MW PP (Summit) |  | Gas | SIPP, PDB | 3*3.67+2*6.97 | 25 | 25 | 9 | 21 | 21 | 21
| 74 | Daudkandi 200 MW PP (B.Trac) |  | HSD | IPP | 154*1.4 | 200 | 200 | 0 | 160 | 0 | 200
| 75 | Feni Lanka Power |  | HFO | IPP | 7*18.415+1*9.78 | 114 | 114 | 114 | 114 | 114 | 114
| 76 | Chowmuhani 113 MW |  | HFO | IPP | 12*9.78+2*3.1 | 113 | 113 | 113 | 113 | 113 | 113
|  | Cumilla Area Total |  |  |  |  | 3040 | 2980 | 1581 | 1770 | 1697 | 2033 | 555 | 72
| 77 | RPCL 210MW CCPP |  | Gas | IPP | 4*35+1*70 | 210 | 202 | 99 | 105 | 140 | 140 | 62 |  | Gas shortage
| 78 | Tangail 22 MW PP (Doreen) |  | Gas | SIPP, PDB | 8*2.90 | 22 | 22 | 16 | 21 | 21 | 21
| 79 | Jamalpur 95 MW PP(Powerpac) |  | HFO | IPP | 12*8.924 | 95 | 95 | 46 | 46 | 55 | 55 |  | 40 | Engine problem
| 80 | Sarishabari 3 MW Solar Plant |  | Solar | IPP | 1*3 | 3 | 3 | 1 | 0 | 1.6 | 0
| 81 | Mymensingh 200 MW PP (United) |  | HFO | IPP | 200 | 200 | 200 | 70 | 180 | 200 | 200
| 82 | Jamalpur 115 MW PP (United) |  | HFO | IPP | 115 MW | 115 | 115 | 35 | 75 | 115 | 115
|  | Mymensingh Area Total |  |  |  |  | 645 | 637 | 267 | 427 | 532.6 | 531 | 62 | 40
| 83 | Fenchugonj CCPP Phase-1 |  | Gas | PDB | 2*32+1*33 | 97 | 70 | 74 | 74 | 90 | 90
| 84 | Fenchugonj CCPP Phase-2 |  | Gas | PDB | 2*35+1*35 | 104 | 90 | 30 | 28 | 30 | 30 |  | 60 | Unit-4 under shut down
| 85 | Kushiara 163 MW CCPP (KP) |  | Gas | IPP | 1*109+1*54 | 163 | 163 | 163 | 163 | 163 | 163
| 86 | Shajibazar 330 MW CCPP |  | Gas | PDB | 3*110 | 330 | 330 | 237 | 236 | 250 | 250
| 87 | Fenchugonj 51 MW PP (Barakatullah) |  | Gas | RPP | 19*2.90 | 51 | 51 | 49 | 50 | 51 | 51
| 88 | Fenchuganj 44MW (Energyprima) |  | Gas | RPP | 12*3.3+5*2 | 44 | 44 | 49 | 50 | 44 | 44
| 89 | Hobiganj 11MW PP Cofidence-E |  | Gas | SIPP, REB | 4*2.90 | 11 | 11 | 5 | 11 | 11 | 11
| 90 | Shahjibazar GTPP Unit- 8 & 9 |  | Gas | PDB | 2*35 | 70 | 66 | 31 | 32 | 32 | 32 |  |  | Unit 8 U/M
| 91 | Shahjibazar 86MW PP (Shahjibazar) |  | Gas | RPP | 32*2.90 | 86 | 86 | 86 | 87 | 86 | 86
| 92 | Sylhet 225 MW CCPP |  | Gas | PDB | 1*142+1*89 | 231 | 231 | 224 | 205 | 205 | 205
| 93 | Sylhet 20 MW GTPP |  | Gas | PDB | 1*20 | 20 | 20 | 18 | 18 | 18 | 18
| 94 | Sylhet 50MW PP (EPL) |  | Gas | RPP | 27*2 | 50 | 50 | 0 | 0 | 0 | 0 |  |  | Contract Expired
| 95 | Shahjahanulla 25 MW PP |  | Gas | SIPP, REB | 3*9.34 | 25 | 25 | 24 | 24 | 25 | 25
| 96 | Bibiana-II 341 MW CCPP (Summit) |  | Gas | IPP | 1*222+1*119 | 341 | 341 | 275 | 280 | 341 | 341
| 97 | Bibiyana-III 400 MW CCPP |  | Gas | PDB | 400 MW | 400 | 400 | 0 | 0 | 0 | 0 |  | 400 | Under maintenance
| 98 | Sylhet 10MW PP (Desh) |  | Gas | RPP | 6*1.95 | 10 | 10 | 10 | 10 | 10 | 10
|  | Bibiyana South 400 MW |  | Gas | PDB | 400 MW | 0 | 0 | 0 | 0 | 0 | 0
|  | Sylhet Area Total |  |  |  |  | 2033 | 1988 | 1275 | 1268 | 1356 | 1356 | 0 | 460
| 99 | Bheramara GTPP Unit-3 |  | HSD | PDB | 1*20 | 20 | 16 | 0 | 0 | 0 | 16
| ** | Bheramara (HVDC ) |  | 0 | Imported power | 2*500 | 1000 | 1000 | 868 | 809 | 945 | 945
| 100 | Khulna 115 PP MW (KPCL-2) |  | HFO | QRPP | 7*17 | 115 | 115 | 115 | 115 | 115 | 115
| 101 | Faridpur 50 MW Peaking PP |  | HFO | PDB | 8*6.89 | 54 | 54 | 5 | 21 | 0 | 30
| 102 | Khulna 225 MW CCPP |  | HSD | NWPGCL | 1*150+1*75 | 230 | 230 | 170 | 236 | 225 | 225
| 103 | Gopalganj 100 MW Peaking PP |  | HFO | PDB | 16*6.98 | 109 | 109 | 0 | 55 | 0 | 60
| 104 | Bheramara 410 MW CCPP |  | Gas | NWPGCL | 1*278+1*132 | 410 | 410 | 240 | 230 | 410 | 410
| 105 | Noapara 40 MW PP (Khanjahan Ali) |  | HFO | QRPP | 5*8.5 | 40 | 40 | 40 | 40 | 40 | 40
| 106 | Noapara 100 MW PP (Bangla Trac) |  | HSD | IPP | 70*1.4 | 100 | 100 | 0 | 100 | 50 | 100
| 107 | Rupsha 105 MW PP (Orion rupsha) |  | HFO | IPP | 6*18.445 | 105 | 105 | 17 | 17 | 105 | 105
| 108 | Madhumati 100 MW PP |  | HFO | IPP | 100 MW | 105 | 105 | 25 | 105 | 100 | 100
|  | Khulna Area Total |  |  |  |  | 2288 | 2284 | 1480 | 1728 | 1990 | 2146 | 0 | 0
| 109 | Barisal 110 MW PP (Summit ) |  | HFO | IPP | 7*17.076 | 110 | 110 | 74 | 110 | 110 | 110
| 110 | Bhola 33 MW PP (Venture) |  | Gas | RPP | 1*34.50 | 33 | 33 | 26 | 40 | 33 | 33
| 111 | Bhola 225 MW CCPP |  | Gas | PDB | 2*63+1*68 | 194 | 194 | 64 | 65 | 65 | 68 |  | 126 | GT-2 & ST Under maint.
| 112 | Bhola 95 MW PP (Aggreko) |  | Gas | QRPP | 96*1.10 | 95 | 95 | 78 | 77 | 77 | 77 |  | 18 | Engine problem
| 113 | Payra 1320 MW |  | Coal | BCPCL | 1*622 | 622 | 622 | 0 | 0 | 0 | 550
|  | Barisal Area Total |  |  |  |  | 1054 | 1054 | 242 | 292 | 285 | 838 | 0 | 144
| 114 | Baghabari 71 MW GTPP |  | Gas | PDB | 1*71 | 71 | 71 | 0 | 0 | 0 | 0 | 71 |  | Gas shortage
|  | Baghabari 100 MW GTPP |  | Gas | PDB | 1*100 | 100 | 100 | 0 | 0 | 0 | 0 | 100 |  | Gas shortage
| 115 | Baghabari 50 MW Peaking PP |  | HFO | PDB | 6*8.9 | 52 | 52 | 50 | 50 | 0 | 50
| 116 | Bera 70 MW Peaking PP |  | HFO | PDB | 9*8.29 | 71 | 71 | 5 | 35 | 0 | 40
| 117 | Amnura 50 MW PP(Sinha) |  | HFO | QRPP | 7*7.79 | 50 | 50 | 0 | 0 | 0 | 0 | 50 |  | Fuel shortage.
| 118 | Katakhali 50 MW PP (Northern) |  | HFO | QRPP | 6*8.9 | 50 | 50 | 50 | 50 | 0 | 0 | 50 |  | Fuel shortage.
| 119 | Katakhali 50 MW Peaking PP |  | HFO | PDB | 6*8.7 | 50 | 50 | 36 | 36 | 50 | 50
| 120 | Sirajgonj 225MW CCPP Unit-1 |  | Gas/HSD | NWPGCL | 1*150+1*75 | 210 | 210 | 141 | 148 | 145 | 145 |  | 75 | ST Under maint & gas shoratge
| 121 | Sirajgonj 225MW CCPP Unit-2 |  | Gas/HSD | NWPGCL | 1*150+1*75 | 220 | 220 | 179 | 193 | 200 | 200 |  |  | FGMO
| 122 | Sirajgonj 225MW CCPP Unit-3 |  | Gas/HSD | NWPGCL | 1*141 | 220 | 220 | 0 | 0 | 0 | 0 | 220 |  | Gas shortage
| 123 | Sirajgonj 400 MW CCPP Unit-4 |  | Gas/HSD | SNWPGCL | 1*282+1*132 | 414 | 414 | 351 | 280 | 414 | 414 |  |  | FGMO
| 124 | Santahar 50 MW Peaking PP |  | HFO | PDB | 6*8.7 | 50 | 50 | 32 | 31 | 0 | 32
| 125 | Bogra 22 MW PP (GBB) |  | Gas | RPP | 6*4 | 22 | 22 | 21 | 21 | 22 | 22
| 126 | Bogura 20 MW PP (Energyprima) |  | Gas | RPP | 5*3.3+5*2 | 20 | 10 | 5 | 5 | 8 | 8
| 127 | Ullapara 11 MW PP (Summit) |  | Gas | SIPP, REB | 4*2.90 | 11 | 11 | 8 | 11 | 11 | 11
| 128 | Natore 52 MW PP (Rajlanka) |  | HFO | IPP | 52 | 52 | 52 | 37 | 52 | 52 | 52
| 129 | Chapainawabganj 100 MW Peaking PP |  | HFO | PDB | 104 | 104 | 104 | 95 | 96 | 100 | 100
| 130 | Baghabari 200 MW PP (Paramount) |  | HSD | IPP | 200 MW | 200 | 200 | 0 | 156 | 200 | 200
| 131 | Bagura 113 MW PP (Confidence)-2 |  | HFO | IPP | 113 MW | 113 | 113 | 67 | 100 | 113 | 113
| 132 | Confidence Power Bogura Unit-1 113 MW |  | HFO | IPP | 6*18.55 | 113 | 113 | 109 | 109 | 113 | 113
|  | Rajshahi Area Total |  |  |  |  | 2193 | 2183 | 1186 | 1373 | 1428 | 1550 | 491 | 75
| 133 | Barapukuria TPP Unit-1 |  | Coal | PDB | 1*125 | 125 | 85 | 0 | 0 | 0 | 0 | 85 |  | Coal Shortage.
|  | Barapukuria TPP Unit-2 |  | Coal | PDB | 1*125 | 125 | 85 | 0 | 0 | 0 | 0 | 85 |  | Coal Shortage.
| 134 | Barapukuria 275 MW TPP Unit-3 |  | Coal | PDB | 1*275 | 274 | 274 | 150 | 150 | 150 | 150 | 124 |  | Coal Shortage.
| 135 | Rangpur 20 MW GTPP |  | HSD | PDB | 1*20 | 20 | 20 | 0 | 0 | 0 | 0 |  | 20 | Under maint.
| 136 | Saidpur 20 MW GTPP |  | HSD | PDB | 1*20 | 20 | 20 | 0 | 0 | 0 | 0 |  | 10 | Engine problem
| 137 | Rangpur 113 MW PP (Confidence) |  | HFO | IPP | 113 MW | 113 | 113 | 77 | 84 | 100 | 113
| 138 | Sympa Solar Power 8MW |  | Solar | IPP | 8 MW | 8 | 8 | 1 | 0 | 8 | 0
|  | Rangpur Area Total |  |  |  |  | 685 | 605 | 228 | 234 | 258 | 263 | 294 | 30
|  | Total |  |  |  |  | 20383 | 19892 | 10144 | 11554 | 12485.6 | 14004 | 2852 | 1762
|  | Usable load at Substation end after deducting Auxiliary use & Transmission loss | [6 empty] | 9606.6858 | 10942 | 11824.2544 | 13262.2268
| A. |  | 2020-09-17 | (Yesterday) |  |  |  |  | Thursday
| 1 | Highest Generation : |  |  | 11554 | MW at | 21:00 | hrs | 11 Evening Peak Hour : | [5 empty] | 21:00 | hrs.
| 2 | Minimum Generation : |  |  | 9036 | MW at | 7:00 | hrs | 12 Max. Demand (Generation end) at evening peak hour : | [5 empty] | 11554 | MW
| 3 | Day peak Generation : |  |  | 10144 | MW at | 12:00 | hrs | 13 Max. Demand (Substation end) at evening peak hour : | [5 empty] | 10942 | MW
| 4 | Evening peak Generation : |  |  | 11554 | MW at | 21:00 | hrs | 14 Load Shed (Substation end) at evening peak hour : | [5 empty] | 0 | MW
| 5 | Total Energy Generation : |  | 251.3561 | MKWHr | By Solar | 0.16333 | MKWHr | 15. Area wise Demand (S/S end), Supply (S/S end) & | [5 empty] | 16 Hourly Load Shed during
|  | By Gas : | 121.4519 | MKWHr |  | By Oil: | 94.1399 | MKWHr | Load Shed (S/S end) at Evening peak hour in MW : | [5 empty] | Evening Peak hours :
|  | By Coal : | 9.7565 | MKWHr |  | By Hydro: | 1.4847 | MKWHr | Area | Demand | Supply |  | Loadshed |  | Time |  | Loadshed
| 6 | Generation Shortfall : |  | For Fuel Limitation = |  |  | 2852 | MW | Dhaka | 3910 | 3910 |  | 0
|  |  |  | For Plants S/D or M/C prob = |  |  | 1762 | MW | Chittagong | 1197 | 1197 |  | 0 |  | 18:00 |  | 0
|  |  |  | Total = |  |  | 4614 | MW | Khulna | 1462 | 1462 |  | 0 |  | 18:30 |  | 0
| 7 | Total Gas Supplied : |  |  | 990.14 | MMCFD |  |  | Rajshahi | 1012 | 1012 |  | 0 |  | 19:00 |  | 0
| 8 | Fuel Cost : | i) Gas : | Taka | 140688437.964 | ii) Oil : | Taka | 888387209.44 | Comilla | 1158 | 1158 |  | 0 |  | 19:30 |  | 0
|  |  | iii) Coal : | Taka | 46625349 | Total | Taka | 1075700996.404 | Mymensingh | 740 | 740 |  | 0 |  | 20:00 |  | 0
| 9 | Power flow through E-W Interconnectors : |  |  |  | i) Energy | 0.311 | MKWHr. | Sylhet | 464 | 464 |  | 0 |  | 21:00 |  | 0
|  | ii) During Peak Demand : |  |  | -117 | MW (E to W) at | 21:00 | hrs | Barisal | 365 | 365 |  | 0 |  | 22:00 |  | 0
|  | iii) Maximum : |  |  | -182 | MW at | 22:00 | hrs | Rangpur | 634 | 634 |  | 0 |  | 23:00 |  | 0
| 10 | Maximum Temperature in Dhaka was |  |  |  | 34.5° C |  |  | Total | 10942 | 10942 |  | 0
| B. |  | 2020-09-18 | (Today) |  |  |  | Friday |  |  | Probable max. temperature in Dhaka |  |  | 33.2° C
Forecast
| 1 | Maximum Demand* Evening (Generation end) |  |  |  | 11500 | MW |  | 6 Total Load Shed forecast (Substation end) : |  |  |  |  | 0 | MW
| 2 | Maximum Generation (Generation end) |  |  |  | 14004 | MW |  | 7 Area wise Load Shed forecast (Substation end) :
| 3 | Maximum Demand* Day (Generation end) |  |  |  | 9200 | MW
| 4 | Reserve(Generation end) |  |  |  | 2504 | MW |  | Dhaka | Chittagong | Khulna | Rajshahi | Comilla | Mymensingh | Sylhet | Barisal | Rangpur
| 5 | Total Energy Generation |  |  |  | 250.1813 | MKWHr |  | MW | MW | MW | MW | MW | MW | MW | MW | MW
| 6 | Actual Minimum Generation up to 8:00 hrs. |  |  |  | 8229 | MW at | 8:00 | 0 | 0 | 0 | 0 | 0 | 0 | 0 | 0 | 0
| * Import Through HVDC C/B Interconnector : |  |  |  |  | i) Energy | 20.6647 | MKWHr. | ii) HVDC Flow at Peak Time |  | 809 | MW at | 21:00 | hrs.
| * Import Through Comilla C/B Interconnector : |  |  |  |  | i) Energy | 3.695 | MKWHr. | iii) Maximum HVDC Flow : |  | 929 | MW at | 1:00 | hrs.
*Cost for HVDC, Tripura & Solar energy is not usually included in the total fuel cost.
| Water Level of Kaptai Lake at 06:00 hr (ft): |  |  |  |  | (a) Yesterday : | 94.79 |  | (b) Today: | 94.94 |  | (c) Rule Curve: |  | 102.91
.
[5 empty] | Sub Divisional Engineer | [6 empty] | Executive Engineer
[5 empty] | Network Operation Division | [6 empty] | Network Operation Division

## YesterdayGen
2020-09-17
Plant Name | Ghorasal TPP (Unit-1&2) | Ghorasal Repowered CCPP Unit-3 | Ghorasal Repowered CCPP Unit-4 | Ghorasal TPP Unit-5 | Ghorasal 365 MW CCPP Unit-7 | Ghorashal 108MW PP (Regent) | Ghorashal 78.5 MW PP(MAX) | Haripur 412 MW CCPP | Haripur 360MW CCPP(HPL) | Plant Removed | Haripur GTPP | Meghnaghat 450 MW CCPP(MPL) | Meghnaghat CCPP(Summit) | Meghnaghat 100 MW(IEL) | Madanganj 102 PP(Summit) | Madanganj-55 MW PP(Summit) | Siddhirganj 335 MW CCPP | 210 MW Siddhirgonj TPP | Siddhirgonj 2*120 MW GTPP | Siddhirganj Desh | Siddhirganj 100 PP(Dutch Bangla) | Gagnagar 102 MW PP (Digital Power) | Kodda 150MW PP | Keraniganj 100 MW PP (Powerpac) | Bosila 108MW PP(CLC) | Pagla (DPA ) | Katpotti 52 MW PP (Sinha) | Kamalaghat 54 MW PP(Banco Energy) | Manikganj 55 MW PP (Northern) | Nababganj 55 MW PP (Southern power ) | Narshingdi 22 MW PP (Doreen) | Summit Ashulia | Summit Madhabdi | Maona 33 MW PP(Summit) | Rupganj 33 MW PP(Summit) | Gazipur 52 MW PP | Tongi 80 MW GTPP | Karnaphuli Hydro PP Unit-1, 2 & 3 | Karnaphuli Hydro PP Unit-4 & 5 | Chattogram TPP-1 | Chattogram TPP-2 | Raozan 25 MW PP | Sikalbaha 225MW CCPP (Gas) | Sikalbaha 225MW CCPP(Oil) | Sikalbaha 150MW GTPP | Sikalbaha 150MW GTPP(Oil) | Plant Removed | Sikalbaha 51 MW PP(Energis) | Hathazari 100 MW peaking PP | Dohazari -Kalaish 100 MW Peaking | Juldah 100 MW Unit-1 (Acorn) | Chattogram 108 MW PP (ECPV) | Patenga 50MW PP (Baraka) | Barabkunda 22 MW PP (Regent) | Malancha, Ctg. EPZ (United) | Ashuganj TPP Unit- 3 | Ashuganj TPP Unit- 4 | Ashuganj TPP Unit- 5 | Ashuganj 450 MW CCPP(North) | Ashuganj 450 MW CCPP(South) | Ashuganj 225 MW CCPP | Ashuganj 195MW PP (APSCL-United) | Chandpur 150 MW CCPP | Ashuganj 50 MW PP | Ashuganj 55 MW PP (Precision) | Ashuganj 53MW PP (United) | Ashuganj 51 MW PP (Midland) | B.Baria (Aggreko) 85MW | Titas 50 MW Peaking PP | Jangalia 52 MW PP (Lakdanavi) | Feni 22MW PP (Doreen) | Feni 11 MW PP (Doreen) | Jangalia 33MW PP (Summit) | Cumilla 25 MW PP (Summit) | Impoprt (Tripura) | RPCL 210MW CCPP | Jamalpur 95 MW PP(Powerpac) | Tangail 22 MW PP (Doreen) | Sarishabari 3 MW Solar Plant | Fenchugonj CCPP Phase-1 | Fenchugonj CCPP Phase-2 | Fenchugonj 51 MW PP (Barakatullah) | Fenchuganj 44MW (Energyprima) | Kushiara 163 MW CCPP (KP) | Shajibazar 330 MW CCPP | Shahjibazar GTPP Unit- 8 & 9 | Shahjibazar 86MW PP (Shahjibazar) | Shahjibazar 50MW PP (EPL) | Sylhet 225 MW CCPP | Sylhet 20 MW GTPP | Sylhet 50MW PP (EPL) | Sylhet 10MW PP (Desh) | Bibiana-II 341 MW CCPP (Summit) | Shahjahanulla 25 MW PP | Hobiganj 11MW PP Cofidence-E | Daudkandi 200 MW PP (B.Trac) | Kodda 300 MW PP Unit-2 (Summit) | Keranigonj 300 MW PP (APR) | Bramhangoan 100 MW PP (Aggreko) | Mymensingh 200 MW PP (United) | Aurahati 100MW PP (Aggreko) | Kodda 149 MW PP Unit-1 (Summit) | Teknaf 20MW PP (Solartech) | Juldah 100 MW PP Unit-3 (Acorn) | Chandpur 200MW (Desh energy) | Ashuganj 150MW PP (Midland) | Bibiyana-III 400 MW CCPP | Jamalpur 115 MW PP (United) | Gazipur 100 MW PP | Sikalbaha 105 MW PP (Baraka Sikalbaha) | Kaptai 7 MW Solar PP | Anwara 300 MW PP (United) | Jodiac Power | Karnaphuli Power Ltd. | Feni Lanka Power | Chowmuhani 113 MW | Juldah unit-2 (Acorn) | Bibiyana South 400 MW | Meghnaghat 104 MW PP (OPCL) | EasternBlank | Bheramara (HVDC ) | Bheramara GTPP Unit-3 | Bheramara 410 MW CCPP | Khulna 115 MW PP (KPCL-1 & 3) | Khulna 115 PP MW (KPCL-2) | Khulna 225 MW CCPP | Khulna 60MW | Khulna (Aggreeco) 55MW | Faridpur 50 MW Peaking PP | Gopalganj 100 MW Peaking PP | Noapara 40 MW PP (Khanjahan Ali) | Bhola 225 MW CCPP | Bhola 33 MW PP (Venture) | Barisal 110 MW PP (Summit ) | Barisal GT PP Unit-1& 2 | Baghabari 100 MW GTPP | Baghabari 71 MW GTPP | Baghabari 50 MW Peaking PP | Bera 70 MW Peaking PP | Chapainawabganj 100 MW Peaking PP | Amnura 50 MW PP(Sinha) | Katakhali 50 MW PP (Northern) | Katakhali 50 MW Peaking PP | Natore 52 MW PP (Rajlanka) | Santahar 50 MW Peaking PP | Bogra 22 MW PP (GBB) | Bogura 20 MW PP (Energyprima) | Ullapara 11 MW PP (Summit) | Barapukuria TPP Unit-1 | Barapukuria TPP Unit-2 | Barapukuria 275 MW TPP Unit-3 | Rangpur 20 MW GTPP | Saidpur 20 MW GTPP | Sirajgonj 225MW CCPP Unit-1 (Gas) | Sirajgonj 225MW CCPP Unit-1(Oil) | Sirajgonj 225 MW CCPP Unit-2 (Gas) | Sirajgonj 225 MW CCPP Unit-2 (Oil) | Bhola 95 MW PP (Aggreko) | Noapara 100 MW PP (Bangla Trac) | Sirajgonj 225MW CCPP Unit-3 (Gas) | Sirajgonj 225MW CCPP Unit-3 (Oil) | Sirajgonj 400 MW CCPP Unit-4 | Rupsha 105 MW PP (Orion rupsha) | Baghabari 200 MW PP (Paramount) | Bagura 113 MW PP (Confidence)-2 | Madhumati 100 MW PP | Rangpur 113 MW PP (Confidence) | Sirajgonj 400MW CCPP Unit-4 (Oil) | Sympa Solar Power 8MW | Confidence Power Bogura Unit-1 113 MW | Payra 1320 MW | WesternBlank | Eastern Grid Total | Western Grid Total | Total (MW) | Gas (Public) | HVDC | Gas (Private) | Oil (Private) | Coal | Hydro | Oil (Public) | Tripura | Solar | Shortage | Water Level
1:00 | 0 | 0 | 0 | 115 | 200 | 53 | 0 | 340 | 188 |  | 0 | 250 | 0 | 7 | 97 | 55 | 298 | 0 | 0 | 0 | 100 | 8 | 150 | 12 | 0 | 0 | 0 | 54 | 55 | 55 | 22 | 25 | 23 | 28 | 33 | 39 | 0 | 40 | 0 | 100 | 0 | 25 | 0 | 0 | 0 | 0 |  | 0 | 0 | 68 | 80 | 85 | 25 | 21 | 30 | 0 | 0 | 70 | 250 | 170 | 50 | 8 | 50 | 20 | 5 | 0 | 51 | 0 | 50 | 43 | 18 | 11 | 33 | 21 | 162 | 144 | 46 | 16 | 0 | 74 | 30 | 47 | 50 | 163 | 235 | 32 | 87 | 0 | 185 | 18 | 0 | 10 | 260 | 22 | 8 | 0 | 281 | 35 | 25 | 193 | 52 | 149 | 0 | 100 | 200 | 133 | 0 | 115 | 103 | 51 | 0 | 307 | 54 | 17 | 114 | 113 | 100 | 0 | 0 |  | 929 | 0 | 340 | 0 | 115 | 160 | 0 | 0 | 19 | 0 | 40 | 60 | 38 | 64 | 0 | 0 | 0 | 50 | 34 | 95 | 0 | 50 | 36 | 52 | 31 | 21 | 5 | 11 | 0 | 0 | 150 | 0 | 0 | 147 | 0 | 177 | 0 | 76 | 100 | 0 | 0 | 377 | 35 | 0 | 113 | 0 | 96 | 0 | 0 | 109 | 570 |  | 7262 | 4100 | 11362 | 3397 | 929 | 1719 | 3702 | 720 | 40 | 693 | 162 | 0 | 0 | 94.77
2:00 | 0 | 0 | 0 | 115 | 200 | 53 | 0 | 340 | 196 |  | 0 | 250 | 0 | 7 | 97 | 55 | 288 | 0 | 0 | 0 | 100 | 8 | 150 | 54 | 0 | 0 | 0 | 54 | 55 | 55 | 22 | 25 | 23 | 28 | 33 | 25 | 0 | 39 | 0 | 100 | 0 | 8 | 0 | 0 | 0 | 0 |  | 0 | 0 | 34 | 50 | 85 | 25 | 21 | 30 | 0 | 0 | 70 | 260 | 170 | 29 | 8 | 50 | 20 | 30 | 0 | 51 | 0 | 50 | 43 | 18 | 11 | 33 | 21 | 156 | 143 | 46 | 16 | 0 | 74 | 30 | 47 | 50 | 163 | 237 | 32 | 88 | 0 | 186 | 18 | 0 | 10 | 270 | 16 | 8 | 0 | 286 | 0 | 25 | 200 | 0 | 149 | 0 | 100 | 34 | 133 | 0 | 115 | 103 | 51 | 0 | 307 | 54 | 17 | 70 | 113 | 100 | 0 | 0 |  | 929 | 0 | 340 | 0 | 115 | 140 | 0 | 0 | 19 | 0 | 40 | 61 | 38 | 64 | 0 | 0 | 0 | 50 | 34 | 95 | 0 | 25 | 36 | 52 | 31 | 21 | 5 | 8 | 0 | 0 | 150 | 0 | 0 | 146 | 0 | 178 | 0 | 77 | 30 | 0 | 0 | 393 | 17 | 0 | 113 | 0 | 76 | 0 | 0 | 109 | 570 |  | 6936 | 3962 | 10898 | 3370 | 929 | 1780 | 3265 | 720 | 39 | 639 | 156 | 0 | 0 | 94.78
3:00 | 0 | 0 | 0 | 115 | 200 | 53 | 0 | 340 | 210 |  | 0 | 250 | 0 | 7 | 97 | 55 | 303 | 0 | 0 | 0 | 30 | 8 | 150 | 100 | 0 | 0 | 0 | 54 | 55 | 55 | 22 | 25 | 23 | 28 | 33 | 8 | 0 | 38 | 0 | 100 | 0 | 8 | 0 | 0 | 0 | 0 |  | 0 | 0 | 34 | 30 | 85 | 25 | 21 | 30 | 0 | 0 | 70 | 260 | 170 | 41 | 8 | 50 | 20 | 30 | 0 | 51 | 0 | 50 | 43 | 18 | 11 | 33 | 21 | 152 | 142 | 46 | 16 | 0 | 74 | 30 | 47 | 0 | 163 | 234 | 32 | 88 | 0 | 183 | 18 | 0 | 10 | 280 | 16 | 8 | 0 | 286 | 0 | 0 | 193 | 0 | 149 | 0 | 100 | 34 | 133 | 0 | 115 | 102 | 51 | 0 | 307 | 54 | 17 | 52 | 113 | 100 | 0 | 0 |  | 929 | 0 | 350 | 0 | 100 | 120 | 0 | 0 | 5 | 0 | 40 | 68 | 37 | 64 | 0 | 0 | 0 | 50 | 16 | 95 | 0 | 8 | 36 | 52 | 31 | 21 | 5 | 8 | 0 | 0 | 150 | 0 | 0 | 145 | 0 | 181 | 0 | 78 | 0 | 0 | 0 | 406 | 17 | 0 | 113 | 0 | 80 | 0 | 0 | 109 | 550 |  | 6813 | 3864 | 10677 | 3409 | 929 | 1767 | 3095 | 700 | 38 | 587 | 152 | 0 | 0 | 94.78
4:00 | 0 | 0 | 0 | 115 | 200 | 53 | 0 | 340 | 226 |  | 0 | 250 | 0 | 7 | 97 | 55 | 285 | 0 | 0 | 0 | 7 | 8 | 150 | 36 | 0 | 0 | 0 | 54 | 55 | 55 | 22 | 25 | 23 | 28 | 33 | 0 | 0 | 38 | 0 | 100 | 0 | 0 | 0 | 0 | 0 | 0 |  | 0 | 0 | 34 | 20 | 85 | 25 | 21 | 30 | 0 | 0 | 70 | 260 | 170 | 42 | 8 | 50 | 20 | 20 | 0 | 51 | 0 | 50 | 43 | 18 | 11 | 33 | 21 | 148 | 143 | 46 | 16 | 0 | 74 | 30 | 47 | 0 | 163 | 234 | 32 | 88 | 0 | 184 | 18 | 0 | 10 | 285 | 16 | 8 | 0 | 286 | 0 | 0 | 193 | 0 | 149 | 0 | 100 | 0 | 133 | 0 | 85 | 102 | 51 | 0 | 307 | 54 | 17 | 34 | 113 | 100 | 0 | 0 |  | 868 | 0 | 340 | 0 | 99 | 120 | 0 | 0 | 0 | 0 | 40 | 68 | 29 | 64 | 0 | 0 | 0 | 0 | 0 | 95 | 0 | 0 | 36 | 25 | 31 | 21 | 5 | 8 | 0 | 0 | 150 | 0 | 0 | 145 | 0 | 184 | 0 | 78 | 0 | 0 | 0 | 411 | 17 | 0 | 113 | 0 | 76 | 0 | 0 | 109 | 520 |  | 6610 | 3652 | 10262 | 3387 | 868 | 1775 | 2860 | 670 | 38 | 516 | 148 | 0 | 0 | 94.79
5:00 | 0 | 0 | 0 | 115 | 200 | 53 | 0 | 340 | 244 |  | 0 | 320 | 0 | 7 | 97 | 55 | 299 | 0 | 0 | 0 | 7 | 8 | 115 | 11 | 0 | 0 | 0 | 54 | 55 | 55 | 22 | 25 | 23 | 28 | 33 | 0 | 0 | 39 | 0 | 100 | 0 | 0 | 0 | 0 | 0 | 0 |  | 0 | 0 | 17 | 0 | 81 | 25 | 21 | 30 | 0 | 0 | 70 | 260 | 170 | 109 | 8 | 52 | 20 | 5 | 0 | 51 | 0 | 0 | 43 | 18 | 11 | 33 | 21 | 146 | 142 | 46 | 16 | 0 | 74 | 30 | 47 | 0 | 163 | 236 | 32 | 88 | 0 | 185 | 18 | 0 | 10 | 275 | 22 | 8 | 0 | 286 | 0 | 0 | 193 | 0 | 149 | 0 | 100 | 0 | 133 | 0 | 65 | 70 | 17 | 0 | 307 | 54 | 17 | 17 | 113 | 100 | 0 | 0 |  | 868 | 0 | 350 | 0 | 103 | 120 | 0 | 0 | 0 | 0 | 8 | 68 | 31 | 48 | 0 | 0 | 0 | 0 | 0 | 95 | 0 | 0 | 36 | 8 | 0 | 21 | 5 | 8 | 0 | 0 | 150 | 0 | 0 | 145 | 0 | 183 | 0 | 77 | 0 | 0 | 0 | 399 | 17 | 0 | 70 | 0 | 75 | 0 | 0 | 109 | 520 |  | 6509 | 3514 | 10023 | 3487 | 868 | 1827 | 2603 | 670 | 39 | 383 | 146 | 0 | 0 | 94.79
6:00 | 0 | 0 | 0 | 115 | 200 | 53 | 0 | 340 | 244 |  | 0 | 320 | 0 | 7 | 97 | 55 | 247 | 0 | 0 | 0 | 7 | 8 | 100 | 12 | 0 | 0 | 0 | 54 | 55 | 35 | 22 | 25 | 23 | 28 | 33 | 0 | 0 | 40 | 0 | 100 | 0 | 0 | 0 | 0 | 0 | 0 |  | 0 | 0 | 17 | 0 | 78 | 23 | 21 | 26 | 0 | 0 | 70 | 260 | 170 | 140 | 8 | 52 | 5 | 5 | 0 | 51 | 0 | 0 | 25 | 18 | 11 | 33 | 21 | 132 | 145 | 46 | 16 | 0 | 74 | 30 | 47 | 0 | 110 | 234 | 32 | 88 | 0 | 185 | 18 | 0 | 10 | 260 | 22 | 8 | 0 | 288 | 0 | 0 | 150 | 0 | 149 | 0 | 100 | 0 | 133 | 0 | 35 | 34 | 17 | 0 | 307 | 17 | 17 | 14 | 113 | 100 | 0 | 0 |  | 868 | 0 | 355 | 0 | 106 | 120 | 0 | 0 | 0 | 0 | 8 | 60 | 27 | 48 | 0 | 0 | 0 | 0 | 0 | 95 | 0 | 0 | 36 | 0 | 0 | 21 | 5 | 8 | 0 | 0 | 150 | 0 | 0 | 146 | 0 | 181 | 0 | 77 | 0 | 0 | 0 | 339 | 17 | 0 | 35 | 0 | 73 | 0 | 0 | 109 | 500 |  | 6185 | 3384 | 9569 | 3448 | 868 | 1691 | 2372 | 650 | 40 | 368 | 132 | 0 | 0 | 94.79
7:00 | 0 | 0 | 0 | 115 | 200 | 53 | 0 | 340 | 235 |  | 0 | 320 | 0 | 7 | 97 | 40 | 292 | 0 | 0 | 0 | 7 | 8 | 64 | 12 | 0 | 0 | 0 | 35 | 35 | 35 | 22 | 25 | 23 | 28 | 33 | 0 | 0 | 40 | 0 | 100 | 0 | 0 | 0 | 0 | 0 | 0 |  | 0 | 0 | 17 | 0 | 77 | 19 | 21 | 28 | 0 | 0 | 70 | 260 | 170 | 157 | 8 | 51 | 5 | 5 | 0 | 51 | 0 | 0 | 25 | 18 | 11 | 33 | 21 | 120 | 143 | 46 | 16 | 0 | 74 | 30 | 47 | 0 | 110 | 235 | 31 | 40 | 0 | 158 | 18 | 0 | 10 | 275 | 22 | 8 | 0 | 286 | 0 | 0 | 140 | 0 | 109 | 5 | 70 | 0 | 132 | 0 | 35 | 34 | 17 | 1 | 251 | 17 | 17 | 0 | 55 | 70 | 0 | 0 |  | 868 | 0 | 295 | 0 | 68 | 120 | 0 | 0 | 0 | 0 | 8 | 68 | 27 | 32 | 0 | 0 | 0 | 0 | 0 | 95 | 0 | 0 | 36 | 0 | 0 | 21 | 5 | 8 | 0 | 0 | 150 | 0 | 0 | 146 | 0 | 157 | 0 | 53 | 0 | 0 | 0 | 391 | 17 | 0 | 35 | 0 | 42 | 0 | 0 | 109 | 450 |  | 5835 | 3201 | 9036 | 3404 | 868 | 1679 | 1987 | 600 | 40 | 332 | 120 | 6 | 0 | 94.79
8:00 | 0 | 0 | 0 | 115 | 200 | 53 | 0 | 340 | 234 |  | 0 | 320 | 0 | 7 | 97 | 40 | 296 | 0 | 0 | 0 | 7 | 8 | 64 | 12 | 0 | 0 | 0 | 35 | 35 | 35 | 22 | 25 | 23 | 28 | 33 | 0 | 0 | 41 | 0 | 100 | 0 | 0 | 0 | 0 | 0 | 0 |  | 0 | 0 | 17 | 0 | 70 | 19 | 21 | 8 | 0 | 0 | 70 | 270 | 170 | 160 | 8 | 53 | 5 | 5 | 0 | 51 | 0 | 0 | 25 | 18 | 11 | 33 | 21 | 122 | 143 | 46 | 16 | 0 | 74 | 30 | 47 | 0 | 110 | 236 | 31 | 40 | 0 | 159 | 18 | 0 | 10 | 290 | 22 | 8 | 0 | 286 | 0 | 0 | 140 | 0 | 101 | 11 | 70 | 0 | 133 | 0 | 35 | 34 | 17 | 1 | 251 | 17 | 17 | 0 | 55 | 70 | 0 | 0 |  | 870 | 0 | 300 | 0 | 66 | 120 | 0 | 0 | 0 | 0 | 8 | 67 | 24 | 32 | 0 | 0 | 0 | 0 | 0 | 95 | 0 | 0 | 36 | 0 | 0 | 21 | 5 | 8 | 0 | 0 | 150 | 0 | 0 | 145 | 0 | 160 | 0 | 54 | 0 | 0 | 0 | 401 | 17 | 0 | 35 | 0 | 35 | 0 | 1 | 109 | 450 |  | 5845 | 3209 | 9054 | 3431 | 870 | 1681 | 1964 | 600 | 41 | 332 | 122 | 13 | 0 | 94.8
9:00 | 0 | 0 | 0 | 115 | 200 | 53 | 0 | 341 | 211 |  | 0 | 320 | 0 | 7 | 96 | 40 | 286 | 0 | 0 | 0 | 7 | 8 | 64 | 12 | 0 | 0 | 0 | 35 | 55 | 55 | 22 | 25 | 23 | 28 | 33 | 5 | 0 | 41 | 0 | 100 | 0 | 1 | 0 | 0 | 0 | 0 |  | 0 | 0 | 17 | 20 | 71 | 24 | 21 | 2 | 0 | 0 | 70 | 270 | 170 | 162 | 8 | 72 | 5 | 5 | 0 | 51 | 0 | 0 | 25 | 18 | 8 | 33 | 21 | 128 | 121 | 46 | 16 | 0 | 74 | 30 | 47 | 0 | 130 | 237 | 31 | 85 | 0 | 212 | 18 | 0 | 10 | 300 | 16 | 5 | 0 | 286 | 0 | 0 | 140 | 0 | 110 | 16 | 100 | 0 | 133 | 0 | 35 | 48 | 17 | 3 | 306 | 26 | 17 | 50 | 80 | 100 | 0 | 0 |  | 868 | 0 | 305 | 0 | 96 | 120 | 0 | 0 | 0 | 0 | 40 | 66 | 25 | 16 | 0 | 0 | 0 | 0 | 0 | 95 | 0 | 0 | 36 | 0 | 0 | 21 | 5 | 8 | 0 | 0 | 150 | 0 | 0 | 144 | 0 | 196 | 0 | 75 | 0 | 0 | 0 | 404 | 17 | 0 | 35 | 0 | 35 | 0 | 1 | 109 | 460 |  | 6229 | 3327 | 9556 | 3502 | 868 | 1752 | 2303 | 610 | 41 | 332 | 128 | 20 | 0 | 94.81
10:00 | 0 | 0 | 0 | 115 | 200 | 53 | 0 | 344 | 198 |  | 0 | 320 | 0 | 7 | 96 | 40 | 294 | 0 | 0 | 0 | 7 | 8 | 150 | 12 | 0 | 0 | 0 | 54 | 55 | 55 | 22 | 25 | 22 | 28 | 33 | 49 | 0 | 42 | 0 | 100 | 0 | 25 | 0 | 0 | 0 | 0 |  | 0 | 0 | 68 | 10 | 71 | 25 | 21 | 3 | 0 | 0 | 70 | 270 | 180 | 172 | 8 | 50 | 5 | 5 | 0 | 51 | 0 | 0 | 25 | 18 | 0 | 33 | 9 | 134 | 120 | 46 | 16 | 0 | 74 | 30 | 47 | 28 | 110 | 235 | 31 | 85 | 0 | 226 | 18 | 0 | 10 | 275 | 16 | 2 | 0 | 286 | 0 | 0 | 200 | 0 | 132 | 20 | 100 | 0 | 133 | 0 | 35 | 87 | 20 | 5 | 306 | 54 | 0 | 114 | 103 | 100 | 0 | 0 |  | 868 | 0 | 285 | 0 | 115 | 120 | 0 | 0 | 0 | 0 | 40 | 66 | 25 | 0 | 0 | 0 | 0 | 0 | 0 | 95 | 0 | 0 | 36 | 13 | 20 | 21 | 5 | 8 | 0 | 0 | 150 | 0 | 0 | 130 | 0 | 173 | 0 | 75 | 0 | 0 | 0 | 383 | 17 | 0 | 35 | 0 | 30 | 0 | 1 | 109 | 470 |  | 6646 | 3290 | 9936 | 3441 | 868 | 1702 | 2614 | 620 | 42 | 489 | 134 | 26 | 0 | 94.81
11:00 | 0 | 0 | 0 | 115 | 200 | 53 | 0 | 344 | 161 |  | 0 | 320 | 0 | 9 | 96 | 40 | 285 | 0 | 0 | 0 | 7 | 8 | 150 | 11 | 0 | 0 | 0 | 54 | 55 | 55 | 22 | 25 | 18 | 33 | 33 | 51 | 0 | 42 | 0 | 100 | 0 | 25 | 0 | 0 | 0 | 0 |  | 0 | 0 | 68 | 10 | 71 | 25 | 21 | 3 | 0 | 0 | 70 | 270 | 180 | 191 | 8 | 52 | 5 | 5 | 0 | 51 | 0 | 48 | 25 | 18 | 11 | 33 | 9 | 134 | 101 | 46 | 16 | 1 | 74 | 30 | 47 | 49 | 110 | 236 | 31 | 87 | 0 | 231 | 18 | 0 | 10 | 285 | 16 | 2 | 0 | 286 | 0 | 0 | 0 | 0 | 132 | 20 | 100 | 0 | 123 | 0 | 0 | 93 | 34 | 5 | 307 | 54 | 0 | 114 | 107 | 100 | 0 | 0 |  | 869 | 0 | 270 | 0 | 115 | 120 | 0 | 0 | 0 | 0 | 40 | 65 | 27 | 0 | 0 | 0 | 0 | 11 | 0 | 95 | 0 | 8 | 36 | 16 | 32 | 21 | 5 | 8 | 0 | 0 | 150 | 0 | 0 | 130 | 0 | 172 | 0 | 78 | 0 | 0 | 0 | 384 | 17 | 0 | 35 | 0 | 69 | 0 | 1 | 109 | 0 |  | 6485 | 2883 | 9368 | 3435 | 869 | 1704 | 2447 | 150 | 42 | 560 | 134 | 27 | 0 | 94.81
12:00 | 0 | 0 | 0 | 115 | 200 | 53 | 0 | 345 | 142 |  | 0 | 320 | 0 | 9 | 96 | 40 | 270 | 0 | 0 | 0 | 7 | 8 | 150 | 11 | 0 | 0 | 0 | 54 | 55 | 55 | 22 | 25 | 18 | 33 | 33 | 51 | 0 | 42 | 0 | 100 | 0 | 25 | 0 | 0 | 0 | 0 |  | 0 | 0 | 68 | 20 | 74 | 25 | 21 | 3 | 0 | 0 | 70 | 270 | 200 | 179 | 8 | 50 | 5 | 5 | 0 | 51 | 0 | 48 | 25 | 18 | 11 | 33 | 9 | 140 | 99 | 46 | 16 | 1 | 74 | 30 | 49 | 49 | 163 | 237 | 31 | 86 | 0 | 224 | 18 | 0 | 10 | 275 | 24 | 5 | 0 | 286 | 154 | 50 | 70 | 52 | 131 | 19 | 100 | 105 | 127 | 0 | 35 | 103 | 34 | 5 | 307 | 54 | 0 | 114 | 113 | 100 | 0 | 0 |  | 868 | 0 | 240 | 0 | 115 | 170 | 0 | 0 | 5 | 0 | 40 | 64 | 26 | 74 | 0 | 0 | 0 | 50 | 5 | 95 | 0 | 50 | 36 | 37 | 32 | 21 | 5 | 8 | 0 | 0 | 150 | 0 | 0 | 141 | 0 | 179 | 0 | 78 | 0 | 0 | 0 | 351 | 17 | 0 | 67 | 25 | 77 | 0 | 1 | 109 | 0 |  | 7008 | 3136 | 10144 | 3417 | 868 | 1695 | 3147 | 150 | 42 | 659 | 140 | 26 | 0 | 94.82
13:00 | 0 | 0 | 0 | 115 | 200 | 53 | 0 | 343 | 121 |  | 0 | 320 | 0 | 7 | 96 | 40 | 250 | 0 | 0 | 0 | 7 | 8 | 150 | 11 | 0 | 0 | 0 | 54 | 55 | 55 | 22 | 25 | 18 | 33 | 33 | 51 | 0 | 42 | 0 | 100 | 0 | 25 | 0 | 0 | 0 | 0 |  | 0 | 0 | 68 | 20 | 78 | 25 | 21 | 6 | 0 | 0 | 70 | 270 | 200 | 170 | 8 | 50 | 5 | 5 | 0 | 51 | 0 | 48 | 43 | 18 | 8 | 33 | 9 | 146 | 100 | 46 | 16 | 1 | 74 | 30 | 48 | 49 | 163 | 235 | 31 | 85 | 0 | 227 | 18 | 0 | 10 | 270 | 24 | 8 | 40 | 286 | 288 | 99 | 150 | 100 | 131 | 13 | 100 | 200 | 125 | 0 | 35 | 103 | 43 | 1 | 308 | 54 | 0 | 114 | 110 | 90 | 0 | 0 |  | 868 | 0 | 215 | 0 | 115 | 170 | 0 | 0 | 21 | 0 | 40 | 56 | 27 | 80 | 0 | 0 | 0 | 50 | 31 | 95 | 0 | 50 | 36 | 52 | 32 | 21 | 5 | 8 | 0 | 0 | 150 | 0 | 0 | 142 | 0 | 0 | 0 | 76 | 9 | 0 | 0 | 334 | 17 | 100 | 108 | 105 | 72 | 0 | 1 | 109 | 0 |  | 7411 | 3195 | 10606 | 3177 | 868 | 1652 | 3854 | 150 | 42 | 701 | 146 | 16 | 0 | 94.83
14:00 | 0 | 0 | 0 | 115 | 200 | 53 | 0 | 337 | 121 |  | 0 | 320 | 0 | 7 | 96 | 40 | 260 | 0 | 0 | 0 | 7 | 8 | 150 | 12 | 0 | 0 | 0 | 54 | 55 | 55 | 22 | 25 | 21 | 33 | 33 | 51 | 0 | 39 | 0 | 100 | 0 | 25 | 0 | 0 | 0 | 0 |  | 0 | 0 | 68 | 20 | 78 | 25 | 21 | 4 | 0 | 0 | 70 | 270 | 200 | 160 | 8 | 45 | 5 | 5 | 0 | 51 | 0 | 48 | 43 | 18 | 8 | 33 | 9 | 148 | 100 | 46 | 16 | 1 | 74 | 30 | 49 | 46 | 110 | 237 | 30 | 85 | 0 | 227 | 18 | 0 | 10 | 270 | 24 | 8 | 60 | 286 | 155 | 98 | 150 | 100 | 147 | 19 | 100 | 200 | 125 | 0 | 35 | 103 | 51 | 1 | 308 | 54 | 0 | 114 | 109 | 100 | 0 | 0 |  | 868 | 0 | 235 | 0 | 115 | 225 | 0 | 0 | 23 | 0 | 40 | 57 | 28 | 80 | 0 | 0 | 0 | 50 | 35 | 95 | 0 | 50 | 36 | 52 | 31 | 21 | 5 | 11 | 0 | 0 | 150 | 0 | 0 | 143 | 0 | 0 | 0 | 75 | 82 | 0 | 0 | 284 | 17 | 100 | 113 | 105 | 77 | 0 | 1 | 109 | 0 |  | 7272 | 3313 | 10585 | 3195 | 868 | 1545 | 3857 | 150 | 39 | 761 | 148 | 22 | 0 | 94.83
15:00 | 0 | 0 | 0 | 115 | 200 | 53 | 0 | 336 | 112 |  | 0 | 320 | 0 | 7 | 96 | 40 | 294 | 0 | 0 | 0 | 7 | 8 | 150 | 11 | 0 | 0 | 0 | 54 | 55 | 55 | 22 | 25 | 19 | 33 | 17 | 51 | 0 | 40 | 0 | 100 | 0 | 25 | 0 | 0 | 0 | 0 |  | 0 | 0 | 68 | 20 | 78 | 25 | 21 | 3 | 0 | 0 | 70 | 270 | 200 | 165 | 8 | 45 | 5 | 5 | 0 | 51 | 0 | 49 | 43 | 0 | 0 | 33 | 15 | 156 | 100 | 46 | 18 | 1 | 74 | 20 | 49 | 46 | 163 | 237 | 31 | 86 | 0 | 229 | 18 | 0 | 10 | 290 | 24 | 8 | 60 | 286 | 214 | 98 | 150 | 100 | 149 | 17 | 100 | 200 | 117 | 0 | 16 | 103 | 51 | 4 | 307 | 54 | 0 | 114 | 113 | 100 | 0 | 0 |  | 867 | 0 | 240 | 0 | 99 | 222 | 0 | 0 | 21 | 0 | 40 | 66 | 27 | 110 | 0 | 0 | 0 | 50 | 35 | 95 | 0 | 50 | 36 | 52 | 31 | 21 | 5 | 11 | 0 | 0 | 150 | 0 | 0 | 140 | 0 | 31 | 0 | 76 | 99 | 0 | 0 | 280 | 17 | 100 | 113 | 105 | 83 | 0 | 1 | 109 | 0 |  | 7378 | 3382 | 10760 | 3232 | 867 | 1605 | 3930 | 150 | 40 | 757 | 156 | 23 | 0 | 94.84
16:00 | 0 | 0 | 0 | 115 | 200 | 51 | 0 | 335 | 115 |  | 0 | 320 | 0 | 7 | 48 | 0 | 285 | 0 | 0 | 0 | 7 | 8 | 150 | 11 | 0 | 0 | 0 | 54 | 55 | 55 | 0 | 25 | 19 | 33 | 17 | 51 | 0 | 40 | 0 | 100 | 0 | 25 | 0 | 0 | 0 | 0 |  | 0 | 0 | 68 | 20 | 78 | 25 | 21 | 3 | 0 | 0 | 70 | 260 | 195 | 137 | 8 | 45 | 5 | 5 | 0 | 51 | 0 | 49 | 43 | 8 | 11 | 33 | 0 | 156 | 100 | 46 | 18 | 0 | 70 | 20 | 47 | 46 | 163 | 237 | 31 | 87 | 0 | 228 | 18 | 0 | 10 | 300 | 24 | 8 | 60 | 286 | 126 | 0 | 120 | 100 | 145 | 0 | 100 | 200 | 118 | 0 | 16 | 103 | 51 | 1 | 308 | 54 | 0 | 114 | 108 | 100 | 0 | 0 |  | 867 | 0 | 240 | 0 | 106 | 223 | 0 | 0 | 21 | 0 | 40 | 65 | 27 | 80 | 0 | 0 | 0 | 50 | 35 | 0 | 0 | 50 | 36 | 25 | 31 | 21 | 0 | 11 | 0 | 0 | 150 | 0 | 0 | 142 | 0 | 44 | 0 | 76 | 50 | 0 | 0 | 280 | 17 | 50 | 113 | 89 | 84 | 0 | 1 | 109 | 0 |  | 6980 | 3133 | 10113 | 3170 | 867 | 1610 | 3455 | 150 | 40 | 663 | 156 | 2 | 0 | 94.84
17:00 | 0 | 0 | 0 | 115 | 200 | 52 | 0 | 336 | 122 |  | 0 | 320 | 0 | 7 | 54 | 0 | 242 | 0 | 0 | 0 | 7 | 8 | 150 | 11 | 0 | 0 | 0 | 54 | 55 | 55 | 22 | 25 | 23 | 33 | 17 | 51 | 0 | 40 | 0 | 100 | 0 | 25 | 0 | 0 | 0 | 0 |  | 0 | 0 | 68 | 20 | 84 | 25 | 21 | 10 | 0 | 0 | 70 | 250 | 175 | 84 | 8 | 45 | 5 | 5 | 0 | 43 | 0 | 49 | 43 | 13 | 11 | 33 | 0 | 140 | 103 | 46 | 18 | 0 | 73 | 20 | 49 | 49 | 163 | 237 | 0 | 87 | 0 | 229 | 18 | 0 | 10 | 280 | 24 | 8 | 100 | 286 | 51 | 25 | 120 | 51 | 142 | 0 | 100 | 200 | 118 | 0 | 16 | 103 | 51 | 0 | 308 | 54 | 0 | 76 | 104 | 100 | 0 | 0 |  | 757 | 0 | 250 | 0 | 99 | 228 | 0 | 0 | 21 | 10 | 8 | 65 | 27 | 80 | 0 | 0 | 0 | 50 | 35 | 0 | 0 | 0 | 36 | 25 | 31 | 21 | 5 | 11 | 0 | 0 | 150 | 0 | 0 | 143 | 0 | 136 | 0 | 77 | 10 | 0 | 0 | 282 | 17 | 50 | 50 | 90 | 73 | 0 | 1 | 109 | 0 |  | 6745 | 2947 | 9692 | 3155 | 757 | 1610 | 3161 | 150 | 40 | 678 | 140 | 1 | 0 | 94.85
18:00 | 0 | 0 | 0 | 115 | 200 | 52 | 0 | 342 | 128 |  | 0 | 320 | 0 | 7 | 86 | 0 | 263 | 0 | 0 | 0 | 7 | 8 | 150 | 11 | 0 | 0 | 0 | 54 | 55 | 55 | 22 | 25 | 23 | 33 | 33 | 5 | 0 | 40 | 0 | 100 | 0 | 25 | 0 | 0 | 0 | 0 |  | 0 | 0 | 68 | 100 | 84 | 25 | 21 | 7 | 0 | 0 | 70 | 295 | 180 | 78 | 8 | 45 | 5 | 5 | 0 | 43 | 0 | 49 | 43 | 18 | 11 | 33 | 15 | 150 | 103 | 46 | 18 | 0 | 74 | 20 | 49 | 50 | 110 | 237 | 0 | 87 | 0 | 228 | 18 | 0 | 10 | 280 | 24 | 8 | 95 | 286 | 33 | 96 | 80 | 26 | 149 | 0 | 100 | 200 | 123 | 0 | 29 | 103 | 55 | 0 | 307 | 54 | 0 | 47 | 75 | 90 | 0 | 0 |  | 798 | 0 | 245 | 0 | 115 | 229 | 0 | 0 | 21 | 20 | 40 | 65 | 30 | 80 | 0 | 0 | 0 | 50 | 35 | 0 | 0 | 0 | 36 | 38 | 31 | 21 | 5 | 11 | 0 | 0 | 150 | 0 | 0 | 143 | 0 | 153 | 0 | 23 | 10 | 0 | 0 | 280 | 17 | 167 | 35 | 90 | 70 | 0 | 0 | 70 | 0 |  | 6822 | 3078 | 9900 | 3274 | 798 | 1508 | 3291 | 150 | 40 | 689 | 150 | 0 | 0 | 94.85
18:30 | 0 | 0 | 0 | 0 | 0 | 0 | 0 | 0 | 0 |  | 0 | 0 | 0 | 0 | 0 | 0 | 0 | 0 | 0 | 0 | 0 | 0 | 0 | 0 | 0 | 0 | 0 | 0 | 0 | 0 | 0 | 0 | 0 | 0 | 0 | 0 | 0 | 0 | 0 | 0 | 0 | 0 | 0 | 0 | 0 | 0 |  | 0 | 0 | 0 | 0 | 0 | 0 | 0 | 0 | 0 | 0 | 0 | 0 | 0 | 0 | 0 | 0 | 0 | 0 | 0 | 0 | 0 | 0 | 0 | 0 | 0 | 0 | 0 | 0 | 0 | 0 | 0 | 0 | 0 | 0 | 0 | 0 | 0 | 0 | 0 | 0 | 0 | 0 | 0 | 0 | 0 | 0 | 0 | 0 | 0 | 0 | 0 | 0 | 0 | 0 | 0 | 0 | 0 | 0 | 0 | 0 | 0 | 0 | 0 | 0 | 0 | 0 | 0 | 0 | 0 | 0 | 0 | 0 |  | 0 | 0 | 0 | 0 | 0 | 0 | 0 | 0 | 0 | 0 | 0 | 0 | 0 | 0 | 0 | 0 | 0 | 0 | 0 | 0 | 0 | 0 | 0 | 0 | 0 | 0 | 0 | 0 | 0 | 0 | 0 | 0 | 0 | 0 | 0 | 0 | 0 | 0 | 0 | 0 | 0 | 0 | 0 | 0 | 0 | 0 | 0 | 0 | 0 | 0 | 0 |  | 0 | 0 | 0 | 0 | 0 | 0 | 0 | 0 | 0 | 0 | 0 | 0 | 0 | 0
19:00 | 0 | 0 | 0 | 115 | 200 | 51 | 0 | 344 | 142 |  | 0 | 320 | 0 | 7 | 96 | 34 | 285 | 0 | 0 | 0 | 7 | 8 | 150 | 11 | 0 | 0 | 0 | 54 | 55 | 55 | 22 | 25 | 18 | 33 | 33 | 48 | 0 | 72 | 70 | 100 | 0 | 25 | 0 | 0 | 0 | 0 |  | 0 | 0 | 85 | 100 | 84 | 25 | 21 | 23 | 0 | 0 | 70 | 250 | 180 | 77 | 8 | 45 | 5 | 5 | 0 | 51 | 0 | 49 | 43 | 18 | 11 | 33 | 21 | 170 | 104 | 46 | 18 | 0 | 74 | 22 | 49 | 50 | 130 | 235 | 0 | 87 | 0 | 206 | 18 | 0 | 10 | 270 | 24 | 9 | 140 | 286 | 105 | 40 | 158 | 31 | 149 | 0 | 100 | 193 | 127 | 0 | 98 | 103 | 85 | 0 | 307 | 54 | 2 | 114 | 95 | 100 | 0 | 0 |  | 858 | 0 | 235 | 0 | 115 | 230 | 0 | 0 | 24 | 50 | 40 | 66 | 38 | 110 | 0 | 0 | 0 | 50 | 35 | 0 | 0 | 0 | 36 | 52 | 31 | 20 | 5 | 0 | 0 | 0 | 150 | 0 | 0 | 140 | 0 | 175 | 0 | 76 | 70 | 0 | 0 | 280 | 17 | 120 | 95 | 105 | 79 | 0 | 0 | 109 | 0 |  | 7393 | 3411 | 10804 | 3232 | 858 | 1615 | 3897 | 150 | 142 | 740 | 170 | 0 | 0 | 94.86
19:30 | 0 | 0 | 0 | 115 | 200 | 52 | 0 | 343 | 152 |  | 0 | 320 | 0 | 7 | 97 | 45 | 297 | 0 | 0 | 0 | 7 | 8 | 150 | 11 | 0 | 0 | 0 | 54 | 55 | 55 | 22 | 25 | 20 | 33 | 33 | 51 | 0 | 72 | 70 | 130 | 0 | 25 | 0 | 0 | 0 | 0 |  | 0 | 0 | 85 | 100 | 84 | 25 | 21 | 23 | 0 | 0 | 70 | 250 | 180 | 77 | 8 | 46 | 5 | 5 | 0 | 51 | 0 | 49 | 43 | 18 | 11 | 33 | 21 | 174 | 104 | 46 | 18 | 0 | 72 | 22 | 49 | 50 | 130 | 235 | 5 | 87 | 0 | 206 | 18 | 0 | 10 | 310 | 24 | 11 | 140 | 295 | 100 | 40 | 180 | 31 | 149 | 0 | 100 | 200 | 127 | 0 | 115 | 103 | 51 | 0 | 307 | 54 | 17 | 114 | 113 | 100 | 0 | 0 |  | 857 | 0 | 235 | 0 | 115 | 230 | 0 | 0 | 27 | 65 | 40 | 65 | 38 | 110 | 0 | 0 | 0 | 50 | 35 | 0 | 0 | 8 | 46 | 52 | 31 | 18 | 5 | 0 | 0 | 0 | 150 | 0 | 0 | 140 | 0 | 130 | 0 | 76 | 70 | 0 | 0 | 280 | 17 | 120 | 113 | 105 | 79 | 0 | 0 | 109 | 0 |  | 7561 | 3416 | 10977 | 3235 | 857 | 1664 | 3987 | 150 | 142 | 768 | 174 | 0 | 0 | 0
20:00 | 0 | 0 | 0 | 115 | 200 | 52 | 0 | 344 | 152 |  | 0 | 320 | 0 | 7 | 96 | 45 | 297 | 0 | 0 | 0 | 7 | 8 | 150 | 12 | 0 | 0 | 0 | 54 | 55 | 55 | 22 | 25 | 20 | 33 | 33 | 51 | 0 | 72 | 70 | 130 | 0 | 25 | 0 | 0 | 0 | 0 |  | 0 | 0 | 85 | 100 | 84 | 25 | 21 | 30 | 0 | 0 | 70 | 250 | 180 | 76 | 8 | 46 | 5 | 5 | 0 | 51 | 0 | 49 | 43 | 18 | 11 | 33 | 21 | 172 | 106 | 46 | 18 | 0 | 72 | 22 | 49 | 50 | 163 | 237 | 20 | 87 | 0 | 206 | 18 | 0 | 10 | 290 | 24 | 11 | 140 | 300 | 194 | 93 | 180 | 102 | 149 | 0 | 100 | 196 | 130 | 0 | 115 | 103 | 68 | 0 | 307 | 54 | 17 | 114 | 112 | 100 | 0 | 0 |  | 858 | 0 | 240 | 0 | 115 | 231 | 0 | 0 | 26 | 60 | 40 | 65 | 39 | 110 | 0 | 0 | 0 | 50 | 35 | 45 | 0 | 8 | 47 | 52 | 31 | 21 | 5 | 8 | 0 | 0 | 150 | 0 | 0 | 110 | 0 | 157 | 0 | 77 | 82 | 0 | 0 | 280 | 17 | 120 | 112 | 105 | 82 | 0 | 0 | 109 | 0 |  | 7836 | 3487 | 11323 | 3264 | 858 | 1689 | 4239 | 150 | 142 | 809 | 172 | 0 | 0 | 94.86
21:00 | 0 | 0 | 0 | 115 | 200 | 52 | 0 | 344 | 169 |  | 0 | 320 | 0 | 7 | 96 | 45 | 250 | 0 | 0 | 0 | 7 | 8 | 150 | 11 | 0 | 0 | 0 | 54 | 55 | 55 | 22 | 25 | 20 | 33 | 33 | 51 | 0 | 72 | 70 | 130 | 0 | 25 | 0 | 0 | 0 | 0 |  | 0 | 0 | 85 | 92 | 84 | 25 | 21 | 30 | 0 | 0 | 70 | 250 | 180 | 76 | 8 | 51 | 20 | 5 | 0 | 51 | 0 | 49 | 43 | 18 | 11 | 33 | 21 | 172 | 105 | 46 | 21 | 0 | 74 | 28 | 50 | 50 | 163 | 236 | 32 | 87 | 0 | 205 | 18 | 0 | 10 | 280 | 24 | 11 | 160 | 300 | 308 | 98 | 180 | 102 | 149 | 0 | 100 | 200 | 125 | 0 | 75 | 103 | 68 | 0 | 307 | 54 | 17 | 114 | 113 | 100 | 0 | 0 |  | 809 | 0 | 230 | 0 | 115 | 236 | 0 | 0 | 21 | 55 | 40 | 65 | 40 | 110 | 0 | 0 | 0 | 50 | 35 | 96 | 0 | 50 | 36 | 52 | 31 | 21 | 5 | 11 | 0 | 0 | 150 | 0 | 0 | 148 | 0 | 193 | 0 | 77 | 100 | 0 | 0 | 280 | 17 | 156 | 100 | 105 | 84 | 0 | 0 | 109 | 0 |  | 7927 | 3627 | 11554 | 3324 | 809 | 1698 | 4415 | 150 | 142 | 844 | 172 | 0 | 0 | 94.87
22:00 | 0 | 0 | 0 | 115 | 200 | 52 | 0 | 343 | 181 |  | 0 | 320 | 0 | 7 | 97 | 45 | 227 | 0 | 0 | 0 | 7 | 8 | 150 | 10 | 0 | 0 | 0 | 54 | 55 | 55 | 22 | 25 | 20 | 33 | 33 | 51 | 0 | 75 | 70 | 130 | 0 | 25 | 0 | 0 | 0 | 0 |  | 0 | 0 | 70 | 92 | 84 | 25 | 21 | 30 | 0 | 0 | 70 | 250 | 180 | 28 | 8 | 51 | 30 | 5 | 0 | 51 | 0 | 49 | 43 | 15 | 11 | 33 | 21 | 176 | 104 | 46 | 17 | 0 | 74 | 28 | 50 | 50 | 163 | 234 | 32 | 87 | 0 | 205 | 18 | 0 | 10 | 260 | 24 | 11 | 50 | 300 | 205 | 100 | 180 | 102 | 149 | 0 | 100 | 200 | 128 | 0 | 55 | 103 | 17 | 0 | 307 | 54 | 17 | 114 | 113 | 100 | 0 | 0 |  | 809 | 0 | 220 | 0 | 115 | 200 | 0 | 0 | 22 | 55 | 40 | 67 | 40 | 110 | 0 | 0 | 0 | 50 | 35 | 96 | 0 | 50 | 36 | 52 | 31 | 21 | 5 | 11 | 0 | 0 | 150 | 0 | 0 | 150 | 0 | 188 | 0 | 78 | 100 | 0 | 0 | 280 | 17 | 100 | 95 | 105 | 103 | 0 | 0 | 109 | 0 |  | 7560 | 3540 | 11100 | 3241 | 809 | 1691 | 4094 | 150 | 145 | 794 | 176 | 0 | 0 | 94.87
23:00 | 0 | 0 | 0 | 115 | 200 | 52 | 0 | 344 | 187 |  | 0 | 320 | 0 | 7 | 97 | 50 | 304 | 0 | 0 | 0 | 7 | 8 | 150 | 0 | 0 | 0 | 0 | 54 | 55 | 55 | 0 | 25 | 23 | 0 | 33 | 51 | 0 | 70 | 70 | 130 | 0 | 25 | 0 | 0 | 0 | 0 |  | 0 | 0 | 85 | 92 | 84 | 25 | 21 | 32 | 0 | 0 | 70 | 250 | 180 | 43 | 8 | 51 | 32 | 5 | 0 | 51 | 0 | 49 | 43 | 15 | 11 | 33 | 21 | 172 | 107 | 0 | 17 | 0 | 74 | 31 | 50 | 50 | 130 | 238 | 31 | 87 | 0 | 205 | 18 | 0 | 10 | 290 | 24 | 11 | 0 | 300 | 223 | 97 | 180 | 101 | 149 | 0 | 100 | 200 | 128 | 0 | 67 | 103 | 17 | 0 | 307 | 54 | 44 | 114 | 113 | 100 | 0 | 0 |  | 809 | 0 | 225 | 0 | 115 | 200 | 0 | 0 | 22 | 55 | 40 | 66 | 40 | 110 | 0 | 0 | 0 | 50 | 35 | 96 | 0 | 50 | 36 | 52 | 31 | 21 | 5 | 11 | 0 | 0 | 150 | 0 | 0 | 146 | 0 | 187 | 0 | 77 | 100 | 0 | 0 | 282 | 17 | 50 | 95 | 105 | 106 | 0 | 0 | 109 | 0 |  | 7575 | 3493 | 11068 | 3292 | 809 | 1697 | 3999 | 150 | 140 | 809 | 172 | 0 | 0 | 94.88
24:00 | 0 | 0 | 0 | 115 | 200 | 52 | 0 | 349 | 208 |  | 0 | 330 | 0 | 7 | 97 | 55 | 260 | 0 | 0 | 0 | 7 | 8 | 150 | 0 | 0 | 0 | 0 | 54 | 55 | 55 | 22 | 25 | 23 | 0 | 33 | 51 | 0 | 41 | 35 | 130 | 0 | 25 | 0 | 0 | 0 | 0 |  | 0 | 0 | 85 | 92 | 90 | 25 | 21 | 32 | 0 | 0 | 70 | 250 | 180 | 55 | 8 | 51 | 32 | 5 | 0 | 51 | 0 | 49 | 43 | 15 | 11 | 33 | 21 | 170 | 128 | 0 | 21 | 0 | 74 | 31 | 50 | 50 | 130 | 235 | 32 | 87 | 0 | 205 | 18 | 0 | 10 | 300 | 24 | 11 | 0 | 300 | 230 | 97 | 180 | 80 | 149 | 0 | 100 | 200 | 128 | 0 | 115 | 103 | 17 | 0 | 307 | 54 | 51 | 114 | 113 | 100 | 0 | 0 |  | 809 | 0 | 225 | 0 | 115 | 200 | 0 | 0 | 22 | 55 | 40 | 68 | 39 | 110 | 0 | 0 | 0 | 50 | 35 | 96 | 0 | 50 | 36 | 52 | 30 | 21 | 5 | 11 | 0 | 0 | 151 | 0 | 0 | 100 | 0 | 183 | 0 | 77 | 100 | 0 | 0 | 326 | 17 | 50 | 95 | 105 | 104 | 0 | 0 | 109 | 0 |  | 7620 | 3486 | 11106 | 3262 | 809 | 1781 | 4049 | 151 | 76 | 808 | 170 | 0 | 0 | 94.88
KWH | 0 | 0 | 0 | 2740500 | 4830273 | 1250363 | 0 | 8314880 | 4222000 |  | 0 | 6890100 | 0 | 201600 | 2257344 | 1002 | 6850030 | 0 | 0 | 0 | 408000 | 192384 | 3280800 | 428269 | 0 | 0 | 0 | 1255680 | 1281598 | 1288193 | 403992 | 600000 | 499500 | 721000 | 786100 | 818520 | 0 | 1084669 | 400000 | 2500000 | 0 | 435267 | 0 | 0 | 0 | 0 |  | 0 | 0 | 1352360 | 996360 | 1930560 | 599040 | 496224 | 405600 | 0 | 0 | 1683024 | 6610500 | 4392000 | 2590000 | 217454 | 1178270 | 282312 | 248160 | 0 | 1201047 | 0 | 871328 | 970291 | 389412 | 233640 | 804500 | 417890 | 3695040 | 2759200 | 1015680 | 353124 | 5250 | 1736000 | 670890 | 1156200 | 810504 | 3560400 | 5282000 | 637152 | 2016960 | 0 | 4939290 | 425000 | 0 | 247320 | 7032200 | 531140 | 191000 | 933120 | 6945161 | 2378453 | 1038622 | 3866400 | 1164975 | 3402720 | 120000 | 2334720 | 2833920 | 3087854 | 0 | 1550400 | 2206284 | 1115704 | 27000 | 7271345 | 1198859 | 334544 | 2059980 | 2484720 | 2307840 | 0 | 1920 |  | 20664727 | 0 | 6888096 | 0 | 2519040 | 4160640 | 0 | 0 | 288000 | 304896 | 799875 | 1555000 | 742813 | 1682880 | 0 | 0 | 0 | 827536 | 493540 | 1828496 | 0 | 548022 | 824172 | 811200 | 591800 | 485040 | 107316 | 211932 | 0 | 0 | 3683800 | 0 | 0 | 3475200 | 0 | 3831245 | 0 | 1763891 | 1082880 | 0 | 0 | 8284181 | 456480 | 1180527 | 2070528 | 1225440 | 1798080 | 0 | 11079 | 2544096 | 6072700 |  | 167540927 | 83815148 | 251356075 | 80810316 | 20664727 | 40641549 | 79316377 | 9756500 | 1484669 | 14823568 | 3695040 | 163329 | 0
Fuel Cost | 0 | 0 | 0 | 4028535 | 5361603.03 | 1650479.16 | 0 | 8398028.8 | 4348660 |  | 0 | 7510209 | 0 | 1530144 | 15553100.16 | 8476.92 | 7124031.2 | 0 | 0 | 0 | 3072240 | 1754542.08 | 32283072 | 3948640.18 | 0 | 0 | 0 | 9166464 | 9906752.54 | 12701582.98 | 302994 | 450000 | 0 | 0 | 0 | 7915088.4 | 0 | 292860.63 | 108000 | 4525000 | 0 | 4043630.43 | 0 | 0 | 0 | 0 |  | 0 | 0 | 13117892 | 9515238 | 16795872 | 4744396.8 | 625242.24 | 1204632 | 0 | 0 | 2474045.28 | 4891770 | 4392000 | 2382800 | 280515.66 | 1355010.5 | 319012.56 | 347424 | 0 | 2053790.37 | 0 | 8800412.8 | 9266279.05 | 494553.24 | 175230 | 1407875 | 313417.5 | 27712800 | 2924752 | 9222374.4 | 448467.48 | 83685 | 2847040 | 1073424 | 2058036 | 1264386.24 | 4058856 | 5493280 | 1255189.44 | 3852393.6 | 0 | 8544971.7 | 930750 | 0 | 504532.8 | 7102522 | 398355 | 145160 | 15872371.2 | 52505417.16 | 40386131.94 | 17365759.84 | 20105280 | 19478382 | 33482764.8 | 1402800 | 19027968 | 30748032 | 21769370.7 | 0 | 14139648 | 20849383.8 | 9717781.84 | 0 | 54971368.2 | 10442061.89 | 2940641.76 | 20558600.4 | 21294050.4 | 15370214.4 | 0 | 0 |  | 119028827.52 | 0 | 7232500.8 | 0 | 19799654.4 | 57666470.4 | 0 | 0 | 3021120 | 3195310.08 | 8334697.5 | 1757150 | 1151360.15 | 16424908.8 | 0 | 0 | 0 | 8142954.24 | 5014366.4 | 16182189.6 | 0 | 7409257.44 | 7986226.68 | 7860528 | 5740460 | 931276.8 | 166339.8 | 160432.524 | 0 | 0 | 19966196 | 0 | 0 | 4065984 | 0 | 5057243.4 | 0 | 2645836.5 | 18419788.8 | 0 | 0 | 8201339.19 | 4765651.2 | 20080764.27 | 19649310.72 | 11568153.6 | 13953100.8 | 0 | 122422.95 | 18800869.44 | 26659153 |  | 753290547.5 | 471161845.004 | 1224452392.504 | 91355848.694 | 119028827.52 | 49332589.27 | 727236735.24 | 46625349 | 400860.63 | 161150474.2 | 27712800 | 1608907.95 | 0
Yesterday Day Peak | 0 | 0 | 0 | 115 | 200 | 53 | 0 | 345 | 142 |  | 0 | 320 | 0 | 9 | 96 | 40 | 270 | 0 | 0 | 0 | 7 | 8 | 150 | 11 | 0 | 0 | 0 | 54 | 55 | 55 | 22 | 25 | 18 | 33 | 33 | 51 | 0 | 42 | 0 | 100 | 0 | 25 | 0 | 0 | 0 | 0 |  | 0 | 0 | 68 | 20 | 74 | 25 | 21 | 3 | 0 | 0 | 70 | 270 | 200 | 179 | 8 | 50 | 5 | 5 | 0 | 51 | 0 | 48 | 25 | 18 | 11 | 33 | 9 | 140 | 99 | 46 | 16 | 1 | 74 | 30 | 49 | 49 | 163 | 237 | 31 | 86 | 0 | 224 | 18 | 0 | 10 | 275 | 24 | 5 | 0 | 286 | 154 | 50 | 70 | 52 | 131 | 19 | 100 | 105 | 127 | 0 | 35 | 103 | 34 | 5 | 307 | 54 | 0 | 114 | 113 | 100 | 0 | 0 |  | 868 | 0 | 240 | 0 | 115 | 170 | 0 | 0 | 5 | 0 | 40 | 64 | 26 | 74 | 0 | 0 | 0 | 50 | 5 | 95 | 0 | 50 | 36 | 37 | 32 | 21 | 5 | 8 | 0 | 0 | 150 | 0 | 0 | 141 | 0 | 179 | 0 | 78 | 0 | 0 | 0 | 351 | 17 | 0 | 67 | 25 | 77 | 0 | 1 | 109 | 0 |  | 10144 | DayPeak
Yesterday Evening Peak | 0 | 0 | 0 | 115 | 200 | 52 | 0 | 344 | 169 | 0 | 0 | 320 | 0 | 7 | 96 | 45 | 250 | 0 | 0 | 0 | 7 | 8 | 150 | 11 | 0 | 0 | 0 | 54 | 55 | 55 | 22 | 25 | 20 | 33 | 33 | 51 | 0 | 72 | 70 | 130 | 0 | 25 | 0 | 0 | 0 | 0 | 0 | 0 | 0 | 85 | 92 | 84 | 25 | 21 | 30 | 0 | 0 | 70 | 250 | 180 | 76 | 8 | 51 | 20 | 5 | 0 | 51 | 0 | 49 | 43 | 18 | 11 | 33 | 21 | 172 | 105 | 46 | 21 | 0 | 74 | 28 | 50 | 50 | 163 | 236 | 32 | 87 | 0 | 205 | 18 | 0 | 10 | 280 | 24 | 11 | 160 | 300 | 308 | 98 | 180 | 102 | 149 | 0 | 100 | 200 | 125 | 0 | 75 | 103 | 68 | 0 | 307 | 54 | 17 | 114 | 113 | 100 | 0 | 0 |  | 809 | 0 | 230 | 0 | 115 | 236 | 0 | 0 | 21 | 55 | 40 | 65 | 40 | 110 | 0 | 0 | 0 | 50 | 35 | 96 | 0 | 50 | 36 | 52 | 31 | 21 | 5 | 11 | 0 | 0 | 150 | 0 | 0 | 148 | 0 | 193 | 0 | 77 | 100 | 0 | 0 | 280 | 17 | 156 | 100 | 105 | 84 | 0 | 0 | 109 | 0 |  | 11554 | EvPeak
Forecast for Evening | 0 | 0 | 0 | 115 | 200 | 53 | 0 | 412 | 360 | 0 | 0 | 450 | 0 | 7 | 100 | 55 | 335 | 0 | 0 | 0 | 100 | 8 | 149 | 100 | 0 | 0 | 0 | 54 | 55 | 55 | 22 | 25 | 30 | 33 | 33 | 52 | 0 | 40 | 0 | 130 | 0 | 25 | 0 | 0 | 0 | 0 | 0 | 0 |  | 100 | 100 | 85 | 50 | 21 | 40 | 0 | 0 | 80 | 280 | 200 | 160 | 8 | 100 | 20 | 5 | 0 | 51 | 0 | 50 | 43 | 21 | 11 | 33 | 21 | 173 | 140 | 55 | 21 | 0 | 90 | 30 | 51 | 44 | 163 | 250 | 32 | 86 | 0 | 205 | 18 | 0 | 10 | 341 | 25 | 11 | 200 | 300 | 300 | 100 | 200 | 100 | 149 | 0 | 100 | 200 | 150 | 0 | 115 | 100 | 100 | 0 | 300 | 54 | 110 | 114 | 113 | 100 | 0 | 80 |  | 945 | 16 | 410 | 0 | 115 | 225 | 0 | 0 | 30 | 60 | 40 | 68 | 33 | 110 | 0 | 0 | 0 | 50 | 40 | 100 | 0 | 0 | 50 | 52 | 32 | 22 | 8 | 11 | 0 | 0 | 150 | 0 | 0 | 145 | 0 | 200 | 0 | 77 | 100 | 0 | 0 | 414 | 105 | 200 | 113 | 100 | 113 | 0 | 0 | 113 | 550
Forecast for Day | 0 | 0 | 0 | 115 | 200 | 53 | 0 | 412 | 360 | 0 | 0 | 450 | 0 | 7 | 100 | 55 | 335 | 0 | 0 | 0 | 100 | 8 | 149 | 12 | 0 | 0 | 0 | 54 | 55 | 55 | 22 | 25 | 30 | 33 | 33 | 52 | 0 | 40 | 0 | 130 | 0 | 25 | 0 | 0 | 0 | 0 | 0 | 0 |  | 100 | 100 | 85 | 50 | 21 | 15 | 0 | 0 | 80 | 270 | 200 | 160 | 8 | 60 | 0 | 5 | 0 | 51 | 0 | 0 | 43 | 21 | 11 | 33 | 21 | 157 | 140 | 55 | 21 | 1.6 | 90 | 30 | 51 | 44 | 163 | 250 | 32 | 86 | 0 | 205 | 18 | 0 | 10 | 341 | 25 | 11 | 0 | 300 | 100 | 50 | 200 | 100 | 149 | 20 | 100 | 200 | 150 | 0 | 115 | 100 | 100 | 5 | 300 | 54 | 110 | 114 | 113 | 100 | 0 | 70 |  | 945 | 0 | 410 | 0 | 115 | 225 | 0 | 0 | 0 | 0 | 40 | 65 | 33 | 110 | 0 | 0 | 0 | 0 | 0 | 100 | 0 | 0 | 50 | 52 | 0 | 22 | 8 | 11 | 0 | 0 | 150 | 0 | 0 | 145 | 0 | 200 |  | 77 | 50 | 0 | 0 | 414 | 105 | 100 | 113 | 100 | 100 | 0 | 8 | 113 | 0
Generation at 08:00(Today) | 0 | 0 | 0 | 115 | 200 | 52 | 0 | 340 | 352 | 0 | 0 | 400 | 0 |  | 64 | 55 | 250 | 0 | 0 | 0 | 7 | 8 | 0 | 0 | 0 | 0 | 0 | 17 | 17 | 17 | 19 | 25 | 23 | 25 | 33 | 0 | 0 | 40 | 0 | 130 | 0 | 0 | 0 | 0 | 0 | 0 | 0 | 0 | 0 | 0 | 0 | 84 | 0 | 21 | 10 | 0 | 0 | 60 | 230 | 170 | 126 | 8 | 85 | 0 | 0 | 0 | 10 | 0 | 0 | 0 | 15 | 11 | 14 | 21 | 124 | 124 | 0 | 18 | 0 | 74 | 31 | 51 | 49 | 130 | 234 | 57 | 88 | 0 | 205 | 18 | 0 | 10 | 280 | 24 | 5 | 0 | 200 | 0 | 0 | 170 | 0 | 16 | 11 | 100 | 0 | 10 | 0 | 8 | 0 | 0 | 3 | 307 | 17 | 0 | 0 | 67 | 100 | 0 | 0 | 0 | 866 | 0 | 220 | 0 | 115 | 120 | 0 | 0 | 0 | 0 | 0 | 61 | 25 | 110 | 0 | 0 | 0 | 0 | 0 | 0 | 0 | 0 | 0 | 0 | 0 | 18 | 0 | 8 | 0 | 0 | 150 | 0 | 0 | 147 | 0 | 168 | 0 | 78 | 0 | 0 | 0 | 351 | 0 | 0 | 0 | 0 | 91 | 0 | 0 | 109 | 0 | 0
199
| Minimum Generation |  | 9036 | 7:00
| Highest Generation |  | 11554 | 21:00
| Day Peak Generation |  | 10144 | 12:00
| Evening Peak Generation |  | 11554 | 21:00
| HVDC Max Flow |  | 929 | 1:00
| HVDC EvPeak Flow |  | 809 | 21:00
| Load factor L.F |  | 90.65%

## P1
POWER GRID COMPANY OF BANGLADESH LTD.
|  |  | NATIONAL LOAD DESPATCH CENTER |  |  |  |  | QF-LDC-08
|  |  | DAILY REPORT |  |  |  |  | Page -1
[6 empty] | Reporting Date : | 2020-09-18
Till now the maximum generation is : - |  |  | 12893 MW | 21:00 | Hrs on | 2019-05-29
The Summary of Yesterday's |  | 2020-09-17 | Generation & Demand |  | Today's Actual Min Gen. & Probable Gen. & Demand
Day Peak Generation : |  | 10144 | MW Hour : | 12:00 | Min. Gen. at | 8:00 | 8229 | MW
Evening Peak Generation : |  | 11554 | MW Hour : | 21:00 | Available Max Generation : |  | 14004 | MW
E.P. Demand (at gen end) : |  | 11554 | MW Hour : | 21:00 | Max Demand (Evening) : |  | 11500 | MW
Maximum Generation : |  | 11554 | MW Hour : | 21:00 | Reserve(Generation end) |  | 2504 | MW
Total Gen. (MKWH) : |  | 251.3561 | System Load Factor : | 90.65% | Load Shed : |  | 0 | MW
EXPORT / IMPORT THROUGH EAST-WEST INTERCONNECTOR
Export from East grid to West grid :- Maximum |  |  | -182 | MW at | 22:00 | Energy |  | MKWHR.
Import from West grid to East grid :- Maximum |  |  | - | MW at | - | Energy | - | MKWHR.
| Water Level of Kaptai Lake at 6:00 A M on |  | 2020-09-18
Actual : | 94.94 | Ft.(MSL) , | Rule curve : | 102.91 | Ft.( MSL )
Gas Consumed : | Total = | 990.14 | MMCFD. | Oil Consumed (PDB) :
[6 empty] | HSD : |  | Liter
[6 empty] | FO : |  | Liter
Cost of the Consumed Fuel (PDB+Pvt) : |  | Gas : | 140688437.964
: |  | Coal : | 46625349 | Oil : | 888387209.44 | Total : | 1075700996.404
Load Shedding & Other Information
Area | Yesterday |  |  |  | Today
|  |  | Estimated Demand (S/S end) |  | Estimated Shedding (S/S end) |  | Rates of Shedding
| MW |  | MW |  |  | MW | (On Estimated Demand)
Dhaka | 0 | 0:00 | 4054.3172 |  |  | 0 | 0%
Chittagong Area | 0 | 0:00 | 1379.4635 |  |  | 0 | 0%
Khulna Area | 0 | 0:00 | 1236.091 |  |  | 0 | 0%
Rajshahi Area | 0 | 0:00 | 1116.9612 |  |  | 0 | 0%
Cumilla Area | 0 | 0:00 | 1009.3548 |  |  | 0 | 0%
Mymensingh Area | 0 | 0:00 | 814.5156 |  |  | 0 | 0%
Sylhet Area | 0 | 0:00 | 454.4446 |  |  | 0 | 0%
Barisal Area | 0 | 0:00 | 209.6896 |  |  | 0 | 0%
Rangpur Area | 0 | 0:00 | 628.1996 |  |  | 0 | 0%
Total | 0 |  | 10903.0371 |  |  | 0
Information of the Generating Units under shut down.
| Planned Shut- Down |  |  | Forced Shut- Down
|  |  |  | 1) Barapukuria ST: Unit-1,2 | 9) Bhola 225 MW GT-2 & ST
|  |  |  | 2) Bibiyana #3 | 10) Sirajganj unit-1 ST
|  |  |  | 3) Ghorasal Unit-1,2,3,4 | 11) Sikalbaha-225 MW.
|  |  |  | 4) Ashuganj unit-3,4 | 12) Shahjibazar unit -8
|  |  |  | 5) Kaptai-1,2,5 | 13) Meghnaghat summit GT-2
6) Raozan #1,2
7) Sirajganj #3
8) Baghabari-71 MW & 100 MW
Additional Information of Machines, lines, Interruption / Forced Load shed etc.
|  | Description |  |  | Comments on Power Interruption
a) Bheramara HVDC 10C01A & 10C01B bays were shut down from 08:43 for D/W.
b) Mymensing 132/33 kV T1 & T3 transformers tripped at 10:35 from both end showing O/C, E/F relays |  |  |  |  | About 110 MW power interruption occurred under Mymensing S/S area
& 33 kV Fulbari feeder fault and were switched on at 10:49,10:53 respectively. |  |  |  |  | from 10:35 to 10:49.
c) Jamalpur-UMPL 132 kV Ckt-1 & 2 tripped at 10:35 showing O/C relay at UMPL end and was switched
on at 10:50. At he same time Jamalpur 200 MW & 115 MW tripped.
d) Sherpur-UMPL 132 kV Ckt-1 & 2 tripped at 10:35 showing O/C relay at UMPL end and was switched |  |  |  |  | About 60 MW power interruption occurred under Sherpur S/S area
on at 10:54. |  |  |  |  | from 10:35 to 10:54.
e) Payra unit-1 tripped at 10:59.
f) Sirajganj unit-2 tripped at 12:23 due to problem with temperature sensor of Gt and was
synchronized at 15:56.
g) Mymensing-Kishoreganj 132 kV Ckt-1 was under shut down from 13:47 to 21:15 due to breaker
problem at Kishoreganj end.
h) Chapainawabganj 132/33 kV T4 transformer tripped at 15:42 showing O/C relay at 33 kV end &
33 kV Gopalganj feeder fault and was switched on at 16:03.
i) Ashuganj 225 MW ST tripped at 16:01 and was synchronized at 01:15(18/09/2020).
j) Sirajganj 225 MW St was synchronized at 15:56.
k) Chatak-Sunamganj 132 kV Ckt- tripped at 18:09 showing Dist, Z1 B-phase, SOTF relays at Chatak
end and was switched on at 19:24.
l) Bheramara HVDC-Bheramara 400 kV Ckt-1 tripped at 16;42 from HVDC end showing Dist. Z1,
R-phase relay and was switched on 17:47.
m) Hasnabad-Sitalakkhya 132 kV Ckt tripped at 15:25 from both end showing E/F, O/C relay and |  |  |  |  | About 123 MW power interruption occurred under Hasnabad S/S area
was switched on at 15:34. |  |  |  |  | from 15:25 to 15:34.
n) Shitalakkhya-Madonganj 132 kV Ckt tripped at 15:25 from both end showing E/F, O/C relay and
was switched on at 15:41.
o) Haripur-Fatulla 132 kV Ckt tripped at 15:25 from both end showing Dist. Z1 B-phase relay and
was switched on at 15:55.
p) Hasnabad-Brahmangaon 132 kV Ckt tripped at 15:25 from both end showing E/F, O/C relay and
was switched on at 16:15.
q) Halishahar 132/33 kV T3 transformer & 33 kV Bus were shut down at 07:34(18/09/2020) due to KPZ |  |  |  |  | About 20 MW power interruption occurred under Halishahar S/S area
lower Bus new DS installment work by BPDB. |  |  |  |  | since 07:34(18/09/2020).
r) Manikganj 132/33 kV T2 & T3 transformer was shut down at 05:50(18/09/2020) for D/W.
s) Saver 33 kV Capacitor bank-1 & 33 kV Bus-A were shut down at 06:59(18/09/2020) for C/M.
t) Norsingdi 132/33 kV T3 transformer was shut down at 07:22(18/09/2020) for C/M.
u) Joydevpur 132/33 kV T4 transformer was under shut down from 06:02 to 06:59(18/09/2020) for C/M.
v) Chowmuhoni 132/33 kV T1 & T2 transformers tripped at 05:42(18/09/2020) from both end showing |  |  |  |  | About 120 MW power interruption occurred under Chowmuhoni S/S
O/C relay & 33 kV feeder fault and was switched on at 06:05(18/09/2020). |  |  |  |  | area from 05:42 to 06:05(18/09/2020).
w) Bogura 132/33 kV T1 & T2 transformers tripped at 07:05(18/09/2020) from both end showing E/F, |  |  |  |  | About 25 MW power interruption occurred under Bogura S/S area
O/C relay & Medical 33 kV PBS feeder fault and was switched on at 08:23(18/09/2020). |  |  |  |  | From 07:05 to 08:23(18/09/2020).

## P2
EVENING PEAK GENERATION AND DAY LONG ENERGY DATA OF POWER STATIONS
| Date : | 2020-09-17 | [5 empty] | Page -2
Sl. |  |  |  |  | Present | Peak | Energy
No. | Name of the Power Stations |  | Producer | Installed Capacity | Capacity | Hour | Generated | Remarks
Generation
|  |  |  | Unit No. X Capacity | MW | MW | MW
1 | Ghorasal TPP (Unit-1&2) |  | PDB | 2*55 | 85 | 0 | 0 | Unit-1,2 Under maint.
| Ghorasal Repowered CCPP Unit-3 |  | PDB | 1*210 | 170 | 0 | 0 | Under maint.
| Ghorasal Repowered CCPP Unit-4 |  | PDB | 1*210 | 180 | 0 | 0 | Under maint.
| Ghorasal TPP Unit-5 |  | PDB | 1*210 | 190 | 115 | 2740500 | Gas shortage
2 | Ghorasal 365 MW CCPP Unit-7 |  | PDB | 1*243+1*122 | 365 | 200 | 4830273 | Gas shortage
3 | Ghorashal 78.5 MW PP(MAX) |  | QRPP | 2*40 | 78 | 0 | 0 | gas shortage
4 | Ghorashal 108MW PP (Regent) |  | IPP | 34*3.35 | 108 | 52 | 1250363 | Gas shortage
5 | Haripur GTPP |  | SBU, PDB | 2*32 | 20 | 0 | 0 | Under maint.
6 | Haripur 412 MW CCPP |  | EGCB | 1*273+1*139 | 412 | 344 | 8314880 | FGMO
7 | Haripur 360MW CCPP(HPL) |  | IPP | 1*235+1*125 | 360 | 169 | 4222000 | Gas shortage
8 | Meghnaghat 450 MW CCPP(MPL) |  | IPP | 2*150+1*150 | 450 | 320 | 6890100 | Gas shortage
9 | Meghnaghat 100 MW(IEL) |  | QRPP | 12*8.9 | 100 | 7 | 201600 | Fuel Shortage
10 | Meghnaghat CCPP(Summit) |  | IPP | 2*110+1*110 | 305 | 0 | 0 | GT-1 Under S/D due to gas shortage.
11 | Madanganj 102 PP(Summit) |  | QRPP | 6*17 | 100 | 96 | 2257344
12 | Madanganj-55 MW PP(Summit) |  | (IPP) | 3*17.08+1*11.3 | 55 | 45 | 1002 | Engine problem
13 | Keraniganj 100 MW PP (Powerpac) |  | QRPP | 8*13.45 | 100 | 11 | 428269 | Fuel Shortage
14 | Narshingdi 22 MW PP (Doreen) |  | SIPP, REB | 8*2.90 | 22 | 22 | 403992
15 | 210 MW Siddhirgonj TPP |  | PDB | 1*210 | 115 | 0 | 0 | Under maint.
16 | Siddhirgonj 2*120 MW GTPP |  | EGCB | 2*105 | 210 | 0 | 0 | Gas shortage
17 | Siddhirganj 100 PP(Dutch Bangla) |  | QRPP | 12*8.9 | 100 | 7 | 408000
18 | Siddhirganj 335 MW CCPP |  | EGCB | 1*217+118 | 335 | 250 | 6850030 | FGMO
19 | Gagnagar 102 MW PP (Digital Power) |  | IPP | 12*8.924 | 102 | 8 | 192384 | Fuel Shortage
20 | Katpotti 52 MW PP (Sinha) |  | IPP | 7*7.9 | 51 | 0 | 0 | Fuel Shortage
21 | Kamalaghat 54 MW PP(Banco Energy) |  | IPP | 3*18 | 54 | 54 | 1255680
22 | Kodda 150MW PP |  | BPDB-RPCL | 9*17.06 | 149 | 150 | 3280800
23 | Manikganj 55 MW PP (Northern) |  | IPP | 3*19.3 | 55 | 55 | 1281598
24 | Nababganj 55 MW PP (Southern power ) |  | IPP | 3*19.3 | 55 | 55 | 1288193
25 | Bosila 108MW PP(CLC) |  | IPP | 12*8.775+1*3.5 | 108 | 0 | 0 | Machine problem
26 | Summit Power,(Madhabdi+Ashulia) |  | SIPP,REB | 3*3.67+4*8.73 | 80 | 45 | 1099500 | Engine problem
27 | Maona 33 MW PP(Summit) |  | SIPP,REB | 4*8.73 | 33 | 33 | 721000
28 | Rupganj 33 MW PP(Summit) |  | SIPP,REB | 4*8.73 | 33 | 33 | 786100
29 | Gazipur 52 MW PP |  | IPP | 6*8.9 | 52 | 51 | 818520
30 | Tongi 80 MW GTPP |  | PDB | 1* 105 | 105 | 0 | 0 | Under maint.
31 | Kodda 300 MW PP Unit-2 (Summit) |  | IPP | 18*17.076 | 300 | 300 | 6945161
32 | Keranigonj 300 MW PP (APR) |  | IPP | 256*1.4 | 300 | 308 | 2378453
33 | Bramhangoan 100 MW PP (Aggreko) |  | IPP | 100 | 100 | 98 | 1038622
34 | Aurahati 100MW PP (Aggreko) |  | IPP | 0.85*23+0.95*91 | 100 | 102 | 1164975
35 | Kodda 149 MW PP Unit-1 (Summit) |  | IPP | 149 | 149 | 149 | 3402720
36 | Gazipur 100 MW PP |  | RPCL | 100 MW | 105 | 103 | 2206284
| Meghnaghat 104 MW PP (OPCL) |  | IPP | 18.5*6 | 104 | 0 | 1920 | Fuel Shortage
| Dhaka area Total |  |  |  | 5895 | 3182 | 66660263
37 | Chattogram TPP-1 |  | PDB | 1*210 | 180 | 130 | 2500000 | Gas shortage.
| Chattogram TPP-2 |  | PDB | 1*210 | 180 | 0 | 0 | Gas shortage.
38 | Raozan 25 MW PP |  | IPP | 3*8.9 | 25 | 25 | 435267
39 | Teknaf 20MW PP (Solartech) |  | Teknaf Solartech Energy Ltd. | 20 | 20 | 0 | 120000
40 | Patenga 50MW PP (Baraka) |  | IPP | 8*6.98 | 50 | 25 | 599040 | 33kV Feeder Fault
41 | Kaptai Hydro: Unit-1,2,3,4, 5 |  | PDB | 2*40+3*50 | 230 | 142 | 1484669 | Low water level
42 | Sikalbaha 225MW |  | PDB | 1*150+1*175 | 225 | 0 | 0 | Gas shortage
43 | Sikalbaha Peaking GT |  | PDB | 1*150 | 150 | 0 | 0 | gas shortage
44 | Sikalbaha 105 MW PP (Baraka Sikalbaha) |  | IPP | 105 MW | 105 | 68 | 1115704 | Transformer O/L
45 | Hathazari 100 MW peaking PP |  | PDB | 11*8.9 | 98 | 0 | 0 | Under maint.
46 | Dohazari -Kalaish 100 MW Peaking |  | PDB | 6*17 | 102 | 85 | 1352360
47 | Juldah 100 MW Unit-1 (Acorn) |  | QRPP | 8*13.45 | 100 | 92 | 996360 | Machine problem
48 | Juldah 100 MW PP Unit-3 (Acorn) |  | IPP | 0 | 100 | 100 | 2334720
49 | Barabkunda 22 MW PP (Regent) |  | SIPP, PDB | 8*2.90 | 22 | 21 | 496224
* | Malancha, Ctg. EPZ (United) |  |  | 5*8.73+3*9.34 | 0 | 30 | 405600
50 | Chattogram 108 MW PP (ECPV) |  | IPP | 16*7 | 108 | 84 | 1930560 | Engine problem
51 | Kaptai 7 MW Solar PP |  | PDB | 7.4 MW | 7 | 0 | 27000
52 | Anwara 300 MW PP (United) |  | IPP | 300 MW | 300 | 307 | 7271345
53 | Jodiac Power |  | IPP | 3*18.55+1*3.6 | 54 | 54 | 1198859
54 | Karnaphuli Power Ltd. |  | IPP | 110 | 110 | 17 | 334544 | Transformer O/L
| Juldah unit-2 (Acorn) |  | IPP | 8*13.6 | 100 | 100 | 2307840
| Chattogram area Total |  |  |  | 2266 | 1280 | 24910092
55 | Ashuganj TPP Unit- 3 |  | APSCL | 1*150 | 135 | 0 | 0 | Gas shortage.
| Ashuganj TPP Unit- 4 |  | APSCL | 1*150 | 129 | 0 | 0 | Gas shortage.
| Ashuganj TPP Unit- 5 |  | APSCL | 1*150 | 134 | 70 | 1683024 | Gas shortage.
56 | Ashuganj 225 MW CCPP |  | APSCL | 1*142+1*75 | 221 | 76 | 2590000 | Gas shortage
57 | Ashuganj 450 MW CCPP(North) |  | APSCL | 1*360 | 360 | 250 | 6610500 | FGMO
58 | Ashuganj 450 MW CCPP(South) |  | APSCL | 1*360 | 360 | 180 | 4392000 | Gas shortage
59 | Ashuganj 50 MW PP |  | APSCL | 14*3.968 | 45 | 20 | 282312 | Engine problem
60 | Ashuganj 55 MW PP (Precision) |  | RPP | 15*4 | 55 | 5 | 248160 | Gas shortage.
62 | Ashuganj 195MW PP (APSCL-United) |  | IPP | 20*9.73+1*16 | 195 | 8 | 217454 | Gas shortage.
63 | Ashuganj 51 MW PP (Midland) |  | IPP | 6*9.34 | 51 | 51 | 1201047
64 | Ashuganj 150MW PP (Midland) |  | IPP | 23*7.015 | 150 | 125 | 3087854 | Machine problem
66 | Titas 50 MW Peaking PP |  | PDB | 6*8.92 | 52 | 49 | 871328
67 | Chandpur 150 MW CCPP |  | PDB | 1*106+1*57 | 163 | 51 | 1178270
68 | Chandpur 200MW (Desh energy) |  | IPP | 0 | 200 | 200 | 2833920
69 | Feni 22MW PP (Doreen) |  | SIPP, PDB | 8*2.90 | 22 | 18 | 389412 | Engine problem
70 | Feni 11 MW PP (Doreen) |  | SIPP, REB | 4*2.90 | 11 | 11 | 233640
** | Impoprt (Tripura) |  | Imported power | 0 | 160 | 172 | 3695040
71 | Jangalia 33MW PP (Summit) |  | SIPP, PDB | 4*8.73 | 33 | 33 | 804500
72 | Jangalia 52 MW PP (Lakdanavi) |  | IPP | 6*8.92 | 52 | 43 | 970291 | Engine problem
73 | Cumilla 25 MW PP (Summit) |  | SIPP, PDB | 3*3.67+2*6.97 | 25 | 21 | 417890
74 | Daudkandi 200 MW PP (B.Trac) |  | IPP | 154*1.4 | 200 | 160 | 933120 | Machine problem
| Feni Lanka Power |  | IPP | 7*18.415+1*9.78 | 114 | 114 | 2059980
| Chowmuhani 113 MW |  | IPP | 12*9.78+2*3.1 | 113 | 113 | 2484720
| Cumilla Area Total |  |  |  | 2980 | 1770 | 37184462
75 | RPCL 210MW CCPP |  | IPP | 4*35+1*70 | 202 | 105 | 2759200 | Gas shortage
76 | Tangail 22 MW PP (Doreen) |  | SIPP, PDB | 8*2.90 | 22 | 21 | 353124
77 | Jamalpur 95 MW PP(Powerpac) |  | IPP | 12*8.924 | 95 | 46 | 1015680 | Engine problem
78 | Sarishabari 3 MW Solar Plant |  | IPP | 1*3 | 3 | 0 | 5250
79 | Mymensingh 200 MW PP (United) |  | IPP | 200 | 200 | 180 | 3866400 | High Voltage
80 | Jamalpur 115 MW PP (United) |  | IPP | 115 MW | 115 | 75 | 1550400 | #REF!
| Mymensingh Area Total |  |  |  | 637 | 427 | 9550054
81 | Fenchugonj CCPP Phase-1 |  | PDB | 2*32+1*33 | 70 | 74 | 1736000
82 | Fenchugonj CCPP Phase-2 |  | PDB | 2*35+1*35 | 90 | 28 | 670890 | # 4 under maint.
83 | Kushiara 163 MW CCPP (KP) |  | IPP | 1*109+1*54 | 163 | 163 | 3560400
84 | Shajibazar 330 MW CCPP |  | PDB | 3*110 | 330 | 236 | 5282000
85 | Fenchugonj 51 MW PP (Barakatullah) |  | RPP | 19*2.90 | 51 | 50 | 1156200
86 | Fenchuganj 44MW (Energyprima) |  | RPP | 12*3.3+5*2 | 44 | 50 | 810504
87 | Hobiganj 11MW PP Cofidence-E |  | SIPP, REB | 4*2.90 | 11 | 11 | 191000
88 | Shahjibazar GTPP Unit- 8 & 9 |  | PDB | 2*35 | 66 | 32 | 637152 | FGMO
89 | Shahjibazar 86MW PP (Shahjibazar) |  | RPP | 32*2.90 | 86 | 87 | 2016960
91 | Sylhet 225 MW CCPP |  | PDB | 1*142+1*89 | 231 | 205 | 4939290
92 | Sylhet 20 MW GTPP |  | PDB | 1*20 | 20 | 18 | 425000
93 | Sylhet 50MW PP (EPL) |  | RPP | 27*2 | 50 | 0 | 0 | Contract Expired
94 | Shahjahanulla 25 MW PP |  | SIPP, REB | 3*9.34 | 25 | 24 | 531140
95 | Bibiana-II 341 MW CCPP (Summit) |  | IPP | 1*222+1*119 | 341 | 280 | 7032200 | FGMO
96 | Bibiyana-III 400 MW CCPP |  | PDB | 400 MW | 400 | 0 | 0 | Under maint.
97 | Sylhet 10MW PP (Desh) |  | RPP | 6*1.95 | 10 | 10 | 247320
| Bibiyana South 400 MW |  | PDB | 400 MW | 0 | 0 | 0 | On test
| Sylhet Area Total |  |  |  | 1988 | 1268 | 29236056
98 | Bheramara GTPP Unit-3 |  | PDB | 1*20 | 16 | 0 | 0
** | Bheramara (HVDC ) |  | Imported power | 2*500 | 1000 | 809 | 20664727
99 | Khulna 115 PP MW (KPCL-2) |  | QRPP | 7*17 | 115 | 115 | 2519040
100 | Faridpur 50 MW Peaking PP |  | PDB | 8*6.89 | 54 | 21 | 288000
101 | Khulna 225 MW CCPP |  | NWPGCL | 1*150+1*75 | 230 | 236 | 4160640
102 | Gopalganj 100 MW Peaking PP |  | PDB | 16*6.98 | 109 | 55 | 304896
103 | Bheramara 410 MW CCPP |  | NWPGCL | 1*278+1*132 | 410 | 230 | 6888096 | Gas Shortage
104 | Noapara 40 MW PP (Khanjahan Ali) |  | QRPP | 5*8.5 | 40 | 40 | 799875
105 | Noapara 100 MW PP (Bangla Trac) |  | IPP | 70*1.4 | 100 | 100 | 1082880
106 | Rupsha 105 MW PP (Orion rupsha) |  | IPP | 6*18.445 | 105 | 17 | 456480 | Fuel Shortage
107 | Madhumati 100 MW PP |  | IPP | 100 MW | 105 | 105 | 1225440
| Khulna Area Total |  |  |  | 2284 | 1728 | 38390074
108 | Barisal 110 MW PP (Summit ) |  | IPP | 7*17.076 | 110 | 110 | 1682880
110 | Bhola 33 MW PP (Venture) |  | RPP | 1*34.50 | 33 | 40 | 742813
111 | Bhola 225 MW CCPP |  | PDB | 2*63+1*68 | 194 | 65 | 1555000 | GT-2 Under maint.
112 | Bhola 95 MW PP (Aggreko) |  | QRPP | 96*1.10 | 95 | 77 | 1763891 | Engine problem
| Payra 1320 MW |  | BCPCL | 1*622 | 622 | 0 | 6072700 | Under maint.
| Barisal Area Total |  |  |  | 1054 | 292 | 11817284
113 | Baghabari 71 MW GTPP |  | PDB | 1*71 | 71 | 0 | 0 | Gas shortage.
| Baghabari 100 MW GTPP |  | PDB | 1*100 | 100 | 0 | 0 | Gas shortage
114 | Baghabari 50 MW Peaking PP |  | PDB | 6*8.9 | 52 | 50 | 827536
115 | Bera 70 MW Peaking PP |  | PDB | 9*8.29 | 71 | 35 | 493540
116 | Amnura 50 MW PP(Sinha) |  | QRPP | 7*7.79 | 50 | 0 | 0 | Fuel shortage
117 | Katakhali 50 MW PP (Northern) |  | QRPP | 6*8.9 | 50 | 50 | 548022
118 | Katakhali 50 MW Peaking PP |  | PDB | 6*8.7 | 50 | 36 | 824172
119 | Sirajgonj Unit-1 225MW |  | NWPGCL | 1*150+1*75 | 210 | 148 | 3475200 | ST Under maint.
120 | Sirajgonj Unit-2 225MW |  | NWPGCL | 1*150+1*75 | 220 | 193 | 3831245 | FGMO
121 | Sirajgonj Unit-3 225MW |  | NWPGCL | 1*141 | 220 | 0 | 0 | Gas shortage
122 | Sirajgonj 400 MW CCPP Unit-4 |  | SNWPGCL | 1*282+1*132 | 414 | 280 | 8284181 | Gas shortage
123 | Santahar 50 MW Peaking PP |  | PDB | 6*8.7 | 50 | 31 | 591800
124 | Bogra 22 MW PP (GBB) |  | RPP | 6*4 | 22 | 21 | 485040
125 | Bogura 20 MW PP (Energyprima) |  | RPP | 5*3.3+5*2 | 10 | 5 | 107316 | Engine problem
126 | Ullapara 11 MW PP (Summit) |  | SIPP, REB | 4*2.90 | 11 | 11 | 211932
127 | Natore 52 MW PP (Rajlanka) |  | IPP | 6*8.92 | 52 | 52 | 811200
128 | Chapainawabganj 100 MW Peaking PP |  | PDB | 12*8.924 | 104 | 96 | 1828496 | Engine problem
129 | Baghabari 200 MW PP (Paramount) |  | IPP | 200 MW | 200 | 156 | 1180527
130 | Bagura 113 MW PP (Confidence)-2 |  | IPP | 113 MW | 113 | 100 | 2070528 | Engine problem
| Confidence Power Bogura Unit-1 113 MW |  | IPP | 6*18.55 | 113 | 109 | 2544096 | Engine problem
| Rajshahi Area Total |  |  |  | 2183 | 1373 | 28114831
131 | Barapukuria TPP Unit-1 |  | PDB | 1*125 | 85 | 0 | 0 | Under maint.
| Barapukuria TPP Unit-2 |  | PDB | 1*125 | 85 | 0 | 0 | Coal shortage.
132 | Barapukuria 275 MW TPP Unit-3 |  | PDB | 1*275 | 274 | 150 | 3683800 | Coal shortage.
133 | Rangpur 20 MW GTPP |  | PDB | 1*20 | 20 | 0 | 0 | Under maint.
134 | Saidpur 20 MW GTPP |  | PDB | 1*20 | 20 | 0 | 0
135 | Rangpur 113 MW PP (Confidence) |  | IPP | 113 MW | 113 | 84 | 1798080 | Engine problem
136 | Sympa Solar Power 8MW |  | IPP | 8 MW | 8 | 0 | 11079
| Rangpur Area Total |  |  |  | 605 | 234 | 5492959
| Total |  |  |  | 19892 | 11554 | 251356075
| Eastern Grid Total |  |  |  | 13766 | 7927 | 167540927
| Western Grid Total |  |  |  | 6126 | 3627 | 83815148
| National Grid Total |  |  |  | 19892 | 11554 | 251356075
*Data collected from respective power station over telephone.
Executive Engineer
Network Operation Division
Page- 3

## P3
l
MAXIMUM LOAD SERVED BY DIFFERENT GRID SUB-STATIONS
QF-LDC-09
| Date: | 2020-09-17
| (a) ENTIRE EASTERN GRID : |  | 7469 | MW | (b) ENTIRE WESTERN GRID : |  | 3473 | MW
| i) Dhaka area |  | 3910 | MW | i) Khulna area |  | 1462 | MW
| ii) Chittagong area |  | 1197 | MW | ii) Rajshahi area |  | 1012 | MW
| iii) Comilla area |  | 1158 | MW | iii) Barisal area |  | 365 | MW
| iv) Mymensingh area |  | 740 | MW | iv) Rangpur area |  | 634 | MW
| v) Sylhet area |  | 464 | MW
|  | SYSTEM TOTAL DEMAND ( a + b ) = |  | 10942 | MW
MAXIMUM LOAD SERVED BY DIFFERENT SUB-STATIONS
| Sub-station | Load (MW) | Hour | Sub-station | Load (MW) | Hour | Sub-station | Load (MW) | Hour
| Siddhirganj | 124 | 15:00 | Sherpur | 104 | 1:00 | Jhenida | 110 | 21:00
| Munsiganj | 122 | 22:00 | Srimongal | 48 | 24:00 | Bottail | 120 | 21:00
| Sonargaon | 92 | 0:00 | Shahjibazar | 116 | 21:00 | G.K Project | 54 | 21:00
| Shyampur | 178 | 8:00 | Fenchuganj | 41 | 19:30 | Faridpur | 186 | 0.041667
| Bhulta | 199 | 12:00 | Kulawara | 39 | 22:00 | Madaripur | 96 | 0.83333
| Madanganj | 52 | 0:00 | Sylhet | 117 | 18:30 | Sariatpur | 66 | 23:00
| Shitalakhya | 123 | 12:00 | Chatak | 24 | 19:00 | Gopalganj | 98 | 21:00
| Rahim steel | 7 | 10:00 | Sunamganj | 34 | 21:00 | Bagerhat | 97 | 22:00
| Matuail | 84 | 9:00 | Biani Bazar | 55 | 24:00 | Mongla | 40 | 8:00
| Ghorasal | 83 | 18:30 | Comilla (S) | 176 | 22:00 | Satkhira | 108 | 0.91667
| Narsingdi | 165 | 21:00 | Comilla(N) | 103 | 21:00 | Gallamari | 52 | 18:30
| Haripur (SBU) | 97 | 12:00 | Chandpur | 106 | 22:00 | Magura | 56 | 0.875
| Ullon | 60 | 15:00 | Feni | 125 | 20:00 | Norail | 42 | 22:00
| Hasnabad | 205 | 18:30 | Chowmuhani | 180 | 21:00 | Chuadanga | 89 | 20:00
| Magbazar | 114 | 12:00 | Ashuganj | 55 | 22:00 | Barisal(N) | 46 | 0.875
| Maniknagar | 100 | 13:00 | Daudkandi | 142 | 20:00 | Barisal (S) | 102 | 0.875
| Bangabhaban | 38 | 13:00 | B.Baria | 150 | 23:00 | Patuakhali | 122 | 0.875
| Narinda | 92 | 15:00 | Ramganj | 116 | 20:0 | Bhandaria | 54 | 0.83333
| Dhanmondi | 183 | 13:00 | Chaddagram | 38 | 21:00 | Borhan Uddin | 44 | 22:00
| Lalbag | 89 | 12:00 | PHP | 10 | 22:00 | Ishurdi | 63 | 1:00
| Madartek | 74 | 22:00 | Madunaghat | 55 | 21:00 | Ruppur Paromanobik | 2 | 2:00
| Dhaka University | 0 | #NUM! | Hathazari | 106 | 0.77083 | Natore | 113 | 1:00
| Fatullah | 39 | 0.625 | Khulshi | 196 | 0.58333 | Bogra | 159 | 1:00
| Mirpur | 105 | 12:00 | Halishahar | 138 | 0.58333 | Noagaon | 124 | 1:00
| Kalyanpur | 96 | 19:00 | Baraulia | 157 | 0.95833 | Rajshahi | 132 | 1:00
| Gulshan | 140 | 13:00 | Sikalbaha | 27 | 0.77083 | Rajshahi New | 11 | 2:00
| Uttara | 97 | 13:00 | Dohazari | 96 | 0.79167 | C.Nawabganj | 66 | 2:00
| Uttara New | 34 | 15:00 | Cox'sbazar | 102 | 0.91667 | Amnura | 44 | 1:00
| Kamrangirchar | 95 | 13:00 | Chandraghona | 32 | 0.79167 | Pabna | 109 | 21:00
| Savar | 147 | 16:00 | Kaptai | 4.5 | 0.77083 | Shahjadpur | 80 | 1:00
| Bhasantec | 165 | 13:00 | A. Khaer Stl. | 0 | 0.041667 | Serajganj | 80 | 12:00
| Agargaon | 77 | 13:00 | Bakulia | 114 | 0.75 | Niyamatpur | 58 | 1:00
| Satmosjid | 101 | 13:00 | Julda | 19 | 0.125 | Joypurhat | 48 | 2:00
| Tongi | 99 | 0.625 | TK chemical | 27.6 | 0.95833 | Sherpur(Bogura) | 44 | 2:00
| Kabirpur | 242 | 15:00 | Modern Steel | 11 | 0.125 | Mohastangor | 46 | 2:00
| Basundhara | 140 | 18:30 | Shahmirpur | 22.5 | 0.875 | Rangpur | 114 | 22:00
| Manikganj | 68 | 0.79167 | Khagrachhari | 26 | 0.54167 | Lalmonirhat | 35 | 1:00
| Joydevpur | 159 | 15:00 | Matarbari | 37 | 0.875 | Saidpur | 92 | 19:30
| New Tongi | 118 | 16:00 | Baroiar Hat | 30 | 0.875 | Purbasadipur | 91 | 1:00
| Korda | 250 | 10:00 | Rangamati | 13 | 0.77083 | Thakurgaon | 76 | 20:00
| Dhamrai | 96 | 19:00 | Abul Khair 230 | 176 | 0.41667 | Palashbari | 96 | 1:00
| Rajendrapur | 98 | 18:30 | BSRM | 144 | 0.70833 | Barapukuria | 48 | 19:30
| Valuka | 108 | 14:00 | GPH Ispat | 67 | 0.33333 | Panchagar | 48 | 20:00
| Tangail | 180 | 1:00 | Goalpara | 24 | 0.8125 | Joldhaka | 24 | 19:00
| Mymensing | 148 | 3:00 | Central s/s | 90 | 19:00 | Kurigram | 44 | 21:00
| Kishorganj | 135 | 21:00 | Noapara | 58 | 21:00
| Netrokona | 108 | 21:00 | Jessore | 118 | 21:00
| Jamalpur | 134 | 1:00 | Benapol | 52 | 19:30
| Sub Divisional Engineer |  |  | Executive Engineer |  | Superintendent Engineer
| Network Operation Division |  |  | Network Operation Division |  | Load Despatch Circle
| (1) Honbl. State Minister |  |  | (8) Executive Director (O & M) PGCB. |  | (18) C.E. Transmission (1 & 2) PGCB.
| Ministry of Power,Energy & Mineral |  |  | (9) Member,Generation,PDB. |  | (19) S.E. System Protection,PGCB.

## Voltage
e
MAXIMUM & MINIMUM VOLTAGES OF DIFFERENT GRID SUB-STATIONS:
| Date: | 2020-09-17 | [7 empty] | QF-LDC-10
| Sub-Station | Max Voltage | Hour | Min | Hour | Sub-Station | Maxm | Hour | Min | Hour
|  |  |  | Voltage |  |  | Voltage |  | Voltage
| 400 KV | KV | Hour | KV |  |  | KV |  | KV
| Bibiyana | 400 | 21:00 | 389 | 18:00 | Kaliakoir | 381 | 0.77083 | 366 | 0.5
| Bheramara | 399 | 21:00 | 387 | 1:00 | Bhulta | 389 | 0.91667 | 376 | 0.41667
| Ashuganj(N) | 395 | 21:00 | 379 | 11:00 | Gopalganj | 425 | 0.70833 | 391 | 0.8125
| Payra | 425 | 22:00 | 386 | 11:00
| 230 KV | KV |  | KV |  | 230 KV | KV |  | KV
| Ghorasal | 235 | 23:00 | 232 | 1:00 | Comilla (N) | 236 | 21:00 | 227 | 10:00
| Ishurdi | 238 | 18:00 | 229 | 2:00 | Hathazari | 231 | 17:00 | 223 | 7:00
| Ashuganj | 240 | 21:00 | 232 | 10:00 | Megnaghat | 230 | 21:00 | 222 | 11:00
| Serajganj | 234 | 18:30 | 230 | 1:00 | Fenchuganj | 240 | 21:00 | 234 | 10:00
| Baghabari | 242 | 15:00 | 238 | 1:00 | Siddhirganj | 230 | 6:00 | 220 | 10:00
| Barapukuria | 241 | 6:00 | 234 | 1:00 | Maniknagar | 227 | 22:00 | 217 | 11:00
| Bogra | 230 | 6:00 | 221 | 1:00 | Agargaon | 228 | 17:00 | 214 | 11:00
| Rajshahi | 234 | 17:00 | 223 | 19:30 | Barisal | 250 | 17:00 | 236 | 20:00
| Khulna South | 238 | 9:00 | 225 | 22:00 | AKSML | 229 | 21:00 | 217 | 8:00
| Rampura | 228 | 5:00 | 220 | 10:00 | BSRM | 229 | 22:00 | 219 | 8:00
| Haripur | 225 | 1:00 | 219 | 12:00 | Bibiyana | 239 | 21:00 | 230 | 11:00
| Hasnabad | 230 | 22:00 | 218 | 10:00 | Bhulta | 230 | 19:00 | 221 | 17:00
| Shyampur | 226 | #REF! | 213 | 11:00 | Ashuganj (S) | 237 | 22:00 | 228 | 10:00
| Aminbazar | 228 | 22:00 | 217 | 11:00 | Kaliakoir | 232 | 21:00 | 223 | 10:00
| Tongi | 230 | 4:00 | 218 | 10:00 | GPH | 226 | 21:00 | 222 | 8:00
| 132 kV | KV |  | KV |  | 132 kV | KV |  | KV
| Siddhirganj | 130 | 21:00 | 124 | 11:00 | Hathazari | 139 | 0.70833 | 133 | 0.29167
| Munsiganj | 132 | 6:00 | 127 | 12:00 | Khulshi | 137 | 0.75 | 133 | 0.29167
| Sonargaon | 130 | 6:00 | 125 | 9:00 | Halishahar | 141 | 0.75 | 135 | 0.33333
| Shyampur | 133 | 21:00 | 126 | 11:00 | Baraulia | 139 | 0.70833 | 135 | 0.33333
| Bhulta | 122 | 1:00 | 118 | 10:00 | Sikalbaha | 141 | 18:00 | 136 | 0.33333
| Madanganj | 131 | 1:00 | 124 | 16:00 | Dohazari | 139 | 16:00 | 133 | 0.041667
| Shitalakhya | 140 | 21:00 | 127 | 11:00 | Cox'sbazar | 130 | 0.70833 | 124 | 0.041667
| Rahim steal | 130 | 21:00 | 125 | 12:00 | Chandraghona | 139 | 0.75 | 133 | 0.33333
| Matuail | 130 | 21:00 | 124 | 11:00 | Kaptai | 136 | 1:00 | 132 | 0.20833
| Ghorasal | 138 | 1:00 | 136 | 7:00 | A. Khaer Stl. | 136 | 0 | 132 | 8:00
| Narsinghdi | 124 | 6:00 | 119 | 10:00 | Bakulia | 139 | 0.75 | 134 | 0.29167
| Haripur (SBU) | 131 | 4:00 | 125 | 10:00 | Julda | 140 | 0.58333 | 137 | 0.20833
| Ullon | 134 | 6:00 | 125 | 11:00 | TK Chemical | 140 | 0.75 | 135 | 2:00
| Hasnabad | 137 | 21:00 | 126 | 10:00 | Modern Steel | 138 | 0.77083 | 134 | 0.25
| Magbazar | 134 | 3:00 | 125 | 11:00 | Shahmirpur | 140 | 0.75 | 136 | 0.25
| Maniknagar | 132 | 1:00 | 124 | 11:00 | Khagrachhari | 137 | 0.54167 | 133 | 0.33333
| Bangabhaban | 132 | 1:00 | 124 | 11:00 | Matarbari | 133 | 0.79167 | 127 | 0.041667
| Narinda | 132 | 1:00 | 124 | 11:00 | Baroiar Hat | 138 | 0.5 | 130 | 0.29167
| Dhanmondi | 134 | 6:00 | 125 | 11:00 | Rangamati | 138 | 0.70833 | 134 | 8:00
| Lalbag | 137 | 21:00 | 123 | 11:00 | Goalpara S/S | 137 | 9:00 | 130 | 20:00
| Madartek | 134 | 6:00 | 124 | 11:00 | Khulna Central S/S | 137 | 0.5 | 130 | 22:00
| Dhaka University | 0 | #NUM! | 0 | #NUM! | Noapara | 135 | 9:00 | 127 | 20:00
| Fatuiiah | 133 | 0.875 | 127 | 10:00 | Jessore | 131 | 11:00 | 119 | 22:00
| Mirpur | 135 | 3:00 | 127 | 11:00 | Benapol | 131 | 9:00 | 121 | 20:00
| Kalyanpur | 136 | 21:00 | 128 | 11:00 | Jhenida | 137 | 0.41667 | 114 | 20:00
| Gulshan | 132 | 3:00 | 124 | 11:00 | Bottail | 134 | 9:00 | 125 | 20:00
| Uttara | 134 | 6:00 | 127 | 12:00 | G.K Project | 141 | 0.54167 | 136 | 20:00
| Uttara New | 137 | 6:00 | 130 | 8:00 | Faridpur | 135 | 17:00 | 122 | 20:00
| Kamrangirchar | 138 | 21:00 | 123 | 10:00 | Madaripur | 137 | 0.70833 | 127 | 20:00
| Savar | 134 | 2:00 | 126 | 11:00 | Shariyatpur S/S | 138 | 0.70833 | 127 | 20:00
| Bhasantec | 136 | 6:00 | 127 | 10:00 | Gopalganj | 145 | 17:00 | 131 | 1:00
| Agargaon | 138 | 6:00 | 130 | 12:00 | Bagerhat | 134 | 13:00 | 120 | 22:00
| Satmosjid | 137 | 6:00 | 128 | 11:00 | Mongla | 130 | 0.54167 | 120 | 22:00
| Tongi | 140 | 0.91667 | 133 | 8:00 | Satkhira | 135 | 0.375 | 125 | 22:00
| Kabirpur | 137 | 21:0 | 129 | 15:00 | Gallamari | 137 | 9:00 | 130 | 20:00
| Basundhara | 133 | 4:00 | 124 | 11:00 | Magura | 128 | 9:00 | 110 | 21:00
| Manikganj | 143 | 21:00 | 133 | 8:00 | Norail | 126 | 0.375 | 106 | 20:00
| Joydevpur | 143 | 528:00 | 131 | 1:00 | Chuadanga | 126 | 9:00 | 103 | 21:00
| New Tongi | 139 | 0.875 | 131 | 8:00 | Barisal(N) | 141 | 13:00 | 132 | 20:00
| Kodda | 140 | 10:00 | 127 | 0.33333 | Barisal (S) | 139 | 0.33333 | 131 | 20:00
| Dhamrai | 136 | 21:00 | 127 | 11:00 | Patuakhali(S) | 135 | 0.29167 | 123 | 22:00
| Rajendrapur | 137 | 21:00 | 125 | 8:00 | Bhandaria | 130 | 13:00 | 115 | 23:00
| Valuka | 128 | 17:00 | 120 | 2:00 | Ishurdi | 140 | 18:00 | 135 | 2:00
| Tangail | 137 | 21:00 | 128 | 1:00 | Ruppur Paromanobik | 138 | 16:00 | 134 | 21:00
| Mymensing | 132 | 17:00 | 120 | 3:00 | Natore | 141 | 18:00 | 134 | 3:00
| Kishorganj | 130 | 7:00 | 124 | 20:00 | Bogra | 141 | 18:00 | 135 | 2:00
| Netrokona | 129 | 17:00 | 120 | 1:00 | Noagaon | 136 | 18:00 | 129 | 3:00
| Jamalpur | 139 | 10:00 | 125 | 11:00 | Rajshahi | 141 | 17:00 | 132 | 7:00
| Sherpur | 139 | 10:00 | 125 | 11:00 | Rajshahi New | 142 | 17:00 | 134 | 2:00
| Srimongal | 136 | 6:00 | 133 | 0.875 | C.Nawabganj | 142 | 17:00 | 132 | 5:00
| Shahjibazar | 135 | 6:00 | 133 | 0.875 | Amnura | 142 | 17:00 | 132 | 2:00
| Fenchuganj | 136 | 18:30 | 133 | 0.041667 | Pabna | 137 | 18:30 | 132 | 2:00
| Khulawara | 134 | 1:00 | 133 | 0.375 | Shahjadpur | 142 | 18:30 | 132 | 3:00
| Sylhet | 133 | 1:00 | 132 | 0.45833 | Serajganj | 136 | 18:00 | 132 | 3:00
| Chatak | 133 | 6:00 | 130 | 19:30 | Niyamatpur | 135 | 17:00 | 125 | 1:00
| Sunamganj | 132 | 14:00 | 129 | 0.83333 | Joypurhat | 139 | 18:30 | 126 | 1:00
| Biani Bazar | 132 | 4:00 | 129 | 0.8125 | Sherpur(Bogura) | 139 | 17:00 | 134 | 2:00
| Comilla(s) | 128 | 6:00 | 120 | 22:00 | Mohastangor | 138 | 12:00 | 132 | 1:00
| Comilla(n) | 140 | 18:30 | 134 | 8:00 | Rangpur | 137 | 5:00 | 127 | 19:30
| Chandpur | 140 | 16:00 | 130 | 3:00 | Lalmonirhat | 139 | 5:00 | 127 | 1:00
| Feni | 138 | 24:00 | 130 | 7:00 | Saidpur | 138 | 5:00 | 126 | 21:00
| Chowmuhani | 135 | 21:00 | 130 | 8:00 | Purbasadipur | 135 | 5:00 | 120 | 20:00
| Ashuganj | 135 | 6:00 | 131 | 24:00 | Thakurgaon | 134 | 5:00 | 122 | 19:30
| Daudkandi | 139 | 18:30 | 127 | 10:00 | Palashbari | 135 | 14:00 | 127 | 21:00
| B.Baria | 132 | 8:00 | 127 | 20:00 | Barapukuria | 141 | 6:00 | 134 | 20:00
| Ramganj | 133 | 12:00 | 125 | 20:00 | Panchagar | 132 | 6:00 | 116 | 20:00
| Chaddagram | 138 | 20:00 | 132 | 17:00 | Joldhaka | 138 | 6:00 | 124 | 20:00
| PHP | 138 | 13:00 | 130 | 8:00 | Kurigram | 136 | 7:00 | 124 | 21:00
| Madanhat | 140 | 2:00 | 135 | 8:00

## L-Curve
Date | 2020-09-17
.
TIME | E-W INT.(Export) | EAST GRID | WEST GRID | TOTAL |  |  | DAILY LOAD CURVE
0:00 | 54 | 7620 | 3486 | 11106 |  |  |  | QF-LDC-11
0:30 | 199 | 7441 | 3793 | 11234 | Date: | 2020-09-17
1:00 | 344 | 7262 | 4100 | 11362
1:30 | 380.5 | 7099 | 4031 | 11130
2:00 | 417 | 6936 | 3962 | 10898
2:30 | 406 | 6874.5 | 3913 | 10787.5 | [5 empty] | Gen. at Eve. Peak | 11554 | 11554 MW (21:00 )
3:00 | 395 | 6813 | 3864 | 10677 | [6 empty] | 21:00
3:30 | 395.5 | 6711.5 | 3758 | 10469.5 | [5 empty] | Gen. at Day Peak | 10144 | 10144 MW (12:00 )
4:00 | 396 | 6610 | 3652 | 10262 | [6 empty] | 12:00
4:30 | 434.5 | 6559.5 | 3583 | 10142.5 | [5 empty] | Highest Generation | 11554
5:00 | 473 | 6509 | 3514 | 10023 | [6 empty] | 21:00
5:30 | 493 | 6347 | 3449 | 9796
6:00 | 513 | 6185 | 3384 | 9569
6:30 | 505.5 | 6010 | 3292.5 | 9302.5
7:00 | 498 | 5835 | 3201 | 9036
7:30 | 545.5 | 5840 | 3205 | 9045
8:00 | 593 | 5845 | 3209 | 9054
8:30 | 665.5 | 6037 | 3268 | 9305
9:00 | 738 | 6229 | 3327 | 9556
9:30 | 700.5 | 6437.5 | 3308.5 | 9746
10:00 | 663 | 6646 | 3290 | 9936
10:30 | 564 | 6565.5 | 3086.5 | 9652
11:00 | 465 | 6485 | 2883 | 9368
11:30 | 420.5 | 6746.5 | 3009.5 | 9756
12:00 | 376 | 7008 | 3136 | 10144
12:30 | 338 | 7209.5 | 3165.5 | 10375
13:00 | 300 | 7411 | 3195 | 10606
13:30 | 320 | 7341.5 | 3254 | 10595.5
14:00 | 340 | 7272 | 3313 | 10585
14:30 | 350 | 7325 | 3347.5 | 10672.5
15:00 | 360 | 7378 | 3382 | 10760
15:30 | 345 | 7179 | 3257.5 | 10436.5
16:00 | 330 | 6980 | 3133 | 10113
16:30 | 368.5 | 6862.5 | 3040 | 9902.5
17:00 | 407 | 6745 | 2947 | 9692
17:30 | 443.5 | 6783.5 | 3012.5 | 9796
18:00 | 480 | 6822 | 3078 | 9900
18:30 | 418.5 | 7107.5 | 3244.5 | 10352
19:00 | 357 | 7393 | 3411 | 10804
19:30 | 205 | 7561 | 3416 | 10977
20:00 | 21 | 7836 | 3487 | 11323 |  |  |  | Executive Engineer
20:30 | 69 | 7881.5 | 3557 | 11438.5 |  |  |  | Network Operation Division
21:00 | 117 | 7927 | 3627 | 11554
21:30 | 149.5 | 7743.5 | 3583.5 | 11327
22:00 | 182 | 7560 | 3540 | 11100 |  |  |  |  | Page 6 of 7
22:30 | 150 | 7567.5 | 3516.5 | 11084
23:00 | 118 | 7575 | 3493 | 11068
23:30 | 86 | 7597.5 | 3489.5 | 11087
24:00 | 54 | 7620 | 3486 | 11106
11554 MW (21:00 )
10144 MW (12:00 )

## En-Curve
DAILY ENERGY CURVE
Date | 2020-09-17 |  | Energy | 251356075
[10 empty] | 2020-09-17 | [5 empty] | QF-LDC-12
TIME | GAS | HVDC | P.GEN(GAS). | P.GEN(OIL). | COAL | HYDRO | OIL | SHORTAGE | TRIPURA
0:00 | 3262 | 809 | 1781 | 3999 | 151 | 76 | 808 | 0 | 170
0:30 | 3329.5 | 869 | 1750 | 3850.5 | 435.5 | 58 | 750.5 | 0 | 166 | Date: | 2020-09-17
1:00 | 3397 | 929 | 1719 | 3702 | 720 | 40 | 693 | 0 | 162
1:30 | 3383.5 | 929 | 1749.5 | 3483.5 | 720 | 39.5 | 666 | 0 | 159 | [7 empty] | Total Energy | 251.3561 | Total Energy Gen 182.074 MKWHr Energy Not Served 0.000 MKWHr Energy Requirement 182.074 MKWHr
2:00 | 3370 | 929 | 1780 | 3265 | 720 | 39 | 639 | 0 | 156 | [7 empty] | Energy not Served | 0
2:30 | 3389.5 | 929 | 1773.5 | 3180 | 710 | 38.5 | 613 | 0 | 154 | [7 empty] | Energy Requirement | 251.3561
3:00 | 3409 | 929 | 1767 | 3095 | 700 | 38 | 587 | 0 | 152
3:30 | 3398 | 898.5 | 1771 | 2977.5 | 685 | 38 | 551.5 | 0 | 150 | [6 empty] | Shortage
4:00 | 3387 | 868 | 1775 | 2860 | 670 | 38 | 516 | 0 | 148
4:30 | 3437 | 868 | 1801 | 2731.5 | 670 | 38.5 | 449.5 | 0 | 147
5:00 | 3487 | 868 | 1827 | 2603 | 670 | 39 | 383 | 0 | 146
5:30 | 3467.5 | 868 | 1759 | 2487.5 | 660 | 39.5 | 375.5 | 0 | 139
6:00 | 3448 | 868 | 1691 | 2372 | 650 | 40 | 368 | 0 | 132
6:30 | 3426 | 868 | 1685 | 2179.5 | 625 | 40 | 350 | 0 | 126 |  |  |  |  | Coal
7:00 | 3404 | 868 | 1679 | 1987 | 600 | 40 | 332 | 0 | 120
7:30 | 3417.5 | 869 | 1680 | 1975.5 | 600 | 40.5 | 332 | 0 | 121 |  |  |  | Oil |  |  |  | ,
8:00 | 3431 | 870 | 1681 | 1964 | 600 | 41 | 332 | 0 | 122
8:30 | 3466.5 | 869 | 1716.5 | 2133.5 | 605 | 41 | 332 | 0 | 125
9:00 | 3502 | 868 | 1752 | 2303 | 610 | 41 | 332 | 0 | 128
9:30 | 3471.5 | 868 | 1727 | 2458.5 | 615 | 41.5 | 410.5 | 0 | 131
10:00 | 3441 | 868 | 1702 | 2614 | 620 | 42 | 489 | 0 | 134
10:30 | 3438 | 868.5 | 1703 | 2530.5 | 385 | 42 | 524.5 | 0 | 134
11:00 | 3435 | 869 | 1704 | 2447 | 150 | 42 | 560 | 0 | 134
11:30 | 3426 | 868.5 | 1699.5 | 2797 | 150 | 42 | 609.5 | 0 | 137
12:00 | 3417 | 868 | 1695 | 3147 | 150 | 42 | 659 | 0 | 140
12:30 | 3297 | 868 | 1673.5 | 3500.5 | 150 | 42 | 680 | 0 | 143
13:00 | 3177 | 868 | 1652 | 3854 | 150 | 42 | 701 | 0 | 146
13:30 | 3177 | 868 | 1652 | 3854 | 150 | 42 | 701 | 0 | 146
14:00 | 3177 | 868 | 1652 | 3854 | 150 | 42 | 701 | 0 | 146
14:30 | 3204.5 | 867.5 | 1628.5 | 3892 | 150 | 41 | 729 | 0 | 151
15:00 | 3232 | 867 | 1605 | 3930 | 150 | 40 | 757 | 0 | 156
15:30 | 3201 | 867 | 1607.5 | 3692.5 | 150 | 40 | 710 | 0 | 156
16:00 | 3170 | 867 | 1610 | 3455 | 150 | 40 | 663 | 0 | 156
16:30 | 3162.5 | 812 | 1610 | 3308 | 150 | 40 | 670.5 | 0 | 148
17:00 | 3155 | 757 | 1610 | 3161 | 150 | 40 | 678 | 0 | 140
17:30 | 3214.5 | 777.5 | 1559 | 3226 | 150 | 40 | 683.5 | 0 | 145
18:00 | 3274 | 798 | 1508 | 3291 | 150 | 40 | 689 | 0 | 150
18:30 | 3253 | 828 | 1561.5 | 3594 | 150 | 91 | 714.5 | 0 | 160
19:00 | 3232 | 858 | 1615 | 3897 | 150 | 142 | 740 | 0 | 170
19:30 | 3235 | 857 | 1664 | 3987 | 150 | 142 | 768 | 0 | 174
20:00 | 3264 | 858 | 1689 | 4239 | 150 | 142 | 809 | 0 | 172
20:30 | 3294 | 833.5 | 1693.5 | 4327 | 150 | 142 | 826.5 | 0 | 172
21:00 | 3324 | 809 | 1698 | 4415 | 150 | 142 | 844 | 0 | 172
21:30 | 3282.5 | 809 | 1694.5 | 4254.5 | 150 | 143.5 | 819 | 0 | 174
22:00 | 3241 | 809 | 1691 | 4094 | 150 | 145 | 794 | 0 | 176
22:30 | 3266.5 | 809 | 1694 | 4046.5 | 150 | 142.5 | 801.5 | 0 | 174
23:00 | 3292 | 809 | 1697 | 3999 | 150 | 140 | 809 | 0 | 172
23:30 | 3277 | 809 | 1739 | 3999 | 150.5 | 108 | 808.5 | 0 | 171 | Max Temp. in Dhaka |  | 34.5° C
24:00 | 3262 | 809 | 1781 | 3999 | 151 | 76 | 808 | 0 | 170
Executive Engineer
Network Operation Division
Page 5 of 7
GAS
Oil
HVDC
COAL
HYDRO
Total Energy Gen 182.074 MKWHr Energy Not Served 0.000 MKWHr Energy Requirement 182.074 MKWHr
Note on W13: Author:

## Generation
g | 2020-09-17
Si No | Unit | 1:00 | 2:00 | 3:00 | 4:00 | 5:00 | 6:00 | 7:00 | 8:00 | 9:00 | 10:00 | 11:00 | 12:00 | 13:00 | 14:00 | 15:00 | 16:00 | 17:00 | 18:00 | 18:30 | 19:00 | 19:30 | 20:00 | 21:00 | 22:00 | 23:00 | 24:00 | KWH
1 | Karnaphuli Hydro PP Unit-1, 2 & 3 | 40 | 39 | 38 | 38 | 39 | 40 | 40 | 41 | 41 | 42 | 42 | 42 | 42 | 39 | 40 | 40 | 40 | 40 |  | 72 | 72 | 72 | 72 | 75 | 70 | 41 | 1084669
2 | Karnaphuli Hydro PP Unit-4 & 5 | [19 empty] | 70 | 70 | 70 | 70 | 70 | 70 | 35 | 400000
3 | Chattogram TPP-1 | 100 | 100 | 100 | 100 | 100 | 100 | 100 | 100 | 100 | 100 | 100 | 100 | 100 | 100 | 100 | 100 | 100 | 100 |  | 100 | 130 | 130 | 130 | 130 | 130 | 130 | 2500000
4 | Chattogram TPP-2
5 | Raozan 25 MW PP | 25 | 8 | 8 | [5 empty] | 1 | 25 | 25 | 25 | 25 | 25 | 25 | 25 | 25 | 25 |  | 25 | 25 | 25 | 25 | 25 | 25 | 25 | 435267
| Teknaf 20MW PP (Solartech) | [5 empty] | 0 | 5 | 11 | 16 | 20 | 20 | 19 | 13 | 19 | 17 | [11 empty] | 120000
6 | Sikalbaha 225MW CCPP (Gas)
7 | Sikalbaha 225MW CCPP(Oil)
8
9 | Sikalbaha 150MW GTPP
10 | Sikalbaha 150MW GTPP(Oil)
| Dohazari -Kalaish 100 MW Peaking | 68 | 34 | 34 | 34 | 17 | 17 | 17 | 17 | 17 | 68 | 68 | 68 | 68 | 68 | 68 | 68 | 68 | 68 |  | 85 | 85 | 85 | 85 | 70 | 85 | 85 | 1352360
12 | Hathazari 100 MW peaking PP
| Sikalbaha 105 MW PP (Baraka Sikalbaha) | 51 | 51 | 51 | 51 | 17 | 17 | 17 | 17 | 17 | 20 | 34 | 34 | 43 | 51 | 51 | 51 | 51 | 55 |  | 85 | 51 | 68 | 68 | 17 | 17 | 17 | 1115704
| Daudkandi 200 MW PP (B.Trac) | [12 empty] | 40 | 60 | 60 | 60 | 100 | 95 |  | 140 | 140 | 140 | 160 | 50 |  |  | 933120
14 | Titas 50 MW Peaking PP | 50 | 50 | 50 | 50 | [6 empty] | 48 | 48 | 48 | 48 | 49 | 49 | 49 | 49 |  | 49 | 49 | 49 | 49 | 49 | 49 | 49 | 871328
15 | 210 MW Siddhirgonj TPP
16 | Siddhirgonj 2*120 MW GTPP
17 | Siddhirganj 335 MW CCPP | 298 | 288 | 303 | 285 | 299 | 247 | 292 | 296 | 286 | 294 | 285 | 270 | 250 | 260 | 294 | 285 | 242 | 263 |  | 285 | 297 | 297 | 250 | 227 | 304 | 260 | 6850030
18 | Kodda 300 MW PP Unit-2 (Summit) | 281 | 286 | 286 | 286 | 286 | 288 | 286 | 286 | 286 | 286 | 286 | 286 | 286 | 286 | 286 | 286 | 286 | 286 |  | 286 | 295 | 300 | 300 | 300 | 300 | 300 | 6945161
19 | Ashuganj 195MW PP (APSCL-United) | 8 | 8 | 8 | 8 | 8 | 8 | 8 | 8 | 8 | 8 | 8 | 8 | 8 | 8 | 8 | 8 | 8 | 8 |  | 8 | 8 | 8 | 8 | 8 | 8 | 8 | 217454
20 | Ghorasal TPP (Unit-1&2)
21 | Ghorasal Repowered CCPP Unit-3
22 | Ghorasal Repowered CCPP Unit-4
23 | Ghorasal TPP Unit-5 | 115 | 115 | 115 | 115 | 115 | 115 | 115 | 115 | 115 | 115 | 115 | 115 | 115 | 115 | 115 | 115 | 115 | 115 |  | 115 | 115 | 115 | 115 | 115 | 115 | 115 | 2740500
24
25 | Ghorasal 365 MW CCPP Unit-7 | 200 | 200 | 200 | 200 | 200 | 200 | 200 | 200 | 200 | 200 | 200 | 200 | 200 | 200 | 200 | 200 | 200 | 200 |  | 200 | 200 | 200 | 200 | 200 | 200 | 200 | 4830273
26
28 | Ashuganj TPP Unit- 3
29 | Ashuganj TPP Unit- 4
30 | Ashuganj TPP Unit- 5 | 70 | 70 | 70 | 70 | 70 | 70 | 70 | 70 | 70 | 70 | 70 | 70 | 70 | 70 | 70 | 70 | 70 | 70 |  | 70 | 70 | 70 | 70 | 70 | 70 | 70 | 1683024
32 | Ashuganj 50 MW PP | 20 | 20 | 20 | 20 | 20 | 5 | 5 | 5 | 5 | 5 | 5 | 5 | 5 | 5 | 5 | 5 | 5 | 5 |  | 5 | 5 | 5 | 20 | 30 | 32 | 32 | 282312
33 | Ashuganj 225 MW CCPP | 50 | 29 | 41 | 42 | 109 | 140 | 157 | 160 | 162 | 172 | 191 | 179 | 170 | 160 | 165 | 137 | 84 | 78 |  | 77 | 77 | 76 | 76 | 28 | 43 | 55 | 2590000
34 | Ashuganj 450 MW CCPP(South) | 170 | 170 | 170 | 170 | 170 | 170 | 170 | 170 | 170 | 180 | 180 | 200 | 200 | 200 | 200 | 195 | 175 | 180 |  | 180 | 180 | 180 | 180 | 180 | 180 | 180 | 4392000
| Ashuganj 450 MW CCPP(North) | 250 | 260 | 260 | 260 | 260 | 260 | 260 | 270 | 270 | 270 | 270 | 270 | 270 | 270 | 270 | 260 | 250 | 295 |  | 250 | 250 | 250 | 250 | 250 | 250 | 250 | 6610500
35 | Ashuganj 55 MW PP (Precision) | 5 | 30 | 30 | 20 | 5 | 5 | 5 | 5 | 5 | 5 | 5 | 5 | 5 | 5 | 5 | 5 | 5 | 5 |  | 5 | 5 | 5 | 5 | 5 | 5 | 5 | 248160
36 | Chandpur 150 MW CCPP | 50 | 50 | 50 | 50 | 52 | 52 | 51 | 53 | 72 | 50 | 52 | 50 | 50 | 45 | 45 | 45 | 45 | 45 |  | 45 | 46 | 46 | 51 | 51 | 51 | 51 | 1178270
37 | Tongi 80 MW GTPP
38 | Haripur GTPP
39 | Haripur 412 MW CCPP | 340 | 340 | 340 | 340 | 340 | 340 | 340 | 340 | 341 | 344 | 344 | 345 | 343 | 337 | 336 | 335 | 336 | 342 |  | 344 | 343 | 344 | 344 | 343 | 344 | 349 | 8314880
40 | Meghnaghat 450 MW CCPP(MPL) | 250 | 250 | 250 | 250 | 320 | 320 | 320 | 320 | 320 | 320 | 320 | 320 | 320 | 320 | 320 | 320 | 320 | 320 |  | 320 | 320 | 320 | 320 | 320 | 320 | 330 | 6890100
41 | Haripur 360MW CCPP(HPL) | 188 | 196 | 210 | 226 | 244 | 244 | 235 | 234 | 211 | 198 | 161 | 142 | 121 | 121 | 112 | 115 | 122 | 128 |  | 142 | 152 | 152 | 169 | 181 | 187 | 208 | 4222000
42 | RPCL 210MW CCPP | 144 | 143 | 142 | 143 | 142 | 145 | 143 | 143 | 121 | 120 | 101 | 99 | 100 | 100 | 100 | 100 | 103 | 103 |  | 104 | 104 | 106 | 105 | 104 | 107 | 128 | 2759200
43
44 | Fenchugonj CCPP Phase-1 | 74 | 74 | 74 | 74 | 74 | 74 | 74 | 74 | 74 | 74 | 74 | 74 | 74 | 74 | 74 | 70 | 73 | 74 |  | 74 | 72 | 72 | 74 | 74 | 74 | 74 | 1736000
45 | Fenchugonj CCPP Phase-2 | 30 | 30 | 30 | 30 | 30 | 30 | 30 | 30 | 30 | 30 | 30 | 30 | 30 | 30 | 20 | 20 | 20 | 20 |  | 22 | 22 | 22 | 28 | 28 | 31 | 31 | 670890
46 | Shajibazar 330 MW CCPP | 235 | 237 | 234 | 234 | 236 | 234 | 235 | 236 | 237 | 235 | 236 | 237 | 235 | 237 | 237 | 237 | 237 | 237 |  | 235 | 235 | 237 | 236 | 234 | 238 | 235 | 5282000
47 | Shahjibazar GTPP Unit- 8 & 9 | 32 | 32 | 32 | 32 | 32 | 32 | 31 | 31 | 31 | 31 | 31 | 31 | 31 | 30 | 31 | 31 |  |  |  |  | 5 | 20 | 32 | 32 | 31 | 32 | 637152
48 | Shahjibazar 86MW PP (Shahjibazar) | 87 | 88 | 88 | 88 | 88 | 88 | 40 | 40 | 85 | 85 | 87 | 86 | 85 | 85 | 86 | 87 | 87 | 87 |  | 87 | 87 | 87 | 87 | 87 | 87 | 87 | 2016960
49 | Shahjibazar 50MW PP (EPL)
50 | Sylhet 225 MW CCPP | 185 | 186 | 183 | 184 | 185 | 185 | 158 | 159 | 212 | 226 | 231 | 224 | 227 | 227 | 229 | 228 | 229 | 228 |  | 206 | 206 | 206 | 205 | 205 | 205 | 205 | 4939290
51 | Sylhet 20 MW GTPP | 18 | 18 | 18 | 18 | 18 | 18 | 18 | 18 | 18 | 18 | 18 | 18 | 18 | 18 | 18 | 18 | 18 | 18 |  | 18 | 18 | 18 | 18 | 18 | 18 | 18 | 425000
52 | Sylhet 50MW PP (EPL)
53 | Sylhet 10MW PP (Desh) | 10 | 10 | 10 | 10 | 10 | 10 | 10 | 10 | 10 | 10 | 10 | 10 | 10 | 10 | 10 | 10 | 10 | 10 |  | 10 | 10 | 10 | 10 | 10 | 10 | 10 | 247320
54 | Hobiganj 11MW PP Cofidence-E | 8 | 8 | 8 | 8 | 8 | 8 | 8 | 8 | 5 | 2 | 2 | 5 | 8 | 8 | 8 | 8 | 8 | 8 |  | 9 | 11 | 11 | 11 | 11 | 11 | 11 | 191000
55 | Fenchugonj 51 MW PP (Barakatullah) | 47 | 47 | 47 | 47 | 47 | 47 | 47 | 47 | 47 | 47 | 47 | 49 | 48 | 49 | 49 | 47 | 49 | 49 |  | 49 | 49 | 49 | 50 | 50 | 50 | 50 | 1156200
56 | Shahjahanulla 25 MW PP | 22 | 16 | 16 | 16 | 22 | 22 | 22 | 22 | 16 | 16 | 16 | 24 | 24 | 24 | 24 | 24 | 24 | 24 |  | 24 | 24 | 24 | 24 | 24 | 24 | 24 | 531140
57 | Bibiana-II 341 MW CCPP (Summit) | 260 | 270 | 280 | 285 | 275 | 260 | 275 | 290 | 300 | 275 | 285 | 275 | 270 | 270 | 290 | 300 | 280 | 280 |  | 270 | 310 | 290 | 280 | 260 | 290 | 300 | 7032200
Bibiyana South 400 MW
58 | Nababganj 55 MW PP (Southern power ) | 55 | 55 | 55 | 55 | 55 | 35 | 35 | 35 | 55 | 55 | 55 | 55 | 55 | 55 | 55 | 55 | 55 | 55 |  | 55 | 55 | 55 | 55 | 55 | 55 | 55 | 1288193
59 | Sikalbaha 51 MW PP(Energis)
60 | Barabkunda 22 MW PP (Regent) | 21 | 21 | 21 | 21 | 21 | 21 | 21 | 21 | 21 | 21 | 21 | 21 | 21 | 21 | 21 | 21 | 21 | 21 |  | 21 | 21 | 21 | 21 | 21 | 21 | 21 | 496224
61 | Narshingdi 22 MW PP (Doreen) | 22 | 22 | 22 | 22 | 22 | 22 | 22 | 22 | 22 | 22 | 22 | 22 | 22 | 22 | 22 |  | 22 | 22 |  | 22 | 22 | 22 | 22 | 22 |  | 22 | 403992
62 | Tangail 22 MW PP (Doreen) | 16 | 16 | 16 | 16 | 16 | 16 | 16 | 16 | 16 | 16 | 16 | 16 | 16 | 16 | 18 | 18 | 18 | 18 |  | 18 | 18 | 18 | 21 | 17 | 17 | 21 | 353124
63 | Impoprt (Tripura) | 162 | 156 | 152 | 148 | 146 | 132 | 120 | 122 | 128 | 134 | 134 | 140 | 146 | 148 | 156 | 156 | 140 | 150 |  | 170 | 174 | 172 | 172 | 176 | 172 | 170 | 3695040
64 | Malancha, Ctg. EPZ (United) | 30 | 30 | 30 | 30 | 30 | 26 | 28 | 8 | 2 | 3 | 3 | 3 | 6 | 4 | 3 | 3 | 10 | 7 |  | 23 | 23 | 30 | 30 | 30 | 32 | 32 | 405600
65 | Feni 22MW PP (Doreen) | 18 | 18 | 18 | 18 | 18 | 18 | 18 | 18 | 18 | 18 | 18 | 18 | 18 | 18 |  | 8 | 13 | 18 |  | 18 | 18 | 18 | 18 | 15 | 15 | 15 | 389412
66 | Feni 11 MW PP (Doreen) | 11 | 11 | 11 | 11 | 11 | 11 | 11 | 11 | 8 |  | 11 | 11 | 8 | 8 |  | 11 | 11 | 11 |  | 11 | 11 | 11 | 11 | 11 | 11 | 11 | 233640
67 | Jangalia 33MW PP (Summit) | 33 | 33 | 33 | 33 | 33 | 33 | 33 | 33 | 33 | 33 | 33 | 33 | 33 | 33 | 33 | 33 | 33 | 33 |  | 33 | 33 | 33 | 33 | 33 | 33 | 33 | 804500
68 | Cumilla 25 MW PP (Summit) | 21 | 21 | 21 | 21 | 21 | 21 | 21 | 21 | 21 | 9 | 9 | 9 | 9 | 9 | 15 |  |  | 15 |  | 21 | 21 | 21 | 21 | 21 | 21 | 21 | 417890
69 | Summit Ashulia | 25 | 25 | 25 | 25 | 25 | 25 | 25 | 25 | 25 | 25 | 25 | 25 | 25 | 25 | 25 | 25 | 25 | 25 |  | 25 | 25 | 25 | 25 | 25 | 25 | 25 | 600000
70 | Summit Madhabdi | 23 | 23 | 23 | 23 | 23 | 23 | 23 | 23 | 23 | 22 | 18 | 18 | 18 | 21 | 19 | 19 | 23 | 23 |  | 18 | 20 | 20 | 20 | 20 | 23 | 23 | 499500
71 | Maona 33 MW PP(Summit) | 28 | 28 | 28 | 28 | 28 | 28 | 28 | 28 | 28 | 28 | 33 | 33 | 33 | 33 | 33 | 33 | 33 | 33 |  | 33 | 33 | 33 | 33 | 33 |  |  | 721000
72 | Rupganj 33 MW PP(Summit) | 33 | 33 | 33 | 33 | 33 | 33 | 33 | 33 | 33 | 33 | 33 | 33 | 33 | 33 | 17 | 17 | 17 | 33 |  | 33 | 33 | 33 | 33 | 33 | 33 | 33 | 786100
73 | Ghorashal 108MW PP (Regent) | 53 | 53 | 53 | 53 | 53 | 53 | 53 | 53 | 53 | 53 | 53 | 53 | 53 | 53 | 53 | 51 | 52 | 52 |  | 51 | 52 | 52 | 52 | 52 | 52 | 52 | 1250363
| Feni Lanka Power | 114 | 70 | 52 | 34 | 17 | 14 |  |  | 50 | 114 | 114 | 114 | 114 | 114 | 114 | 114 | 76 | 47 |  | 114 | 114 | 114 | 114 | 114 | 114 | 114 | 2059980
| Chowmuhani 113 MW | 113 | 113 | 113 | 113 | 113 | 113 | 55 | 55 | 80 | 103 | 107 | 113 | 110 | 109 | 113 | 108 | 104 | 75 |  | 95 | 113 | 112 | 113 | 113 | 113 | 113 | 2484720
76 | Siddhirganj Desh
77 | Siddhirganj 100 PP(Dutch Bangla) | 100 | 100 | 30 | 7 | 7 | 7 | 7 | 7 | 7 | 7 | 7 | 7 | 7 | 7 | 7 | 7 | 7 | 7 |  | 7 | 7 | 7 | 7 | 7 | 7 | 7 | 408000
78 | Gazipur 52 MW PP | 39 | 25 | 8 | [5 empty] | 5 | 49 | 51 | 51 | 51 | 51 | 51 | 51 | 51 | 5 |  | 48 | 51 | 51 | 51 | 51 | 51 | 51 | 818520
79 | Kodda 150MW PP | 150 | 150 | 150 | 150 | 115 | 100 | 64 | 64 | 64 | 150 | 150 | 150 | 150 | 150 | 150 | 150 | 150 | 150 |  | 150 | 150 | 150 | 150 | 150 | 150 | 150 | 3280800
80 | Jamalpur 95 MW PP(Powerpac) | 46 | 46 | 46 | 46 | 46 | 46 | 46 | 46 | 46 | 46 | 46 | 46 | 46 | 46 | 46 | 46 | 46 | 46 |  | 46 | 46 | 46 | 46 | 46 |  |  | 1015680
81 | Jangalia 52 MW PP (Lakdanavi) | 43 | 43 | 43 | 43 | 43 | 25 | 25 | 25 | 25 | 25 | 25 | 25 | 43 | 43 | 43 | 43 | 43 | 43 |  | 43 | 43 | 43 | 43 | 43 | 43 | 43 | 970291
| Gazipur 100 MW PP | 103 | 103 | 102 | 102 | 70 | 34 | 34 | 34 | 48 | 87 | 93 | 103 | 103 | 103 | 103 | 103 | 103 | 103 |  | 103 | 103 | 103 | 103 | 103 | 103 | 103 | 2206284
| Kaptai 7 MW Solar PP | [5 empty] | 0 | 1 | 1 | 3 | 5 | 5 | 5 | 1 | 1 | 4 | 1 | 0 | [9 empty] | 27000
| Jodiac Power | 54 | 54 | 54 | 54 | 54 | 17 | 17 | 17 | 26 | 54 | 54 | 54 | 54 | 54 | 54 | 54 | 54 | 54 |  | 54 | 54 | 54 | 54 | 54 | 54 | 54 | 1198859
| Karnaphuli Power Ltd. | 17 | 17 | 17 | 17 | 17 | 17 | 17 | 17 | 17 | [10 empty] | 2 | 17 | 17 | 17 | 17 | 44 | 51 | 334544
82 | Madanganj 102 PP(Summit) | 97 | 97 | 97 | 97 | 97 | 97 | 97 | 97 | 96 | 96 | 96 | 96 | 96 | 96 | 96 | 48 | 54 | 86 |  | 96 | 97 | 96 | 96 | 97 | 97 | 97 | 2257344
83 | Pagla (DPA )
84 | B.Baria (Aggreko) 85MW
85 | Keraniganj 100 MW PP (Powerpac) | 12 | 54 | 100 | 36 | 11 | 12 | 12 | 12 | 12 | 12 | 11 | 11 | 11 | 12 | 11 | 11 | 11 | 11 |  | 11 | 11 | 12 | 11 | 10 |  |  | 428269
86 | Meghnaghat CCPP(Summit)
87 | Meghnaghat 100 MW(IEL) | 7 | 7 | 7 | 7 | 7 | 7 | 7 | 7 | 7 | 7 | 9 | 9 | 7 | 7 | 7 | 7 | 7 | 7 |  | 7 | 7 | 7 | 7 | 7 | 7 | 7 | 201600
| Meghnaghat 104 MW PP (OPCL) | [26 empty] | 1920
88 | Ghorashal 78.5 MW PP(MAX) | [26 empty] | 0
90 | Ashuganj 53MW PP (United)
91 | Juldah 100 MW Unit-1 (Acorn) | 80 | 50 | 30 | 20 |  |  |  |  | 20 | 10 | 10 | 20 | 20 | 20 | 20 | 20 | 20 | 100 |  | 100 | 100 | 100 | 92 | 92 | 92 | 92 | 996360
92 | Fenchuganj 44MW (Energyprima) | 50 | 50 | [7 empty] | 28 | 49 | 49 | 49 | 46 | 46 | 46 | 49 | 50 |  | 50 | 50 | 50 | 50 | 50 | 50 | 50 | 810504
93 | Ashuganj 51 MW PP (Midland) | 51 | 51 | 51 | 51 | 51 | 51 | 51 | 51 | 51 | 51 | 51 | 51 | 51 | 51 | 51 | 51 | 43 | 43 |  | 51 | 51 | 51 | 51 | 51 | 51 | 51 | 1201047
94 | Gagnagar 102 MW PP (Digital Power) | 8 | 8 | 8 | 8 | 8 | 8 | 8 | 8 | 8 | 8 | 8 | 8 | 8 | 8 | 8 | 8 | 8 | 8 |  | 8 | 8 | 8 | 8 | 8 | 8 | 8 | 192384
95 | Patenga 50MW PP (Baraka) | 25 | 25 | 25 | 25 | 25 | 23 | 19 | 19 | 24 | 25 | 25 | 25 | 25 | 25 | 25 | 25 | 25 | 25 |  | 25 | 25 | 25 | 25 | 25 | 25 | 25 | 599040
96 | Chattogram 108 MW PP (ECPV) | 85 | 85 | 85 | 85 | 81 | 78 | 77 | 70 | 71 | 71 | 71 | 74 | 78 | 78 | 78 | 78 | 84 | 84 |  | 84 | 84 | 84 | 84 | 84 | 84 | 90 | 1930560
97 | Katpotti 52 MW PP (Sinha) | [26 empty] | 0
98 | Bosila 108MW PP(CLC) | [26 empty] | 0
99 | Madanganj-55 MW PP(Summit) | 55 | 55 | 55 | 55 | 55 | 55 | 40 | 40 | 40 | 40 | 40 | 40 | 40 | 40 | 40 |  |  |  |  | 34 | 45 | 45 | 45 | 45 | 50 | 55 | 1002
100 | Manikganj 55 MW PP (Northern) | 55 | 55 | 55 | 55 | 55 | 55 | 35 | 35 | 55 | 55 | 55 | 55 | 55 | 55 | 55 | 55 | 55 | 55 |  | 55 | 55 | 55 | 55 | 55 | 55 | 55 | 1281598
101 | Kushiara 163 MW CCPP (KP) | 163 | 163 | 163 | 163 | 163 | 110 | 110 | 110 | 130 | 110 | 110 | 163 | 163 | 110 | 163 | 163 | 163 | 110 |  | 130 | 130 | 163 | 163 | 163 | 130 | 130 | 3560400
102 | Sarishabari 3 MW Solar Plant | [6 empty] | 0 | 0 | 0 | 0 | 1 | 1 | 1 | 1 | 1 | 0 | 0 | [9 empty] | 5250
103 | Kamalaghat 54 MW PP(Banco Energy) | 54 | 54 | 54 | 54 | 54 | 54 | 35 | 35 | 35 | 54 | 54 | 54 | 54 | 54 | 54 | 54 | 54 | 54 |  | 54 | 54 | 54 | 54 | 54 | 54 | 54 | 1255680
104 | Keranigonj 300 MW PP (APR) | 35 | [10 empty] | 154 | 288 | 155 | 214 | 126 | 51 | 33 |  | 105 | 100 | 194 | 308 | 205 | 223 | 230 | 2378453
105 | Bramhangoan 100 MW PP (Aggreko) | 25 | 25 | [9 empty] | 50 | 99 | 98 | 98 |  | 25 | 96 |  | 40 | 40 | 93 | 98 | 100 | 97 | 97 | 1038622
106 | Mymensingh 200 MW PP (United) | 193 | 200 | 193 | 193 | 193 | 150 | 140 | 140 | 140 | 200 | 0 | 70 | 150 | 150 | 150 | 120 | 120 | 80 |  | 158 | 180 | 180 | 180 | 180 | 180 | 180 | 3866400
112 | Aurahati 100MW PP (Aggreko) | 52 | [10 empty] | 52 | 100 | 100 | 100 | 100 | 51 | 26 |  | 31 | 31 | 102 | 102 | 102 | 101 | 80 | 1164975
114 | Kodda 149 MW PP Unit-1 (Summit) | 149 | 149 | 149 | 149 | 149 | 149 | 109 | 101 | 110 | 132 | 132 | 131 | 131 | 147 | 149 | 145 | 142 | 149 |  | 149 | 149 | 149 | 149 | 149 | 149 | 149 | 3402720
115 | Juldah 100 MW PP Unit-3 (Acorn) | 100 | 100 | 100 | 100 | 100 | 100 | 70 | 70 | 100 | 100 | 100 | 100 | 100 | 100 | 100 | 100 | 100 | 100 |  | 100 | 100 | 100 | 100 | 100 | 100 | 100 | 2334720
116 | Chandpur 200MW (Desh energy) | 200 | 34 | 34 | [8 empty] | 105 | 200 | 200 | 200 | 200 | 200 | 200 |  | 193 | 200 | 196 | 200 | 200 | 200 | 200 | 2833920
117 | Ashuganj 150MW PP (Midland) | 133 | 133 | 133 | 133 | 133 | 133 | 132 | 133 | 133 | 133 | 123 | 127 | 125 | 125 | 117 | 118 | 118 | 123 |  | 127 | 127 | 130 | 125 | 128 | 128 | 128 | 3087854
118 | Bibiyana-III 400 MW CCPP
| Jamalpur 115 MW PP (United) | 115 | 115 | 115 | 85 | 65 | 35 | 35 | 35 | 35 | 35 |  | 35 | 35 | 35 | 16 | 16 | 16 | 29 |  | 98 | 115 | 115 | 75 | 55 | 67 | 115 | 1550400
| Anwara 300 MW PP (United) | 307 | 307 | 307 | 307 | 307 | 307 | 251 | 251 | 306 | 306 | 307 | 307 | 308 | 308 | 307 | 308 | 308 | 307 |  | 307 | 307 | 307 | 307 | 307 | 307 | 307 | 7271345
| Juldah unit-2 (Acorn) | 100 | 100 | 100 | 100 | 100 | 100 | 70 | 70 | 100 | 100 | 100 | 100 | 90 | 100 | 100 | 100 | 100 | 90 |  | 100 | 100 | 100 | 100 | 100 | 100 | 100 | 2307840
120 | Eastern Zone Total | 7262 | 6936 | 6813 | 6610 | 6509 | 6185 | 5835 | 5845 | 6229 | 6646 | 6485 | 7008 | 7411 | 7272 | 7378 | 6980 | 6745 | 6822 |  | 7393 | 7561 | 7836 | 7927 | 7560 | 7575 | 7620 | 167540927
121
122
123 | Khulna 60MW
124 | Khulna 115 MW PP (KPCL-1 & 3)
125 | Khulna 115 PP MW (KPCL-2) | 115 | 115 | 100 | 99 | 103 | 106 | 68 | 66 | 96 | 115 | 115 | 115 | 115 | 115 | 99 | 106 | 99 | 115 |  | 115 | 115 | 115 | 115 | 115 | 115 | 115 | 2519040
126
127 | Khulna (Aggreeco) 55MW
128 | Faridpur 50 MW Peaking PP | 19 | 19 | 5 | [8 empty] | 5 | 21 | 23 | 21 | 21 | 21 | 21 |  | 24 | 27 | 26 | 21 | 22 | 22 | 22 | 288000
| Khulna 225 MW CCPP | 160 | 140 | 120 | 120 | 120 | 120 | 120 | 120 | 120 | 120 | 120 | 170 | 170 | 225 | 222 | 223 | 228 | 229 |  | 230 | 230 | 231 | 236 | 200 | 200 | 200 | 4160640
129 | Rupsha 105 MW PP (Orion rupsha) | 35 | 17 | 17 | 17 | 17 | 17 | 17 | 17 | 17 | 17 | 17 | 17 | 17 | 17 | 17 | 17 | 17 | 17 |  | 17 | 17 | 17 | 17 | 17 | 17 | 17 | 456480
130
131
132
133
| Barisal 110 MW PP (Summit ) | 64 | 64 | 64 | 64 | 48 | 48 | 32 | 32 | 16 | 0 |  | 74 | 80 | 80 | 110 | 80 | 80 | 80 |  | 110 | 110 | 110 | 110 | 110 | 110 | 110 | 1682880
136 | Barisal GT PP Unit-1& 2
137 | Bhola 95 MW PP (Aggreko) | 76 | 77 | 78 | 78 | 77 | 77 | 53 | 54 | 75 | 75 | 78 | 78 | 76 | 75 | 76 | 76 | 77 | 23 |  | 76 | 76 | 77 | 77 | 78 | 77 | 77 | 1763891
| Bhola 225 MW CCPP | 60 | 61 | 68 | 68 | 68 | 60 | 68 | 67 | 66 | 66 | 65 | 64 | 56 | 57 | 66 | 65 | 65 | 65 |  | 66 | 65 | 65 | 65 | 67 | 66 | 68 | 1555000
140 | Bhola 33 MW PP (Venture) | 38 | 38 | 37 | 29 | 31 | 27 | 27 | 24 | 25 | 25 | 27 | 26 | 27 | 28 | 27 | 27 | 27 | 30 |  | 38 | 38 | 39 | 40 | 40 | 40 | 39 | 742813
141 | Noapara 100 MW PP (Bangla Trac) | 100 | 30 | [10 empty] | 9 | 82 | 99 | 50 | 10 | 10 |  | 70 | 70 | 82 | 100 | 100 | 100 | 100 | 1082880
142 | Noapara 40 MW PP (Khanjahan Ali) | 40 | 40 | 40 | 40 | 8 | 8 | 8 | 8 | 40 | 40 | 40 | 40 | 40 | 40 | 40 | 40 | 8 | 40 |  | 40 | 40 | 40 | 40 | 40 | 40 | 40 | 799875
143 | Gopalganj 100 MW Peaking PP | [16 empty] | 10 | 20 |  | 50 | 65 | 60 | 55 | 55 | 55 | 55 | 304896
144 | Bheramara GTPP Unit-3
145 | Madhumati 100 MW PP | [11 empty] | 25 | 105 | 105 | 105 | 89 | 90 | 90 |  | 105 | 105 | 105 | 105 | 105 | 105 | 105 | 1225440
146 | Bheramara HVDC | 929 | 929 | 929 | 868 | 868 | 868 | 868 | 870 | 868 | 868 | 869 | 868 | 868 | 868 | 867 | 867 | 757 | 798 |  | 858 | 857 | 858 | 809 | 809 | 809 | 809 | 20664727
147 | Bheramara 410 MW CCPP | 340 | 340 | 350 | 340 | 350 | 355 | 295 | 300 | 305 | 285 | 270 | 240 | 215 | 235 | 240 | 240 | 250 | 245 |  | 235 | 235 | 240 | 230 | 220 | 225 | 225 | 6888096
148 | Payra 1320 MW | 570 | 570 | 550 | 520 | 520 | 500 | 450 | 450 | 460 | 470 | [16 empty] | 6072700
149
150 | Barapukuria TPP Unit-1
151 | Barapukuria TPP Unit-2
152 | Barapukuria 275 MW TPP Unit-3 | 150 | 150 | 150 | 150 | 150 | 150 | 150 | 150 | 150 | 150 | 150 | 150 | 150 | 150 | 150 | 150 | 150 | 150 |  | 150 | 150 | 150 | 150 | 150 | 150 | 151 | 3683800
153 | Baghabari 71 MW GTPP
156 | Baghabari 100 MW GTPP
| Baghabari 50 MW Peaking PP | 50 | 50 | 50 | [7 empty] | 11 | 50 | 50 | 50 | 50 | 50 | 50 | 50 |  | 50 | 50 | 50 | 50 | 50 | 50 | 50 | 827536
157 | Sirajgonj 225MW CCPP Unit-1 (Gas) | 147 | 146 | 145 | 145 | 145 | 146 | 146 | 145 | 144 | 130 | 130 | 141 | 142 | 143 | 140 | 142 | 143 | 143 |  | 140 | 140 | 110 | 148 | 150 | 146 | 100 | 3475200
158 | Sirajgonj 225MW CCPP Unit-1(Oil)
| Sirajgonj 225 MW CCPP Unit-2 (Gas) | 177 | 178 | 181 | 184 | 183 | 181 | 157 | 160 | 196 | 173 | 172 | 179 |  |  | 31 | 44 | 136 | 153 |  | 175 | 130 | 157 | 193 | 188 | 187 | 183 | 3831245
Sirajgonj 225 MW CCPP Unit-2 (Oil)
159 | Sirajgonj 225MW CCPP Unit-3 (Gas)
Sirajgonj 225MW CCPP Unit-3 (Oil)
| Sirajgonj 400 MW CCPP Unit-4 | 377 | 393 | 406 | 411 | 399 | 339 | 391 | 401 | 404 | 383 | 384 | 351 | 334 | 284 | 280 | 280 | 282 | 280 |  | 280 | 280 | 280 | 280 | 280 | 282 | 326 | 8284181
160 | Sirajgonj 400MW CCPP Unit-4 (Oil)
161 | Bera 70 MW Peaking PP | 34 | 34 | 16 | [8 empty] | 5 | 31 | 35 | 35 | 35 | 35 | 35 |  | 35 | 35 | 35 | 35 | 35 | 35 | 35 | 493540
162 | Bogra 22 MW PP (GBB) | 21 | 21 | 21 | 21 | 21 | 21 | 21 | 21 | 21 | 21 | 21 | 21 | 21 | 21 | 21 | 21 | 21 | 21 |  | 20 | 18 | 21 | 21 | 21 | 21 | 21 | 485040
163 | Bogura 20 MW PP (Energyprima) | 5 | 5 | 5 | 5 | 5 | 5 | 5 | 5 | 5 | 5 | 5 | 5 | 5 | 5 | 5 |  | 5 | 5 |  | 5 | 5 | 5 | 5 | 5 | 5 | 5 | 107316
164 | Ullapara 11 MW PP (Summit) | 11 | 8 | 8 | 8 | 8 | 8 | 8 | 8 | 8 | 8 | 8 | 8 | 8 | 11 | 11 | 11 | 11 | 11 |  |  |  | 8 | 11 | 11 | 11 | 11 | 211932
165 | Amnura 50 MW PP(Sinha)
166 | Katakhali 50 MW PP (Northern) | 50 | 25 | 8 | [7 empty] | 8 | 50 | 50 | 50 | 50 | 50 |  |  |  |  | 8 | 8 | 50 | 50 | 50 | 50 | 548022
167 | Katakhali 50 MW Peaking PP | 36 | 36 | 36 | 36 | 36 | 36 | 36 | 36 | 36 | 36 | 36 | 36 | 36 | 36 | 36 | 36 | 36 | 36 |  | 36 | 46 | 47 | 36 | 36 | 36 | 36 | 824172
168 | Santahar 50 MW Peaking PP | 31 | 31 | 31 | 31 | [5 empty] | 20 | 32 | 32 | 32 | 31 | 31 | 31 | 31 | 31 |  | 31 | 31 | 31 | 31 | 31 | 31 | 30 | 591800
169 | Natore 52 MW PP (Rajlanka) | 52 | 52 | 52 | 25 | 8 |  |  |  |  | 13 | 16 | 37 | 52 | 52 | 52 | 25 | 25 | 38 |  | 52 | 52 | 52 | 52 | 52 | 52 | 52 | 811200
170 | Chapainawabganj 100 MW Peaking PP | 95 | 95 | 95 | 95 | 95 | 95 | 95 | 95 | 95 | 95 | 95 | 95 | 95 | 95 | 95 | [6 empty] | 45 | 96 | 96 | 96 | 96 | 1828496
171 | Baghabari 200 MW PP (Paramount) | [12 empty] | 100 | 100 | 100 | 50 | 50 | 167 |  | 120 | 120 | 120 | 156 | 100 | 50 | 50 | 1180527
| Bagura 113 MW PP (Confidence)-2 | 113 | 113 | 113 | 113 | 70 | 35 | 35 | 35 | 35 | 35 | 35 | 67 | 108 | 113 | 113 | 113 | 50 | 35 |  | 95 | 113 | 112 | 100 | 95 | 95 | 95 | 2070528
172 | Confidence Power Bogura Unit-1 113 MW | 109 | 109 | 109 | 109 | 109 | 109 | 109 | 109 | 109 | 109 | 109 | 109 | 109 | 109 | 109 | 109 | 109 | 70 |  | 109 | 109 | 109 | 109 | 109 | 109 | 109 | 2544096
173 | Rangpur 20 MW GTPP
175 | Saidpur 20 MW GTPP | 0 | 0 | 0
176 | Rangpur 113 MW PP (Confidence) | 96 | 76 | 80 | 76 | 75 | 73 | 42 | 35 | 35 | 30 | 69 | 77 | 72 | 77 | 83 | 84 | 73 | 70 |  | 79 | 79 | 82 | 84 | 103 | 106 | 104 | 1798080
177 | Sympa Solar Power 8MW | [6 empty] | 0 | 1 | 1 | 1 | 1 | 1 | 1 | 1 | 1 | 1 | 1 | 0 | [8 empty] | 11079
178
178