## Forecast
q | [5 empty] | Power Grid Company of Bangladesh Ltd. | [10 empty] | QF-LDC-07
|  |  |  | Report on Forecasted Generation & Demand of national grid on | [6 empty] | 2020-09-19 | Saturday
|  |  | Date (day): | 2020-09-19 |  | Saturday
|  | Probable Maximum |  | Generation : |  | (a) At Day Peak Hour : | 12859.6 | MW |  |  | (b) At Evening Peak Hour : |  | 13900 | MW
| Sl. | [6 empty] | Present | Actual Generation |  | Forecasted Available Gen. on |  | Ev. Peak Gen.Shortage |  | Plants under |  | Probable
| No. | Name of the Power Station |  | Fuel | Producer | Installed Capacity |  | Capacity | On | 2020-09-18 | 2020-09-19 | during | for Fuel | for plant. S/D | Shut down (date)/ |  | Start up
[9 empty] | Day Peak | Ev. Peak | Day Peak | Ev. Peak | Limitation | M/C Problem | Remarks |  | Date
[6 empty] | Unit No. X Capacity | MW | MW | MW | MW | MW | MW | MW | MW
| 1 | Ghorasal TPP (Unit-1&2) |  | Gas | PDB | 2*55 | 110 | 85 | 0 | 0 | 0 | 0 |  | 85 | Unit-1,2 Under maint
|  | Ghorasal Repowered CCPP Unit-3 |  | Gas | PDB | 1*210 | 210 | 170 | 0 | 0 | 0 | 0 |  | 170 | Under maint
|  | Ghorasal Repowered CCPP Unit-4 |  | Gas | PDB | 1*210 | 210 | 180 | 0 | 0 | 0 | 0 |  | 180 | Under maint
|  | Ghorasal TPP Unit-5 |  | Gas | PDB | 1*210 | 210 | 190 | 115 | 115 | 115 | 115 | 75 |  | Gas shortage
| 2 | Ghorasal 365 MW CCPP Unit-7 |  | Gas | PDB | 1*243+1*122 | 365 | 365 | 200 | 200 | 200 | 200 | 165 |  | Gas shortage
| 3 | Ghorashal 78.5 MW PP(MAX) |  | Gas | QRPP | 2*40 | 78 | 78 | 0 | 0 | 0 | 0 | 78 |  | Gas shortage
| 4 | Ghorashal 108MW PP (Regent) |  | Gas | IPP | 34*3.35 | 108 | 108 | 52 | 92 | 100 | 100
| 5 | Haripur GTPP |  | Gas | SBU, PDB | 2*32 | 32 | 20 | 0 | 0 | 0 | 0 |  | 20 | Under maint.
| 6 | Haripur 412 MW CCPP |  | Gas | EGCB | 1*273+1*139 | 412 | 412 | 351 | 350 | 412 | 412
| 7 | Haripur 360MW CCPP(HPL) |  | Gas | IPP | 1*235+1*125 | 360 | 360 | 292 | 349 | 360 | 360
| 8 | Meghnaghat 450 MW CCPP(MPL) |  | Gas | IPP | 2*150+1*150 | 450 | 450 | 380 | 420 | 450 | 450
| 9 | Meghnaghat 100 MW(IEL) |  | HFO | QRPP | 12*8.9 | 100 | 100 | 7 | 7 | 7 | 7 | 93 |  | Fuel shortage
| 10 | Meghnaghat CCPP(Summit) |  | Gas | IPP | 2*110+1*110 | 305 | 305 | 0 | 0 | 0 | 0 | 305 |  | Gas shortage
| 11 | Madanganj 102 PP(Summit) |  | HFO | QRPP | 6*17 | 102 | 100 | 83 | 97 | 100 | 100
| 12 | Madanganj-55 MW PP(Summit) |  | HFO | (IPP) | 3*17.08+1*11.3 | 55 | 55 | 55 | 55 | 55 | 55
| 13 | Keraniganj 100 MW PP (Powerpac) |  | HFO | QRPP | 8*13.45 | 100 | 100 | 4 | 0 | 12 | 100
| 14 | Narshingdi 22 MW PP (Doreen) |  | Gas | SIPP, REB | 8*2.90 | 22 | 22 | 0 | 22 | 22 | 22
| 15 | 210 MW Siddhirgonj TPP |  | Gas | PDB | 1*210 | 210 | 115 | 0 | 0 | 0 | 0 |  | 115 | Under maint.
| 16 | Siddhirgonj 2*120 MW GTPP |  | Gas | EGCB | 2*105 | 210 | 210 | 0 | 0 | 0 | 0 | 210 |  | Gas shortage
| 17 | Siddhirganj 100 PP(Dutch Bangla) |  | HFO | QRPP | 12*8.9 | 100 | 100 | 7 | 7 | 7 | 7 | 93 |  | Fuel shortage
| 18 | Siddhirganj 335 MW CCPP |  | Gas | EGCB | 1*217+118 | 335 | 335 | 250 | 293 | 335 | 335
| 19 | Gagnagar 102 MW PP (Digital Power) |  | HFO | IPP | 12*8.924 | 102 | 102 | 8 | 8 | 8 | 8 | 94 |  | Fuel shortage
| 20 | Katpotti 52 MW PP (Sinha) |  | HFO | IPP | 7*7.9 | 51 | 51 | 0 | 0 | 0 | 0 | 51 |  | Fuel shortage
| 21 | Kamalaghat 54 MW PP(Banco Energy) |  | HFO | IPP | 3*18 | 54 | 54 | 54 | 54 | 54 | 54
| 22 | Kodda 150MW PP |  | HFO | BPDB-RPCL | 9*17.06 | 149 | 149 | 32 | 150 | 149 | 149
| 23 | Manikganj 55 MW PP (Northern) |  | HFO | IPP | 3*19.3 | 55 | 55 | 55 | 55 | 55 | 55
| 24 | Nababganj 55 MW PP (Southern power ) |  | HFO | IPP | 3*19.3 | 55 | 55 | 35 | 55 | 55 | 55
| 25 | Bosila 108MW PP(CLC) |  | HFO | IPP | 12*8.775+1*3.5 | 108 | 108 | 0 | 0 | 0 | 0 | 108 |  | Fuel Shortage.
| 26 | Summit Power,(Madhabdi+Ashulia) |  | Gas | SIPP,REB | 3*3.67+4*8.73 | 80 | 80 | 37 | 48 | 55 | 55 |  | 25 | Engine problem
| 27 | Maona 33 MW PP(Summit) |  | Gas | SIPP,REB | 4*8.73 | 33 | 33 | 0 | 33 | 33 | 33
| 28 | Rupganj 33 MW PP(Summit) |  | Gas | SIPP,REB | 4*8.73 | 33 | 33 | 16 | 25 | 33 | 33
| 29 | Gazipur 52 MW PP |  | HFO | IPP | 6*8.9 | 52 | 52 | 11 | 51 | 52 | 52
| 30 | Tongi 80 MW GTPP |  | Gas | PDB | 1* 105 | 105 | 105 | 0 | 0 | 0 | 0 | 105 |  | Gas shortage
| 31 | Kodda 300 MW PP Unit-2 (Summit) |  | HFO | IPP | 18*17.076 | 300 | 300 | 180 | 300 | 300 | 300
| 32 | Keranigonj 300 MW PP (APR) |  | HSD | IPP | 256*1.4 | 300 | 300 | 0 | 0 | 100 | 300
| 33 | Bramhangoan 100 MW PP (Aggreko) |  | HSD | IPP | 100 | 100 | 100 | 0 | 0 | 50 | 100
| 34 | Aurahati 100MW PP (Aggreko) |  | HSD | IPP | 0.85*23+0.95*91 | 100 | 100 | 0 | 0 | 100 | 100
| 35 | Kodda 149 MW PP Unit-1 (Summit) |  | HFO | IPP | 149 | 149 | 149 | 106 | 149 | 149 | 149
| 36 | Gazipur 100 MW PP |  | HFO | RPCL | 100 MW | 105 | 105 | 85 | 85 | 85 | 85 |  | 20 | Engine problem
| 37 | Meghnaghat 104 MW PP (OPCL) |  | HFO | IPP | 18.5*6 | 104 | 104 | 0 | 0 | 70 | 80 | 24 |  | Fuel shortage
|  | Dhaka area Total |  |  |  |  | 6119 | 5895 | 2415 | 3020 | 3523 | 3871 | 1401 | 615
| 38 | Chattogram TPP-1 |  | Gas | PDB | 1*210 | 210 | 180 | 120 | 120 | 120 | 120 | 60 |  | Gas shortage
|  | Chattogram TPP-2 |  | Gas | PDB | 1*210 | 210 | 180 | 0 | 0 | 0 | 0 | 180 |  | Gas shortage
| 39 | Raozan 25 MW PP |  | HFO | IPP | 3*8.9 | 25 | 25 | 6 | 25 | 25 | 25
| 40 | Teknaf 20MW PP (Solartech) |  | Solar | Teknaf Solartech Energy Ltd. | 20 | 20 | 20 | 6 | 0 | 20 | 0
| 41 | Patenga 50MW PP (Baraka) |  | HFO | IPP | 8*6.98 | 50 | 50 | 29 | 50 | 50 | 50
| 42 | Karnaphuli Hydro PP Unit-1,2,3,4, 5 |  | Hydro | PDB | 2*40+3*50 | 230 | 230 | 40 | 77 | 75 | 75 | 155 |  | Low water level
| 43 | Sikalbaha 225MW CCPP |  | Gas/HSD | PDB | 1*150+1*175 | 225 | 225 | 0 | 0 | 0 | 0 |  | 225 | Under maint
| 44 | Sikalbaha Peaking GT |  | Gas/HSD | PDB | 1*150 | 150 | 150 | 0 | 0 | 0 | 0 | 150 |  | Gas shortage
| 45 | Sikalbaha 105 MW PP (Baraka Sikalbaha) |  | HFO | IPP | 105 MW | 105 | 105 | 19 | 34 | 100 | 100
| 46 | Hathazari 100 MW peaking PP |  | HFO | PDB | 11*8.9 | 98 | 98 | 0 | 0 | 0 | 0 |  | 98 | Under maint.
| 47 | Dohazari -Kalaish 100 MW Peaking |  | HFO | PDB | 6*17 | 102 | 102 | 0 | 85 | 100 | 100
| 48 | Juldah 100 MW Unit-1 (Acorn) |  | HFO | QRPP | 8*13.45 | 100 | 100 | 30 | 10 | 100 | 100
| 49 | Juldah 100 MW PP Unit-3 (Acorn) |  | HFO | IPP | 0 | 100 | 100 | 100 | 100 | 100 | 100
| 50 | Barabkunda 22 MW PP (Regent) |  | Gas | SIPP, PDB | 8*2.90 | 22 | 22 | 20 | 20 | 20 | 20
| * | Malancha, Ctg. EPZ (United) |  | Gas |  | 5*8.73+3*9.34 |  | 0 | 10 | 28 | 9 | 30
| 51 | Chattogram 108 MW PP (ECPV) |  | HFO | IPP | 16*7 | 108 | 108 | 73 | 84 | 85 | 85 |  | 23 | Engine problem
| 52 | Kaptai 7 MW Solar PP |  | Solar | PDB | 7.4 MW | 7 | 7 | 5 | 0 | 5 | 0
| 53 | Anwara 300 MW PP (United) |  | HFO | IPP | 300 MW | 300 | 300 | 307 | 308 | 300 | 300
| 54 | Jodiac Power |  | HFO | IPP | 3*18.55+1*3.6 | 54 | 54 | 22 | 54 | 54 | 54
| 55 | Karnaphuli Power Ltd. |  | HFO | IPP | 110 | 110 | 110 | 0 | 0 | 110 | 110
| 56 | Juldah unit-2 (Acorn) |  | HFO | IPP | 8*13.6 | 100 | 100 | 100 | 100 | 100 | 100
|  | Chattogram area Total |  |  |  |  | 2326 | 2266 | 887 | 1095 | 1373 | 1369 | 545 | 346
| 57 | Ashuganj TPP Unit- 3 |  | Gas | APSCL | 1*150 | 150 | 135 | 0 | 0 | 0 | 0 | 135 |  | Gas Shortage
|  | Ashuganj TPP Unit- 4 |  | Gas | APSCL | 1*150 | 150 | 129 | 0 | 0 | 0 | 0 | 129 |  | Gas shortage
|  | Ashuganj TPP Unit- 5 |  | Gas | APSCL | 1*150 | 150 | 134 | 60 | 60 | 80 | 80 | 54 |  | Gas shortage
| 58 | Ashuganj 225 MW CCPP |  | Gas | APSCL | 1*142+1*75 | 221 | 221 | 171 | 213 | 225 | 225
| 59 | Ashuganj 450 MW CCPP(North) |  | Gas | APSCL | 1*360 | 360 | 360 | 230 | 275 | 270 | 280 | 80 |  | Gas shortage
| 60 | Ashuganj 450 MW CCPP(South) |  | Gas | APSCL | 1*360 | 360 | 360 | 180 | 260 | 0 | 0 |  | 360 | Under maint
| 61 | Ashuganj 50 MW PP |  | Gas | APSCL | 14*3.968 | 53 | 45 | 5 | 5 | 5 | 5 | 40 |  | Gas shortage
| 62 | Ashuganj 55 MW PP (Precision) |  | Gas | RPP | 15*4 | 55 | 55 | 0 | 0 | 5 | 5 | 50 |  | Gas shortage
| 63 | Ashuganj 195MW PP (APSCL-United) |  | Gas | IPP | 20*9.73+1*16 | 195 | 195 | 8 | 8 | 8 | 8 | 187 |  | Gas shortage
| 64 | Ashuganj 51 MW PP (Midland) |  | Gas | IPP | 6*9.34 | 51 | 51 | 33 | 51 | 51 | 51
| 65 | Ashuganj 150MW PP (Midland) |  | HFO | IPP | 23*7.015 | 150 | 150 | 83 | 132 | 150 | 150
| 66 | Titas 50 MW Peaking PP |  | HFO | PDB | 6*8.92 | 52 | 52 | 0 | 42 | 0 | 42
| 67 | Chandpur 150 MW CCPP |  | Gas | PDB | 1*106+1*57 | 163 | 163 | 80 | 90 | 90 | 90 |  | 73 | ST under shut down
| 68 | Chandpur 200MW (Desh energy) |  | HFO | IPP | 0 | 200 | 200 | 0 | 200 | 200 | 200
| 69 | Feni 22MW PP (Doreen) |  | Gas | SIPP, PDB | 8*2.90 | 22 | 22 | 0 | 18 | 18 | 18 |  | 4 | Engine problem
| 70 | Feni 11 MW PP (Doreen) |  | Gas | SIPP, REB | 4*2.90 | 11 | 11 | 0 | 8 | 11 | 11
| ** | Impoprt (Tripura) |  |  | Imported power | 0 | 160 | 160 | 132 | 178 | 157 | 173
| 71 | Jangalia 33MW PP (Summit) |  | Gas | SIPP, PDB | 4*8.73 | 33 | 33 | 25 | 25 | 25 | 25 |  | 8 | Engine problem
| 72 | Jangalia 52 MW PP (Lakdanavi) |  | HFO | IPP | 6*8.92 | 52 | 52 | 3 | 43 | 43 | 43 |  | 9 | Engine problem
| 73 | Cumilla 25 MW PP (Summit) |  | Gas | SIPP, PDB | 3*3.67+2*6.97 | 25 | 25 | 9 | 21 | 21 | 21
| 74 | Daudkandi 200 MW PP (B.Trac) |  | HSD | IPP | 154*1.4 | 200 | 200 | 0 | 0 | 0 | 200
| 75 | Feni Lanka Power |  | HFO | IPP | 7*18.415+1*9.78 | 114 | 114 | 68 | 114 | 114 | 114
| 76 | Chowmuhani 113 MW |  | HFO | IPP | 12*9.78+2*3.1 | 113 | 113 | 100 | 113 | 113 | 113
|  | Cumilla Area Total |  |  |  |  | 3040 | 2980 | 1187 | 1856 | 1586 | 1854 | 675 | 454
| 77 | RPCL 210MW CCPP |  | Gas | IPP | 4*35+1*70 | 210 | 202 | 104 | 157 | 150 | 160 | 42 |  | Gas shortage
| 78 | Tangail 22 MW PP (Doreen) |  | Gas | SIPP, PDB | 8*2.90 | 22 | 22 | 17 | 17 | 18 | 18 |  | 4 | Engine problem
| 79 | Jamalpur 95 MW PP(Powerpac) |  | HFO | IPP | 12*8.924 | 95 | 95 | 0 | 0 | 0 | 0 |  | 95 | Engine problem
| 80 | Sarishabari 3 MW Solar Plant |  | Solar | IPP | 1*3 | 3 | 3 | 0 | 0 | 1.6 | 0
| 81 | Mymensingh 200 MW PP (United) |  | HFO | IPP | 200 | 200 | 200 | 170 | 195 | 200 | 200
| 82 | Jamalpur 115 MW PP (United) |  | HFO | IPP | 115 MW | 115 | 115 | 8 | 115 | 115 | 115
|  | Mymensingh Area Total |  |  |  |  | 645 | 637 | 299 | 484 | 484.6 | 493 | 42 | 99
| 83 | Fenchugonj CCPP Phase-1 |  | Gas | PDB | 2*32+1*33 | 97 | 70 | 73 | 73 | 73 | 73
| 84 | Fenchugonj CCPP Phase-2 |  | Gas | PDB | 2*35+1*35 | 104 | 90 | 31 | 42 | 42 | 42 |  | 35 | Unit-4 under shut down
| 85 | Kushiara 163 MW CCPP (KP) |  | Gas | IPP | 1*109+1*54 | 163 | 163 | 130 | 163 | 163 | 163
| 86 | Shajibazar 330 MW CCPP |  | Gas | PDB | 3*110 | 330 | 330 | 235 | 236 | 250 | 250
| 87 | Fenchugonj 51 MW PP (Barakatullah) |  | Gas | RPP | 19*2.90 | 51 | 51 | 49 | 50 | 51 | 51
| 88 | Fenchuganj 44MW (Energyprima) |  | Gas | RPP | 12*3.3+5*2 | 44 | 44 | 46 | 49 | 44 | 44
| 89 | Hobiganj 11MW PP Cofidence-E |  | Gas | SIPP, REB | 4*2.90 | 11 | 11 | 5 | 11 | 11 | 11
| 90 | Shahjibazar GTPP Unit- 8 & 9 |  | Gas | PDB | 2*35 | 70 | 66 | 51 | 65 | 65 | 65
| 91 | Shahjibazar 86MW PP (Shahjibazar) |  | Gas | RPP | 32*2.90 | 86 | 86 | 88 | 87 | 86 | 86
| 92 | Sylhet 225 MW CCPP |  | Gas | PDB | 1*142+1*89 | 231 | 231 | 220 | 227 | 205 | 205
| 93 | Sylhet 20 MW GTPP |  | Gas | PDB | 1*20 | 20 | 20 | 18 | 18 | 18 | 18
| 94 | Sylhet 50MW PP (EPL) |  | Gas | RPP | 27*2 | 50 | 50 | 0 | 0 | 0 | 0 |  |  | Contract Expired
| 95 | Shahjahanulla 25 MW PP |  | Gas | SIPP, REB | 3*9.34 | 25 | 25 | 24 | 24 | 25 | 25
| 96 | Bibiana-II 341 MW CCPP (Summit) |  | Gas | IPP | 1*222+1*119 | 341 | 341 | 270 | 300 | 341 | 341
| 97 | Bibiyana-III 400 MW CCPP |  | Gas | PDB | 400 MW | 400 | 400 | 0 | 0 | 0 | 0 |  | 400 | Under maintenance
| 98 | Sylhet 10MW PP (Desh) |  | Gas | RPP | 6*1.95 | 10 | 10 | 10 | 10 | 10 | 10
|  | Bibiyana South 400 MW |  | Gas | PDB | 400 MW | 0 | 0 | 0 | 0 | 0 | 0
|  | Sylhet Area Total |  |  |  |  | 2033 | 1988 | 1250 | 1355 | 1384 | 1384 | 0 | 435
| 99 | Bheramara GTPP Unit-3 |  | HSD | PDB | 1*20 | 20 | 16 | 0 | 0 | 0 | 16
| ** | Bheramara (HVDC ) |  | 0 | Imported power | 2*500 | 1000 | 1000 | 868 | 821 | 945 | 945
| 100 | Khulna 115 PP MW (KPCL-2) |  | HFO | QRPP | 7*17 | 115 | 115 | 99 | 115 | 115 | 115
| 101 | Faridpur 50 MW Peaking PP |  | HFO | PDB | 8*6.89 | 54 | 54 | 0 | 0 | 0 | 30
| 102 | Khulna 225 MW CCPP |  | HSD | NWPGCL | 1*150+1*75 | 230 | 230 | 150 | 235 | 225 | 225
| 103 | Gopalganj 100 MW Peaking PP |  | HFO | PDB | 16*6.98 | 109 | 109 | 0 | 0 | 0 | 60
| 104 | Bheramara 410 MW CCPP |  | Gas | NWPGCL | 1*278+1*132 | 410 | 410 | 200 | 225 | 410 | 410
| 105 | Noapara 40 MW PP (Khanjahan Ali) |  | HFO | QRPP | 5*8.5 | 40 | 40 | 40 | 40 | 40 | 40
| 106 | Noapara 100 MW PP (Bangla Trac) |  | HSD | IPP | 70*1.4 | 100 | 100 | 0 | 100 | 50 | 100
| 107 | Rupsha 105 MW PP (Orion rupsha) |  | HFO | IPP | 6*18.445 | 105 | 105 | 0 | 53 | 105 | 105
| 108 | Madhumati 100 MW PP |  | HFO | IPP | 100 MW | 105 | 105 | 32 | 0 | 100 | 100
|  | Khulna Area Total |  |  |  |  | 2288 | 2284 | 1389 | 1589 | 1990 | 2146 | 0 | 0
| 109 | Barisal 110 MW PP (Summit ) |  | HFO | IPP | 7*17.076 | 110 | 110 | 110 | 110 | 110 | 110
| 110 | Bhola 33 MW PP (Venture) |  | Gas | RPP | 1*34.50 | 33 | 33 | 27 | 39 | 33 | 33
| 111 | Bhola 225 MW CCPP |  | Gas | PDB | 2*63+1*68 | 194 | 194 | 0 | 0 | 0 | 0 |  | 194 | Under maint.
| 112 | Bhola 95 MW PP (Aggreko) |  | Gas | QRPP | 96*1.10 | 95 | 95 | 73 | 86 | 90 | 90
| 113 | Payra 1320 MW |  | Coal | BCPCL | 1*622 | 622 | 622 | 0 | 340 | 550 | 662
|  | Barisal Area Total |  |  |  |  | 1054 | 1054 | 210 | 575 | 783 | 895 | 0 | 194
| 114 | Baghabari 71 MW GTPP |  | Gas | PDB | 1*71 | 71 | 71 | 0 | 0 | 0 | 0 | 71 |  | Gas shortage
|  | Baghabari 100 MW GTPP |  | Gas | PDB | 1*100 | 100 | 100 | 0 | 0 | 0 | 0 | 100 |  | Gas shortage
| 115 | Baghabari 50 MW Peaking PP |  | HFO | PDB | 6*8.9 | 52 | 52 | 0 | 50 | 0 | 50
| 116 | Bera 70 MW Peaking PP |  | HFO | PDB | 9*8.29 | 71 | 71 | 0 | 32 | 0 | 40
| 117 | Amnura 50 MW PP(Sinha) |  | HFO | QRPP | 7*7.79 | 50 | 50 | 0 | 0 | 0 | 0 | 50 |  | Fuel shortage.
| 118 | Katakhali 50 MW PP (Northern) |  | HFO | QRPP | 6*8.9 | 50 | 50 | 0 | 50 | 0 | 0 | 50 |  | Fuel shortage.
| 119 | Katakhali 50 MW Peaking PP |  | HFO | PDB | 6*8.7 | 50 | 50 | 0 | 43 | 43 | 43
| 120 | Sirajgonj 225MW CCPP Unit-1 |  | Gas/HSD | NWPGCL | 1*150+1*75 | 210 | 210 | 145 | 105 | 0 | 0 |  | 210 | ST Under maint & gas shoratge
| 121 | Sirajgonj 225MW CCPP Unit-2 |  | Gas/HSD | NWPGCL | 1*150+1*75 | 220 | 220 | 153 | 178 | 200 | 200 |  |  | FGMO
| 122 | Sirajgonj 225MW CCPP Unit-3 |  | Gas/HSD | NWPGCL | 1*141 | 220 | 220 | 0 | 99 | 200 | 225
| 123 | Sirajgonj 400 MW CCPP Unit-4 |  | Gas/HSD | SNWPGCL | 1*282+1*132 | 414 | 414 | 304 | 414 | 414 | 414 |  |  | FGMO
| 124 | Santahar 50 MW Peaking PP |  | HFO | PDB | 6*8.7 | 50 | 50 | 0 | 32 | 0 | 32
| 125 | Bogra 22 MW PP (GBB) |  | Gas | RPP | 6*4 | 22 | 22 | 21 | 22 | 22 | 22
| 126 | Bogura 20 MW PP (Energyprima) |  | Gas | RPP | 5*3.3+5*2 | 20 | 10 | 5 | 7 | 10 | 10
| 127 | Ullapara 11 MW PP (Summit) |  | Gas | SIPP, REB | 4*2.90 | 11 | 11 | 8 | 11 | 11 | 11
| 128 | Natore 52 MW PP (Rajlanka) |  | HFO | IPP | 52 | 52 | 52 | 26 | 52 | 52 | 52
| 129 | Chapainawabganj 100 MW Peaking PP |  | HFO | PDB | 104 | 104 | 104 | 0 | 98 | 100 | 100
| 130 | Baghabari 200 MW PP (Paramount) |  | HSD | IPP | 200 MW | 200 | 200 | 0 | 0 | 200 | 200
| 131 | Bagura 113 MW PP (Confidence)-2 |  | HFO | IPP | 113 MW | 113 | 113 | 34 | 94 | 113 | 113
| 132 | Confidence Power Bogura Unit-1 113 MW |  | HFO | IPP | 6*18.55 | 113 | 113 | 70 | 109 | 113 | 113
|  | Rajshahi Area Total |  |  |  |  | 2193 | 2183 | 766 | 1396 | 1478 | 1625 | 271 | 210
| 133 | Barapukuria TPP Unit-1 |  | Coal | PDB | 1*125 | 125 | 85 | 0 | 0 | 0 | 0 | 85 |  | Coal Shortage.
|  | Barapukuria TPP Unit-2 |  | Coal | PDB | 1*125 | 125 | 85 | 0 | 0 | 0 | 0 | 85 |  | Coal Shortage.
| 134 | Barapukuria 275 MW TPP Unit-3 |  | Coal | PDB | 1*275 | 274 | 274 | 150 | 150 | 150 | 150 | 124 |  | Coal Shortage.
| 135 | Rangpur 20 MW GTPP |  | HSD | PDB | 1*20 | 20 | 20 | 0 | 0 | 0 | 0 |  | 20 | Under maint.
| 136 | Saidpur 20 MW GTPP |  | HSD | PDB | 1*20 | 20 | 20 | 0 | 0 | 0 | 0 |  | 10 | Engine problem
| 137 | Rangpur 113 MW PP (Confidence) |  | HFO | IPP | 113 MW | 113 | 113 | 68 | 105 | 100 | 113
| 138 | Sympa Solar Power 8MW |  | Solar | IPP | 8 MW | 8 | 8 | 1 | 0 | 8 | 0
|  | Rangpur Area Total |  |  |  |  | 685 | 605 | 219 | 255 | 258 | 263 | 294 | 30
|  | Total |  |  |  |  | 20383 | 19892 | 8622 | 11625 | 12859.6 | 13900 | 3228 | 2383
|  | Usable load at Substation end after deducting Auxiliary use & Transmission loss | [6 empty] | 8209.6274 | 11069 | 12244.5516 | 13235.1914
| A. |  | 2020-09-18 | (Yesterday) |  |  |  |  | Friday
| 1 | Highest Generation : |  |  | 11639 | MW at | 23:00 | hrs | 11 Evening Peak Hour : | [5 empty] | 21:00 | hrs.
| 2 | Minimum Generation : |  |  | 8064 | MW at | 9:00 | hrs | 12 Max. Demand (Generation end) at evening peak hour : | [5 empty] | 11625 | MW
| 3 | Day peak Generation : |  |  | 8622 | MW at | 12:00 | hrs | 13 Max. Demand (Substation end) at evening peak hour : | [5 empty] | 11069 | MW
| 4 | Evening peak Generation : |  |  | 11625 | MW at | 21:00 | hrs | 14 Load Shed (Substation end) at evening peak hour : | [5 empty] | 0 | MW
| 5 | Total Energy Generation : |  | 233.3968 | MKWHr | By Solar | 0.17405 | MKWHr | 15. Area wise Demand (S/S end), Supply (S/S end) & | [5 empty] | 16 Hourly Load Shed during
|  | By Gas : | 129.4206 | MKWHr |  | By Oil: | 72.2975 | MKWHr | Load Shed (S/S end) at Evening peak hour in MW : | [5 empty] | Evening Peak hours :
|  | By Coal : | 6.2608 | MKWHr |  | By Hydro: | 1.1165 | MKWHr | Area | Demand | Supply |  | Loadshed |  | Time |  | Loadshed
| 6 | Generation Shortfall : |  | For Fuel Limitation = |  |  | 3228 | MW | Dhaka | 3609 | 3609 |  | 0
|  |  |  | For Plants S/D or M/C prob = |  |  | 2383 | MW | Chittagong | 1154 | 1154 |  | 0 |  | 18:00 |  | 0
|  |  |  | Total = |  |  | 5611 | MW | Khulna | 1463 | 1463 |  | 0 |  | 18:30 |  | 0
| 7 | Total Gas Supplied : |  |  | 1029.37 | MMCFD |  |  | Rajshahi | 1130 | 1130 |  | 0 |  | 19:00 |  | 0
| 8 | Fuel Cost : | i) Gas : | Taka | 150449749.782 | ii) Oil : | Taka | 628504402.36 | Comilla | 1218 | 1218 |  | 0 |  | 19:30 |  | 0
|  |  | iii) Coal : | Taka | 31310229 | Total | Taka | 810264381.142 | Mymensingh | 944 | 944 |  | 0 |  | 20:00 |  | 0
| 9 | Power flow through E-W Interconnectors : |  |  |  | i) Energy | 0.16 | MKWHr. | Sylhet | 502 | 502 |  | 0 |  | 21:00 |  | 0
|  | ii) During Peak Demand : |  |  | -98 | MW (E to W) at | 21:00 | hrs | Barisal | 367 | 367 |  | 0 |  | 22:00 |  | 0
|  | iii) Maximum : |  |  | -122 | MW at | 19:30 | hrs | Rangpur | 682 | 682 |  | 0 |  | 23:00 |  | 0
| 10 | Maximum Temperature in Dhaka was |  |  |  | 34.7° C |  |  | Total | 11069 | 11069 |  | 0
| B. |  | 2020-09-19 | (Today) |  |  |  | Saturday |  |  | Probable max. temperature in Dhaka |  |  | 36.1° C
Forecast
| 1 | Maximum Demand* Evening (Generation end) |  |  |  | 12000 | MW |  | 6 Total Load Shed forecast (Substation end) : |  |  |  |  | 0 | MW
| 2 | Maximum Generation (Generation end) |  |  |  | 13900 | MW |  | 7 Area wise Load Shed forecast (Substation end) :
| 3 | Maximum Demand* Day (Generation end) |  |  |  | 9650 | MW
| 4 | Reserve(Generation end) |  |  |  | 1900 | MW |  | Dhaka | Chittagong | Khulna | Rajshahi | Comilla | Mymensingh | Sylhet | Barisal | Rangpur
| 5 | Total Energy Generation |  |  |  | 240.6359 | MKWHr |  | MW | MW | MW | MW | MW | MW | MW | MW | MW
| 6 | Actual Minimum Generation up to 8:00 hrs. |  |  |  | 8678 | MW at | 7:00 | 0 | 0 | 0 | 0 | 0 | 0 | 0 | 0 | 0
| * Import Through HVDC C/B Interconnector : |  |  |  |  | i) Energy | 20.56 | MKWHr. | ii) HVDC Flow at Peak Time |  | 821 | MW at | 21:00 | hrs.
| * Import Through Comilla C/B Interconnector : |  |  |  |  | i) Energy | 3.5674 | MKWHr. | iii) Maximum HVDC Flow : |  | 872 | MW at | 1:00 | hrs.
*Cost for HVDC, Tripura & Solar energy is not usually included in the total fuel cost.
| Water Level of Kaptai Lake at 06:00 hr (ft): |  |  |  |  | (a) Yesterday : | 94.94 |  | (b) Today: | 95.04 |  | (c) Rule Curve: |  | 103.14
.

## YesterdayGen
2020-09-18
Plant Name | Ghorasal TPP (Unit-1&2) | Ghorasal Repowered CCPP Unit-3 | Ghorasal Repowered CCPP Unit-4 | Ghorasal TPP Unit-5 | Ghorasal 365 MW CCPP Unit-7 | Ghorashal 108MW PP (Regent) | Ghorashal 78.5 MW PP(MAX) | Haripur 412 MW CCPP | Haripur 360MW CCPP(HPL) | Plant Removed | Haripur GTPP | Meghnaghat 450 MW CCPP(MPL) | Meghnaghat CCPP(Summit) | Meghnaghat 100 MW(IEL) | Madanganj 102 PP(Summit) | Madanganj-55 MW PP(Summit) | Siddhirganj 335 MW CCPP | 210 MW Siddhirgonj TPP | Siddhirgonj 2*120 MW GTPP | Siddhirganj Desh | Siddhirganj 100 PP(Dutch Bangla) | Gagnagar 102 MW PP (Digital Power) | Kodda 150MW PP | Keraniganj 100 MW PP (Powerpac) | Bosila 108MW PP(CLC) | Pagla (DPA ) | Katpotti 52 MW PP (Sinha) | Kamalaghat 54 MW PP(Banco Energy) | Manikganj 55 MW PP (Northern) | Nababganj 55 MW PP (Southern power ) | Narshingdi 22 MW PP (Doreen) | Summit Ashulia | Summit Madhabdi | Maona 33 MW PP(Summit) | Rupganj 33 MW PP(Summit) | Gazipur 52 MW PP | Tongi 80 MW GTPP | Karnaphuli Hydro PP Unit-1, 2 & 3 | Karnaphuli Hydro PP Unit-4 & 5 | Chattogram TPP-1 | Chattogram TPP-2 | Raozan 25 MW PP | Sikalbaha 225MW CCPP (Gas) | Sikalbaha 225MW CCPP(Oil) | Sikalbaha 150MW GTPP | Sikalbaha 150MW GTPP(Oil) | Plant Removed | Sikalbaha 51 MW PP(Energis) | Hathazari 100 MW peaking PP | Dohazari -Kalaish 100 MW Peaking | Juldah 100 MW Unit-1 (Acorn) | Chattogram 108 MW PP (ECPV) | Patenga 50MW PP (Baraka) | Barabkunda 22 MW PP (Regent) | Malancha, Ctg. EPZ (United) | Ashuganj TPP Unit- 3 | Ashuganj TPP Unit- 4 | Ashuganj TPP Unit- 5 | Ashuganj 450 MW CCPP(North) | Ashuganj 450 MW CCPP(South) | Ashuganj 225 MW CCPP | Ashuganj 195MW PP (APSCL-United) | Chandpur 150 MW CCPP | Ashuganj 50 MW PP | Ashuganj 55 MW PP (Precision) | Ashuganj 53MW PP (United) | Ashuganj 51 MW PP (Midland) | B.Baria (Aggreko) 85MW | Titas 50 MW Peaking PP | Jangalia 52 MW PP (Lakdanavi) | Feni 22MW PP (Doreen) | Feni 11 MW PP (Doreen) | Jangalia 33MW PP (Summit) | Cumilla 25 MW PP (Summit) | Impoprt (Tripura) | RPCL 210MW CCPP | Jamalpur 95 MW PP(Powerpac) | Tangail 22 MW PP (Doreen) | Sarishabari 3 MW Solar Plant | Fenchugonj CCPP Phase-1 | Fenchugonj CCPP Phase-2 | Fenchugonj 51 MW PP (Barakatullah) | Fenchuganj 44MW (Energyprima) | Kushiara 163 MW CCPP (KP) | Shajibazar 330 MW CCPP | Shahjibazar GTPP Unit- 8 & 9 | Shahjibazar 86MW PP (Shahjibazar) | Shahjibazar 50MW PP (EPL) | Sylhet 225 MW CCPP | Sylhet 20 MW GTPP | Sylhet 50MW PP (EPL) | Sylhet 10MW PP (Desh) | Bibiana-II 341 MW CCPP (Summit) | Shahjahanulla 25 MW PP | Hobiganj 11MW PP Cofidence-E | Daudkandi 200 MW PP (B.Trac) | Kodda 300 MW PP Unit-2 (Summit) | Keranigonj 300 MW PP (APR) | Bramhangoan 100 MW PP (Aggreko) | Mymensingh 200 MW PP (United) | Aurahati 100MW PP (Aggreko) | Kodda 149 MW PP Unit-1 (Summit) | Teknaf 20MW PP (Solartech) | Juldah 100 MW PP Unit-3 (Acorn) | Chandpur 200MW (Desh energy) | Ashuganj 150MW PP (Midland) | Bibiyana-III 400 MW CCPP | Jamalpur 115 MW PP (United) | Gazipur 100 MW PP | Sikalbaha 105 MW PP (Baraka Sikalbaha) | Kaptai 7 MW Solar PP | Anwara 300 MW PP (United) | Jodiac Power | Karnaphuli Power Ltd. | Feni Lanka Power | Chowmuhani 113 MW | Juldah unit-2 (Acorn) | Bibiyana South 400 MW | Meghnaghat 104 MW PP (OPCL) | EasternBlank | Bheramara (HVDC ) | Bheramara GTPP Unit-3 | Bheramara 410 MW CCPP | Khulna 115 MW PP (KPCL-1 & 3) | Khulna 115 PP MW (KPCL-2) | Khulna 225 MW CCPP | Khulna 60MW | Khulna (Aggreeco) 55MW | Faridpur 50 MW Peaking PP | Gopalganj 100 MW Peaking PP | Noapara 40 MW PP (Khanjahan Ali) | Bhola 225 MW CCPP | Bhola 33 MW PP (Venture) | Barisal 110 MW PP (Summit ) | Barisal GT PP Unit-1& 2 | Baghabari 100 MW GTPP | Baghabari 71 MW GTPP | Baghabari 50 MW Peaking PP | Bera 70 MW Peaking PP | Chapainawabganj 100 MW Peaking PP | Amnura 50 MW PP(Sinha) | Katakhali 50 MW PP (Northern) | Katakhali 50 MW Peaking PP | Natore 52 MW PP (Rajlanka) | Santahar 50 MW Peaking PP | Bogra 22 MW PP (GBB) | Bogura 20 MW PP (Energyprima) | Ullapara 11 MW PP (Summit) | Barapukuria TPP Unit-1 | Barapukuria TPP Unit-2 | Barapukuria 275 MW TPP Unit-3 | Rangpur 20 MW GTPP | Saidpur 20 MW GTPP | Sirajgonj 225MW CCPP Unit-1 (Gas) | Sirajgonj 225MW CCPP Unit-1(Oil) | Sirajgonj 225 MW CCPP Unit-2 (Gas) | Sirajgonj 225 MW CCPP Unit-2 (Oil) | Bhola 95 MW PP (Aggreko) | Noapara 100 MW PP (Bangla Trac) | Sirajgonj 225MW CCPP Unit-3 (Gas) | Sirajgonj 225MW CCPP Unit-3 (Oil) | Sirajgonj 400 MW CCPP Unit-4 | Rupsha 105 MW PP (Orion rupsha) | Baghabari 200 MW PP (Paramount) | Bagura 113 MW PP (Confidence)-2 | Madhumati 100 MW PP | Rangpur 113 MW PP (Confidence) | Sirajgonj 400MW CCPP Unit-4 (Oil) | Sympa Solar Power 8MW | Confidence Power Bogura Unit-1 113 MW | Payra 1320 MW | WesternBlank | Eastern Grid Total | Western Grid Total | Total (MW) | Gas (Public) | HVDC | Gas (Private) | Oil (Private) | Coal | Hydro | Oil (Public) | Tripura | Solar | Shortage | Water Level
1:00 | 0 | 0 | 0 | 115 | 200 | 52 | 0 | 340 | 236 |  | 0 | 380 | 0 | 7 | 97 | 55 | 249 | 0 | 0 | 0 | 7 | 8 | 150 | 0 | 0 | 0 | 0 | 54 | 55 | 55 | 22 | 25 | 23 | 6 | 33 | 51 | 0 | 40 | 0 | 130 | 0 | 25 | 0 | 0 | 0 | 0 |  | 0 | 0 | 85 | 92 | 86 | 25 | 21 | 32 | 0 | 0 | 70 | 240 | 180 | 58 | 8 | 50 | 5 | 5 | 0 | 51 | 0 | 49 | 43 | 15 | 11 | 33 | 21 | 168 | 129 | 0 | 20 | 0 | 74 | 31 | 50 | 50 | 130 | 235 | 32 | 87 | 0 | 206 | 18 | 0 | 10 | 280 | 24 | 11 | 0 | 300 | 37 | 40 | 180 | 71 | 149 | 0 | 100 | 200 | 128 | 0 | 115 | 103 | 17 | 0 | 307 | 54 | 51 | 114 | 113 | 100 | 0 | 0 |  | 872 | 0 | 225 | 0 | 115 | 200 | 0 | 0 | 22 | 55 | 40 | 62 | 38 | 110 | 0 | 0 | 0 | 50 | 35 | 96 | 0 | 50 | 0 | 52 | 30 | 21 | 5 | 11 | 0 | 0 | 151 | 0 | 0 | 100 | 0 | 183 | 0 | 78 | 100 | 0 | 0 | 326 | 17 | 0 | 95 | 105 | 105 | 0 | 0 | 109 | 0 |  | 7329 | 3458 | 10787 | 3208 | 872 | 1839 | 3737 | 151 | 40 | 772 | 168 | 0 | 0 | 94.89
2:00 | 0 | 0 | 0 | 115 | 200 | 52 | 0 | 339 | 272 |  | 0 | 420 | 0 | 7 | 81 | 55 | 268 | 0 | 0 | 0 | 7 | 8 | 64 | 0 | 0 | 0 | 0 | 54 | 55 | 55 | 22 | 25 | 23 | 20 | 33 | 52 | 0 | 39 | 0 | 130 | 0 | 25 | 0 | 0 | 0 | 0 |  | 0 | 0 | 21 | 92 | 90 | 25 | 21 | 32 | 0 | 0 | 70 | 240 | 180 | 134 | 8 | 80 | 5 | 5 | 0 | 51 | 0 | 0 | 43 | 15 | 11 | 33 | 21 | 164 | 147 | 0 | 21 | 0 | 74 | 31 | 50 | 50 | 130 | 234 | 39 | 87 | 0 | 205 | 18 | 0 | 10 | 270 | 24 | 11 | 0 | 300 | 0 | 0 | 180 | 0 | 149 | 0 | 100 | 0 | 128 | 0 | 115 | 103 | 17 | 0 | 307 | 34 | 51 | 60 | 113 | 100 | 0 | 0 |  | 865 | 0 | 225 | 0 | 115 | 200 | 0 | 0 | 0 | 0 | 40 | 67 | 38 | 110 | 0 | 0 | 0 | 50 | 0 | 96 | 0 | 0 | 0 | 52 | 30 | 19 | 5 | 8 | 0 | 0 | 150 | 0 | 0 | 100 | 0 | 183 | 0 | 78 | 100 | 0 | 0 | 327 | 17 | 0 | 110 | 105 | 105 | 0 | 0 | 109 | 0 |  | 6920 | 3304 | 10224 | 3372 | 865 | 1904 | 3269 | 150 | 39 | 461 | 164 | 0 | 0 | 94.9
3:00 | 0 | 0 | 0 | 115 | 200 | 52 | 0 | 344 | 293 |  | 0 | 420 | 0 | 7 | 97 | 55 | 280 | 0 | 0 | 0 | 7 | 8 | 16 | 0 | 0 | 0 | 0 | 54 | 55 | 55 | 22 | 25 | 23 | 25 | 33 | 0 | 0 | 38 | 0 | 130 | 0 | 0 | 0 | 0 | 0 | 0 |  | 0 | 0 | 0 | 92 | 90 | 25 | 21 | 32 | 0 | 0 | 70 | 245 | 180 | 117 | 8 | 82 | 0 | 5 | 0 | 51 | 0 | 0 | 43 | 15 | 11 | 33 | 21 | 160 | 147 | 0 | 21 | 0 | 74 | 31 | 50 | 50 | 163 | 234 | 52 | 87 | 0 | 206 | 18 | 0 | 10 | 280 | 24 | 11 | 0 | 300 | 0 | 0 | 180 | 0 | 149 | 0 | 100 | 0 | 128 | 0 | 115 | 103 | 0 | 0 | 307 | 34 | 51 | 0 | 113 | 100 | 0 | 0 |  | 866 | 0 | 225 | 0 | 115 | 200 | 0 | 0 | 0 | 0 | 40 | 67 | 37 | 110 | 0 | 0 | 0 | 0 | 0 | 96 | 0 | 0 | 0 | 52 | 30 | 19 | 5 | 8 | 0 | 0 | 150 | 0 | 0 | 100 | 0 | 189 | 0 | 78 | 100 | 0 | 0 | 405 | 17 | 0 | 103 | 105 | 104 | 0 | 0 | 109 | 0 |  | 6793 | 3330 | 10123 | 3399 | 866 | 2045 | 3123 | 150 | 38 | 342 | 160 | 0 | 0 | 94.91
4:00 | 0 | 0 | 0 | 115 | 200 | 52 | 0 | 338 | 313 |  | 0 | 420 | 0 | 7 | 97 | 55 | 271 | 0 | 0 | 0 | 7 | 8 | 32 | 0 | 0 | 0 | 0 | 54 | 55 | 55 | 22 | 25 | 23 | 9 | 33 | 0 | 0 | 38 | 0 | 130 | 0 | 0 | 0 | 0 | 0 | 0 |  | 0 | 0 | 0 | 60 | 90 | 25 | 21 | 32 | 0 | 0 | 60 | 210 | 165 | 103 | 8 | 75 | 0 | 0 | 0 | 51 | 0 | 0 | 43 | 15 | 11 | 33 | 21 | 158 | 147 | 0 | 21 | 0 | 74 | 31 | 51 | 50 | 130 | 235 | 52 | 87 | 0 | 205 | 18 | 0 | 10 | 280 | 24 | 11 | 0 | 300 | 0 | 0 | 180 | 0 | 149 | 0 | 100 | 0 | 128 | 0 | 100 | 103 | 0 | 0 | 307 | 34 | 51 | 0 | 113 | 100 | 0 | 0 |  | 866 | 0 | 240 | 0 | 115 | 200 | 0 | 0 | 0 | 0 | 40 | 67 | 33 | 110 | 0 | 0 | 0 | 0 | 0 | 96 | 0 | 0 | 0 | 52 | 30 | 20 | 5 | 8 | 0 | 0 | 150 | 0 | 0 | 100 | 0 | 191 | 0 | 78 | 50 | 0 | 0 | 395 | 17 | 0 | 95 | 105 | 105 | 0 | 0 | 109 | 0 |  | 6631 | 3277 | 9908 | 3304 | 866 | 2015 | 3019 | 150 | 38 | 358 | 158 | 0 | 0 | 94.92
5:00 | 0 | 0 | 0 | 115 | 200 | 52 | 0 | 354 | 321 |  | 0 | 420 | 0 | 7 | 97 | 55 | 300 | 0 | 0 | 0 | 7 | 8 | 0 | 10 | 0 | 0 | 0 | 54 | 55 | 55 | 22 | 25 | 23 | 25 | 33 | 0 | 0 | 39 | 0 | 130 | 0 | 0 | 0 | 0 | 0 | 0 |  | 0 | 0 | 0 | 0 | 90 | 25 | 21 | 32 | 0 | 0 | 60 | 215 | 165 | 105 | 8 | 91 | 0 | 0 | 0 | 10 | 0 | 0 | 0 | 15 | 11 | 33 | 21 | 154 | 146 | 0 | 21 | 0 | 74 | 31 | 51 | 50 | 163 | 234 | 52 | 87 | 0 | 205 | 18 | 0 | 10 | 290 | 24 | 11 | 0 | 300 | 0 | 0 | 180 | 0 | 149 | 0 | 100 | 0 | 128 | 0 | 85 | 85 | 0 | 0 | 307 | 34 | 51 | 0 | 113 | 100 | 0 | 0 |  | 866 | 0 | 260 | 0 | 115 | 130 | 0 | 0 | 0 | 0 | 0 | 65 | 33 | 110 | 0 | 0 | 0 | 0 | 0 | 96 | 0 | 0 | 0 | 0 | 0 | 21 | 5 | 8 | 0 | 0 | 150 | 0 | 0 | 115 | 0 | 191 | 0 | 78 | 0 | 0 | 0 | 406 | 0 | 0 | 54 | 57 | 100 | 0 | 0 | 109 | 0 |  | 6562 | 2969 | 9531 | 3419 | 866 | 2037 | 2640 | 150 | 39 | 226 | 154 | 0 | 0 | 94.93
6:00 | 0 | 0 | 0 | 115 | 200 | 52 | 0 | 365 | 354 |  | 0 | 420 | 0 | 7 | 97 | 55 | 272 | 0 | 0 | 0 | 7 | 8 | 0 | 0 | 0 | 0 | 0 | 54 | 55 | 17 | 22 | 25 | 23 | 25 | 33 | 0 | 0 | 40 | 0 | 130 | 0 | 0 | 0 | 0 | 0 | 0 |  | 0 | 0 | 0 | 0 | 70 | 12 | 21 | 32 | 0 | 0 | 60 | 215 | 165 | 105 | 8 | 90 | 0 | 0 | 0 | 10 | 0 | 0 | 0 | 0 | 0 | 33 | 21 | 140 | 130 | 0 | 18 | 0 | 74 | 31 | 51 | 50 | 163 | 237 | 52 | 88 | 0 | 205 | 18 | 0 | 10 | 300 | 24 | 11 | 0 | 300 | 0 | 0 | 180 | 0 | 129 | 0 | 100 | 0 | 30 | 0 | 8 | 0 | 0 | 0 | 307 | 0 | 51 | 0 | 78 | 100 | 0 | 0 |  | 866 | 0 | 245 | 0 | 115 | 120 | 0 | 0 | 0 | 0 | 0 | 65 | 28 | 110 | 0 | 0 | 0 | 0 | 0 | 20 | 0 | 0 | 0 | 0 | 0 | 21 | 5 | 8 | 0 | 0 | 150 | 0 | 0 | 146 | 0 | 191 | 0 | 78 | 0 | 0 | 0 | 405 | 0 | 0 | 0 | 9 | 98 | 0 | 0 | 109 | 0 |  | 6103 | 2789 | 8892 | 3375 | 866 | 2075 | 2106 | 150 | 40 | 140 | 140 | 0 | 0 | 94.94
7:00 | 0 | 0 | 0 | 115 | 200 | 52 | 0 | 366 | 353 |  | 0 | 420 | 0 | 7 | 64 | 50 | 290 | 0 | 0 | 0 | 7 | 8 | 0 | 0 | 0 | 0 | 0 | 17 | 17 | 17 | 19 | 25 | 23 | 25 | 33 | 0 | 0 | 40 | 0 | 130 | 0 | 0 | 0 | 0 | 0 | 0 |  | 0 | 0 | 0 | 0 | 49 | 0 | 21 | 28 | 0 | 0 | 60 | 220 | 165 | 105 | 8 | 90 | 0 | 0 | 0 | 10 | 0 | 0 | 0 | 15 | 11 | 25 | 21 | 130 | 128 | 0 | 18 | 0 | 74 | 31 | 51 | 50 | 163 | 237 | 57 | 88 | 0 | 205 | 18 | 0 | 10 | 310 | 24 | 5 | 0 | 200 | 0 | 0 | 180 | 0 | 30 | 5 | 100 | 0 | 10 | 0 | 8 | 0 | 0 | 1 | 307 | 5 | 0 | 0 | 5 | 100 | 0 | 0 |  | 865 | 0 | 240 | 0 | 115 | 120 | 0 | 0 | 0 | 0 | 0 | 65 | 27 | 110 | 0 | 0 | 0 | 0 | 0 | 0 | 0 | 0 | 0 | 0 | 0 | 21 | 5 | 8 | 0 | 0 | 150 | 0 | 0 | 146 | 0 | 184 | 0 | 78 | 0 | 0 | 0 | 400 | 0 | 0 | 0 | 0 | 94 | 0 | 0 | 109 | 0 |  | 5656 | 2737 | 8393 | 3399 | 865 | 2074 | 1609 | 150 | 40 | 120 | 130 | 6 | 0 | 94.95
8:00 | 0 | 0 | 0 | 115 | 200 | 52 | 0 | 340 | 352 |  | 0 | 400 | 0 | 7 | 64 | 55 | 250 | 0 | 0 | 0 | 7 | 8 | 0 | 0 | 0 | 0 | 0 | 17 | 17 | 17 | 19 | 25 | 23 | 25 | 33 | 0 | 0 | 40 | 0 | 130 | 0 | 0 | 0 | 0 | 0 | 0 |  | 0 | 0 | 0 | 0 | 84 | 0 | 21 | 10 | 0 | 0 | 60 | 230 | 170 | 126 | 8 | 85 | 0 | 0 | 0 | 10 | 0 | 0 | 0 | 15 | 11 | 14 | 21 | 124 | 124 | 0 | 18 | 0 | 74 | 31 | 51 | 49 | 130 | 234 | 57 | 88 | 0 | 205 | 18 | 0 | 10 | 280 | 24 | 5 | 0 | 200 | 0 | 0 | 170 | 0 | 16 | 11 | 100 | 0 | 10 | 0 | 8 | 0 | 0 | 3 | 307 | 17 | 0 | 0 | 67 | 100 | 0 | 0 |  | 866 | 0 | 220 | 0 | 115 | 120 | 0 | 0 | 0 | 0 | 0 | 61 | 25 | 110 | 0 | 0 | 0 | 0 | 0 | 0 | 0 | 0 | 0 | 0 | 0 | 18 | 0 | 8 | 0 | 0 | 150 | 0 | 0 | 147 | 0 | 168 | 0 | 78 | 0 | 0 | 0 | 351 | 0 | 0 | 0 | 0 | 91 | 0 | 0 | 109 | 0 |  | 5592 | 2637 | 8229 | 3307 | 866 | 1912 | 1696 | 150 | 40 | 120 | 124 | 14 | 0 | 94.95
9:00 | 0 | 0 | 0 | 115 | 200 | 52 | 0 | 353 | 304 |  | 0 | 400 | 0 | 7 | 64 | 30 | 273 | 0 | 0 | 0 | 7 | 8 | 0 | 0 | 0 | 0 | 0 | 30 | 26 | 17 | 19 | 25 | 23 | 25 | 33 | 0 | 0 | 40 | 0 | 130 | 0 | 0 | 0 | 0 | 0 | 0 |  | 0 | 0 | 0 | 0 | 88 | 0 | 21 | 9 | 0 | 0 | 60 | 230 | 180 | 175 | 8 | 80 | 5 | 0 | 0 | 10 | 0 | 0 | 0 | 0 | 0 | 25 | 21 | 116 | 104 | 0 | 18 | 0 | 74 | 31 | 51 | 49 | 110 | 237 | 56 | 88 | 0 | 185 | 18 | 0 | 10 | 280 | 24 | 5 | 0 | 145 | 0 | 0 | 170 | 0 | 26 | 14 | 100 | 0 | 12 | 0 | 8 | 0 | 0 | 4 | 307 | 17 | 0 | 0 | 86 | 100 | 0 | 0 |  | 868 | 0 | 220 | 0 | 115 | 120 | 0 | 0 | 0 | 0 | 0 | 65 | 25 | 80 | 0 | 0 | 0 | 0 | 0 | 0 | 0 | 0 | 0 | 0 | 0 | 21 | 0 | 8 | 0 | 0 | 150 | 0 | 0 | 147 | 0 | 146 | 0 | 77 | 0 | 0 | 0 | 366 | 0 | 0 | 0 | 0 | 67 | 0 | 1 | 50 | 0 |  | 5538 | 2526 | 8064 | 3331 | 868 | 1860 | 1560 | 150 | 40 | 120 | 116 | 19 | 0 | 94.96
10:00 | 0 | 0 | 0 | 115 | 200 | 52 | 0 | 342 | 303 |  | 0 | 370 | 0 | 7 | 90 | 30 | 282 | 0 | 0 | 0 | 7 | 8 | 0 | 0 | 0 | 0 | 0 | 54 | 55 | 17 | 0 | 25 | 22 | 25 | 33 | 0 | 0 | 40 | 0 | 130 | 0 | 0 | 0 | 0 | 0 | 0 |  | 0 | 0 | 0 | 0 | 40 | 0 | 21 | 2 | 0 | 0 | 60 | 230 | 180 | 204 | 8 | 84 | 5 | 0 | 0 | 10 | 0 | 0 | 0 | 0 | 0 | 25 | 21 | 124 | 104 | 0 | 18 | 0 | 74 | 31 | 48 | 46 | 110 | 235 | 40 | 88 | 0 | 185 | 18 | 0 | 10 | 270 | 24 | 5 | 0 | 145 | 0 | 0 | 170 | 0 | 69 | 20 | 100 | 0 | 37 | 0 | 8 | 0 | 0 | 5 | 270 | 0 | 0 | 0 | 104 | 100 | 0 | 0 |  | 868 | 0 | 200 | 0 | 83 | 120 | 0 | 0 | 0 | 0 | 0 | 66 | 27 | 80 | 0 | 0 | 0 | 0 | 0 | 0 | 0 | 0 | 0 | 0 | 0 | 21 | 5 | 8 | 0 | 0 | 150 | 0 | 0 | 147 | 0 | 181 | 0 | 79 | 0 | 0 | 0 | 415 | 0 | 0 | 0 | 0 | 72 | 0 | 1 | 35 | 0 |  | 5555 | 2558 | 8113 | 3340 | 868 | 1864 | 1581 | 150 | 40 | 120 | 124 | 26 | 0 | 94.96
11:00 | 0 | 0 | 0 | 115 | 200 | 52 | 0 | 359 | 345 |  | 0 | 420 | 0 | 7 | 96 | 30 | 288 | 0 | 0 | 0 | 7 | 8 | 0 | 0 | 0 | 0 | 0 | 54 | 55 | 17 | 0 | 25 | 22 | 0 | 16 | 0 | 0 | 40 | 0 | 120 | 0 | 0 | 0 | 0 | 0 | 0 |  | 0 | 0 | 0 | 0 | 67 | 5 | 20 | 6 | 0 | 0 | 60 | 230 | 180 | 205 | 8 | 88 | 5 | 0 | 0 | 10 | 0 | 0 | 0 | 0 | 0 | 25 | 21 | 116 | 103 | 0 | 17 | 2 | 74 | 31 | 49 | 46 | 163 | 237 | 56 | 88 | 0 | 204 | 18 | 0 | 10 | 310 | 24 | 5 | 0 | 145 | 0 | 0 | 170 | 0 | 80 | 20 | 100 | 0 | 51 | 0 | 8 | 0 | 0 | 5 | 307 | 0 | 0 | 0 | 97 | 100 | 0 | 0 |  | 868 | 0 | 195 | 0 | 89 | 120 | 0 | 0 | 0 | 0 | 0 | 0 | 26 | 110 | 0 | 0 | 0 | 0 | 0 | 0 | 0 | 0 | 0 | 0 | 0 | 21 | 5 | 8 | 0 | 0 | 150 | 0 | 0 | 145 | 0 | 157 | 0 | 78 | 0 | 0 | 0 | 404 | 0 | 0 | 0 | 0 | 61 | 0 | 1 | 50 | 0 |  | 5842 | 2488 | 8330 | 3253 | 868 | 2041 | 1714 | 150 | 40 | 120 | 116 | 28 | 0 | 94.96
12:00 | 0 | 0 | 0 | 115 | 200 | 52 | 0 | 351 | 292 |  | 0 | 380 | 0 | 7 | 83 | 55 | 250 | 0 | 0 | 0 | 7 | 8 | 32 | 4 | 0 | 0 | 0 | 54 | 55 | 35 | 0 | 25 | 12 | 0 | 16 | 11 | 0 | 40 | 0 | 120 | 0 | 6 | 0 | 0 | 0 | 0 |  | 0 | 0 | 0 | 30 | 73 | 29 | 20 | 10 | 0 | 0 | 60 | 230 | 180 | 171 | 8 | 80 | 5 | 0 | 0 | 33 | 0 | 0 | 3 | 0 | 0 | 25 | 9 | 132 | 104 | 0 | 17 | 0 | 73 | 31 | 49 | 46 | 130 | 235 | 51 | 88 | 0 | 220 | 18 | 0 | 10 | 270 | 24 | 5 | 0 | 180 | 0 | 0 | 170 | 0 | 106 | 6 | 100 | 0 | 83 | 0 | 8 | 85 | 19 | 5 | 307 | 22 | 0 | 68 | 100 | 100 | 0 | 0 |  | 868 | 0 | 200 | 0 | 99 | 150 | 0 | 0 | 0 | 0 | 40 | 0 | 27 | 110 | 0 | 0 | 0 | 0 | 0 | 0 | 0 | 0 | 0 | 26 | 0 | 21 | 5 | 8 | 0 | 0 | 150 | 0 | 0 | 145 | 0 | 153 | 0 | 73 | 0 | 0 | 0 | 304 | 0 | 0 | 34 | 32 | 68 | 0 | 1 | 70 | 0 |  | 6038 | 2584 | 8622 | 3153 | 868 | 1798 | 2287 | 150 | 40 | 182 | 132 | 12 | 0 | 94.96
13:00 | 0 | 0 | 0 | 115 | 200 | 52 | 0 | 300 | 292 |  | 0 | 350 | 0 | 7 | 80 | 55 | 273 | 0 | 0 | 0 | 7 | 8 | 64 | 10 | 0 | 0 | 0 | 54 | 55 | 55 | 19 | 25 | 12 | 33 | 33 | 41 | 0 | 40 | 0 | 120 | 0 | 25 | 0 | 0 | 0 | 0 |  | 0 | 0 | 0 | 30 | 76 | 50 | 20 | 5 | 0 | 0 | 60 | 230 | 230 | 171 | 8 | 80 | 5 | 0 | 0 | 51 | 0 | 0 | 24 | 0 | 11 | 25 | 9 | 140 | 104 | 0 | 17 | 0 | 74 | 32 | 51 | 46 | 110 | 235 | 51 | 88 | 0 | 220 | 18 | 0 | 10 | 280 | 24 | 5 | 0 | 245 | 0 | 0 | 170 | 0 | 113 | 20 | 100 | 0 | 97 | 0 | 8 | 85 | 17 | 5 | 307 | 42 | 0 | 70 | 113 | 100 | 0 | 0 |  | 868 | 0 | 235 | 0 | 99 | 120 | 0 | 0 | 0 | 0 | 8 | 0 | 27 | 110 | 0 | 0 | 0 | 0 | 0 | 0 | 0 | 8 | 0 | 52 | 0 | 21 | 5 | 8 | 0 | 0 | 150 | 0 | 0 | 130 | 0 | 140 | 0 | 78 | 0 | 0 | 0 | 314 | 0 | 0 | 70 | 32 | 73 | 0 | 1 | 109 | 0 |  | 6407 | 2658 | 9065 | 3264 | 868 | 1788 | 2605 | 150 | 40 | 184 | 140 | 26 | 0 | 94.97
14:00 | 0 | 0 | 0 | 115 | 200 | 52 | 0 | 313 | 292 |  | 0 | 380 | 0 | 7 | 80 | 55 | 290 | 0 | 0 | 0 | 7 | 8 | 16 | 12 | 0 | 0 | 0 | 35 | 35 | 35 | 19 | 25 | 12 | 33 | 33 | 25 | 0 | 42 | 0 | 120 | 0 | 8 | 0 | 0 | 0 | 0 |  | 0 | 0 | 0 | 10 | 76 | 50 | 20 | 26 | 0 | 0 | 60 | 235 | 230 | 192 | 8 | 90 | 5 | 0 | 0 | 51 | 0 | 0 | 8 | 0 | 10 | 25 | 20 | 144 | 106 | 0 | 17 | 1 | 74 | 32 | 52 | 45 | 110 | 234 | 50 | 88 | 0 | 220 | 18 | 0 | 10 | 290 | 24 | 5 | 0 | 225 | 0 | 0 | 170 | 0 | 98 | 19 | 100 | 0 | 100 | 0 | 8 | 50 | 17 | 3 | 307 | 53 | 0 | 17 | 104 | 100 | 0 | 0 |  | 868 | 0 | 260 | 0 | 115 | 120 | 0 | 0 | 0 | 0 | 8 | 0 | 27 | 110 | 0 | 0 | 0 | 0 | 0 | 0 | 0 | 0 | 0 | 8 | 0 | 21 | 5 | 8 | 0 | 0 | 150 | 0 | 0 | 120 | 0 | 143 | 0 | 81 | 0 | 0 | 0 | 372 | 0 | 0 | 35 | 85 | 69 | 0 | 2 | 109 | 0 |  | 6256 | 2716 | 8972 | 3358 | 868 | 1910 | 2339 | 150 | 42 | 136 | 144 | 25 | 0 | 94.97
15:00 | 0 | 0 | 0 | 115 | 200 | 52 | 0 | 357 | 345 |  | 0 | 420 | 0 | 7 | 80 | 55 | 271 | 0 | 0 | 0 | 7 | 8 | 16 | 13 | 0 | 0 | 0 | 40 | 35 | 35 | 19 | 25 | 12 | 33 | 33 | 25 | 0 | 42 | 0 | 120 | 0 | 8 | 0 | 0 | 0 | 0 |  | 0 | 0 | 0 | 10 | 76 | 50 | 20 | 20 | 0 | 0 | 60 | 270 | 230 | 178 | 8 | 90 | 5 | 0 | 0 | 51 | 0 | 0 | 8 | 0 | 10 | 25 | 20 | 148 | 141 | 0 | 17 | 1 | 73 | 42 | 52 | 48 | 130 | 234 | 33 | 87 | 0 | 220 | 18 | 0 | 10 | 300 | 24 | 8 | 0 | 218 | 0 | 0 | 194 | 0 | 87 | 0 | 100 | 0 | 100 | 0 | 8 | 50 | 17 | 3 | 307 | 54 | 0 | 17 | 104 | 100 | 0 | 0 |  | 868 | 0 | 260 | 0 | 115 | 120 | 0 | 0 | 0 | 0 | 8 | 0 | 27 | 110 | 0 | 0 | 0 | 0 | 0 | 0 | 0 | 0 | 0 | 8 | 0 | 21 | 5 | 8 | 0 | 0 | 150 | 0 | 0 | 140 | 0 | 162 | 0 | 84 | 0 | 0 | 0 | 401 | 0 | 0 | 35 | 85 | 62 | 0 | 3 | 109 | 0 |  | 6449 | 2781 | 9230 | 3473 | 868 | 2061 | 2345 | 150 | 42 | 136 | 148 | 7 | 0 | 94.97
16:00 | 0 | 0 | 0 | 115 | 200 | 52 | 0 | 340 | 272 |  | 0 | 330 | 0 | 7 | 80 | 55 | 271 | 0 | 0 | 0 | 7 | 8 | 16 | 0 | 0 | 0 | 0 | 54 | 55 | 35 | 19 | 25 | 12 | 33 | 33 | 0 | 0 | 40 | 0 | 120 | 0 | 0 | 0 | 0 | 0 | 0 |  | 0 | 0 | 0 | 0 | 76 | 50 | 20 | 20 | 0 | 0 | 60 | 235 | 230 | 178 | 8 | 82 | 5 | 0 | 0 | 43 | 0 | 0 | 0 | 0 | 8 | 25 | 20 | 138 | 153 | 0 | 17 | 1 | 73 | 42 | 52 | 48 | 110 | 235 | 55 | 87 | 0 | 190 | 18 | 0 | 10 | 270 | 24 | 8 | 0 | 243 | 0 | 0 | 200 | 0 | 115 | 0 | 100 | 0 | 100 | 0 | 8 | 17 | 17 | 2 | 257 | 17 | 0 | 0 | 103 | 100 | 0 | 0 |  | 868 | 0 | 260 | 0 | 115 | 120 | 0 | 0 | 0 | 0 | 8 | 0 | 28 | 64 | 0 | 0 | 0 | 0 | 0 | 0 | 0 | 0 | 0 | 0 | 0 | 21 | 5 | 8 | 0 | 0 | 150 | 0 | 0 | 144 | 0 | 140 | 0 | 86 | 0 | 0 | 0 | 300 | 0 | 0 | 35 | 32 | 61 | 0 | 3 | 109 | 120 |  | 6049 | 2677 | 8726 | 3398 | 868 | 1742 | 2128 | 270 | 40 | 136 | 138 | 6 | 0 | 94.98
17:00 | 0 | 0 | 0 | 115 | 200 | 52 | 0 | 341 | 252 |  | 0 | 300 | 0 | 7 | 80 | 55 | 244 | 0 | 0 | 0 | 7 | 8 | 16 | 0 | 0 | 0 | 0 | 17 | 55 | 17 | 19 | 25 | 18 | 33 | 33 | 0 | 0 | 40 | 0 | 120 | 0 | 0 | 0 | 0 | 0 | 0 |  | 0 | 0 | 0 | 0 | 72 | 35 | 20 | 28 | 0 | 0 | 60 | 235 | 230 | 190 | 8 | 82 | 5 | 0 | 0 | 51 | 0 | 0 | 0 | 17 | 8 | 25 | 20 | 128 | 154 | 0 | 17 | 0 | 73 | 42 | 49 | 48 | 110 | 235 | 56 | 87 | 0 | 180 | 18 | 0 | 10 | 270 | 16 | 8 | 0 | 215 | 0 | 0 | 200 | 0 | 132 | 0 | 100 | 0 | 70 | 0 | 8 | 17 | 17 | 1 | 161 | 17 | 0 | 0 | 114 | 100 | 0 | 0 |  | 869 | 0 | 270 | 0 | 115 | 120 | 0 | 0 | 0 | 10 | 0 | 0 | 27 | 64 | 0 | 0 | 0 | 0 | 0 | 8 | 0 | 0 | 0 | 0 | 0 | 21 | 5 | 8 | 0 | 0 | 150 | 0 | 0 | 144 | 0 | 130 | 0 | 56 | 0 | 0 | 0 | 270 | 0 | 0 | 0 | 0 | 65 | 0 | 1 | 109 | 150 |  | 5793 | 2592 | 8385 | 3391 | 869 | 1644 | 1857 | 300 | 40 | 154 | 128 | 2 | 0 | 94.98
18:00 | 0 | 0 | 0 | 115 | 200 | 52 | 0 | 283 | 252 |  | 0 | 300 | 0 | 7 | 85 | 55 | 257 | 0 | 0 | 0 | 7 | 8 | 80 | 0 | 0 | 0 | 0 | 17 | 55 | 17 | 19 | 25 | 18 | 33 | 0 | 15 | 0 | 42 | 35 | 120 | 0 | 4 | 0 | 0 | 0 | 0 |  | 0 | 0 | 78 | 0 | 84 | 26 | 20 | 26 | 0 | 0 | 60 | 235 | 230 | 193 | 8 | 90 | 5 | 0 | 0 | 51 | 0 | 14 | 2 | 18 | 8 | 25 | 20 | 144 | 157 | 0 | 17 | 0 | 74 | 42 | 15 | 10 | 110 | 236 | 45 | 10 | 0 | 163 | 18 | 0 | 10 | 265 | 16 | 8 | 0 | 208 | 0 | 0 | 200 | 0 | 135 | 0 | 100 | 0 | 92 | 0 | 8 | 17 | 17 | 0 | 217 | 17 | 0 | 52 | 109 | 100 | 0 | 0 |  | 868 | 0 | 245 | 0 | 115 | 120 | 0 | 0 | 0 | 0 | 24 | 0 | 29 | 101 | 0 | 0 | 0 | 0 | 0 | 21 | 0 | 0 | 22 | 11 | 12 | 20 | 5 | 8 | 0 | 0 | 150 | 0 | 0 | 100 | 0 | 130 | 0 | 48 | 0 | 0 | 0 | 270 | 0 | 0 | 1 | 0 | 69 | 0 | 0 | 109 | 200 |  | 5906 | 2678 | 8584 | 3233 | 868 | 1481 | 2084 | 350 | 77 | 347 | 144 | 0 | 0 | 94.99
18:30 | 0 | 0 | 0 | 0 | 0 | 0 | 0 | 0 | 0 |  | 0 | 0 | 0 | 0 | 0 | 0 | 0 | 0 | 0 | 0 | 0 | 0 | 0 | 0 | 0 | 0 | 0 | 0 | 0 | 0 | 0 | 0 | 0 | 0 | 0 | 0 | 0 | 0 | 0 | 0 | 0 | 0 | 0 | 0 | 0 | 0 |  | 0 | 0 | 0 | 0 | 0 | 0 | 0 | 0 | 0 | 0 | 0 | 0 | 0 | 0 | 0 | 0 | 0 | 0 | 0 | 0 | 0 | 0 | 0 | 0 | 0 | 0 | 0 | 0 | 0 | 0 | 0 | 0 | 0 | 0 | 0 | 0 | 0 | 0 | 0 | 0 | 0 | 0 | 0 | 0 | 0 | 0 | 0 | 0 | 0 | 0 | 0 | 0 | 0 | 0 | 0 | 0 | 0 | 0 | 0 | 0 | 0 | 0 | 0 | 0 | 0 | 0 | 0 | 0 | 0 | 0 | 0 | 0 |  | 0 | 0 | 0 | 0 | 0 | 0 | 0 | 0 | 0 | 0 | 0 | 0 | 0 | 0 | 0 | 0 | 0 | 0 | 0 | 0 | 0 | 0 | 0 | 0 | 0 | 0 | 0 | 0 | 0 | 0 | 0 | 0 | 0 | 0 | 0 | 0 | 0 | 0 | 0 | 0 | 0 | 0 | 0 | 0 | 0 | 0 | 0 | 0 | 0 | 0 | 0 |  | 0 | 0 | 0 | 0 | 0 | 0 | 0 | 0 | 0 | 0 | 0 | 0 | 0 | 0
19:00 | 0 | 0 | 0 | 115 | 200 | 75 | 0 | 333 | 348 |  | 0 | 370 | 0 | 7 | 97 | 55 | 270 | 0 | 0 | 0 | 7 | 8 | 150 | 0 | 0 | 0 | 0 | 54 | 55 | 55 | 22 | 25 | 18 | 33 | 33 | 50 | 0 | 42 | 35 | 120 | 0 | 25 | 0 | 0 | 0 | 0 |  | 0 | 0 | 85 | 20 | 84 | 41 | 20 | 28 | 0 | 0 | 60 | 235 | 230 | 215 | 8 | 80 | 5 | 0 | 0 | 51 | 0 | 50 | 28 | 18 | 8 | 25 | 21 | 170 | 154 | 0 | 17 | 0 | 74 | 42 | 50 | 39 | 130 | 234 | 65 | 87 | 0 | 220 | 18 | 0 | 10 | 280 | 16 | 8 | 0 | 265 | 137 | 0 | 195 | 0 | 149 | 0 | 100 | 13 | 120 | 0 | 80 | 85 | 27 | 0 | 305 | 43 | 0 | 114 | 112 | 100 | 0 | 0 |  | 868 | 0 | 280 | 0 | 115 | 175 | 0 | 0 | 0 | 0 | 40 | 0 | 38 | 110 | 0 | 0 | 0 | 50 | 0 | 82 | 0 | 0 | 45 | 52 | 32 | 21 | 5 | 11 | 0 | 0 | 151 | 0 | 0 | 134 | 0 | 172 | 0 | 90 | 64 | 5 | 0 | 396 | 35 | 0 | 53 | 0 | 75 | 0 | 0 | 109 | 220 |  | 7373 | 3428 | 10801 | 3536 | 868 | 2026 | 3084 | 371 | 77 | 669 | 170 | 0 | 0 | 94.99
19:30 | 0 | 0 | 0 | 115 | 200 | 88 | 0 | 350 | 347 |  | 0 | 370 | 0 | 7 | 97 | 55 | 296 | 0 | 0 | 0 | 7 | 8 | 150 | 0 | 0 | 0 | 0 | 54 | 55 | 55 | 22 | 25 | 18 | 33 | 33 | 51 | 0 | 42 | 35 | 120 | 0 | 25 | 0 | 0 | 0 | 0 |  | 0 | 0 | 85 | 20 | 84 | 50 | 20 | 28 | 0 | 0 | 60 | 250 | 230 | 213 | 8 | 90 | 5 | 0 | 0 | 51 | 0 | 50 | 43 | 18 | 0 | 25 | 21 | 174 | 154 | 0 | 19 | 0 | 73 | 42 | 52 | 48 | 130 | 238 | 65 | 87 | 0 | 227 | 18 | 0 | 10 | 310 | 24 | 8 | 0 | 300 | 0 | 0 | 195 | 0 | 149 | 0 | 100 | 35 | 130 | 0 | 115 | 85 | 34 | 0 | 308 | 54 | 0 | 114 | 113 | 100 | 0 | 0 |  | 867 | 0 | 265 | 0 | 115 | 200 | 0 | 0 | 0 | 0 | 40 | 0 | 38 | 110 | 0 | 0 | 0 | 50 | 0 | 98 | 0 | 16 | 46 | 52 | 29 | 22 | 5 | 11 | 0 | 0 | 150 | 0 | 0 | 140 | 0 | 178 | 0 | 93 | 100 | 46 | 0 | 412 | 35 | 0 | 94 | 0 | 85 | 0 | 0 | 109 | 220 |  | 7520 | 3626 | 11146 | 3652 | 867 | 2099 | 3199 | 370 | 77 | 708 | 174 | 0 | 0 | 0
20:00 | 0 | 0 | 0 | 115 | 200 | 85 | 0 | 348 | 347 |  | 0 | 420 | 0 | 7 | 97 | 55 | 298 | 0 | 0 | 0 | 7 | 8 | 150 | 0 | 0 | 0 | 0 | 54 | 55 | 55 | 22 | 25 | 18 | 33 | 25 | 51 | 0 | 42 | 35 | 120 | 0 | 25 | 0 | 0 | 0 | 0 |  | 0 | 0 | 85 | 10 | 84 | 50 | 20 | 28 | 0 | 0 | 60 | 300 | 230 | 213 | 8 | 91 | 5 | 0 | 0 | 51 | 0 | 50 | 43 | 18 | 0 | 25 | 21 | 178 | 154 | 0 | 17 | 0 | 73 | 42 | 52 | 49 | 163 | 238 | 65 | 87 | 0 | 226 | 18 | 0 | 10 | 300 | 24 | 11 | 0 | 300 | 0 | 0 | 195 | 0 | 149 | 0 | 100 | 128 | 128 | 0 | 115 | 85 | 34 | 0 | 308 | 54 | 0 | 114 | 112 | 100 | 0 | 0 |  | 819 | 0 | 250 | 0 | 115 | 225 | 0 | 0 | 0 | 0 | 40 | 0 | 39 | 110 | 0 | 0 | 0 | 50 | 5 | 98 | 0 | 42 | 47 | 52 | 29 | 22 | 5 | 11 | 0 | 0 | 150 | 0 | 0 | 130 | 0 | 178 | 0 | 91 | 100 | 59 | 0 | 412 | 53 | 0 | 94 | 0 | 96 | 0 | 0 | 109 | 240 |  | 7718 | 3671 | 11389 | 3683 | 819 | 2169 | 3334 | 390 | 77 | 739 | 178 | 0 | 0 | 95
21:00 | 0 | 0 | 0 | 115 | 200 | 92 | 0 | 350 | 349 |  | 0 | 420 | 0 | 7 | 97 | 55 | 293 | 0 | 0 | 0 | 7 | 8 | 150 | 0 | 0 | 0 | 0 | 54 | 55 | 55 | 22 | 25 | 23 | 33 | 25 | 51 | 0 | 42 | 35 | 120 | 0 | 25 | 0 | 0 | 0 | 0 |  | 0 | 0 | 85 | 10 | 84 | 50 | 20 | 28 | 0 | 0 | 60 | 275 | 260 | 213 | 8 | 90 | 5 | 0 | 0 | 51 | 0 | 42 | 43 | 18 | 8 | 25 | 21 | 178 | 157 | 0 | 17 | 0 | 73 | 42 | 50 | 49 | 163 | 236 | 65 | 87 | 0 | 227 | 18 | 0 | 10 | 300 | 24 | 11 | 0 | 300 | 0 | 0 | 195 | 0 | 149 | 0 | 100 | 200 | 132 | 0 | 115 | 85 | 34 | 0 | 308 | 54 | 0 | 114 | 113 | 100 | 0 | 0 |  | 821 | 0 | 225 | 0 | 115 | 235 | 0 | 0 | 0 | 0 | 40 | 0 | 39 | 110 | 0 | 0 | 0 | 50 | 32 | 98 | 0 | 50 | 43 | 52 | 32 | 22 | 7 | 11 | 0 | 0 | 150 | 0 | 0 | 105 | 0 | 178 | 0 | 86 | 100 | 99 | 0 | 414 | 53 | 0 | 94 | 0 | 105 | 0 | 0 | 109 | 340 |  | 7810 | 3815 | 11625 | 3689 | 821 | 2175 | 3428 | 490 | 77 | 767 | 178 | 0 | 0 | 95
22:00 | 0 | 0 | 0 | 115 | 200 | 95 | 0 | 354 | 350 |  | 0 | 420 | 0 | 7 | 97 | 55 | 298 | 0 | 0 | 0 | 7 | 8 | 150 | 0 | 0 | 0 | 0 | 54 | 55 | 55 | 22 | 25 | 23 | 33 | 25 | 51 | 0 | 42 | 35 | 120 | 0 | 25 | 0 | 0 | 0 | 0 |  | 0 | 0 | 85 | 10 | 84 | 50 | 20 | 29 | 0 | 0 | 60 | 280 | 280 | 212 | 8 | 91 | 5 | 0 | 0 | 51 | 0 | 42 | 43 | 18 | 5 | 25 | 21 | 178 | 155 | 0 | 17 | 0 | 73 | 42 | 50 | 49 | 130 | 234 | 65 | 87 | 0 | 227 | 18 | 0 | 10 | 290 | 24 | 0 | 0 | 300 | 0 | 0 | 185 | 0 | 149 | 0 | 100 | 200 | 132 | 0 | 115 | 85 | 34 | 0 | 308 | 54 | 0 | 114 | 113 | 100 | 0 | 0 |  | 821 | 0 | 215 | 0 | 115 | 230 | 0 | 0 | 0 | 0 | 40 | 0 | 39 | 110 | 0 | 0 | 0 | 50 | 33 | 96 | 0 | 50 | 43 | 52 | 32 | 22 | 7 | 11 | 0 | 0 | 150 | 0 | 0 | 115 | 0 | 174 | 0 | 90 | 100 | 72 | 0 | 408 | 53 | 0 | 94 | 0 | 100 | 0 | 0 | 109 | 390 |  | 7778 | 3821 | 11599 | 3674 | 821 | 2135 | 3413 | 540 | 77 | 761 | 178 | 0 | 0 | 95.01
23:00 | 0 | 0 | 0 | 115 | 200 | 91 | 0 | 345 | 352 |  | 0 | 420 | 0 | 7 | 97 | 55 | 276 | 0 | 0 | 0 | 7 | 32 | 150 | 0 | 0 | 0 | 0 | 54 | 55 | 55 | 22 | 25 | 23 | 33 | 25 | 51 | 0 | 43 | 35 | 120 | 0 | 25 | 0 | 0 | 0 | 0 |  | 0 | 0 | 70 | 10 | 84 | 50 | 20 | 42 | 0 | 0 | 60 | 265 | 280 | 214 | 8 | 83 | 5 | 0 | 0 | 51 | 0 | 42 | 43 | 18 | 5 | 25 | 21 | 178 | 156 | 0 | 17 | 0 | 73 | 42 | 50 | 49 | 130 | 233 | 65 | 88 | 0 | 227 | 18 | 0 | 10 | 295 | 24 | 11 | 0 | 300 | 0 | 0 | 194 | 0 | 149 | 0 | 100 | 200 | 130 | 0 | 115 | 85 | 34 | 0 | 308 | 54 | 0 | 114 | 113 | 100 | 0 | 15 |  | 821 | 0 | 215 | 0 | 115 | 230 | 0 | 0 | 0 | 0 | 40 | 0 | 38 | 110 | 0 | 0 | 0 | 50 | 34 | 96 | 0 | 50 | 43 | 52 | 32 | 0 | 10 | 11 | 0 | 0 | 150 | 0 | 0 | 146 | 0 | 160 | 0 | 87 | 100 | 28 | 0 | 405 | 53 | 0 | 95 | 0 | 113 | 0 | 0 | 109 | 460 |  | 7786 | 3853 | 11639 | 3606 | 821 | 2126 | 3473 | 610 | 78 | 747 | 178 | 0 | 0 | 95.01
24:00 | 0 | 0 | 0 | 115 | 200 | 97 | 0 | 344 | 301 |  | 0 | 350 | 0 | 7 | 97 | 55 | 260 | 0 | 0 | 0 | 7 | 58 | 150 | 0 | 0 | 0 | 0 | 54 | 55 | 55 | 22 | 25 | 23 | 33 | 33 | 51 | 0 | 43 | 0 | 120 | 0 | 25 | 0 | 0 | 0 | 0 |  | 0 | 0 | 85 | 10 | 84 | 50 | 20 | 42 | 0 | 0 | 60 | 265 | 280 | 216 | 8 | 82 | 5 | 0 | 0 | 51 | 0 | 42 | 43 | 18 | 5 | 25 | 21 | 176 | 157 | 0 | 18 | 0 | 74 | 42 | 50 | 49 | 130 | 234 | 67 | 87 | 0 | 227 | 18 | 0 | 10 | 280 | 24 | 11 | 0 | 300 | 0 | 0 | 194 | 0 | 149 | 0 | 100 | 120 | 128 | 0 | 85 | 85 | 34 | 0 | 308 | 54 | 0 | 114 | 113 | 100 | 0 | 17 |  | 821 | 0 | 235 | 0 | 115 | 230 | 0 | 0 | 0 | 0 | 40 | 0 | 39 | 110 | 0 | 0 | 0 | 50 | 34 | 96 | 0 | 24 | 43 | 52 | 31 | 21 | 9 | 11 | 0 | 0 | 150 | 0 | 0 | 120 | 0 | 140 | 0 | 87 | 70 | 15 | 0 | 342 | 53 | 0 | 95 | 0 | 106 | 0 | 0 | 109 | 460 |  | 7547 | 3708 | 11255 | 3565 | 821 | 1953 | 3326 | 610 | 43 | 761 | 176 | 0 | 0 | 95.02
KWH | 0 | 0 | 0 | 2740500 | 4734991 | 1419727 | 0 | 8366080 | 7466000 |  | 0 | 8924800 | 0 | 195840 | 2149344 | 1264723 | 6760121 | 0 | 0 | 0 | 196800 | 259488 | 1425120 | 67115 | 0 | 0 | 0 | 1126800 | 1182838 | 982853 | 390096 | 600000 | 463320 | 642800 | 741600 | 573696 | 0 | 916500 | 200000 | 2900000 | 0 | 287663 | 0 | 0 | 0 | 0 |  | 0 | 0 | 674774 | 526080 | 1875840 | 739680 | 474912 | 583200 | 0 | 0 | 1482664 | 6082500 | 5167000 | 3983000 | 200727 | 1979110 | 117792 | 22560 | 0 | 987899 | 0 | 341408 | 520046 | 238500 | 161280 | 658600 | 498240 | 3567360 | 3155320 | 0 | 396144 | 8200 | 1728000 | 846480 | 1165800 | 1118232 | 3328936 | 5301000 | 1340736 | 2019840 | 0 | 4991300 | 419000 | 0 | 245520 | 7142300 | 550152 | 178416 | 0 | 6036871 | 354374 | 61816 | 4488000 | 78223 | 2806130 | 112590 | 2394240 | 1188480 | 2366909 | 0 | 1376400 | 1374288 | 403125 | 37440 | 7020436 | 848520 | 333707 | 1105800 | 2419200 | 2428800 | 0 | 33600 |  | 20560000 | 0 | 5855616 | 0 | 2644800 | 3891840 | 0 | 0 | 35520 | 96512 | 487500 | 700000 | 747818 | 2560320 | 0 | 0 | 0 | 439280 | 176079 | 1089640 | 0 | 283519 | 257628 | 632160 | 311240 | 458160 | 118368 | 203346 | 0 | 0 | 3713900 | 0 | 0 | 3228500 | 0 | 4211564 | 0 | 1887907 | 949440 | 315300 | 0 | 8978781 | 353760 | 2446 | 1275360 | 875664 | 2080320 | 0 | 15816 | 2345472 | 2546900 |  | 159066312 | 74330476 | 233396788 | 82603980 | 20560000 | 46816575 | 63558486 | 6260800 | 1116500 | 8739041 | 3567360 | 174046 | 0
Fuel Cost | 0 | 0 | 0 | 4028535 | 5255840.01 | 1874039.64 | 0 | 8449740.8 | 7689980 |  | 0 | 9728032 | 0 | 1486425.6 | 14808980.16 | 10699556.58 | 7030525.84 | 0 | 0 | 0 | 1481904 | 2366530.56 | 14023180.8 | 618800.3 | 0 | 0 | 0 | 8225640 | 9143337.74 | 9690930.58 | 292572 | 450000 | 0 | 0 | 0 | 5547640.32 | 0 | 247455 | 54000 | 5249000 | 0 | 2672389.27 | 0 | 0 | 0 | 0 |  | 0 | 0 | 6545307.8 | 5024064 | 16319808 | 5858265.6 | 598389.12 | 1732104 | 0 | 0 | 2179516.08 | 4501050 | 5167000 | 3664360 | 258937.83 | 2275976.5 | 133104.96 | 31584 | 0 | 1689307.29 | 0 | 3448220.8 | 4966439.3 | 302895 | 120960 | 1152550 | 373680 | 26755200 | 3344639.2 | 0 | 503102.88 | 130708 | 2833920 | 1354368 | 2075124 | 1744441.92 | 3794987.04 | 5513040 | 2641249.92 | 3857894.4 | 0 | 8634949 | 917610 | 0 | 500860.8 | 7213723 | 412614 | 135596.16 | 0 | 45638744.76 | 6017270.52 | 1033563.52 | 23337600 | 1307888.56 | 27612319.2 | 1316177.1 | 19513056 | 12895008 | 16686708.45 | 0 | 12552768 | 12987021.6 | 3511218.75 | 0 | 53074496.16 | 7390609.2 | 2933284.53 | 11035884 | 20732544 | 16175808 | 0 | 0 |  | 118425600 | 0 | 6148396.8 | 0 | 20788128 | 53940902.4 | 0 | 0 | 372604.8 | 1011445.76 | 5079750 | 791000 | 1159117.9 | 24988723.2 | 0 | 0 | 0 | 4322515.2 | 1788962.64 | 9643314 | 0 | 3833176.88 | 2496415.32 | 6125630.4 | 3019028 | 879667.2 | 183470.4 | 153932.922 | 0 | 0 | 20129338 | 0 | 0 | 3777345 | 0 | 5559264.48 | 0 | 2831860.5 | 16149974.4 | 368901 | 0 | 8888993.19 | 3693254.4 | 41606.46 | 12103166.4 | 8266268.16 | 16143283.2 | 0 | 174766.8 | 17333038.08 | 11180891 |  | 565574555.15 | 391793732.892 | 957368288.042 | 94315624.672 | 118425600 | 56134125.11 | 527892504.84 | 31310229 | 301455 | 100611897.52 | 26755200 | 1621651.9 | 0
Yesterday Day Peak | 0 | 0 | 0 | 115 | 200 | 52 | 0 | 351 | 292 |  | 0 | 380 | 0 | 7 | 83 | 55 | 250 | 0 | 0 | 0 | 7 | 8 | 32 | 4 | 0 | 0 | 0 | 54 | 55 | 35 | 0 | 25 | 12 | 0 | 16 | 11 | 0 | 40 | 0 | 120 | 0 | 6 | 0 | 0 | 0 | 0 |  | 0 | 0 | 0 | 30 | 73 | 29 | 20 | 10 | 0 | 0 | 60 | 230 | 180 | 171 | 8 | 80 | 5 | 0 | 0 | 33 | 0 | 0 | 3 | 0 | 0 | 25 | 9 | 132 | 104 | 0 | 17 | 0 | 73 | 31 | 49 | 46 | 130 | 235 | 51 | 88 | 0 | 220 | 18 | 0 | 10 | 270 | 24 | 5 | 0 | 180 | 0 | 0 | 170 | 0 | 106 | 6 | 100 | 0 | 83 | 0 | 8 | 85 | 19 | 5 | 307 | 22 | 0 | 68 | 100 | 100 | 0 | 0 |  | 868 | 0 | 200 | 0 | 99 | 150 | 0 | 0 | 0 | 0 | 40 | 0 | 27 | 110 | 0 | 0 | 0 | 0 | 0 | 0 | 0 | 0 | 0 | 26 | 0 | 21 | 5 | 8 | 0 | 0 | 150 | 0 | 0 | 145 | 0 | 153 | 0 | 73 | 0 | 0 | 0 | 304 | 0 | 0 | 34 | 32 | 68 | 0 | 1 | 70 | 0 |  | 8622 | DayPeak
Yesterday Evening Peak | 0 | 0 | 0 | 115 | 200 | 92 | 0 | 350 | 349 | 0 | 0 | 420 | 0 | 7 | 97 | 55 | 293 | 0 | 0 | 0 | 7 | 8 | 150 | 0 | 0 | 0 | 0 | 54 | 55 | 55 | 22 | 25 | 23 | 33 | 25 | 51 | 0 | 42 | 35 | 120 | 0 | 25 | 0 | 0 | 0 | 0 | 0 | 0 | 0 | 85 | 10 | 84 | 50 | 20 | 28 | 0 | 0 | 60 | 275 | 260 | 213 | 8 | 90 | 5 | 0 | 0 | 51 | 0 | 42 | 43 | 18 | 8 | 25 | 21 | 178 | 157 | 0 | 17 | 0 | 73 | 42 | 50 | 49 | 163 | 236 | 65 | 87 | 0 | 227 | 18 | 0 | 10 | 300 | 24 | 11 | 0 | 300 | 0 | 0 | 195 | 0 | 149 | 0 | 100 | 200 | 132 | 0 | 115 | 85 | 34 | 0 | 308 | 54 | 0 | 114 | 113 | 100 | 0 | 0 |  | 821 | 0 | 225 | 0 | 115 | 235 | 0 | 0 | 0 | 0 | 40 | 0 | 39 | 110 | 0 | 0 | 0 | 50 | 32 | 98 | 0 | 50 | 43 | 52 | 32 | 22 | 7 | 11 | 0 | 0 | 150 | 0 | 0 | 105 | 0 | 178 | 0 | 86 | 100 | 99 | 0 | 414 | 53 | 0 | 94 | 0 | 105 | 0 | 0 | 109 | 340 |  | 11625 | EvPeak
Forecast for Evening | 0 | 0 | 0 | 115 | 200 | 100 | 0 | 412 | 360 | 0 | 0 | 450 | 0 | 7 | 100 | 55 | 335 | 0 | 0 | 0 | 7 | 8 | 149 | 100 | 0 | 0 | 0 | 54 | 55 | 55 | 22 | 25 | 30 | 33 | 33 | 52 | 0 | 40 | 35 | 120 | 0 | 25 | 0 | 0 | 0 | 0 | 0 | 0 |  | 100 | 100 | 85 | 50 | 20 | 30 | 0 | 0 | 80 | 280 | 0 | 225 | 8 | 90 | 5 | 5 | 0 | 51 | 0 | 42 | 43 | 18 | 11 | 25 | 21 | 173 | 160 | 0 | 18 | 0 | 73 | 42 | 51 | 44 | 163 | 250 | 65 | 86 | 0 | 205 | 18 | 0 | 10 | 341 | 25 | 11 | 200 | 300 | 300 | 100 | 200 | 100 | 149 | 0 | 100 | 200 | 150 | 0 | 115 | 85 | 100 | 0 | 300 | 54 | 110 | 114 | 113 | 100 | 0 | 80 |  | 945 | 16 | 410 | 0 | 115 | 225 | 0 | 0 | 30 | 60 | 40 | 0 | 33 | 110 | 0 | 0 | 0 | 50 | 40 | 100 | 0 | 0 | 43 | 52 | 32 | 22 | 10 | 11 | 0 | 0 | 150 | 0 | 0 | 0 | 0 | 200 | 0 | 90 | 100 | 225 | 0 | 414 | 105 | 200 | 113 | 100 | 113 | 0 | 0 | 113 | 662
Forecast for Day | 0 | 0 | 0 | 115 | 200 | 100 | 0 | 412 | 360 | 0 | 0 | 450 | 0 | 7 | 100 | 55 | 335 | 0 | 0 | 0 | 7 | 8 | 149 | 12 | 0 | 0 | 0 | 54 | 55 | 55 | 22 | 25 | 30 | 33 | 33 | 52 | 0 | 40 | 35 | 120 | 0 | 25 | 0 | 0 | 0 | 0 | 0 | 0 |  | 100 | 100 | 85 | 50 | 20 | 9 | 0 | 0 | 80 | 270 | 0 | 225 | 8 | 90 | 5 | 5 | 0 | 51 | 0 | 0 | 43 | 18 | 11 | 25 | 21 | 157 | 150 | 0 | 18 | 1.6 | 73 | 42 | 51 | 44 | 163 | 250 | 65 | 86 | 0 | 205 | 18 | 0 | 10 | 341 | 25 | 11 | 0 | 300 | 100 | 50 | 200 | 100 | 149 | 20 | 100 | 200 | 150 | 0 | 115 | 85 | 100 | 5 | 300 | 54 | 110 | 114 | 113 | 100 | 0 | 70 |  | 945 | 0 | 410 | 0 | 115 | 225 | 0 | 0 | 0 | 0 | 40 | 0 | 33 | 110 | 0 | 0 | 0 | 0 | 0 | 100 | 0 | 0 | 43 | 52 | 0 | 22 | 10 | 11 | 0 | 0 | 150 | 0 | 0 | 0 | 0 | 200 |  | 90 | 50 | 200 | 0 | 414 | 105 | 100 | 113 | 100 | 100 | 0 | 8 | 113 | 550
Generation at 08:00(Today) | 0 | 0 | 0 | 115 | 200 | 95 | 0 | 354 | 283 | 0 | 0 | 330 | 0 |  | 48 | 30 | 290 | 0 | 0 | 0 | 7 | 48 | 0 | 0 | 0 | 0 | 0 | 0 | 0 | 0 | 22 | 25 | 23 | 33 | 33 | 0 | 0 | 40 | 0 | 120 | 0 | 0 | 0 | 0 | 0 | 0 | 0 | 0 | 0 | 0 | 0 | 44 | 0 | 20 | 8 | 0 | 0 | 100 | 265 | 0 | 172 | 45 | 91 | 32 | 39 | 0 | 51 | 0 | 0 | 0 | 18 | 0 | 33 | 21 | 134 | 156 | 0 | 18 | 1 | 42 | 42 | 50 | 48 | 130 | 234 | 65 | 85 | 0 | 215 | 18 | 0 | 10 | 300 | 24 | 8 | 0 | 165 | 0 | 0 | 140 | 0 | 81 | 7 | 100 | 0 | 20 | 0 | 16 | 34 | 0 | 3 | 270 | 0 | 64 | 0 | 65 | 100 | 0 | 17 | 0 | 927 | 0 | 300 | 0 | 85 | 120 | 0 | 0 | 0 | 0 | 0 | 0 | 27 | 16 | 0 | 0 | 0 | 0 | 0 | 0 | 0 | 0 | 0 | 0 | 0 | 18 | 10 | 8 | 0 | 0 | 149 | 0 | 0 | 80 | 0 | 130 | 0 | 91 | 0 | 124 | 0 | 333 | 0 | 0 | 0 | 0 | 112 | 0 | 3 | 35 | 550 | 0
199
| Minimum Generation |  | 8064 | 9:00
| Highest Generation |  | 11639 | 23:00
| Day Peak Generation |  | 8622 | 12:00
| Evening Peak Generation |  | 11625 | 21:00
| HVDC Max Flow |  | 872 | 1:00
| HVDC EvPeak Flow |  | 821 | 21:00
| Load factor L.F |  | 83.55%

## P1
POWER GRID COMPANY OF BANGLADESH LTD.
|  |  | NATIONAL LOAD DESPATCH CENTER |  |  |  |  | QF-LDC-08
|  |  | DAILY REPORT |  |  |  |  | Page -1
[6 empty] | Reporting Date : | 2020-09-19
Till now the maximum generation is : - |  |  | 12893 MW | 21:00 | Hrs on | 2019-05-29
The Summary of Yesterday's |  | 2020-09-18 | Generation & Demand |  | Today's Actual Min Gen. & Probable Gen. & Demand
Day Peak Generation : |  | 8622 | MW Hour : | 12:00 | Min. Gen. at | 7:00 | 8678 | MW
Evening Peak Generation : |  | 11625 | MW Hour : | 21:00 | Available Max Generation : |  | 13900 | MW
E.P. Demand (at gen end) : |  | 11625 | MW Hour : | 21:00 | Max Demand (Evening) : |  | 12000 | MW
Maximum Generation : |  | 11639 | MW Hour : | 23:00 | Reserve(Generation end) |  | 1900 | MW
Total Gen. (MKWH) : |  | 233.3968 | System Load Factor : | 83.55% | Load Shed : |  | 0 | MW
EXPORT / IMPORT THROUGH EAST-WEST INTERCONNECTOR
Export from East grid to West grid :- Maximum |  |  | -122 | MW at | 19:30 | Energy |  | MKWHR.
Import from West grid to East grid :- Maximum |  |  | - | MW at | - | Energy | - | MKWHR.
| Water Level of Kaptai Lake at 6:00 A M on |  | 2020-09-19
Actual : | 95.04 | Ft.(MSL) , | Rule curve : | 103.14 | Ft.( MSL )
Gas Consumed : | Total = | 1029.37 | MMCFD. | Oil Consumed (PDB) :
[6 empty] | HSD : |  | Liter
[6 empty] | FO : |  | Liter
Cost of the Consumed Fuel (PDB+Pvt) : |  | Gas : | 150449749.782
: |  | Coal : | 31310229 | Oil : | 628504402.36 | Total : | 810264381.142
Load Shedding & Other Information
Area | Yesterday |  |  |  | Today
|  |  | Estimated Demand (S/S end) |  | Estimated Shedding (S/S end) |  | Rates of Shedding
| MW |  | MW |  |  | MW | (On Estimated Demand)
Dhaka | 0 | 0:00 | 4250.4791 |  |  | 0 | 0%
Chittagong Area | 0 | 0:00 | 1447.5915 |  |  | 0 | 0%
Khulna Area | 0 | 0:00 | 1297.3849 |  |  | 0 | 0%
Rajshahi Area | 0 | 0:00 | 1172.4354 |  |  | 0 | 0%
Cumilla Area | 0 | 0:00 | 1059.4364 |  |  | 0 | 0%
Mymensingh Area | 0 | 0:00 | 854.9332 |  |  | 0 | 0%
Sylhet Area | 0 | 0:00 | 475.214 |  |  | 0 | 0%
Barisal Area | 0 | 0:00 | 220.0476 |  |  | 0 | 0%
Rangpur Area | 0 | 0:00 | 659.3805 |  |  | 0 | 0%
Total | 0 |  | 11436.9027 |  |  | 0
Information of the Generating Units under shut down.
| Planned Shut- Down |  |  | Forced Shut- Down
|  |  |  | 1) Barapukuria ST: Unit-1,2 | 9) Bhola 225 MW
|  |  |  | 2) Bibiyana #3 | 10) Ashuganj (S)-360 MW
|  |  |  | 3) Ghorasal Unit-1,2,3,4 | 11) Sikalbaha-225 MW.
|  |  |  | 4) Ashuganj unit-3,4 | 12) Sikalbaha-150 MW.
|  |  |  | 5) Kaptai-1,2,5 | 13) Meghnaghat summit GT-2
6) Raozan #1,2
7) Sirajganj #1
8) Baghabari-71 MW & 100 MW
Additional Information of Machines, lines, Interruption / Forced Load shed etc.
|  | Description |  |  | Comments on Power Interruption
a) Bhola-225 MW GT tripped at 10:44 showing E/F relay.
b) Haripur-Siddirganj 132 kV Ckt-1 tripped at 09:55 showing O/C & E/F relay and was switched on at 11:18.
c) Mymensing 132/33 kV T-1 transformer was under shut down from 10:02 to 12:02 for protection test. |  |  |  |  | About 25 MW power interruption occurred under Mymensing S/S area
d) Fenchuganj 132 kV Bus-1 was under shut down from 09:11 to 18:05 for C/M. |  |  |  |  | from 10:02 to 12:02.
e) Dhamrai 132/33 kV T-3 transformer along with 33 kV Bus-1 were under shut down from 08:04 to |  |  |  |  | About 26 MW power interruption occurred under Dhamrai S/S area
18:58 for D/W. |  |  |  |  | from 08:04 to 18:58
f) Saidpur 132/33 kV T-2 & T-3 transformers were under shut down at 09:40 for D/W and were switched |  |  |  |  | About 45 MW power interruption occurred under Saidpur S/S area
on at 18:15 & 18:17 respectively. |  |  |  |  | from 09:40 to 18:15
g) Sylhet 132/33 kV T-1 transformer tripped at 09:44 showing O/C & E/F relays due to 33 kV feeder |  |  |  |  | About 30 MW power interruption occurred under Sylhet S/S area
fault and was switched on at 10:10. |  |  |  |  | from 09:44 to 10:10.
h) Norsingdi 132/33 kV T-2 transformer was under shut down from 10:00 to 11:02 for C/M.
i) Chowmuhani 132/33 kV T-3 transformer was under shut down from 07:58 to 09:35 due to 33 kV Bus |  |  |  |  | About 30 MW power interruption occurred under Chowmuhani S/S area
loop remove. |  |  |  |  | from 07:58 to 09:35(19/9/20).
j) Norsingdi 132/33 kV T-1 transformer was under shut down from 11:20 to 12:08 due to red hot maint.
at 33 kV Y-phase DS.
k) Megnaghat-Cumilla(N) 230 kV Ckt-2 was under shut down from 11:26 to 15:22 due to red hot maint.
at 230 kV loop.
l) Mymensing-Kishorganj 132 kV Ckt-1 was under shut down from 12:32 to 17:48 due to CB problem at
Kishorganj end.
m) Barisal(N) 132/33 kV T-4 transformer was under shut down from 09:17 to 15:29 for D/W.
n) Ishurdi-Bheramara-Ishurdi 230 kV Ckt was under shut down from 08:08 to 16:05 for C/M.
o) Payra #2 was synchronized at 15:16.
p) Sirajganj #3 CCPP GT & ST were synchronized at 18:50 & 04:01(19/9/20) respectively.
q) Ashuganj South-360 MW GT was shut down at 01:20(19/09/20) for MI.
r) Dhamrai 132/33 kV T-1 transformer was under shut down from 07:30 to 07:57(19/9/20) for D/W.
s) Natore 132/33 kV T-1 & T-2 transformers were under shut down at 06:09 & 10:40 for 33 kV Bus |  |  |  |  | About 65 MW power interruption occurred under Natore S/S area
maintenance work and were switched on at 10:33 & 11:06(19/9/20) respectively. |  |  |  |  | from 06:09 to 10:33(19/9/20).
t) Palashbari 132/33 kV T-1 transformer was under shut down from 06:33 to 07:15(19/9/20) for C/M.
u) Palashbari 132/33 kV T-2 transformer is under shut down since 07:25(19/9/20) for C/M.
v) Dhamrai 132/33 kV T-2 transformer is under shut down since 08:00(19/9/20) for D/W.

## P2
EVENING PEAK GENERATION AND DAY LONG ENERGY DATA OF POWER STATIONS
| Date : | 2020-09-18 | [5 empty] | Page -2
Sl. |  |  |  |  | Present | Peak | Energy
No. | Name of the Power Stations |  | Producer | Installed Capacity | Capacity | Hour | Generated | Remarks
Generation
|  |  |  | Unit No. X Capacity | MW | MW | MW
1 | Ghorasal TPP (Unit-1&2) |  | PDB | 2*55 | 85 | 0 | 0 | Unit-1,2 Under maint.
| Ghorasal Repowered CCPP Unit-3 |  | PDB | 1*210 | 170 | 0 | 0 | Under maint.
| Ghorasal Repowered CCPP Unit-4 |  | PDB | 1*210 | 180 | 0 | 0 | Under maint.
| Ghorasal TPP Unit-5 |  | PDB | 1*210 | 190 | 115 | 2740500 | Gas shortage
2 | Ghorasal 365 MW CCPP Unit-7 |  | PDB | 1*243+1*122 | 365 | 200 | 4734991 | Gas shortage
3 | Ghorashal 78.5 MW PP(MAX) |  | QRPP | 2*40 | 78 | 0 | 0 | gas shortage
4 | Ghorashal 108MW PP (Regent) |  | IPP | 34*3.35 | 108 | 92 | 1419727 | Gas shortage
5 | Haripur GTPP |  | SBU, PDB | 2*32 | 20 | 0 | 0 | Under maint.
6 | Haripur 412 MW CCPP |  | EGCB | 1*273+1*139 | 412 | 350 | 8366080 | FGMO
7 | Haripur 360MW CCPP(HPL) |  | IPP | 1*235+1*125 | 360 | 349 | 7466000 | Gas shortage
8 | Meghnaghat 450 MW CCPP(MPL) |  | IPP | 2*150+1*150 | 450 | 420 | 8924800 | Gas shortage
9 | Meghnaghat 100 MW(IEL) |  | QRPP | 12*8.9 | 100 | 7 | 195840 | Fuel Shortage
10 | Meghnaghat CCPP(Summit) |  | IPP | 2*110+1*110 | 305 | 0 | 0 | Under S/D due to gas shortage.
11 | Madanganj 102 PP(Summit) |  | QRPP | 6*17 | 100 | 97 | 2149344
12 | Madanganj-55 MW PP(Summit) |  | (IPP) | 3*17.08+1*11.3 | 55 | 55 | 1264723
13 | Keraniganj 100 MW PP (Powerpac) |  | QRPP | 8*13.45 | 100 | 0 | 67115 | Fuel Shortage
14 | Narshingdi 22 MW PP (Doreen) |  | SIPP, REB | 8*2.90 | 22 | 22 | 390096
15 | 210 MW Siddhirgonj TPP |  | PDB | 1*210 | 115 | 0 | 0 | Under maint.
16 | Siddhirgonj 2*120 MW GTPP |  | EGCB | 2*105 | 210 | 0 | 0 | Gas shortage
17 | Siddhirganj 100 PP(Dutch Bangla) |  | QRPP | 12*8.9 | 100 | 7 | 196800 | Fuel Shortage
18 | Siddhirganj 335 MW CCPP |  | EGCB | 1*217+118 | 335 | 293 | 6760121 | FGMO
19 | Gagnagar 102 MW PP (Digital Power) |  | IPP | 12*8.924 | 102 | 8 | 259488 | Fuel Shortage
20 | Katpotti 52 MW PP (Sinha) |  | IPP | 7*7.9 | 51 | 0 | 0 | Fuel Shortage
21 | Kamalaghat 54 MW PP(Banco Energy) |  | IPP | 3*18 | 54 | 54 | 1126800
22 | Kodda 150MW PP |  | BPDB-RPCL | 9*17.06 | 149 | 150 | 1425120
23 | Manikganj 55 MW PP (Northern) |  | IPP | 3*19.3 | 55 | 55 | 1182838
24 | Nababganj 55 MW PP (Southern power ) |  | IPP | 3*19.3 | 55 | 55 | 982853
25 | Bosila 108MW PP(CLC) |  | IPP | 12*8.775+1*3.5 | 108 | 0 | 0 | Machine problem
26 | Summit Power,(Madhabdi+Ashulia) |  | SIPP,REB | 3*3.67+4*8.73 | 80 | 48 | 1063320 | Engine problem
27 | Maona 33 MW PP(Summit) |  | SIPP,REB | 4*8.73 | 33 | 33 | 642800
28 | Rupganj 33 MW PP(Summit) |  | SIPP,REB | 4*8.73 | 33 | 25 | 741600
29 | Gazipur 52 MW PP |  | IPP | 6*8.9 | 52 | 51 | 573696
30 | Tongi 80 MW GTPP |  | PDB | 1* 105 | 105 | 0 | 0 | Under maint.
31 | Kodda 300 MW PP Unit-2 (Summit) |  | IPP | 18*17.076 | 300 | 300 | 6036871
32 | Keranigonj 300 MW PP (APR) |  | IPP | 256*1.4 | 300 | 0 | 354374 | Reserve.
33 | Bramhangoan 100 MW PP (Aggreko) |  | IPP | 100 | 100 | 0 | 61816 | Reserve.
34 | Aurahati 100MW PP (Aggreko) |  | IPP | 0.85*23+0.95*91 | 100 | 0 | 78223 | Reserve.
35 | Kodda 149 MW PP Unit-1 (Summit) |  | IPP | 149 | 149 | 149 | 2806130
36 | Gazipur 100 MW PP |  | RPCL | 100 MW | 105 | 85 | 1374288 | Engine problem
| Meghnaghat 104 MW PP (OPCL) |  | IPP | 18.5*6 | 104 | 0 | 33600 | Fuel Shortage
| Dhaka area Total |  |  |  | 5895 | 3020 | 63419954
37 | Chattogram TPP-1 |  | PDB | 1*210 | 180 | 120 | 2900000 | Gas shortage.
| Chattogram TPP-2 |  | PDB | 1*210 | 180 | 0 | 0 | Gas shortage.
38 | Raozan 25 MW PP |  | IPP | 3*8.9 | 25 | 25 | 287663
39 | Teknaf 20MW PP (Solartech) |  | Teknaf Solartech Energy Ltd. | 20 | 20 | 0 | 112590
40 | Patenga 50MW PP (Baraka) |  | IPP | 8*6.98 | 50 | 50 | 739680
41 | Kaptai Hydro: Unit-1,2,3,4, 5 |  | PDB | 2*40+3*50 | 230 | 77 | 1116500 | Low water level
42 | Sikalbaha 225MW |  | PDB | 1*150+1*175 | 225 | 0 | 0 | Gas shortage
43 | Sikalbaha Peaking GT |  | PDB | 1*150 | 150 | 0 | 0 | Gas shortage
44 | Sikalbaha 105 MW PP (Baraka Sikalbaha) |  | IPP | 105 MW | 105 | 34 | 403125 | Transformer O/L
45 | Hathazari 100 MW peaking PP |  | PDB | 11*8.9 | 98 | 0 | 0 | Under maint.
46 | Dohazari -Kalaish 100 MW Peaking |  | PDB | 6*17 | 102 | 85 | 674774
47 | Juldah 100 MW Unit-1 (Acorn) |  | QRPP | 8*13.45 | 100 | 10 | 526080 | Low demand.
48 | Juldah 100 MW PP Unit-3 (Acorn) |  | IPP | 0 | 100 | 100 | 2394240
49 | Barabkunda 22 MW PP (Regent) |  | SIPP, PDB | 8*2.90 | 22 | 20 | 474912
* | Malancha, Ctg. EPZ (United) |  |  | 5*8.73+3*9.34 | 0 | 28 | 583200
50 | Chattogram 108 MW PP (ECPV) |  | IPP | 16*7 | 108 | 84 | 1875840 | Engine problem
51 | Kaptai 7 MW Solar PP |  | PDB | 7.4 MW | 7 | 0 | 37440
52 | Anwara 300 MW PP (United) |  | IPP | 300 MW | 300 | 308 | 7020436
53 | Jodiac Power |  | IPP | 3*18.55+1*3.6 | 54 | 54 | 848520
54 | Karnaphuli Power Ltd. |  | IPP | 110 | 110 | 0 | 333707 | Reserve.
| Juldah unit-2 (Acorn) |  | IPP | 8*13.6 | 100 | 100 | 2428800
| Chattogram area Total |  |  |  | 2266 | 1095 | 22757507
55 | Ashuganj TPP Unit- 3 |  | APSCL | 1*150 | 135 | 0 | 0 | Gas shortage.
| Ashuganj TPP Unit- 4 |  | APSCL | 1*150 | 129 | 0 | 0 | Gas shortage.
| Ashuganj TPP Unit- 5 |  | APSCL | 1*150 | 134 | 60 | 1482664 | Gas shortage.
56 | Ashuganj 225 MW CCPP |  | APSCL | 1*142+1*75 | 221 | 213 | 3983000 | Gas shortage
57 | Ashuganj 450 MW CCPP(North) |  | APSCL | 1*360 | 360 | 275 | 6082500 | FGMO
58 | Ashuganj 450 MW CCPP(South) |  | APSCL | 1*360 | 360 | 260 | 5167000 | Gas shortage
59 | Ashuganj 50 MW PP |  | APSCL | 14*3.968 | 45 | 5 | 117792 | Engine problem
60 | Ashuganj 55 MW PP (Precision) |  | RPP | 15*4 | 55 | 0 | 22560 | Gas shortage.
62 | Ashuganj 195MW PP (APSCL-United) |  | IPP | 20*9.73+1*16 | 195 | 8 | 200727 | Gas shortage.
63 | Ashuganj 51 MW PP (Midland) |  | IPP | 6*9.34 | 51 | 51 | 987899
64 | Ashuganj 150MW PP (Midland) |  | IPP | 23*7.015 | 150 | 132 | 2366909 | Machine problem
66 | Titas 50 MW Peaking PP |  | PDB | 6*8.92 | 52 | 42 | 341408 | Low demand.
67 | Chandpur 150 MW CCPP |  | PDB | 1*106+1*57 | 163 | 90 | 1979110
68 | Chandpur 200MW (Desh energy) |  | IPP | 0 | 200 | 200 | 1188480
69 | Feni 22MW PP (Doreen) |  | SIPP, PDB | 8*2.90 | 22 | 18 | 238500 | Engine problem
70 | Feni 11 MW PP (Doreen) |  | SIPP, REB | 4*2.90 | 11 | 8 | 161280
** | Impoprt (Tripura) |  | Imported power | 0 | 160 | 178 | 3567360
71 | Jangalia 33MW PP (Summit) |  | SIPP, PDB | 4*8.73 | 33 | 25 | 658600
72 | Jangalia 52 MW PP (Lakdanavi) |  | IPP | 6*8.92 | 52 | 43 | 520046 | Engine problem
73 | Cumilla 25 MW PP (Summit) |  | SIPP, PDB | 3*3.67+2*6.97 | 25 | 21 | 498240
74 | Daudkandi 200 MW PP (B.Trac) |  | IPP | 154*1.4 | 200 | 0 | 0 | Reserve.
| Feni Lanka Power |  | IPP | 7*18.415+1*9.78 | 114 | 114 | 1105800
| Chowmuhani 113 MW |  | IPP | 12*9.78+2*3.1 | 113 | 113 | 2419200
| Cumilla Area Total |  |  |  | 2980 | 1856 | 33089075
75 | RPCL 210MW CCPP |  | IPP | 4*35+1*70 | 202 | 157 | 3155320 | Gas shortage
76 | Tangail 22 MW PP (Doreen) |  | SIPP, PDB | 8*2.90 | 22 | 17 | 396144
77 | Jamalpur 95 MW PP(Powerpac) |  | IPP | 12*8.924 | 95 | 0 | 0 | Engine problem
78 | Sarishabari 3 MW Solar Plant |  | IPP | 1*3 | 3 | 0 | 8200
79 | Mymensingh 200 MW PP (United) |  | IPP | 200 | 200 | 195 | 4488000
80 | Jamalpur 115 MW PP (United) |  | IPP | 115 MW | 115 | 115 | 1376400 | #REF!
| Mymensingh Area Total |  |  |  | 637 | 484 | 9424064
81 | Fenchugonj CCPP Phase-1 |  | PDB | 2*32+1*33 | 70 | 73 | 1728000
82 | Fenchugonj CCPP Phase-2 |  | PDB | 2*35+1*35 | 90 | 42 | 846480 | # 4 under maint.
83 | Kushiara 163 MW CCPP (KP) |  | IPP | 1*109+1*54 | 163 | 163 | 3328936
84 | Shajibazar 330 MW CCPP |  | PDB | 3*110 | 330 | 236 | 5301000
85 | Fenchugonj 51 MW PP (Barakatullah) |  | RPP | 19*2.90 | 51 | 50 | 1165800
86 | Fenchuganj 44MW (Energyprima) |  | RPP | 12*3.3+5*2 | 44 | 49 | 1118232
87 | Hobiganj 11MW PP Cofidence-E |  | SIPP, REB | 4*2.90 | 11 | 11 | 178416
88 | Shahjibazar GTPP Unit- 8 & 9 |  | PDB | 2*35 | 66 | 65 | 1340736 | FGMO
89 | Shahjibazar 86MW PP (Shahjibazar) |  | RPP | 32*2.90 | 86 | 87 | 2019840
91 | Sylhet 225 MW CCPP |  | PDB | 1*142+1*89 | 231 | 227 | 4991300
92 | Sylhet 20 MW GTPP |  | PDB | 1*20 | 20 | 18 | 419000
93 | Sylhet 50MW PP (EPL) |  | RPP | 27*2 | 50 | 0 | 0 | Contract Expired
94 | Shahjahanulla 25 MW PP |  | SIPP, REB | 3*9.34 | 25 | 24 | 550152
95 | Bibiana-II 341 MW CCPP (Summit) |  | IPP | 1*222+1*119 | 341 | 300 | 7142300 | FGMO
96 | Bibiyana-III 400 MW CCPP |  | PDB | 400 MW | 400 | 0 | 0 | Under maint.
97 | Sylhet 10MW PP (Desh) |  | RPP | 6*1.95 | 10 | 10 | 245520
| Bibiyana South 400 MW |  | PDB | 400 MW | 0 | 0 | 0 | On test
| Sylhet Area Total |  |  |  | 1988 | 1355 | 30375712
98 | Bheramara GTPP Unit-3 |  | PDB | 1*20 | 16 | 0 | 0
** | Bheramara (HVDC ) |  | Imported power | 2*500 | 1000 | 821 | 20560000
99 | Khulna 115 PP MW (KPCL-2) |  | QRPP | 7*17 | 115 | 115 | 2644800
100 | Faridpur 50 MW Peaking PP |  | PDB | 8*6.89 | 54 | 0 | 35520 | Reserve.
101 | Khulna 225 MW CCPP |  | NWPGCL | 1*150+1*75 | 230 | 235 | 3891840
102 | Gopalganj 100 MW Peaking PP |  | PDB | 16*6.98 | 109 | 0 | 96512 | Reserve.
103 | Bheramara 410 MW CCPP |  | NWPGCL | 1*278+1*132 | 410 | 225 | 5855616 | Gas Shortage
104 | Noapara 40 MW PP (Khanjahan Ali) |  | QRPP | 5*8.5 | 40 | 40 | 487500
105 | Noapara 100 MW PP (Bangla Trac) |  | IPP | 70*1.4 | 100 | 100 | 949440
106 | Rupsha 105 MW PP (Orion rupsha) |  | IPP | 6*18.445 | 105 | 53 | 353760 | Fuel Shortage
107 | Madhumati 100 MW PP |  | IPP | 100 MW | 105 | 0 | 875664 | Reserve.
| Khulna Area Total |  |  |  | 2284 | 1589 | 35750652
108 | Barisal 110 MW PP (Summit ) |  | IPP | 7*17.076 | 110 | 110 | 2560320
110 | Bhola 33 MW PP (Venture) |  | RPP | 1*34.50 | 33 | 39 | 747818
111 | Bhola 225 MW CCPP |  | PDB | 2*63+1*68 | 194 | 0 | 700000 | GT-2 Under maint.
112 | Bhola 95 MW PP (Aggreko) |  | QRPP | 96*1.10 | 95 | 86 | 1887907 | Engine problem
| Payra 1320 MW |  | BCPCL | 1*622 | 622 | 340 | 2546900 | sync at 15:16.
| Barisal Area Total |  |  |  | 1054 | 575 | 8442945
113 | Baghabari 71 MW GTPP |  | PDB | 1*71 | 71 | 0 | 0 | Gas shortage.
| Baghabari 100 MW GTPP |  | PDB | 1*100 | 100 | 0 | 0 | Gas shortage
114 | Baghabari 50 MW Peaking PP |  | PDB | 6*8.9 | 52 | 50 | 439280
115 | Bera 70 MW Peaking PP |  | PDB | 9*8.29 | 71 | 32 | 176079 | Low demand.
116 | Amnura 50 MW PP(Sinha) |  | QRPP | 7*7.79 | 50 | 0 | 0 | Fuel shortage
117 | Katakhali 50 MW PP (Northern) |  | QRPP | 6*8.9 | 50 | 50 | 283519
118 | Katakhali 50 MW Peaking PP |  | PDB | 6*8.7 | 50 | 43 | 257628
119 | Sirajgonj Unit-1 225MW |  | NWPGCL | 1*150+1*75 | 210 | 105 | 3228500 | ST Under maint.
120 | Sirajgonj Unit-2 225MW |  | NWPGCL | 1*150+1*75 | 220 | 178 | 4211564 | FGMO
121 | Sirajgonj Unit-3 225MW |  | NWPGCL | 1*141 | 220 | 99 | 315300 | Gas shortage
122 | Sirajgonj 400 MW CCPP Unit-4 |  | SNWPGCL | 1*282+1*132 | 414 | 414 | 8978781 | Gas shortage
123 | Santahar 50 MW Peaking PP |  | PDB | 6*8.7 | 50 | 32 | 311240
124 | Bogra 22 MW PP (GBB) |  | RPP | 6*4 | 22 | 22 | 458160
125 | Bogura 20 MW PP (Energyprima) |  | RPP | 5*3.3+5*2 | 10 | 7 | 118368 | Engine problem
126 | Ullapara 11 MW PP (Summit) |  | SIPP, REB | 4*2.90 | 11 | 11 | 203346
127 | Natore 52 MW PP (Rajlanka) |  | IPP | 6*8.92 | 52 | 52 | 632160
128 | Chapainawabganj 100 MW Peaking PP |  | PDB | 12*8.924 | 104 | 98 | 1089640 | Engine problem
129 | Baghabari 200 MW PP (Paramount) |  | IPP | 200 MW | 200 | 0 | 2446 | Reserve.
130 | Bagura 113 MW PP (Confidence)-2 |  | IPP | 113 MW | 113 | 94 | 1275360 | Engine problem
| Confidence Power Bogura Unit-1 113 MW |  | IPP | 6*18.55 | 113 | 109 | 2345472
| Rajshahi Area Total |  |  |  | 2183 | 1396 | 24326843
131 | Barapukuria TPP Unit-1 |  | PDB | 1*125 | 85 | 0 | 0 | Under maint.
| Barapukuria TPP Unit-2 |  | PDB | 1*125 | 85 | 0 | 0 | Coal shortage.
132 | Barapukuria 275 MW TPP Unit-3 |  | PDB | 1*275 | 274 | 150 | 3713900 | Coal shortage.
133 | Rangpur 20 MW GTPP |  | PDB | 1*20 | 20 | 0 | 0 | Under maint.
134 | Saidpur 20 MW GTPP |  | PDB | 1*20 | 20 | 0 | 0
135 | Rangpur 113 MW PP (Confidence) |  | IPP | 113 MW | 113 | 105 | 2080320 | Engine problem
136 | Sympa Solar Power 8MW |  | IPP | 8 MW | 8 | 0 | 15816
| Rangpur Area Total |  |  |  | 605 | 255 | 5810036
| Total |  |  |  | 19892 | 11625 | 233396788
| Eastern Grid Total |  |  |  | 13766 | 7810 | 159066312
| Western Grid Total |  |  |  | 6126 | 3815 | 74330476
| National Grid Total |  |  |  | 19892 | 11625 | 233396788
*Data collected from respective power station over telephone.
Executive Engineer
Network Operation Division
Page- 3

## P3
l
MAXIMUM LOAD SERVED BY DIFFERENT GRID SUB-STATIONS
QF-LDC-09
| Date: | 2020-09-18
| (a) ENTIRE EASTERN GRID : |  | 7427 | MW | (b) ENTIRE WESTERN GRID : |  | 3642 | MW
| i) Dhaka area |  | 3609 | MW | i) Khulna area |  | 1463 | MW
| ii) Chittagong area |  | 1154 | MW | ii) Rajshahi area |  | 1130 | MW
| iii) Comilla area |  | 1218 | MW | iii) Barisal area |  | 367 | MW
| iv) Mymensingh area |  | 944 | MW | iv) Rangpur area |  | 682 | MW
| v) Sylhet area |  | 502 | MW
|  | SYSTEM TOTAL DEMAND ( a + b ) = |  | 11069 | MW
MAXIMUM LOAD SERVED BY DIFFERENT SUB-STATIONS
| Sub-station | Load (MW) | Hour | Sub-station | Load (MW) | Hour | Sub-station | Load (MW) | Hour
| Siddhirganj | 108 | 23:00 | Sherpur | 98 | 19:30 | Jhenida | 106 | 19:00
| Munsiganj | 132 | 0:00 | Srimongal | 59 | 22:00 | Bottail | 112 | 19:00
| Sonargaon | 86 | 2:00 | Shahjibazar | 115 | 23:00 | G.K Project | 56 | 21:00
| Shyampur | 172 | 7:00 | Fenchuganj | 39 | 19:30 | Faridpur | 194 | 0.875
| Bhulta | 184 | 1:00 | Kulawara | 48 | 20:00 | Madaripur | 108 | 0.91667
| Madanganj | 50 | 1:00 | Sylhet | 128 | 19:00 | Sariatpur | 70 | 22:00
| Shitalakhya | 87 | 23:00 | Chatak | 30 | 18:30 | Gopalganj | 95 | 21:00
| Rahim steel | 0 | 1:00 | Sunamganj | 41 | 22:00 | Bagerhat | 100 | 22:00
| Matuail | 75 | 2:00 | Biani Bazar | 63 | 19:00 | Mongla | 30 | 2:00
| Ghorasal | 80 | 22:00 | Comilla (S) | 178 | 20:00 | Satkhira | 113 | 0.91667
| Narsingdi | 167 | 21:00 | Comilla(N) | 109 | 20:00 | Gallamari | 48 | 12:00
| Haripur (SBU) | 85 | 1:00 | Chandpur | 111 | 21:00 | Magura | 50 | 0.79167
| Ullon | 60 | 20:00 | Feni | 134 | 21:00 | Norail | 40 | 1:00
| Hasnabad | 196 | 22:00 | Chowmuhani | 184 | 21:00 | Chuadanga | 90 | 20:00
| Magbazar | 83 | 20:00 | Ashuganj | 54 | 23:00 | Barisal(N) | 48 | 0.875
| Maniknagar | 72 | 12:00 | Daudkandi | 142 | 22:00 | Barisal (S) | 102 | 0.875
| Bangabhaban | 16 | 12:00 | B.Baria | 170 | 20:00 | Patuakhali | 126 | 0.91667
| Narinda | 74 | 19:30 | Ramganj | 124 | 22:00 | Bhandaria | 56 | 0.91667
| Dhanmondi | 126 | 19:00 | Chaddagram | 38 | 19:00 | Borhan Uddin | 46 | 22:00
| Lalbag | 70 | 1:00 | PHP | 9 | 7:00 | Ishurdi | 57 | 21:00
| Madartek | 71 | 23:00 | Madunaghat | 55 | 19:00 | Ruppur Paromanobik | 2 | 21:00
| Dhaka University |  |  | Hathazari | 102 | 0.83333 | Natore | 110 | 20:00
| Fatullah | 35 | 0.041667 | Khulshi | 192 | 0.83333 | Bogra | 148 | 20:00
| Mirpur | 96 | 19:30 | Halishahar | 130 | 0.77083 | Noagaon | 108 | 20:00
| Kalyanpur | 93 | 21:00 | Baraulia | 143 | 0.29167 | Rajshahi | 136 | 21:00
| Gulshan | 98 | 19:00 | Sikalbaha | 27 | 0.77083 | Rajshahi New | 11 | 21:00
| Uttara | 90 | 19:00 | Dohazari | 90 | 0.8125 | C.Nawabganj | 65 | 19:00
| Uttara New | 27 | 19:00 | Cox'sbazar | 110 | 0.77083 | Amnura | 42 | 21:00
| Kamrangirchar | 78 | 1:00 | Chandraghona | 32 | 0.77083 | Pabna | 116 | 21:00
| Savar | 119 | 19:00 | Kaptai | 4.8 | 0.77083 | Shahjadpur | 89 | 21:00
| Bhasantec | 139 | 19:00 | A. Khaer Stl. | 0 | 0.041667 | Serajganj | 81 | 21:00
| Agargaon | 62 | 19:00 | Bakulia | 91 | 0.83333 | Niyamatpur | 52 | 21:00
| Satmosjid | 97 | 19:00 | Julda | 20 | 0.041667 | Joypurhat | 47 | 20:00
| Tongi | 78 | 0.041667 | TK chemical | 30.9 | 0.875 | Sherpur(Bogura) | 45 | 20:00
| Kabirpur | 158 | 15:00 | Modern Steel | 2 | 0.041667 | Mohastangor | 44 | 19:00
| Basundhara | 135 | 19:00 | Shahmirpur | 20 | 0.041667 | Rangpur | 122 | 19:00
| Manikganj | 72 | 0.875 | Khagrachhari | 28 | 0.041667 | Lalmonirhat | 50 | 20:00
| Joydevpur | 125 | 18:30 | Matarbari | 35 | 0.83333 | Saidpur | 90 | 20:00
| New Tongi | 94 | 12:00 | Baroiar Hat | 32 | 0.77083 | Purbasadipur | 95 | 19:30
| Korda | 186 | 21:00 | Rangamati | 12 | 0.77083 | Thakurgaon | 74 | 20:00
| Dhamrai | 84 | 20:00 | Abul Khair 230 | 133 | 0.125 | Palashbari | 118 | 20:00
| Rajendrapur | 84 | 20:00 | BSRM | 151 | 0.375 | Barapukuria | 42 | 20:00
| Valuka | 106 | 21:00 | GPH Ispat | 72 | 0.625 | Panchagar | 52 | 19:00
| Tangail | 209 | 21:00 | Goalpara | 23 | 0.041667 | Joldhaka | 32 | 21:00
| Mymensing | 156 | 20:00 | Central s/s | 90 | 20:00 | Kurigram | 54 | 19:00
| Kishorganj | 144 | 23:00 | Noapara | 52 | 1:00
| Netrokona | 115 | 19:00 | Jessore | 112 | 21:00
| Jamalpur | 132 | 23:00 | Benapol | 46 | 1:00
| Sub Divisional Engineer |  |  | Executive Engineer |  | Superintendent Engineer
| Network Operation Division |  |  | Network Operation Division |  | Load Despatch Circle
| (1) Honbl. State Minister |  |  | (8) Executive Director (O & M) PGCB. |  | (18) C.E. Transmission (1 & 2) PGCB.
| Ministry of Power,Energy & Mineral |  |  | (9) Member,Generation,PDB. |  | (19) S.E. System Protection,PGCB.

## Voltage
e
MAXIMUM & MINIMUM VOLTAGES OF DIFFERENT GRID SUB-STATIONS:
| Date: | 2020-09-18 | [7 empty] | QF-LDC-10
| Sub-Station | Max Voltage | Hour | Min | Hour | Sub-Station | Maxm | Hour | Min | Hour
|  |  |  | Voltage |  |  | Voltage |  | Voltage
| 400 KV | KV | Hour | KV |  |  | KV |  | KV
| Bibiyana | 397 | 13:00 | 390 | 22:00 | Kaliakoir | 381 | 0.66667 | 372 | 0.45833
| Bheramara | 400 | 10:00 | 392 | 19:00 | Bhulta | 390 | 0.75 | 380 | 0.45833
| Ashuganj(N) | 395 | 21:00 | 385 | 11:00 | Gopalganj | 415 | 0.66667 | 384 | 0.20833
| Payra | 418 | 1:00 | 386 | 5:00
| 230 KV | KV |  | KV |  | 230 KV | KV |  | KV
| Ghorasal | 238 | 18:00 | 232 | 20:00 | Comilla (N) | 235 | 1:00 | 228 | 5:00
| Ishurdi | 237 | 18:00 | 227 | 20:00 | Hathazari | 230 | 1:00 | 219 | 11:00
| Ashuganj | 240 | 18:00 | 235 | 7:00 | Megnaghat | 230 | 8:00 | 226 | 9:00
| Serajganj | 234 | 18:00 | 230 | 5:00 | Fenchuganj | 241 | 13:00 | 235 | 18:00
| Baghabari | 242 | 17:00 | 238 | 18:30 | Siddhirganj | 229 | 18:00 | 225 | 11:00
| Barapukuria | 239 | 7:00 | 231 | 18:30 | Maniknagar | 229 | 1:00 | 223 | 11:00
| Bogra | 230 | 8:00 | 221 | 18:30 | Agargaon | 226 | 13:00 | 220 | 11:00
| Rajshahi | 229 | 18:00 | 220 | 11:00 | Barisal | 254 | 18:00 | 228 | 20:00
| Khulna South | 236 | 17:00 | 227 | 5:00 | AKSML | 226 | 1:00 | 215 | 11:00
| Rampura | 227 | 4:00 | 225 | 9:00 | BSRM | 227 | 2:00 | 214 | 11:00
| Haripur | 227 | 18:00 | 224 | 4:00 | Bibiyana | 238 | 12:00 | 233 | 9:00
| Hasnabad | 226 | 13:00 | 223 | 11:00 | Bhulta | 229 | 19:00 | 224 | 17:00
| Shyampur | 224 | #REF! | 218 | 11:00 | Ashuganj (S) | 237 | 13:00 | 232 | 11:00
| Aminbazar | 228 | 1:00 | 224 | 7:00 | Kaliakoir | 232 | 1:00 | 226 | 7:00
| Tongi | 228 | 1:00 | 223 | 9:00 | GPH | 226 | 1:00 | 216 | 5:00
| 132 kV | KV |  | KV |  | 132 kV | KV |  | KV
| Siddhirganj | 130 | 6:00 | 128 | 1:00 | Hathazari | 138 | 0.8125 | 132 | 0.25
| Munsiganj | 132 | 6:00 | 129 | 7:00 | Khulshi | 136 | 0.041667 | 130 | 0.45833
| Sonargaon | 129 | 4:00 | 125 | 7:00 | Halishahar | 140 | 0.79167 | 131 | 0.45833
| Shyampur | 132 | 13:00 | 129 | 11:00 | Baraulia | 138 | 0.875 | 132 | 0.41667
| Bhulta | 126 | 18:00 | 121 | 23:00 | Sikalbaha | 140 | 19:00 | 133 | 0.45833
| Madanganj | 129 | 7:00 | 128 | 1:00 | Dohazari | 135 | 18:00 | 125 | 0.41667
| Shitalakhya | 137 | 23:00 | 133 | 9:00 | Cox'sbazar | 127 | 0.375 | 119 | 0.45833
| Rahim steal | 131 | 18:00 | 128 | 4:00 | Chandraghona | 137 | 0.041667 | 132 | 0.41667
| Matuail | 130 | 6:00 | 128 | 1:00 | Kaptai | 135 | 7:00 | 131 | 0.41667
| Ghorasal | 140 | 18:00 | 138 | 1:00 | A. Khaer Stl. | 135 | 0.041667 | 130 | 10:00
| Narsinghdi | 128 | 12:00 | 120 | 20:00 | Bakulia | 138 | 0.041667 | 129 | 0.45833
| Haripur (SBU) | 131 | 13:00 | 128 | 6:00 | Julda | 139 | 0.041667 | 133 | 0.41667
| Ullon | 133 | 18:00 | 130 | 10:00 | TK Chemical | 138 | 0.041667 | 129 | 10:00
| Hasnabad | 136 | 1:00 | 132 | 10:00 | Modern Steel | 138 | 0.041667 | 129 | 0.45833
| Magbazar | 133 | 3:00 | 130 | 10:00 | Shahmirpur | 139 | 0.875 | 134 | 0.375
| Maniknagar | 133 | 5:00 | 131 | 10:00 | Khagrachhari | 136 | 0.041667 | 130 | 0.41667
| Bangabhaban | 133 | 5:00 | 131 | 10:00 | Matarbari | 130 | 0.33333 | 123 | 0.125
| Narinda | 133 | 5:00 | 131 | 10:00 | Baroiar Hat | 133 | 0.041667 | 129 | 0.29167
| Dhanmondi | 133 | 18:00 | 130 | 10:00 | Rangamati | 136 | 0.041667 | 130 | 11:00
| Lalbag | 135 | 1:00 | 129 | 11:00 | Goalpara S/S | 138 | 17:00 | 132 | 5:00
| Madartek | 132 | 1:00 | 129 | 11:00 | Khulna Central S/S | 138 | 0.70833 | 132 | 3:00
| Dhaka University |  |  |  |  | Noapara | 137 | 18:00 | 130 | 6:00
| Fatuiiah | 133 | 0.16667 | 129 | 11:00 | Jessore | 134 | 18:00 | 123 | 20:00
| Mirpur | 136 | 2:00 | 130 | 11:00 | Benapol | 134 | 17:00 | 123 | 20:00
| Kalyanpur | 135 | 1:00 | 131 | 11:00 | Jhenida | 132 | 0.75 | 117 | 21:00
| Gulshan | 130 | 1:00 | 129 | 11:00 | Bottail | 136 | 17:00 | 127 | 19:00
| Uttara | 134 | 1:00 | 130 | 11:00 | G.K Project | 141 | 0.70833 | 135 | 20:00
| Uttara New | 135 | 1:00 | 130 | 11:00 | Faridpur | 134 | 7:00 | 120 | 20:00
| Kamrangirchar | 135 | 1:00 | 128 | 11:00 | Madaripur | 135 | 0.66667 | 124 | 11:00
| Savar | 134 | 1:00 | 130 | 11:00 | Shariyatpur S/S | 135 | 0.66667 | 123 | 19:30
| Bhasantec | 136 | 1:00 | 132 | 11:00 | Gopalganj | 141 | 14:00 | 124 | 19:30
| Agargaon | 138 | 1:00 | 133 | 11:00 | Bagerhat | 135 | 17:00 | 125 | 21:00
| Satmosjid | 137 | 1:00 | 133 | 11:00 | Mongla | 132 | 0.70833 | 123 | 19:30
| Tongi | 138 | 0.875 | 135 | 8:00 | Satkhira | 136 | 0.75 | 127 | 5:00
| Kabirpur | 136 | 17:00 | 129 | 22:00 | Gallamari | 138 | 18:00 | 130 | 5:00
| Basundhara | 133 | 18:00 | 129 | 11:00 | Magura | 130 | 17:00 | 115 | 20:00
| Manikganj | 142 | 18:00 | 131 | 12:00 | Norail | 131 | 0.75 | 110 | 2:00
| Joydevpur | 141 | 19:00 | 137 | 10:00 | Chuadanga | 129 | 17:00 | 108 | 20:00
| New Tongi | 139 | 0.54167 | 132 | 11:00 | Barisal(N) | 140 | 7:00 | 128 | 20:00
| Kodda | 140 | 18:30 | 126 | 0.33333 | Barisal (S) | 140 | 0.75 | 127 | 20:00
| Dhamrai | 136 | 18:00 | 127 | 21:00 | Patuakhali(S) | 135 | 0.375 | 122 | 20:00
| Rajendrapur | 138 | 18:00 | 124 | 8:00 | Bhandaria | 130 | 17:00 | 119 | 1:00
| Valuka | 129 | 10:00 | 113 | 21:00 | Ishurdi | 139 | 18:00 | 134 | 20:00
| Tangail | 135 | 5:00 | 125 | 21:00 | Ruppur Paromanobik | 138 | 17:00 | 134 | 21:00
| Mymensing | 132 | 7:00 | 117 | 21:00 | Natore | 139 | 18:00 | 133 | 5:00
| Kishorganj | 132 | 17:00 | 119 | 22:00 | Bogra | 141 | 12:00 | 134 | 19:00
| Netrokona | 130 | 7:00 | 113 | 21:00 | Noagaon | 137 | 12:00 | 130 | 20:00
| Jamalpur | 139 | 6:00 | 128 | 22:00 | Rajshahi | 138 | 18:00 | 132 | 4:00
| Sherpur | 138 | 17:00 | 123 | 22:00 | Rajshahi New | 139 | 18:00 | 133 | 20:00
| Srimongal | 138 | 10:00 | 133 | 20:0 | C.Nawabganj | 139 | 18:00 | 131 | 14:00
| Shahjibazar | 137 | 9:00 | 130 | 0.91667 | Amnura | 137 | 1:00 | 132 | 11:00
| Fenchuganj | 136 | 6:00 | 132 | 0.75 | Pabna | 138 | 18:00 | 132 | 21:00
| Khulawara | 135 | 5:00 | 132 | 0.77083 | Shahjadpur | 140 | 1:00 | 138 | 21:00
| Sylhet | 135 | 18:00 | 132 | 0.8125 | Serajganj | 136 | 8:00 | 132 | 20:00
| Chatak | 134 | 8:00 | 129 | 22:00 | Niyamatpur | 137 | 8:00 | 128 | 20:00
| Sunamganj | 131 | 5:00 | 127 | 0.91667 | Joypurhat | 138 | 8:00 | 128 | 18:30
| Biani Bazar | 134 | 8:00 | 128 | 0.79167 | Sherpur(Bogura) | 139 | 12:00 | 133 | 19:00
| Comilla(s) | 127 | 6:00 | 121 | 18:30 | Mohastangor | 139 | 8:00 | 131 | 19:00
| Comilla(n) | 138 | 19:00 | 132 | 14:00 | Rangpur | 134 | 7:00 | 122 | 19:00
| Chandpur | 134 | 19:00 | 125 | 14:00 | Lalmonirhat | 136 | 6:00 | 121 | 19:00
| Feni | 133 | 21:00 | 127 | 11:00 | Saidpur | 134 | 6:00 | 124 | 19:00
| Chowmuhani | 131 | 13:00 | 124 | 7:00 | Purbasadipur | 130 | 10:00 | 119 | 18:30
| Ashuganj | 137 | 10:00 | 132 | 1:00 | Thakurgaon | 130 | 8:00 | 120 | 19:00
| Daudkandi | 131 | 18:00 | 126 | 11:00 | Palashbari | 135 | 6:00 | 125 | 20:00
| B.Baria | 134 | 11:00 | 126 | 22:00 | Barapukuria | 139 | 7:00 | 131 | 19:00
| Ramganj | 128 | 19:30 | 120 | 18:30 | Panchagar | 127 | 7:00 | 116 | 18:30
| Chaddagram | 134 | 19:00 | 127 | 6:00 | Joldhaka | 134 | 8:00 | 121 | 19:00
| PHP | 136 | 1:00 | 126 | 14:00 | Kurigram | 133 | 4:00 | 122 | 19:00
| Madanhat | 139 | 1:00 | 131 | 11:00

## L-Curve
Date | 2020-09-18
.
TIME | E-W INT.(Export) | EAST GRID | WEST GRID | TOTAL |  |  | DAILY LOAD CURVE
0:00 | 154 | 7547 | 3708 | 11255 |  |  |  | QF-LDC-11
0:30 | 122 | 7438 | 3583 | 11021 | Date: | 2020-09-18
1:00 | 90 | 7329 | 3458 | 10787
1:30 | 102 | 7124.5 | 3381 | 10505.5
2:00 | 114 | 6920 | 3304 | 10224
2:30 | 154.5 | 6856.5 | 3317 | 10173.5 | [5 empty] | Gen. at Eve. Peak | 11625 | 11625 MW (21:00 )
3:00 | 195 | 6793 | 3330 | 10123 | [6 empty] | 21:00
3:30 | 212.5 | 6712 | 3303.5 | 10015.5 | [5 empty] | Gen. at Day Peak | 8622 | 8622 MW (12:00 )
4:00 | 230 | 6631 | 3277 | 9908 | [6 empty] | 12:00
4:30 | 156 | 6596.5 | 3123 | 9719.5 | [5 empty] | Highest Generation | 11639
5:00 | 82 | 6562 | 2969 | 9531 | [6 empty] | 23:00
5:30 | 164 | 6332.5 | 2879 | 9211.5
6:00 | 246 | 6103 | 2789 | 8892
6:30 | 248 | 5879.5 | 2763 | 8642.5
7:00 | 250 | 5656 | 2737 | 8393
7:30 | 237.5 | 5624 | 2687 | 8311
8:00 | 225 | 5592 | 2637 | 8229
8:30 | 211.5 | 5565 | 2581.5 | 8146.5
9:00 | 198 | 5538 | 2526 | 8064
9:30 | 232.5 | 5546.5 | 2542 | 8088.5
10:00 | 267 | 5555 | 2558 | 8113
10:30 | 212.5 | 5698.5 | 2523 | 8221.5
11:00 | 158 | 5842 | 2488 | 8330
11:30 | 137.5 | 5940 | 2536 | 8476
12:00 | 117 | 6038 | 2584 | 8622
12:30 | 89.5 | 6222.5 | 2621 | 8843.5
13:00 | 62 | 6407 | 2658 | 9065
13:30 | 67 | 6331.5 | 2687 | 9018.5
14:00 | 72 | 6256 | 2716 | 8972
14:30 | 128.5 | 6352.5 | 2748.5 | 9101
15:00 | 185 | 6449 | 2781 | 9230
15:30 | 207.5 | 6249 | 2729 | 8978
16:00 | 230 | 6049 | 2677 | 8726
16:30 | 259 | 5921 | 2634.5 | 8555.5
17:00 | 288 | 5793 | 2592 | 8385
17:30 | 245.5 | 5849.5 | 2635 | 8484.5
18:00 | 203 | 5906 | 2678 | 8584
18:30 | 158.5 | 6639.5 | 3053 | 9692.5
19:00 | 114 | 7373 | 3428 | 10801
19:30 | 122 | 7520 | 3626 | 11146
20:00 | 116 | 7718 | 3671 | 11389 |  |  |  | Executive Engineer
20:30 | 107 | 7764 | 3743 | 11507 |  |  |  | Network Operation Division
21:00 | 98 | 7810 | 3815 | 11625
21:30 | 63 | 7794 | 3818 | 11612
22:00 | 28 | 7778 | 3821 | 11599 |  |  |  |  | Page 6 of 7
22:30 | 91.5 | 7782 | 3837 | 11619
23:00 | 155 | 7786 | 3853 | 11639
23:30 | 154.5 | 7666.5 | 3780.5 | 11447
24:00 | 154 | 7547 | 3708 | 11255
11625 MW (21:00 )
8622 MW (12:00 )

## En-Curve
DAILY ENERGY CURVE
Date | 2020-09-18 |  | Energy | 233396788
[10 empty] | 2020-09-18 | [5 empty] | QF-LDC-12
TIME | GAS | HVDC | P.GEN(GAS). | P.GEN(OIL). | COAL | HYDRO | OIL | SHORTAGE | TRIPURA
0:00 | 3565 | 821 | 1953 | 3473 | 610 | 43 | 761 | 0 | 176
0:30 | 3386.5 | 846.5 | 1896 | 3605 | 380.5 | 41.5 | 766.5 | 0 | 172 | Date: | 2020-09-18
1:00 | 3208 | 872 | 1839 | 3737 | 151 | 40 | 772 | 0 | 168
1:30 | 3290 | 868.5 | 1871.5 | 3503 | 150.5 | 39.5 | 616.5 | 0 | 166 | [7 empty] | Total Energy | 233.3968 | Total Energy Gen 233.397 MKWHr Energy Not Served 0.000 MKWHr Energy Requirement 233.397 MKWHr
2:00 | 3372 | 865 | 1904 | 3269 | 150 | 39 | 461 | 0 | 164 | [7 empty] | Energy not Served | 0
2:30 | 3385.5 | 865.5 | 1974.5 | 3196 | 150 | 38.5 | 401.5 | 0 | 162 | [7 empty] | Energy Requirement | 233.3968
3:00 | 3399 | 866 | 2045 | 3123 | 150 | 38 | 342 | 0 | 160
3:30 | 3351.5 | 866 | 2030 | 3071 | 150 | 38 | 350 | 0 | 159 | [6 empty] | Shortage
4:00 | 3304 | 866 | 2015 | 3019 | 150 | 38 | 358 | 0 | 158
4:30 | 3361.5 | 866 | 2026 | 2829.5 | 150 | 38.5 | 292 | 0 | 156
5:00 | 3419 | 866 | 2037 | 2640 | 150 | 39 | 226 | 0 | 154
5:30 | 3397 | 866 | 2056 | 2373 | 150 | 39.5 | 183 | 0 | 147
6:00 | 3375 | 866 | 2075 | 2106 | 150 | 40 | 140 | 0 | 140
6:30 | 3387 | 865.5 | 2074.5 | 1857.5 | 150 | 40 | 130 | 0 | 135 |  |  |  |  | Coal
7:00 | 3399 | 865 | 2074 | 1609 | 150 | 40 | 120 | 0 | 130
7:30 | 3353 | 865.5 | 1993 | 1652.5 | 150 | 40 | 120 | 0 | 127 |  |  |  | Oil |  |  |  | ,
8:00 | 3307 | 866 | 1912 | 1696 | 150 | 40 | 120 | 0 | 124
8:30 | 3319 | 867 | 1886 | 1628 | 150 | 40 | 120 | 0 | 120
9:00 | 3331 | 868 | 1860 | 1560 | 150 | 40 | 120 | 0 | 116
9:30 | 3335.5 | 868 | 1862 | 1570.5 | 150 | 40 | 120 | 0 | 120
10:00 | 3340 | 868 | 1864 | 1581 | 150 | 40 | 120 | 0 | 124
10:30 | 3296.5 | 868 | 1952.5 | 1647.5 | 150 | 40 | 120 | 0 | 120
11:00 | 3253 | 868 | 2041 | 1714 | 150 | 40 | 120 | 0 | 116
11:30 | 3203 | 868 | 1919.5 | 2000.5 | 150 | 40 | 151 | 0 | 124
12:00 | 3153 | 868 | 1798 | 2287 | 150 | 40 | 182 | 0 | 132
12:30 | 3208.5 | 868 | 1793 | 2446 | 150 | 40 | 183 | 0 | 136
13:00 | 3264 | 868 | 1788 | 2605 | 150 | 40 | 184 | 0 | 140
13:30 | 3264 | 868 | 1788 | 2605 | 150 | 40 | 184 | 0 | 140
14:00 | 3264 | 868 | 1788 | 2605 | 150 | 40 | 184 | 0 | 140
14:30 | 3368.5 | 868 | 1924.5 | 2475 | 150 | 41 | 160 | 0 | 144
15:00 | 3473 | 868 | 2061 | 2345 | 150 | 42 | 136 | 0 | 148
15:30 | 3435.5 | 868 | 1901.5 | 2236.5 | 210 | 41 | 136 | 0 | 143
16:00 | 3398 | 868 | 1742 | 2128 | 270 | 40 | 136 | 0 | 138
16:30 | 3394.5 | 868.5 | 1693 | 1992.5 | 285 | 40 | 145 | 0 | 133
17:00 | 3391 | 869 | 1644 | 1857 | 300 | 40 | 154 | 0 | 128
17:30 | 3312 | 868.5 | 1562.5 | 1970.5 | 325 | 58.5 | 250.5 | 0 | 136
18:00 | 3233 | 868 | 1481 | 2084 | 350 | 77 | 347 | 0 | 144
18:30 | 3384.5 | 868 | 1753.5 | 2584 | 360.5 | 77 | 508 | 0 | 157
19:00 | 3536 | 868 | 2026 | 3084 | 371 | 77 | 669 | 0 | 170
19:30 | 3652 | 867 | 2099 | 3199 | 370 | 77 | 708 | 0 | 174
20:00 | 3683 | 819 | 2169 | 3334 | 390 | 77 | 739 | 0 | 178
20:30 | 3686 | 820 | 2172 | 3381 | 440 | 77 | 753 | 0 | 178
21:00 | 3689 | 821 | 2175 | 3428 | 490 | 77 | 767 | 0 | 178
21:30 | 3681.5 | 821 | 2155 | 3420.5 | 515 | 77 | 764 | 0 | 178
22:00 | 3674 | 821 | 2135 | 3413 | 540 | 77 | 761 | 0 | 178
22:30 | 3640 | 821 | 2130.5 | 3443 | 575 | 77.5 | 754 | 0 | 178
23:00 | 3606 | 821 | 2126 | 3473 | 610 | 78 | 747 | 0 | 178
23:30 | 3585.5 | 821 | 2039.5 | 3473 | 610 | 60.5 | 754 | 0 | 177 | Max Temp. in Dhaka |  | 34.7° C
24:00 | 3565 | 821 | 1953 | 3473 | 610 | 43 | 761 | 0 | 176
Executive Engineer
Network Operation Division
Page 5 of 7
GAS
Oil
HVDC
COAL
HYDRO
Total Energy Gen 233.397 MKWHr Energy Not Served 0.000 MKWHr Energy Requirement 233.397 MKWHr
Note on W13: Author:

## Generation
g | 2020-09-18
Si No | Unit | 1:00 | 2:00 | 3:00 | 4:00 | 5:00 | 6:00 | 7:00 | 8:00 | 9:00 | 10:00 | 11:00 | 12:00 | 13:00 | 14:00 | 15:00 | 16:00 | 17:00 | 18:00 | 18:30 | 19:00 | 19:30 | 20:00 | 21:00 | 22:00 | 23:00 | 24:00 | KWH
1 | Karnaphuli Hydro PP Unit-1, 2 & 3 | 40 | 39 | 38 | 38 | 39 | 40 | 40 | 40 | 40 | 40 | 40 | 40 | 40 | 42 | 42 | 40 | 40 | 42 |  | 42 | 42 | 42 | 42 | 42 | 43 | 43 | 916500
2 | Karnaphuli Hydro PP Unit-4 & 5 | 0 | [16 empty] | 35 |  | 35 | 35 | 35 | 35 | 35 | 35 | 0 | 200000
3 | Chattogram TPP-1 | 130 | 130 | 130 | 130 | 130 | 130 | 130 | 130 | 130 | 130 | 120 | 120 | 120 | 120 | 120 | 120 | 120 | 120 |  | 120 | 120 | 120 | 120 | 120 | 120 | 120 | 2900000
4 | Chattogram TPP-2
5 | Raozan 25 MW PP | 25 | 25 | 0 | [8 empty] | 6 | 25 | 8 | 8 |  |  | 4 |  | 25 | 25 | 25 | 25 | 25 | 25 | 25 | 287663
| Teknaf 20MW PP (Solartech) | [5 empty] | 0 | 5 | 11 | 14 | 20 | 20 | 6 | 20 | 19 | [12 empty] | 112590
6 | Sikalbaha 225MW CCPP (Gas)
7 | Sikalbaha 225MW CCPP(Oil)
8
9 | Sikalbaha 150MW GTPP
10 | Sikalbaha 150MW GTPP(Oil)
| Dohazari -Kalaish 100 MW Peaking | 85 | 21 | 0 | [14 empty] | 78 |  | 85 | 85 | 85 | 85 | 85 | 70 | 85 | 674774
12 | Hathazari 100 MW peaking PP
| Sikalbaha 105 MW PP (Baraka Sikalbaha) | 17 | 17 | 0 | [8 empty] | 19 | 17 | 17 | 17 | 17 | 17 | 17 |  | 27 | 34 | 34 | 34 | 34 | 34 | 34 | 403125
| Daudkandi 200 MW PP (B.Trac) | [26 empty] | 0
14 | Titas 50 MW Peaking PP | 49 | 0 | [15 empty] | 14 |  | 50 | 50 | 50 | 42 | 42 | 42 | 42 | 341408
15 | 210 MW Siddhirgonj TPP
16 | Siddhirgonj 2*120 MW GTPP
17 | Siddhirganj 335 MW CCPP | 249 | 268 | 280 | 271 | 300 | 272 | 290 | 250 | 273 | 282 | 288 | 250 | 273 | 290 | 271 | 271 | 244 | 257 |  | 270 | 296 | 298 | 293 | 298 | 276 | 260 | 6760121
18 | Kodda 300 MW PP Unit-2 (Summit) | 300 | 300 | 300 | 300 | 300 | 300 | 200 | 200 | 145 | 145 | 145 | 180 | 245 | 225 | 218 | 243 | 215 | 208 |  | 265 | 300 | 300 | 300 | 300 | 300 | 300 | 6036871
19 | Ashuganj 195MW PP (APSCL-United) | 8 | 8 | 8 | 8 | 8 | 8 | 8 | 8 | 8 | 8 | 8 | 8 | 8 | 8 | 8 | 8 | 8 | 8 |  | 8 | 8 | 8 | 8 | 8 | 8 | 8 | 200727
20 | Ghorasal TPP (Unit-1&2)
21 | Ghorasal Repowered CCPP Unit-3
22 | Ghorasal Repowered CCPP Unit-4
23 | Ghorasal TPP Unit-5 | 115 | 115 | 115 | 115 | 115 | 115 | 115 | 115 | 115 | 115 | 115 | 115 | 115 | 115 | 115 | 115 | 115 | 115 |  | 115 | 115 | 115 | 115 | 115 | 115 | 115 | 2740500
24
25 | Ghorasal 365 MW CCPP Unit-7 | 200 | 200 | 200 | 200 | 200 | 200 | 200 | 200 | 200 | 200 | 200 | 200 | 200 | 200 | 200 | 200 | 200 | 200 |  | 200 | 200 | 200 | 200 | 200 | 200 | 200 | 4734991
26
28 | Ashuganj TPP Unit- 3
29 | Ashuganj TPP Unit- 4
30 | Ashuganj TPP Unit- 5 | 70 | 70 | 70 | 60 | 60 | 60 | 60 | 60 | 60 | 60 | 60 | 60 | 60 | 60 | 60 | 60 | 60 | 60 |  | 60 | 60 | 60 | 60 | 60 | 60 | 60 | 1482664
32 | Ashuganj 50 MW PP | 5 | 5 | 0 |  |  |  | 0 |  | 5 | 5 | 5 | 5 | 5 | 5 | 5 | 5 | 5 | 5 |  | 5 | 5 | 5 | 5 | 5 | 5 | 5 | 117792
33 | Ashuganj 225 MW CCPP | 58 | 134 | 117 | 103 | 105 | 105 | 105 | 126 | 175 | 204 | 205 | 171 | 171 | 192 | 178 | 178 | 190 | 193 |  | 215 | 213 | 213 | 213 | 212 | 214 | 216 | 3983000
34 | Ashuganj 450 MW CCPP(South) | 180 | 180 | 180 | 165 | 165 | 165 | 165 | 170 | 180 | 180 | 180 | 180 | 230 | 230 | 230 | 230 | 230 | 230 |  | 230 | 230 | 230 | 260 | 280 | 280 | 280 | 5167000
| Ashuganj 450 MW CCPP(North) | 240 | 240 | 245 | 210 | 215 | 215 | 220 | 230 | 230 | 230 | 230 | 230 | 230 | 235 | 270 | 235 | 235 | 235 |  | 235 | 250 | 300 | 275 | 280 | 265 | 265 | 6082500
35 | Ashuganj 55 MW PP (Precision) | 5 | 5 | 5 | 0 |  |  | 0 | 0 |  | 0 | 0 | 0 | 0 | [11 empty] | 0 | 0 | 22560
36 | Chandpur 150 MW CCPP | 50 | 80 | 82 | 75 | 91 | 90 | 90 | 85 | 80 | 84 | 88 | 80 | 80 | 90 | 90 | 82 | 82 | 90 |  | 80 | 90 | 91 | 90 | 91 | 83 | 82 | 1979110
37 | Tongi 80 MW GTPP
38 | Haripur GTPP
39 | Haripur 412 MW CCPP | 340 | 339 | 344 | 338 | 354 | 365 | 366 | 340 | 353 | 342 | 359 | 351 | 300 | 313 | 357 | 340 | 341 | 283 |  | 333 | 350 | 348 | 350 | 354 | 345 | 344 | 8366080
40 | Meghnaghat 450 MW CCPP(MPL) | 380 | 420 | 420 | 420 | 420 | 420 | 420 | 400 | 400 | 370 | 420 | 380 | 350 | 380 | 420 | 330 | 300 | 300 |  | 370 | 370 | 420 | 420 | 420 | 420 | 350 | 8924800
41 | Haripur 360MW CCPP(HPL) | 236 | 272 | 293 | 313 | 321 | 354 | 353 | 352 | 304 | 303 | 345 | 292 | 292 | 292 | 345 | 272 | 252 | 252 |  | 348 | 347 | 347 | 349 | 350 | 352 | 301 | 7466000
42 | RPCL 210MW CCPP | 129 | 147 | 147 | 147 | 146 | 130 | 128 | 124 | 104 | 104 | 103 | 104 | 104 | 106 | 141 | 153 | 154 | 157 |  | 154 | 154 | 154 | 157 | 155 | 156 | 157 | 3155320
43
44 | Fenchugonj CCPP Phase-1 | 74 | 74 | 74 | 74 | 74 | 74 | 74 | 74 | 74 | 74 | 74 | 73 | 74 | 74 | 73 | 73 | 73 | 74 |  | 74 | 73 | 73 | 73 | 73 | 73 | 74 | 1728000
45 | Fenchugonj CCPP Phase-2 | 31 | 31 | 31 | 31 | 31 | 31 | 31 | 31 | 31 | 31 | 31 | 31 | 32 | 32 | 42 | 42 | 42 | 42 |  | 42 | 42 | 42 | 42 | 42 | 42 | 42 | 846480
46 | Shajibazar 330 MW CCPP | 235 | 234 | 234 | 235 | 234 | 237 | 237 | 234 | 237 | 235 | 237 | 235 | 235 | 234 | 234 | 235 | 235 | 236 |  | 234 | 238 | 238 | 236 | 234 | 233 | 234 | 5301000
47 | Shahjibazar GTPP Unit- 8 & 9 | 32 | 39 | 52 | 52 | 52 | 52 | 57 | 57 | 56 | 40 | 56 | 51 | 51 | 50 | 33 | 55 | 56 | 45 |  | 65 | 65 | 65 | 65 | 65 | 65 | 67 | 1340736
48 | Shahjibazar 86MW PP (Shahjibazar) | 87 | 87 | 87 | 87 | 87 | 88 | 88 | 88 | 88 | 88 | 88 | 88 | 88 | 88 | 87 | 87 | 87 | 10 |  | 87 | 87 | 87 | 87 | 87 | 88 | 87 | 2019840
49 | Shahjibazar 50MW PP (EPL)
50 | Sylhet 225 MW CCPP | 206 | 205 | 206 | 205 | 205 | 205 | 205 | 205 | 185 | 185 | 204 | 220 | 220 | 220 | 220 | 190 | 180 | 163 |  | 220 | 227 | 226 | 227 | 227 | 227 | 227 | 4991300
51 | Sylhet 20 MW GTPP | 18 | 18 | 18 | 18 | 18 | 18 | 18 | 18 | 18 | 18 | 18 | 18 | 18 | 18 | 18 | 18 | 18 | 18 |  | 18 | 18 | 18 | 18 | 18 | 18 | 18 | 419000
52 | Sylhet 50MW PP (EPL)
53 | Sylhet 10MW PP (Desh) | 10 | 10 | 10 | 10 | 10 | 10 | 10 | 10 | 10 | 10 | 10 | 10 | 10 | 10 | 10 | 10 | 10 | 10 |  | 10 | 10 | 10 | 10 | 10 | 10 | 10 | 245520
54 | Hobiganj 11MW PP Cofidence-E | 11 | 11 | 11 | 11 | 11 | 11 | 5 | 5 | 5 | 5 | 5 | 5 | 5 | 5 | 8 | 8 | 8 | 8 |  | 8 | 8 | 11 | 11 |  | 11 | 11 | 178416
55 | Fenchugonj 51 MW PP (Barakatullah) | 50 | 50 | 50 | 51 | 51 | 51 | 51 | 51 | 51 | 48 | 49 | 49 | 51 | 52 | 52 | 52 | 49 | 15 |  | 50 | 52 | 52 | 50 | 50 | 50 | 50 | 1165800
56 | Shahjahanulla 25 MW PP | 24 | 24 | 24 | 24 | 24 | 24 | 24 | 24 | 24 | 24 | 24 | 24 | 24 | 24 | 24 | 24 | 16 | 16 |  | 16 | 24 | 24 | 24 | 24 | 24 | 24 | 550152
57 | Bibiana-II 341 MW CCPP (Summit) | 280 | 270 | 280 | 280 | 290 | 300 | 310 | 280 | 280 | 270 | 310 | 270 | 280 | 290 | 300 | 270 | 270 | 265 |  | 280 | 310 | 300 | 300 | 290 | 295 | 280 | 7142300
Bibiyana South 400 MW
58 | Nababganj 55 MW PP (Southern power ) | 55 | 55 | 55 | 55 | 55 | 17 | 17 | 17 | 17 | 17 | 17 | 35 | 55 | 35 | 35 | 35 | 17 | 17 |  | 55 | 55 | 55 | 55 | 55 | 55 | 55 | 982853
59 | Sikalbaha 51 MW PP(Energis)
60 | Barabkunda 22 MW PP (Regent) | 21 | 21 | 21 | 21 | 21 | 21 | 21 | 21 | 21 | 21 | 20 | 20 | 20 | 20 | 20 | 20 | 20 | 20 |  | 20 | 20 | 20 | 20 | 20 | 20 | 20 | 474912
61 | Narshingdi 22 MW PP (Doreen) | 22 | 22 | 22 | 22 | 22 | 22 | 19 | 19 | 19 |  |  |  | 19 | 19 | 19 | 19 | 19 | 19 |  | 22 | 22 | 22 | 22 | 22 | 22 | 22 | 390096
62 | Tangail 22 MW PP (Doreen) | 20 | 21 | 21 | 21 | 21 | 18 | 18 | 18 | 18 | 18 | 17 | 17 | 17 | 17 | 17 | 17 | 17 | 17 |  | 17 | 19 | 17 | 17 | 17 | 17 | 18 | 396144
63 | Impoprt (Tripura) | 168 | 164 | 160 | 158 | 154 | 140 | 130 | 124 | 116 | 124 | 116 | 132 | 140 | 144 | 148 | 138 | 128 | 144 |  | 170 | 174 | 178 | 178 | 178 | 178 | 176 | 3567360
64 | Malancha, Ctg. EPZ (United) | 32 | 32 | 32 | 32 | 32 | 32 | 28 | 10 | 9 | 2 | 6 | 10 | 5 | 26 | 20 | 20 | 28 | 26 |  | 28 | 28 | 28 | 28 | 29 | 42 | 42 | 583200
65 | Feni 22MW PP (Doreen) | 15 | 15 | 15 | 15 | 15 | 0 | 15 | 15 | [8 empty] | 17 | 18 |  | 18 | 18 | 18 | 18 | 18 | 18 | 18 | 238500
66 | Feni 11 MW PP (Doreen) | 11 | 11 | 11 | 11 | 11 | 0 | 11 | 11 |  |  |  |  | 11 | 10 | 10 | 8 | 8 | 8 |  | 8 |  |  | 8 | 5 | 5 | 5 | 161280
67 | Jangalia 33MW PP (Summit) | 33 | 33 | 33 | 33 | 33 | 33 | 25 | 14 | 25 | 25 | 25 | 25 | 25 | 25 | 25 | 25 | 25 | 25 |  | 25 | 25 | 25 | 25 | 25 | 25 | 25 | 658600
68 | Cumilla 25 MW PP (Summit) | 21 | 21 | 21 | 21 | 21 | 21 | 21 | 21 | 21 | 21 | 21 | 9 | 9 | 20 | 20 | 20 | 20 | 20 |  | 21 | 21 | 21 | 21 | 21 | 21 | 21 | 498240
69 | Summit Ashulia | 25 | 25 | 25 | 25 | 25 | 25 | 25 | 25 | 25 | 25 | 25 | 25 | 25 | 25 | 25 | 25 | 25 | 25 |  | 25 | 25 | 25 | 25 | 25 | 25 | 25 | 600000
70 | Summit Madhabdi | 23 | 23 | 23 | 23 | 23 | 23 | 23 | 23 | 23 | 22 | 22 | 12 | 12 | 12 | 12 | 12 | 18 | 18 |  | 18 | 18 | 18 | 23 | 23 | 23 | 23 | 463320
71 | Maona 33 MW PP(Summit) | 6 | 20 | 25 | 9 | 25 | 25 | 25 | 25 | 25 | 25 |  |  | 33 | 33 | 33 | 33 | 33 | 33 |  | 33 | 33 | 33 | 33 | 33 | 33 | 33 | 642800
72 | Rupganj 33 MW PP(Summit) | 33 | 33 | 33 | 33 | 33 | 33 | 33 | 33 | 33 | 33 | 16 | 16 | 33 | 33 | 33 | 33 | 33 | 0 |  | 33 | 33 | 25 | 25 | 25 | 25 | 33 | 741600
73 | Ghorashal 108MW PP (Regent) | 52 | 52 | 52 | 52 | 52 | 52 | 52 | 52 | 52 | 52 | 52 | 52 | 52 | 52 | 52 | 52 | 52 | 52 |  | 75 | 88 | 85 | 92 | 95 | 91 | 97 | 1419727
| Feni Lanka Power | 114 | 60 | 0 | [8 empty] | 68 | 70 | 17 | 17 |  |  | 52 |  | 114 | 114 | 114 | 114 | 114 | 114 | 114 | 1105800
| Chowmuhani 113 MW | 113 | 113 | 113 | 113 | 113 | 78 | 5 | 67 | 86 | 104 | 97 | 100 | 113 | 104 | 104 | 103 | 114 | 109 |  | 112 | 113 | 112 | 113 | 113 | 113 | 113 | 2419200
76 | Siddhirganj Desh
77 | Siddhirganj 100 PP(Dutch Bangla) | 7 | 7 | 7 | 7 | 7 | 7 | 7 | 7 | 7 | 7 | 7 | 7 | 7 | 7 | 7 | 7 | 7 | 7 |  | 7 | 7 | 7 | 7 | 7 | 7 | 7 | 196800
78 | Gazipur 52 MW PP | 51 | 52 | 0 | [8 empty] | 11 | 41 | 25 | 25 |  |  | 15 |  | 50 | 51 | 51 | 51 | 51 | 51 | 51 | 573696
79 | Kodda 150MW PP | 150 | 64 | 16 | 32 | 0 | [6 empty] | 32 | 64 | 16 | 16 | 16 | 16 | 80 |  | 150 | 150 | 150 | 150 | 150 | 150 | 150 | 1425120
80 | Jamalpur 95 MW PP(Powerpac) | [25 empty] | 0 | 0
81 | Jangalia 52 MW PP (Lakdanavi) | 43 | 43 | 43 | 43 | 0 | 0 | [5 empty] | 3 | 24 | 8 | 8 |  |  | 2 |  | 28 | 43 | 43 | 43 | 43 | 43 | 43 | 520046
| Gazipur 100 MW PP | 103 | 103 | 103 | 103 | 85 | 0 | [5 empty] | 85 | 85 | 50 | 50 | 17 | 17 | 17 |  | 85 | 85 | 85 | 85 | 85 | 85 | 85 | 1374288
| Kaptai 7 MW Solar PP | [5 empty] | 0 | 1 | 3 | 4 | 5 | 5 | 5 | 5 | 3 | 3 | 2 | 1 | [9 empty] | 37440
| Jodiac Power | 54 | 34 | 34 | 34 | 34 | 0 | 5 | 17 | 17 |  |  | 22 | 42 | 53 | 54 | 17 | 17 | 17 |  | 43 | 54 | 54 | 54 | 54 | 54 | 54 | 848520
| Karnaphuli Power Ltd. | 51 | 51 | 51 | 51 | 51 | 51 | [19 empty] | 0 | 333707
82 | Madanganj 102 PP(Summit) | 97 | 81 | 97 | 97 | 97 | 97 | 64 | 64 | 64 | 90 | 96 | 83 | 80 | 80 | 80 | 80 | 80 | 85 |  | 97 | 97 | 97 | 97 | 97 | 97 | 97 | 2149344
83 | Pagla (DPA )
84 | B.Baria (Aggreko) 85MW
85 | Keraniganj 100 MW PP (Powerpac) |  |  |  |  | 10 | 0 | [5 empty] | 4 | 10 | 12 | 13 | [10 empty] | 0 | 67115
86 | Meghnaghat CCPP(Summit)
87 | Meghnaghat 100 MW(IEL) | 7 | 7 | 7 | 7 | 7 | 7 | 7 | 7 | 7 | 7 | 7 | 7 | 7 | 7 | 7 | 7 | 7 | 7 |  | 7 | 7 | 7 | 7 | 7 | 7 | 7 | 195840
| Meghnaghat 104 MW PP (OPCL) | [24 empty] | 15 | 17 | 33600
88 | Ghorashal 78.5 MW PP(MAX) | [25 empty] | 0 | 0
90 | Ashuganj 53MW PP (United)
91 | Juldah 100 MW Unit-1 (Acorn) | 92 | 92 | 92 | 60 | 0 | [6 empty] | 30 | 30 | 10 | 10 |  |  |  |  | 20 | 20 | 10 | 10 | 10 | 10 | 10 | 526080
92 | Fenchuganj 44MW (Energyprima) | 50 | 50 | 50 | 50 | 50 | 50 | 50 | 49 | 49 | 46 | 46 | 46 | 46 | 45 | 48 | 48 | 48 | 10 |  | 39 | 48 | 49 | 49 | 49 | 49 | 49 | 1118232
93 | Ashuganj 51 MW PP (Midland) | 51 | 51 | 51 | 51 | 10 | 10 | 10 | 10 | 10 | 10 | 10 | 33 | 51 | 51 | 51 | 43 | 51 | 51 |  | 51 | 51 | 51 | 51 | 51 | 51 | 51 | 987899
94 | Gagnagar 102 MW PP (Digital Power) | 8 | 8 | 8 | 8 | 8 | 8 | 8 | 8 | 8 | 8 | 8 | 8 | 8 | 8 | 8 | 8 | 8 | 8 |  | 8 | 8 | 8 | 8 | 8 | 32 | 58 | 259488
95 | Patenga 50MW PP (Baraka) | 25 | 25 | 25 | 25 | 25 | 12 |  |  |  |  | 5 | 29 | 50 | 50 | 50 | 50 | 35 | 26 |  | 41 | 50 | 50 | 50 | 50 | 50 | 50 | 739680
96 | Chattogram 108 MW PP (ECPV) | 86 | 90 | 90 | 90 | 90 | 70 | 49 | 84 | 88 | 40 | 67 | 73 | 76 | 76 | 76 | 76 | 72 | 84 |  | 84 | 84 | 84 | 84 | 84 | 84 | 84 | 1875840
97 | Katpotti 52 MW PP (Sinha) | [25 empty] | 0 | 0
98 | Bosila 108MW PP(CLC)
99 | Madanganj-55 MW PP(Summit) | 55 | 55 | 55 | 55 | 55 | 55 | 50 | 55 | 30 | 30 | 30 | 55 | 55 | 55 | 55 | 55 | 55 | 55 |  | 55 | 55 | 55 | 55 | 55 | 55 | 55 | 1264723
100 | Manikganj 55 MW PP (Northern) | 55 | 55 | 55 | 55 | 55 | 55 | 17 | 17 | 26 | 55 | 55 | 55 | 55 | 35 | 35 | 55 | 55 | 55 |  | 55 | 55 | 55 | 55 | 55 | 55 | 55 | 1182838
101 | Kushiara 163 MW CCPP (KP) | 130 | 130 | 163 | 130 | 163 | 163 | 163 | 130 | 110 | 110 | 163 | 130 | 110 | 110 | 130 | 110 | 110 | 110 |  | 130 | 130 | 163 | 163 | 130 | 130 | 130 | 3328936
102 | Sarishabari 3 MW Solar Plant | [6 empty] | 0 | 0 | 0 | 0 | 2 | 0 | 0 | 1 | 1 | 1 | 0 | [9 empty] | 8200
103 | Kamalaghat 54 MW PP(Banco Energy) | 54 | 54 | 54 | 54 | 54 | 54 | 17 | 17 | 30 | 54 | 54 | 54 | 54 | 35 | 40 | 54 | 17 | 17 |  | 54 | 54 | 54 | 54 | 54 | 54 | 54 | 1126800
104 | Keranigonj 300 MW PP (APR) | 37 | 0 | [17 empty] | 137 | [5 empty] | 0 | 354374
105 | Bramhangoan 100 MW PP (Aggreko) | 40 | 0 | [23 empty] | 0 | 61816
106 | Mymensingh 200 MW PP (United) | 180 | 180 | 180 | 180 | 180 | 180 | 180 | 170 | 170 | 170 | 170 | 170 | 170 | 170 | 194 | 200 | 200 | 200 |  | 195 | 195 | 195 | 195 | 185 | 194 | 194 | 4488000
112 | Aurahati 100MW PP (Aggreko) | 71 | 0 | [23 empty] | 0 | 78223
114 | Kodda 149 MW PP Unit-1 (Summit) | 149 | 149 | 149 | 149 | 149 | 129 | 30 | 16 | 26 | 69 | 80 | 106 | 113 | 98 | 87 | 115 | 132 | 135 |  | 149 | 149 | 149 | 149 | 149 | 149 | 149 | 2806130
115 | Juldah 100 MW PP Unit-3 (Acorn) | 100 | 100 | 100 | 100 | 100 | 100 | 100 | 100 | 100 | 100 | 100 | 100 | 100 | 100 | 100 | 100 | 100 | 100 |  | 100 | 100 | 100 | 100 | 100 | 100 | 100 | 2394240
116 | Chandpur 200MW (Desh energy) | 200 | 0 | [17 empty] | 13 | 35 | 128 | 200 | 200 | 200 | 120 | 1188480
117 | Ashuganj 150MW PP (Midland) | 128 | 128 | 128 | 128 | 128 | 30 | 10 | 10 | 12 | 37 | 51 | 83 | 97 | 100 | 100 | 100 | 70 | 92 |  | 120 | 130 | 128 | 132 | 132 | 130 | 128 | 2366909
118 | Bibiyana-III 400 MW CCPP
| Jamalpur 115 MW PP (United) | 115 | 115 | 115 | 100 | 85 | 8 | 8 | 8 | 8 | 8 | 8 | 8 | 8 | 8 | 8 | 8 | 8 | 8 |  | 80 | 115 | 115 | 115 | 115 | 115 | 85 | 1376400
| Anwara 300 MW PP (United) | 307 | 307 | 307 | 307 | 307 | 307 | 307 | 307 | 307 | 270 | 307 | 307 | 307 | 307 | 307 | 257 | 161 | 217 |  | 305 | 308 | 308 | 308 | 308 | 308 | 308 | 7020436
| Juldah unit-2 (Acorn) | 100 | 100 | 100 | 100 | 100 | 100 | 100 | 100 | 100 | 100 | 100 | 100 | 100 | 100 | 100 | 100 | 100 | 100 |  | 100 | 100 | 100 | 100 | 100 | 100 | 100 | 2428800
120 | Eastern Zone Total | 7329 | 6920 | 6793 | 6631 | 6562 | 6103 | 5656 | 5592 | 5538 | 5555 | 5842 | 6038 | 6407 | 6256 | 6449 | 6049 | 5793 | 5906 |  | 7373 | 7520 | 7718 | 7810 | 7778 | 7786 | 7547 | 159066312
121
122
123 | Khulna 60MW
124 | Khulna 115 MW PP (KPCL-1 & 3)
125 | Khulna 115 PP MW (KPCL-2) | 115 | 115 | 115 | 115 | 115 | 115 | 115 | 115 | 115 | 83 | 89 | 99 | 99 | 115 | 115 | 115 | 115 | 115 |  | 115 | 115 | 115 | 115 | 115 | 115 | 115 | 2644800
126
127 | Khulna (Aggreeco) 55MW
128 | Faridpur 50 MW Peaking PP | 22 | [25 empty] | 35520
| Khulna 225 MW CCPP | 200 | 200 | 200 | 200 | 130 | 120 | 120 | 120 | 120 | 120 | 120 | 150 | 120 | 120 | 120 | 120 | 120 | 120 |  | 175 | 200 | 225 | 235 | 230 | 230 | 230 | 3891840
129 | Rupsha 105 MW PP (Orion rupsha) | 17 | 17 | 17 | 17 | [15 empty] | 35 | 35 | 53 | 53 | 53 | 53 | 53 | 353760
130
131
132
133
| Barisal 110 MW PP (Summit ) | 110 | 110 | 110 | 110 | 110 | 110 | 110 | 110 | 80 | 80 | 110 | 110 | 110 | 110 | 110 | 64 | 64 | 101 |  | 110 | 110 | 110 | 110 | 110 | 110 | 110 | 2560320
136 | Barisal GT PP Unit-1& 2
137 | Bhola 95 MW PP (Aggreko) | 78 | 78 | 78 | 78 | 78 | 78 | 78 | 78 | 77 | 79 | 78 | 73 | 78 | 81 | 84 | 86 | 56 | 48 |  | 90 | 93 | 91 | 86 | 90 | 87 | 87 | 1887907
| Bhola 225 MW CCPP | 62 | 67 | 67 | 67 | 65 | 65 | 65 | 61 | 65 | 66 | [16 empty] | 700000
140 | Bhola 33 MW PP (Venture) | 38 | 38 | 37 | 33 | 33 | 28 | 27 | 25 | 25 | 27 | 26 | 27 | 27 | 27 | 27 | 28 | 27 | 29 |  | 38 | 38 | 39 | 39 | 39 | 38 | 39 | 747818
141 | Noapara 100 MW PP (Bangla Trac) | 100 | 100 | 100 | 50 | 0 | [14 empty] | 64 | 100 | 100 | 100 | 100 | 100 | 70 | 949440
142 | Noapara 40 MW PP (Khanjahan Ali) | 40 | 40 | 40 | 40 | 0 | [6 empty] | 40 | 8 | 8 | 8 | 8 |  | 24 |  | 40 | 40 | 40 | 40 | 40 | 40 | 40 | 487500
143 | Gopalganj 100 MW Peaking PP | 55 | 0 | [14 empty] | 10 | [9 empty] | 96512
144 | Bheramara GTPP Unit-3
145 | Madhumati 100 MW PP | 105 | 105 | 105 | 105 | 57 | 9 | [5 empty] | 32 | 32 | 85 | 85 | 32 | [9 empty] | 0 | 875664
146 | Bheramara HVDC | 872 | 865 | 866 | 866 | 866 | 866 | 865 | 866 | 868 | 868 | 868 | 868 | 868 | 868 | 868 | 868 | 869 | 868 |  | 868 | 867 | 819 | 821 | 821 | 821 | 821 | 20560000
147 | Bheramara 410 MW CCPP | 225 | 225 | 225 | 240 | 260 | 245 | 240 | 220 | 220 | 200 | 195 | 200 | 235 | 260 | 260 | 260 | 270 | 245 |  | 280 | 265 | 250 | 225 | 215 | 215 | 235 | 5855616
148 | Payra 1320 MW | [15 empty] | 120 | 150 | 200 |  | 220 | 220 | 240 | 340 | 390 | 460 | 460 | 2546900
149
150 | Barapukuria TPP Unit-1
151 | Barapukuria TPP Unit-2
152 | Barapukuria 275 MW TPP Unit-3 | 151 | 150 | 150 | 150 | 150 | 150 | 150 | 150 | 150 | 150 | 150 | 150 | 150 | 150 | 150 | 150 | 150 | 150 |  | 151 | 150 | 150 | 150 | 150 | 150 | 150 | 3713900
153 | Baghabari 71 MW GTPP
156 | Baghabari 100 MW GTPP
| Baghabari 50 MW Peaking PP | 50 | 50 | 0 | [16 empty] | 50 | 50 | 50 | 50 | 50 | 50 | 50 | 439280
157 | Sirajgonj 225MW CCPP Unit-1 (Gas) | 100 | 100 | 100 | 100 | 115 | 146 | 146 | 147 | 147 | 147 | 145 | 145 | 130 | 120 | 140 | 144 | 144 | 100 |  | 134 | 140 | 130 | 105 | 115 | 146 | 120 | 3228500
158 | Sirajgonj 225MW CCPP Unit-1(Oil)
| Sirajgonj 225 MW CCPP Unit-2 (Gas) | 183 | 183 | 189 | 191 | 191 | 191 | 184 | 168 | 146 | 181 | 157 | 153 | 140 | 143 | 162 | 140 | 130 | 130 |  | 172 | 178 | 178 | 178 | 174 | 160 | 140 | 4211564
Sirajgonj 225 MW CCPP Unit-2 (Oil)
159 | Sirajgonj 225MW CCPP Unit-3 (Gas) | [19 empty] | 5 | 46 | 59 | 99 | 72 | 28 | 15 | 315300
Sirajgonj 225MW CCPP Unit-3 (Oil)
| Sirajgonj 400 MW CCPP Unit-4 | 326 | 327 | 405 | 395 | 406 | 405 | 400 | 351 | 366 | 415 | 404 | 304 | 314 | 372 | 401 | 300 | 270 | 270 |  | 396 | 412 | 412 | 414 | 408 | 405 | 342 | 8978781
160 | Sirajgonj 400MW CCPP Unit-4 (Oil)
161 | Bera 70 MW Peaking PP | 35 | 0 | [19 empty] | 5 | 32 | 33 | 34 | 34 | 176079
162 | Bogra 22 MW PP (GBB) | 21 | 19 | 19 | 20 | 21 | 21 | 21 | 18 | 21 | 21 | 21 | 21 | 21 | 21 | 21 | 21 | 21 | 20 |  | 21 | 22 | 22 | 22 | 22 | 0 | 21 | 458160
163 | Bogura 20 MW PP (Energyprima) | 5 | 5 | 5 | 5 | 5 | 5 | 5 |  |  | 5 | 5 | 5 | 5 | 5 | 5 | 5 | 5 | 5 |  | 5 | 5 | 5 | 7 | 7 | 10 | 9 | 118368
164 | Ullapara 11 MW PP (Summit) | 11 | 8 | 8 | 8 | 8 | 8 | 8 | 8 | 8 | 8 | 8 | 8 | 8 | 8 | 8 | 8 | 8 | 8 |  | 11 | 11 | 11 | 11 | 11 | 11 | 11 | 203346
165 | Amnura 50 MW PP(Sinha)
166 | Katakhali 50 MW PP (Northern) | 50 | 0 | [10 empty] | 8 | [7 empty] | 16 | 42 | 50 | 50 | 50 | 24 | 283519
167 | Katakhali 50 MW Peaking PP | [17 empty] | 22 |  | 45 | 46 | 47 | 43 | 43 | 43 | 43 | 257628
168 | Santahar 50 MW Peaking PP | 30 | 30 | 30 | 30 | 0 | [12 empty] | 12 |  | 32 | 29 | 29 | 32 | 32 | 32 | 31 | 311240
169 | Natore 52 MW PP (Rajlanka) | 52 | 52 | 52 | 52 | 0 | [6 empty] | 26 | 52 | 8 | 8 |  |  | 11 |  | 52 | 52 | 52 | 52 | 52 | 52 | 52 | 632160
170 | Chapainawabganj 100 MW Peaking PP | 96 | 96 | 96 | 96 | 96 | 20 | [10 empty] | 8 | 21 |  | 82 | 98 | 98 | 98 | 96 | 96 | 96 | 1089640
171 | Baghabari 200 MW PP (Paramount) | 0 | [24 empty] | 0 | 2446
| Bagura 113 MW PP (Confidence)-2 | 95 | 110 | 103 | 95 | 54 | 0 | [5 empty] | 34 | 70 | 35 | 35 | 35 |  | 1 |  | 53 | 94 | 94 | 94 | 94 | 95 | 95 | 1275360
172 | Confidence Power Bogura Unit-1 113 MW | 109 | 109 | 109 | 109 | 109 | 109 | 109 | 109 | 50 | 35 | 50 | 70 | 109 | 109 | 109 | 109 | 109 | 109 |  | 109 | 109 | 109 | 109 | 109 | 109 | 109 | 2345472
173 | Rangpur 20 MW GTPP
175 | Saidpur 20 MW GTPP | [19 empty] | 0 | 0 | 0 | 0 | 0 | 0 | 0
176 | Rangpur 113 MW PP (Confidence) | 105 | 105 | 104 | 105 | 100 | 98 | 94 | 91 | 67 | 72 | 61 | 68 | 73 | 69 | 62 | 61 | 65 | 69 |  | 75 | 85 | 96 | 105 | 100 | 113 | 106 | 2080320
177 | Sympa Solar Power 8MW | [6 empty] | 0 | 0 | 1 | 1 | 1 | 1 | 1 | 2 | 3 | 3 | 1 | 0 | [8 empty] | 15816
178
178