## Forecast
q | [5 empty] | Power Grid Company of Bangladesh Ltd. | [10 empty] | QF-LDC-07
|  |  |  | Report on Forecasted Generation & Demand of national grid on | [6 empty] | 2020-09-20 | Sunday
|  |  | Date (day): | 2020-09-20 |  | Sunday
|  | Probable Maximum |  | Generation : |  | (a) At Day Peak Hour : | 13303.6 | MW |  |  | (b) At Evening Peak Hour : |  | 14381 | MW
| Sl. | [6 empty] | Present | Actual Generation |  | Forecasted Available Gen. on |  | Ev. Peak Gen.Shortage |  | Plants under |  | Probable
| No. | Name of the Power Station |  | Fuel | Producer | Installed Capacity |  | Capacity | On | 2020-09-19 | 2020-09-20 | during | for Fuel | for plant. S/D | Shut down (date)/ |  | Start up
[9 empty] | Day Peak | Ev. Peak | Day Peak | Ev. Peak | Limitation | M/C Problem | Remarks |  | Date
[6 empty] | Unit No. X Capacity | MW | MW | MW | MW | MW | MW | MW | MW
| 1 | Ghorasal TPP (Unit-1&2) |  | Gas | PDB | 2*55 | 110 | 85 | 0 | 0 | 0 | 0 |  | 85 | Unit-1,2 Under maint
|  | Ghorasal Repowered CCPP Unit-3 |  | Gas | PDB | 1*210 | 210 | 170 | 0 | 0 | 0 | 0 |  | 170 | Under maint
|  | Ghorasal Repowered CCPP Unit-4 |  | Gas | PDB | 1*210 | 210 | 180 | 0 | 0 | 0 | 0 |  | 180 | Under maint
|  | Ghorasal TPP Unit-5 |  | Gas | PDB | 1*210 | 210 | 190 | 115 | 115 | 115 | 115 | 75 |  | Gas shortage
| 2 | Ghorasal 365 MW CCPP Unit-7 |  | Gas | PDB | 1*243+1*122 | 365 | 365 | 200 | 200 | 200 | 200 | 165 |  | Machine problem
| 3 | Ghorashal 78.5 MW PP(MAX) |  | Gas | QRPP | 2*40 | 78 | 78 | 20 | 71 | 71 | 71
| 4 | Ghorashal 108MW PP (Regent) |  | Gas | IPP | 34*3.35 | 108 | 108 | 92 | 95 | 100 | 100
| 5 | Haripur GTPP |  | Gas | SBU, PDB | 2*32 | 32 | 20 | 0 | 0 | 0 | 0 |  | 20 | Under maint.
| 6 | Haripur 412 MW CCPP |  | Gas | EGCB | 1*273+1*139 | 412 | 412 | 352 | 339 | 412 | 412
| 7 | Haripur 360MW CCPP(HPL) |  | Gas | IPP | 1*235+1*125 | 360 | 360 | 341 | 345 | 360 | 360
| 8 | Meghnaghat 450 MW CCPP(MPL) |  | Gas | IPP | 2*150+1*150 | 450 | 450 | 420 | 380 | 450 | 450
| 9 | Meghnaghat 100 MW(IEL) |  | HFO | QRPP | 12*8.9 | 100 | 100 | 12 | 7 | 7 | 7 | 93 |  | Fuel shortage
| 10 | Meghnaghat CCPP(Summit) |  | Gas | IPP | 2*110+1*110 | 305 | 305 | 0 | 0 | 0 | 0 | 305 |  | Gas shortage
| 11 | Madanganj 102 PP(Summit) |  | HFO | QRPP | 6*17 | 102 | 100 | 80 | 80 | 100 | 100
| 12 | Madanganj-55 MW PP(Summit) |  | HFO | (IPP) | 3*17.08+1*11.3 | 55 | 55 | 40 | 55 | 55 | 55
| 13 | Keraniganj 100 MW PP (Powerpac) |  | HFO | QRPP | 8*13.45 | 100 | 100 | 0 | 88 | 0 | 100
| 14 | Narshingdi 22 MW PP (Doreen) |  | Gas | SIPP, REB | 8*2.90 | 22 | 22 | 22 | 22 | 22 | 22
| 15 | 210 MW Siddhirgonj TPP |  | Gas | PDB | 1*210 | 210 | 115 | 0 | 0 | 0 | 0 |  | 115 | Under maint.
| 16 | Siddhirgonj 2*120 MW GTPP |  | Gas | EGCB | 2*105 | 210 | 210 | 0 | 0 | 0 | 0 | 210 |  | Gas shortage
| 17 | Siddhirganj 100 PP(Dutch Bangla) |  | HFO | QRPP | 12*8.9 | 100 | 100 | 7 | 7 | 7 | 7 | 93 |  | Fuel shortage
| 18 | Siddhirganj 335 MW CCPP |  | Gas | EGCB | 1*217+118 | 335 | 335 | 279 | 295 | 335 | 335
| 19 | Gagnagar 102 MW PP (Digital Power) |  | HFO | IPP | 12*8.924 | 102 | 102 | 93 | 93 | 93 | 93
| 20 | Katpotti 52 MW PP (Sinha) |  | HFO | IPP | 7*7.9 | 51 | 51 | 0 | 0 | 0 | 0 | 51 |  | Fuel shortage
| 21 | Kamalaghat 54 MW PP(Banco Energy) |  | HFO | IPP | 3*18 | 54 | 54 | 54 | 54 | 54 | 54
| 22 | Kodda 150MW PP |  | HFO | BPDB-RPCL | 9*17.06 | 149 | 149 | 32 | 150 | 149 | 149
| 23 | Manikganj 55 MW PP (Northern) |  | HFO | IPP | 3*19.3 | 55 | 55 | 55 | 55 | 55 | 55
| 24 | Nababganj 55 MW PP (Southern power ) |  | HFO | IPP | 3*19.3 | 55 | 55 | 55 | 55 | 55 | 55
| 25 | Bosila 108MW PP(CLC) |  | HFO | IPP | 12*8.775+1*3.5 | 108 | 108 | 0 | 0 | 0 | 0 | 108 |  | Fuel Shortage.
| 26 | Summit Power,(Madhabdi+Ashulia) |  | Gas | SIPP,REB | 3*3.67+4*8.73 | 80 | 80 | 47 | 47 | 55 | 55 |  | 25 | Engine problem
| 27 | Maona 33 MW PP(Summit) |  | Gas | SIPP,REB | 4*8.73 | 33 | 33 | 33 | 33 | 33 | 33
| 28 | Rupganj 33 MW PP(Summit) |  | Gas | SIPP,REB | 4*8.73 | 33 | 33 | 33 | 33 | 33 | 33
| 29 | Gazipur 52 MW PP |  | HFO | IPP | 6*8.9 | 52 | 52 | 48 | 50 | 52 | 52
| 30 | Tongi 80 MW GTPP |  | Gas | PDB | 1* 105 | 105 | 105 | 0 | 0 | 0 | 0 | 105 |  | Gas shortage
| 31 | Kodda 300 MW PP Unit-2 (Summit) |  | HFO | IPP | 18*17.076 | 300 | 300 | 298 | 300 | 300 | 300
| 32 | Keranigonj 300 MW PP (APR) |  | HSD | IPP | 256*1.4 | 300 | 300 | 0 | 77 | 100 | 300
| 33 | Bramhangoan 100 MW PP (Aggreko) |  | HSD | IPP | 100 | 100 | 100 | 0 | 100 | 50 | 100
| 34 | Aurahati 100MW PP (Aggreko) |  | HSD | IPP | 0.85*23+0.95*91 | 100 | 100 | 0 | 102 | 100 | 100
| 35 | Kodda 149 MW PP Unit-1 (Summit) |  | HFO | IPP | 149 | 149 | 149 | 149 | 149 | 149 | 149
| 36 | Gazipur 100 MW PP |  | HFO | RPCL | 100 MW | 105 | 105 | 85 | 84 | 85 | 85 |  | 20 | Engine problem
| 37 | Meghnaghat 104 MW PP (OPCL) |  | HFO | IPP | 18.5*6 | 104 | 104 | 104 | 104 | 104 | 104
|  | Dhaka area Total |  |  |  |  | 6119 | 5895 | 3066 | 3585 | 3701 | 4051 | 1205 | 615
| 38 | Chattogram TPP-1 |  | Gas | PDB | 1*210 | 210 | 180 | 120 | 120 | 120 | 120 | 60 |  | Gas shortage
|  | Chattogram TPP-2 |  | Gas | PDB | 1*210 | 210 | 180 | 0 | 0 | 0 | 0 | 180 |  | Gas shortage
| 39 | Raozan 25 MW PP |  | HFO | IPP | 3*8.9 | 25 | 25 | 0 | 25 | 25 | 25
| 40 | Teknaf 20MW PP (Solartech) |  | Solar | Teknaf Solartech Energy Ltd. | 20 | 20 | 20 | 17 | 0 | 20 | 0
| 41 | Patenga 50MW PP (Baraka) |  | HFO | IPP | 8*6.98 | 50 | 50 | 19 | 50 | 50 | 50
| 42 | Karnaphuli Hydro PP Unit-1,2,3,4, 5 |  | Hydro | PDB | 2*40+3*50 | 230 | 230 | 40 | 108 | 40 | 110 | 120 |  | Low water level
| 43 | Sikalbaha 225MW CCPP |  | Gas/HSD | PDB | 1*150+1*175 | 225 | 225 | 0 | 0 | 0 | 0 |  | 225 | Under maint
| 44 | Sikalbaha Peaking GT |  | Gas/HSD | PDB | 1*150 | 150 | 150 | 0 | 0 | 0 | 0 | 150 |  | Gas shortage
| 45 | Sikalbaha 105 MW PP (Baraka Sikalbaha) |  | HFO | IPP | 105 MW | 105 | 105 | 0 | 34 | 100 | 100
| 46 | Hathazari 100 MW peaking PP |  | HFO | PDB | 11*8.9 | 98 | 98 | 0 | 0 | 0 | 0 |  | 98 | Under maint.
| 47 | Dohazari -Kalaish 100 MW Peaking |  | HFO | PDB | 6*17 | 102 | 102 | 0 | 84 | 100 | 100
| 48 | Juldah 100 MW Unit-1 (Acorn) |  | HFO | QRPP | 8*13.45 | 100 | 100 | 0 | 88 | 100 | 100
| 49 | Juldah 100 MW PP Unit-3 (Acorn) |  | HFO | IPP | 0 | 100 | 100 | 100 | 100 | 100 | 100
| 50 | Barabkunda 22 MW PP (Regent) |  | Gas | SIPP, PDB | 8*2.90 | 22 | 22 | 20 | 20 | 20 | 20
| * | Malancha, Ctg. EPZ (United) |  | Gas |  | 5*8.73+3*9.34 |  | 0 | 3 | 24 | 9 | 30
| 51 | Chattogram 108 MW PP (ECPV) |  | HFO | IPP | 16*7 | 108 | 108 | 59 | 84 | 85 | 85 |  | 23 | Engine problem
| 52 | Kaptai 7 MW Solar PP |  | Solar | PDB | 7.4 MW | 7 | 7 | 5 | 0 | 5 | 0
| 53 | Anwara 300 MW PP (United) |  | HFO | IPP | 300 MW | 300 | 300 | 307 | 307 | 300 | 300
| 54 | Jodiac Power |  | HFO | IPP | 3*18.55+1*3.6 | 54 | 54 | 0 | 54 | 54 | 54
| 55 | Karnaphuli Power Ltd. |  | HFO | IPP | 110 | 110 | 110 | 110 | 0 | 110 | 110
| 56 | Juldah unit-2 (Acorn) |  | HFO | IPP | 8*13.6 | 100 | 100 | 100 | 100 | 100 | 100
|  | Chattogram area Total |  |  |  |  | 2326 | 2266 | 900 | 1198 | 1338 | 1404 | 510 | 346
| 57 | Ashuganj TPP Unit- 3 |  | Gas | APSCL | 1*150 | 150 | 135 | 0 | 0 | 0 | 0 | 135 |  | Gas Shortage
|  | Ashuganj TPP Unit- 4 |  | Gas | APSCL | 1*150 | 150 | 129 | 0 | 0 | 0 | 0 | 129 |  | Gas shortage
|  | Ashuganj TPP Unit- 5 |  | Gas | APSCL | 1*150 | 150 | 134 | 130 | 130 | 130 | 130
| 58 | Ashuganj 225 MW CCPP |  | Gas | APSCL | 1*142+1*75 | 221 | 221 | 180 | 211 | 225 | 225
| 59 | Ashuganj 450 MW CCPP(North) |  | Gas | APSCL | 1*360 | 360 | 360 | 310 | 310 | 360 | 360
| 60 | Ashuganj 450 MW CCPP(South) |  | Gas | APSCL | 1*360 | 360 | 360 | 0 | 0 | 0 | 0 |  | 360 | Under maint
| 61 | Ashuganj 50 MW PP |  | Gas | APSCL | 14*3.968 | 53 | 45 | 32 | 32 | 32 | 32 | 13 |  | Gas shortage
| 62 | Ashuganj 55 MW PP (Precision) |  | Gas | RPP | 15*4 | 55 | 55 | 38 | 39 | 20 | 20 | 35 |  | Gas shortage
| 63 | Ashuganj 195MW PP (APSCL-United) |  | Gas | IPP | 20*9.73+1*16 | 195 | 195 | 45 | 45 | 8 | 8 | 187 |  | Gas shortage
| 64 | Ashuganj 51 MW PP (Midland) |  | Gas | IPP | 6*9.34 | 51 | 51 | 51 | 51 | 51 | 51
| 65 | Ashuganj 150MW PP (Midland) |  | HFO | IPP | 23*7.015 | 150 | 150 | 78 | 110 | 150 | 150
| 66 | Titas 50 MW Peaking PP |  | HFO | PDB | 6*8.92 | 52 | 52 | 0 | 41 | 0 | 42
| 67 | Chandpur 150 MW CCPP |  | Gas | PDB | 1*106+1*57 | 163 | 163 | 80 | 82 | 90 | 90 |  | 73 | ST under shut down
| 68 | Chandpur 200MW (Desh energy) |  | HFO | IPP | 0 | 200 | 200 | 0 | 200 | 200 | 200
| 69 | Feni 22MW PP (Doreen) |  | Gas | SIPP, PDB | 8*2.90 | 22 | 22 | 18 | 18 | 18 | 18 |  | 4 | Engine problem
| 70 | Feni 11 MW PP (Doreen) |  | Gas | SIPP, REB | 4*2.90 | 11 | 11 | 0 | 0 | 11 | 11
| ** | Impoprt (Tripura) |  |  | Imported power | 0 | 160 | 160 | 132 | 190 | 157 | 173
| 71 | Jangalia 33MW PP (Summit) |  | Gas | SIPP, PDB | 4*8.73 | 33 | 33 | 33 | 33 | 25 | 25 |  | 8 | Engine problem
| 72 | Jangalia 52 MW PP (Lakdanavi) |  | HFO | IPP | 6*8.92 | 52 | 52 | 0 | 52 | 43 | 43 |  | 9 | Engine problem
| 73 | Cumilla 25 MW PP (Summit) |  | Gas | SIPP, PDB | 3*3.67+2*6.97 | 25 | 25 | 21 | 20 | 21 | 21
| 74 | Daudkandi 200 MW PP (B.Trac) |  | HSD | IPP | 154*1.4 | 200 | 200 | 0 | 80 | 0 | 200
| 75 | Feni Lanka Power |  | HFO | IPP | 7*18.415+1*9.78 | 114 | 114 | 0 | 114 | 114 | 114
| 76 | Chowmuhani 113 MW |  | HFO | IPP | 12*9.78+2*3.1 | 113 | 113 | 103 | 113 | 113 | 113
|  | Cumilla Area Total |  |  |  |  | 3040 | 2980 | 1251 | 1871 | 1768 | 2026 | 499 | 454
| 77 | RPCL 210MW CCPP |  | Gas | IPP | 4*35+1*70 | 210 | 202 | 150 | 153 | 150 | 160 | 42 |  | Gas shortage
| 78 | Tangail 22 MW PP (Doreen) |  | Gas | SIPP, PDB | 8*2.90 | 22 | 22 | 18 | 18 | 19 | 19 |  | 3 | Engine problem
| 79 | Jamalpur 95 MW PP(Powerpac) |  | HFO | IPP | 12*8.924 | 95 | 95 | 0 | 0 | 0 | 0 |  | 95 | Engine problem
| 80 | Sarishabari 3 MW Solar Plant |  | Solar | IPP | 1*3 | 3 | 3 | 2 | 0 | 1.6 | 0
| 81 | Mymensingh 200 MW PP (United) |  | HFO | IPP | 200 | 200 | 200 | 0 | 185 | 200 | 200
| 82 | Jamalpur 115 MW PP (United) |  | HFO | IPP | 115 MW | 115 | 115 | 0 | 115 | 115 | 115
|  | Mymensingh Area Total |  |  |  |  | 645 | 637 | 170 | 471 | 485.6 | 494 | 42 | 98
| 83 | Fenchugonj CCPP Phase-1 |  | Gas | PDB | 2*32+1*33 | 97 | 70 | 42 | 90 | 90 | 90
| 84 | Fenchugonj CCPP Phase-2 |  | Gas | PDB | 2*35+1*35 | 104 | 90 | 22 | 29 | 42 | 42 |  | 35 | Unit-4 under shut down
| 85 | Kushiara 163 MW CCPP (KP) |  | Gas | IPP | 1*109+1*54 | 163 | 163 | 100 | 163 | 163 | 163
| 86 | Shajibazar 330 MW CCPP |  | Gas | PDB | 3*110 | 330 | 330 | 237 | 237 | 250 | 250
| 87 | Fenchugonj 51 MW PP (Barakatullah) |  | Gas | RPP | 19*2.90 | 51 | 51 | 50 | 53 | 51 | 51
| 88 | Fenchuganj 44MW (Energyprima) |  | Gas | RPP | 12*3.3+5*2 | 44 | 44 | 44 | 47 | 44 | 44
| 89 | Hobiganj 11MW PP Cofidence-E |  | Gas | SIPP, REB | 4*2.90 | 11 | 11 | 8 | 11 | 11 | 11
| 90 | Shahjibazar GTPP Unit- 8 & 9 |  | Gas | PDB | 2*35 | 70 | 66 | 63 | 62 | 65 | 65
| 91 | Shahjibazar 86MW PP (Shahjibazar) |  | Gas | RPP | 32*2.90 | 86 | 86 | 85 | 84 | 86 | 86
| 92 | Sylhet 225 MW CCPP |  | Gas | PDB | 1*142+1*89 | 231 | 231 | 193 | 225 | 213 | 213
| 93 | Sylhet 20 MW GTPP |  | Gas | PDB | 1*20 | 20 | 20 | 18 | 18 | 18 | 18
| 94 | Sylhet 50MW PP (EPL) |  | Gas | RPP | 27*2 | 50 | 50 | 0 | 0 | 0 | 0 |  |  | Contract Expired
| 95 | Shahjahanulla 25 MW PP |  | Gas | SIPP, REB | 3*9.34 | 25 | 25 | 24 | 24 | 25 | 25
| 96 | Bibiana-II 341 MW CCPP (Summit) |  | Gas | IPP | 1*222+1*119 | 341 | 341 | 290 | 298 | 341 | 341
| 97 | Bibiyana-III 400 MW CCPP |  | Gas | PDB | 400 MW | 400 | 400 | 0 | 0 | 0 | 0 |  | 400 | Under maintenance
| 98 | Sylhet 10MW PP (Desh) |  | Gas | RPP | 6*1.95 | 10 | 10 | 10 | 9 | 10 | 10
|  | Bibiyana South 400 MW |  | Gas | PDB | 400 MW | 0 | 0 | 0 | 0 | 0 | 0
|  | Sylhet Area Total |  |  |  |  | 2033 | 1988 | 1186 | 1350 | 1409 | 1409 | 0 | 435
| 99 | Bheramara GTPP Unit-3 |  | HSD | PDB | 1*20 | 20 | 16 | 0 | 0 | 0 | 16
| ** | Bheramara (HVDC ) |  | 0 | Imported power | 2*500 | 1000 | 1000 | 927 | 929 | 938 | 938
| 100 | Khulna 115 PP MW (KPCL-2) |  | HFO | QRPP | 7*17 | 115 | 115 | 83 | 115 | 115 | 115
| 101 | Faridpur 50 MW Peaking PP |  | HFO | PDB | 8*6.89 | 54 | 54 | 0 | 27 | 0 | 30
| 102 | Khulna 225 MW CCPP |  | HSD | NWPGCL | 1*150+1*75 | 230 | 230 | 120 | 220 | 225 | 225
| 103 | Gopalganj 100 MW Peaking PP |  | HFO | PDB | 16*6.98 | 109 | 109 | 0 | 0 | 0 | 60
| 104 | Bheramara 410 MW CCPP |  | Gas | NWPGCL | 1*278+1*132 | 410 | 410 | 245 | 245 | 380 | 380
| 105 | Noapara 40 MW PP (Khanjahan Ali) |  | HFO | QRPP | 5*8.5 | 40 | 40 | 0 | 40 | 40 | 40
| 106 | Noapara 100 MW PP (Bangla Trac) |  | HSD | IPP | 70*1.4 | 100 | 100 | 0 | 100 | 50 | 100
| 107 | Rupsha 105 MW PP (Orion rupsha) |  | HFO | IPP | 6*18.445 | 105 | 105 | 0 | 70 | 105 | 105
| 108 | Madhumati 100 MW PP |  | HFO | IPP | 100 MW | 105 | 105 | 0 | 0 | 100 | 100
|  | Khulna Area Total |  |  |  |  | 2288 | 2284 | 1375 | 1746 | 1953 | 2109 | 0 | 0
| 109 | Barisal 110 MW PP (Summit ) |  | HFO | IPP | 7*17.076 | 110 | 110 | 0 | 110 | 110 | 110
| 110 | Bhola 33 MW PP (Venture) |  | Gas | RPP | 1*34.50 | 33 | 33 | 26 | 38 | 33 | 33
| 111 | Bhola 225 MW CCPP |  | Gas | PDB | 2*63+1*68 | 194 | 194 | 0 | 0 | 60 | 60 |  | 134 | GT-2 & STG under shut down
| 112 | Bhola 95 MW PP (Aggreko) |  | Gas | QRPP | 96*1.10 | 95 | 95 | 84 | 85 | 90 | 90
| 113 | Payra 1320 MW |  | Coal | BCPCL | 1*622 | 622 | 622 | 500 | 540 | 550 | 662
|  | Barisal Area Total |  |  |  |  | 1054 | 1054 | 610 | 773 | 843 | 955 | 0 | 134
| 114 | Baghabari 71 MW GTPP |  | Gas | PDB | 1*71 | 71 | 71 | 0 | 0 | 0 | 0 | 71 |  | Gas shortage
|  | Baghabari 100 MW GTPP |  | Gas | PDB | 1*100 | 100 | 100 | 0 | 0 | 0 | 0 | 100 |  | Gas shortage
| 115 | Baghabari 50 MW Peaking PP |  | HFO | PDB | 6*8.9 | 52 | 52 | 0 | 50 | 0 | 50
| 116 | Bera 70 MW Peaking PP |  | HFO | PDB | 9*8.29 | 71 | 71 | 0 | 34 | 0 | 40
| 117 | Amnura 50 MW PP(Sinha) |  | HFO | QRPP | 7*7.79 | 50 | 50 | 0 | 0 | 0 | 0 | 50 |  | Fuel shortage.
| 118 | Katakhali 50 MW PP (Northern) |  | HFO | QRPP | 6*8.9 | 50 | 50 | 0 | 50 | 50 | 50
| 119 | Katakhali 50 MW Peaking PP |  | HFO | PDB | 6*8.7 | 50 | 50 | 0 | 39 | 43 | 43
| 120 | Sirajgonj 225MW CCPP Unit-1 |  | Gas/HSD | NWPGCL | 1*150+1*75 | 210 | 210 | 0 | 0 | 0 | 0 |  | 210 | ST Under maint & gas shoratge
| 121 | Sirajgonj 225MW CCPP Unit-2 |  | Gas/HSD | NWPGCL | 1*150+1*75 | 220 | 220 | 200 | 185 | 200 | 200 |  |  | FGMO
| 122 | Sirajgonj 225MW CCPP Unit-3 |  | Gas/HSD | NWPGCL | 1*141 | 220 | 220 | 183 | 202 | 220 | 220 |  |  | FGMO
| 123 | Sirajgonj 400 MW CCPP Unit-4 |  | Gas/HSD | SNWPGCL | 1*282+1*132 | 414 | 414 | 366 | 398 | 414 | 414 |  |  | FGMO
| 124 | Santahar 50 MW Peaking PP |  | HFO | PDB | 6*8.7 | 50 | 50 | 0 | 25 | 0 | 32
| 125 | Bogra 22 MW PP (GBB) |  | Gas | RPP | 6*4 | 22 | 22 | 14 | 15 | 22 | 22
| 126 | Bogura 20 MW PP (Energyprima) |  | Gas | RPP | 5*3.3+5*2 | 20 | 10 | 8 | 9 | 10 | 10
| 127 | Ullapara 11 MW PP (Summit) |  | Gas | SIPP, REB | 4*2.90 | 11 | 11 | 11 | 11 | 11 | 11
| 128 | Natore 52 MW PP (Rajlanka) |  | HFO | IPP | 52 | 52 | 52 | 0 | 52 | 52 | 52
| 129 | Chapainawabganj 100 MW Peaking PP |  | HFO | PDB | 104 | 104 | 104 | 0 | 86 | 100 | 100
| 130 | Baghabari 200 MW PP (Paramount) |  | HSD | IPP | 200 MW | 200 | 200 | 0 | 80 | 200 | 200
| 131 | Bagura 113 MW PP (Confidence)-2 |  | HFO | IPP | 113 MW | 113 | 113 | 0 | 113 | 113 | 113
| 132 | Confidence Power Bogura Unit-1 113 MW |  | HFO | IPP | 6*18.55 | 113 | 113 | 109 | 109 | 113 | 113
|  | Rajshahi Area Total |  |  |  |  | 2193 | 2183 | 891 | 1458 | 1548 | 1670 | 221 | 210
| 133 | Barapukuria TPP Unit-1 |  | Coal | PDB | 1*125 | 125 | 85 | 0 | 0 | 0 | 0 | 85 |  | Coal Shortage.
|  | Barapukuria TPP Unit-2 |  | Coal | PDB | 1*125 | 125 | 85 | 0 | 0 | 0 | 0 | 85 |  | Coal Shortage.
| 134 | Barapukuria 275 MW TPP Unit-3 |  | Coal | PDB | 1*275 | 274 | 274 | 150 | 150 | 150 | 150 | 124 |  | Coal Shortage.
| 135 | Rangpur 20 MW GTPP |  | HSD | PDB | 1*20 | 20 | 20 | 0 | 0 | 0 | 0 |  | 20 | Under maint.
| 136 | Saidpur 20 MW GTPP |  | HSD | PDB | 1*20 | 20 | 20 | 0 | 10 | 0 | 0 |  | 10 | Engine problem
| 137 | Rangpur 113 MW PP (Confidence) |  | HFO | IPP | 113 MW | 113 | 113 | 114 | 113 | 100 | 113
| 138 | Sympa Solar Power 8MW |  | Solar | IPP | 8 MW | 8 | 8 | 6 | 0 | 8 | 0
|  | Rangpur Area Total |  |  |  |  | 685 | 605 | 270 | 273 | 258 | 263 | 294 | 30
|  | Total |  |  |  |  | 20383 | 19892 | 9719 | 12725 | 13303.6 | 14381 | 2771 | 2322
|  | Usable load at Substation end after deducting Auxiliary use & Transmission loss | [6 empty] | 9335.5864 | 12223 | 12778.7743 | 13813.671
| A. |  | 2020-09-19 | (Yesterday) |  |  |  |  | Saturday
| 1 | Highest Generation : |  |  | 12725 | MW at | 19:30 | hrs | 11 Evening Peak Hour : | [5 empty] | 19:30 | hrs.
| 2 | Minimum Generation : |  |  | 8678 | MW at | 7:00 | hrs | 12 Max. Demand (Generation end) at evening peak hour : | [5 empty] | 12725 | MW
| 3 | Day peak Generation : |  |  | 9719 | MW at | 12:00 | hrs | 13 Max. Demand (Substation end) at evening peak hour : | [5 empty] | 12223 | MW
| 4 | Evening peak Generation : |  |  | 12725 | MW at | 19:30 | hrs | 14 Load Shed (Substation end) at evening peak hour : | [5 empty] | 0 | MW
| 5 | Total Energy Generation : |  | 256.4376 | MKWHr | By Solar | 0.19135 | MKWHr | 15. Area wise Demand (S/S end), Supply (S/S end) & | [5 empty] | 16 Hourly Load Shed during
|  | By Gas : | 134.062 | MKWHr |  | By Oil: | 78.0192 | MKWHr | Load Shed (S/S end) at Evening peak hour in MW : | [5 empty] | Evening Peak hours :
|  | By Coal : | 17.0227 | MKWHr |  | By Hydro: | 1.338 | MKWHr | Area | Demand | Supply |  | Loadshed |  | Time |  | Loadshed
| 6 | Generation Shortfall : |  | For Fuel Limitation = |  |  | 2771 | MW | Dhaka | 4311 | 4311 |  | 0
|  |  |  | For Plants S/D or M/C prob = |  |  | 2322 | MW | Chittagong | 1324 | 1324 |  | 0 |  | 18:00 |  | 0
|  |  |  | Total = |  |  | 5093 | MW | Khulna | 1553 | 1553 |  | 0 |  | 18:30 |  | 0
| 7 | Total Gas Supplied : |  |  | 1058.26 | MMCFD |  |  | Rajshahi | 1305 | 1305 |  | 0 |  | 19:00 |  | 0
| 8 | Fuel Cost : | i) Gas : | Taka | 156801253.838 | ii) Oil : | Taka | 683078923.09 | Comilla | 1220 | 1220 |  | 0 |  | 19:30 |  | 0
|  |  | iii) Coal : | Taka | 78443627 | Total | Taka | 918323803.928 | Mymensingh | 841 | 841 |  | 0 |  | 20:00 |  | 0
| 9 | Power flow through E-W Interconnectors : |  |  |  | i) Energy | 0.146 | MKWHr. | Sylhet | 513 | 513 |  | 0 |  | 21:00 |  | 0
|  | ii) During Peak Demand : |  |  | 21 | MW (E to W) at | 19:30 | hrs | Barisal | 370 | 370 |  | 0 |  | 22:00 |  | 0
|  | iii) Maximum : |  |  | 2 | MW at | 20:00 | hrs | Rangpur | 786 | 786 |  | 0 |  | 23:00 |  | 0
| 10 | Maximum Temperature in Dhaka was |  |  |  | 36.1° C |  |  | Total | 12223 | 12223 |  | 0
| B. |  | 2020-09-20 | (Today) |  |  |  | Sunday |  |  | Probable max. temperature in Dhaka |  |  | 38.0° C
Forecast
| 1 | Maximum Demand* Evening (Generation end) |  |  |  | 13000 | MW |  | 6 Total Load Shed forecast (Substation end) : |  |  |  |  | 0 | MW
| 2 | Maximum Generation (Generation end) |  |  |  | 14381 | MW |  | 7 Area wise Load Shed forecast (Substation end) :
| 3 | Maximum Demand* Day (Generation end) |  |  |  | 10700 | MW
| 4 | Reserve(Generation end) |  |  |  | 1381 | MW |  | Dhaka | Chittagong | Khulna | Rajshahi | Comilla | Mymensingh | Sylhet | Barisal | Rangpur
| 5 | Total Energy Generation |  |  |  | 261.9794 | MKWHr |  | MW | MW | MW | MW | MW | MW | MW | MW | MW
| 6 | Actual Minimum Generation up to 8:00 hrs. |  |  |  | 9325 | MW at | 7:00 | 0 | 0 | 0 | 0 | 0 | 0 | 0 | 0 | 0
| * Import Through HVDC C/B Interconnector : |  |  |  |  | i) Energy | 22.0575 | MKWHr. | ii) HVDC Flow at Peak Time |  | 929 | MW at | 19:30 | hrs.
| * Import Through Comilla C/B Interconnector : |  |  |  |  | i) Energy | 3.7469 | MKWHr. | iii) Maximum HVDC Flow : |  | 929 | MW at | 19:30 | hrs.
*Cost for HVDC, Tripura & Solar energy is not usually included in the total fuel cost.
| Water Level of Kaptai Lake at 06:00 hr (ft): |  |  |  |  | (a) Yesterday : | 95.04 |  | (b) Today: | 95.1 |  | (c) Rule Curve: |  | 103.37
.
[5 empty] | Sub Divisional Engineer | [6 empty] | Executive Engineer
[5 empty] | Network Operation Division | [6 empty] | Network Operation Division

## YesterdayGen
2020-09-19
Plant Name | Ghorasal TPP (Unit-1&2) | Ghorasal Repowered CCPP Unit-3 | Ghorasal Repowered CCPP Unit-4 | Ghorasal TPP Unit-5 | Ghorasal 365 MW CCPP Unit-7 | Ghorashal 108MW PP (Regent) | Ghorashal 78.5 MW PP(MAX) | Haripur 412 MW CCPP | Haripur 360MW CCPP(HPL) | Plant Removed | Haripur GTPP | Meghnaghat 450 MW CCPP(MPL) | Meghnaghat CCPP(Summit) | Meghnaghat 100 MW(IEL) | Madanganj 102 PP(Summit) | Madanganj-55 MW PP(Summit) | Siddhirganj 335 MW CCPP | 210 MW Siddhirgonj TPP | Siddhirgonj 2*120 MW GTPP | Siddhirganj Desh | Siddhirganj 100 PP(Dutch Bangla) | Gagnagar 102 MW PP (Digital Power) | Kodda 150MW PP | Keraniganj 100 MW PP (Powerpac) | Bosila 108MW PP(CLC) | Pagla (DPA ) | Katpotti 52 MW PP (Sinha) | Kamalaghat 54 MW PP(Banco Energy) | Manikganj 55 MW PP (Northern) | Nababganj 55 MW PP (Southern power ) | Narshingdi 22 MW PP (Doreen) | Summit Ashulia | Summit Madhabdi | Maona 33 MW PP(Summit) | Rupganj 33 MW PP(Summit) | Gazipur 52 MW PP | Tongi 80 MW GTPP | Karnaphuli Hydro PP Unit-1, 2 & 3 | Karnaphuli Hydro PP Unit-4 & 5 | Chattogram TPP-1 | Chattogram TPP-2 | Raozan 25 MW PP | Sikalbaha 225MW CCPP (Gas) | Sikalbaha 225MW CCPP(Oil) | Sikalbaha 150MW GTPP | Sikalbaha 150MW GTPP(Oil) | Plant Removed | Sikalbaha 51 MW PP(Energis) | Hathazari 100 MW peaking PP | Dohazari -Kalaish 100 MW Peaking | Juldah 100 MW Unit-1 (Acorn) | Chattogram 108 MW PP (ECPV) | Patenga 50MW PP (Baraka) | Barabkunda 22 MW PP (Regent) | Malancha, Ctg. EPZ (United) | Ashuganj TPP Unit- 3 | Ashuganj TPP Unit- 4 | Ashuganj TPP Unit- 5 | Ashuganj 450 MW CCPP(North) | Ashuganj 450 MW CCPP(South) | Ashuganj 225 MW CCPP | Ashuganj 195MW PP (APSCL-United) | Chandpur 150 MW CCPP | Ashuganj 50 MW PP | Ashuganj 55 MW PP (Precision) | Ashuganj 53MW PP (United) | Ashuganj 51 MW PP (Midland) | B.Baria (Aggreko) 85MW | Titas 50 MW Peaking PP | Jangalia 52 MW PP (Lakdanavi) | Feni 22MW PP (Doreen) | Feni 11 MW PP (Doreen) | Jangalia 33MW PP (Summit) | Cumilla 25 MW PP (Summit) | Impoprt (Tripura) | RPCL 210MW CCPP | Jamalpur 95 MW PP(Powerpac) | Tangail 22 MW PP (Doreen) | Sarishabari 3 MW Solar Plant | Fenchugonj CCPP Phase-1 | Fenchugonj CCPP Phase-2 | Fenchugonj 51 MW PP (Barakatullah) | Fenchuganj 44MW (Energyprima) | Kushiara 163 MW CCPP (KP) | Shajibazar 330 MW CCPP | Shahjibazar GTPP Unit- 8 & 9 | Shahjibazar 86MW PP (Shahjibazar) | Shahjibazar 50MW PP (EPL) | Sylhet 225 MW CCPP | Sylhet 20 MW GTPP | Sylhet 50MW PP (EPL) | Sylhet 10MW PP (Desh) | Bibiana-II 341 MW CCPP (Summit) | Shahjahanulla 25 MW PP | Hobiganj 11MW PP Cofidence-E | Daudkandi 200 MW PP (B.Trac) | Kodda 300 MW PP Unit-2 (Summit) | Keranigonj 300 MW PP (APR) | Bramhangoan 100 MW PP (Aggreko) | Mymensingh 200 MW PP (United) | Aurahati 100MW PP (Aggreko) | Kodda 149 MW PP Unit-1 (Summit) | Teknaf 20MW PP (Solartech) | Juldah 100 MW PP Unit-3 (Acorn) | Chandpur 200MW (Desh energy) | Ashuganj 150MW PP (Midland) | Bibiyana-III 400 MW CCPP | Jamalpur 115 MW PP (United) | Gazipur 100 MW PP | Sikalbaha 105 MW PP (Baraka Sikalbaha) | Kaptai 7 MW Solar PP | Anwara 300 MW PP (United) | Jodiac Power | Karnaphuli Power Ltd. | Feni Lanka Power | Chowmuhani 113 MW | Juldah unit-2 (Acorn) | Bibiyana South 400 MW | Meghnaghat 104 MW PP (OPCL) | EasternBlank | Bheramara (HVDC ) | Bheramara GTPP Unit-3 | Bheramara 410 MW CCPP | Khulna 115 MW PP (KPCL-1 & 3) | Khulna 115 PP MW (KPCL-2) | Khulna 225 MW CCPP | Khulna 60MW | Khulna (Aggreeco) 55MW | Faridpur 50 MW Peaking PP | Gopalganj 100 MW Peaking PP | Noapara 40 MW PP (Khanjahan Ali) | Bhola 225 MW CCPP | Bhola 33 MW PP (Venture) | Barisal 110 MW PP (Summit ) | Barisal GT PP Unit-1& 2 | Baghabari 100 MW GTPP | Baghabari 71 MW GTPP | Baghabari 50 MW Peaking PP | Bera 70 MW Peaking PP | Chapainawabganj 100 MW Peaking PP | Amnura 50 MW PP(Sinha) | Katakhali 50 MW PP (Northern) | Katakhali 50 MW Peaking PP | Natore 52 MW PP (Rajlanka) | Santahar 50 MW Peaking PP | Bogra 22 MW PP (GBB) | Bogura 20 MW PP (Energyprima) | Ullapara 11 MW PP (Summit) | Barapukuria TPP Unit-1 | Barapukuria TPP Unit-2 | Barapukuria 275 MW TPP Unit-3 | Rangpur 20 MW GTPP | Saidpur 20 MW GTPP | Sirajgonj 225MW CCPP Unit-1 (Gas) | Sirajgonj 225MW CCPP Unit-1(Oil) | Sirajgonj 225 MW CCPP Unit-2 (Gas) | Sirajgonj 225 MW CCPP Unit-2 (Oil) | Bhola 95 MW PP (Aggreko) | Noapara 100 MW PP (Bangla Trac) | Sirajgonj 225MW CCPP Unit-3 (Gas) | Sirajgonj 225MW CCPP Unit-3 (Oil) | Sirajgonj 400 MW CCPP Unit-4 | Rupsha 105 MW PP (Orion rupsha) | Baghabari 200 MW PP (Paramount) | Bagura 113 MW PP (Confidence)-2 | Madhumati 100 MW PP | Rangpur 113 MW PP (Confidence) | Sirajgonj 400MW CCPP Unit-4 (Oil) | Sympa Solar Power 8MW | Confidence Power Bogura Unit-1 113 MW | Payra 1320 MW | WesternBlank | Eastern Grid Total | Western Grid Total | Total (MW) | Gas (Public) | HVDC | Gas (Private) | Oil (Private) | Coal | Hydro | Oil (Public) | Tripura | Solar | Shortage | Water Level
1:00 | 0 | 0 | 0 | 115 | 200 | 97 | 0 | 339 | 285 |  | 0 | 350 | 0 | 7 | 97 | 55 | 245 | 0 | 0 | 0 | 7 | 75 | 150 | 0 | 0 | 0 | 0 | 54 | 55 | 55 | 22 | 25 | 23 | 33 | 33 | 51 | 0 | 43 | 0 | 120 | 0 | 25 | 0 | 0 | 0 | 0 |  | 0 | 0 | 85 | 10 | 84 | 50 | 20 | 42 | 0 | 0 | 80 | 265 | 130 | 215 | 8 | 80 | 32 | 2 | 0 | 51 | 0 | 0 | 43 | 18 | 5 | 33 | 21 | 166 | 157 | 0 | 18 | 0 | 74 | 42 | 50 | 49 | 130 | 235 | 66 | 88 | 0 | 226 | 18 | 0 | 10 | 270 | 24 | 8 | 0 | 300 | 0 | 0 | 194 | 0 | 149 | 0 | 100 | 85 | 122 | 0 | 85 | 85 | 34 | 0 | 308 | 54 | 0 | 114 | 113 | 100 | 0 | 38 |  | 821 | 0 | 250 | 0 | 115 | 210 | 0 | 0 | 0 | 0 | 40 | 0 | 38 | 110 | 0 | 0 | 0 | 50 | 15 | 96 | 0 | 0 | 43 | 52 | 31 | 18 | 10 | 11 | 0 | 0 | 150 | 0 | 0 | 120 | 0 | 130 | 0 | 91 | 20 | 22 | 0 | 338 | 36 | 0 | 95 | 0 | 112 | 0 | 0 | 109 | 460 |  | 7347 | 3593 | 10940 | 3455 | 821 | 1927 | 3238 | 610 | 43 | 680 | 166 | 0 | 0 | 95.03
2:00 | 0 | 0 | 0 | 115 | 200 | 97 | 0 | 345 | 333 |  | 0 | 380 | 0 | 7 | 97 | 55 | 285 | 0 | 0 | 0 | 7 | 93 | 16 | 0 | 0 | 0 | 0 | 54 | 55 | 55 | 22 | 25 | 23 | 33 | 33 | 51 | 0 | 42 | 0 | 120 | 0 | 0 | 0 | 0 | 0 | 0 |  | 0 | 0 | 11 | 0 | 84 | 50 | 20 | 42 | 0 | 0 | 100 | 265 | 0 | 215 | 45 | 83 | 32 | 25 | 0 | 51 | 0 | 0 | 43 | 18 | 5 | 33 | 21 | 164 | 157 | 0 | 18 | 0 | 74 | 42 | 50 | 49 | 130 | 239 | 66 | 88 | 0 | 226 | 18 | 0 | 10 | 280 | 16 | 8 | 0 | 300 | 0 | 0 | 194 | 0 | 149 | 0 | 100 | 0 | 123 | 0 | 85 | 85 | 34 | 0 | 307 | 54 | 0 | 52 | 108 | 100 | 0 | 87 |  | 925 | 0 | 265 | 0 | 115 | 180 | 0 | 0 | 0 | 0 | 40 | 0 | 38 | 110 | 0 | 0 | 0 | 0 | 0 | 96 | 0 | 0 | 0 | 0 | 0 | 18 | 10 | 11 | 0 | 0 | 150 | 0 | 0 | 120 | 0 | 130 | 0 | 91 | 0 | 31 | 0 | 397 | 35 | 0 | 95 | 0 | 113 | 0 | 0 | 109 | 460 |  | 7099 | 3539 | 10638 | 3414 | 925 | 2134 | 3046 | 610 | 42 | 303 | 164 | 0 | 0 | 95.03
3:00 | 0 | 0 | 0 | 115 | 200 | 98 | 0 | 339 | 333 |  | 0 | 380 | 0 | 7 | 81 | 55 | 255 | 0 | 0 | 0 | 7 | 93 | 0 | 0 | 0 | 0 | 0 | 54 | 55 | 55 | 22 | 25 | 23 | 33 | 33 | 0 | 0 | 42 | 0 | 120 | 0 | 0 | 0 | 0 | 0 | 0 |  | 0 | 0 | 0 | 0 | 84 | 0 | 18 | 42 | 0 | 0 | 100 | 265 | 0 | 216 | 45 | 81 | 32 | 33 | 0 | 51 | 0 | 0 | 43 | 18 | 5 | 0 | 21 | 162 | 158 | 0 | 18 | 0 | 74 | 42 | 50 | 49 | 130 | 238 | 66 | 88 | 0 | 226 | 18 | 0 | 10 | 285 | 24 | 8 | 0 | 300 | 0 | 0 | 194 | 0 | 149 | 0 | 100 | 0 | 130 | 0 | 85 | 51 | 34 | 0 | 307 | 54 | 0 | 52 | 108 | 100 | 0 | 104 |  | 928 | 0 | 270 | 0 | 115 | 180 | 0 | 0 | 0 | 0 | 40 | 0 | 37 | 110 | 0 | 0 | 0 | 0 | 0 | 96 | 0 | 0 | 0 | 0 | 0 | 18 | 9 | 11 | 0 | 0 | 150 | 0 | 0 | 120 | 0 | 130 | 0 | 92 | 0 | 10 | 0 | 355 | 17 | 0 | 0 | 0 | 110 | 0 | 0 | 109 | 500 |  | 6893 | 3407 | 10300 | 3334 | 928 | 2105 | 2803 | 650 | 42 | 276 | 162 | 0 | 0 | 95.03
4:00 | 0 | 0 | 0 | 115 | 200 | 98 | 0 | 339 | 333 |  | 0 | 380 | 0 | 7 | 81 | 55 | 275 | 0 | 0 | 0 | 7 | 93 | 0 | 0 | 0 | 0 | 0 | 54 | 55 | 35 | 22 | 25 | 23 | 33 | 33 | 0 | 0 | 40 | 0 | 120 | 0 | 0 | 0 | 0 | 0 | 0 |  | 0 | 0 | 0 | 0 | 77 | 0 | 18 | 42 | 0 | 0 | 100 | 265 | 0 | 215 | 45 | 85 | 32 | 33 | 0 | 51 | 0 | 0 | 43 | 18 | 5 | 33 | 21 | 162 | 158 | 0 | 18 | 0 | 74 | 42 | 50 | 49 | 130 | 237 | 66 | 88 | 0 | 226 | 18 | 0 | 10 | 280 | 24 | 8 | 0 | 300 | 0 | 0 | 194 | 0 | 145 | 0 | 100 | 0 | 100 | 0 | 85 | 0 | 0 | 0 | 307 | 0 | 0 | 34 | 106 | 100 | 0 | 104 |  | 927 | 0 | 290 | 0 | 115 | 180 | 0 | 0 | 0 | 0 | 40 | 0 | 37 | 110 | 0 | 0 | 0 | 0 | 0 | 24 | 0 | 0 | 0 | 0 | 0 | 18 | 10 | 8 | 0 | 0 | 135 | 0 | 0 | 120 | 0 | 130 | 0 | 92 | 0 | 10 | 0 | 371 | 17 | 0 | 0 | 0 | 106 | 0 | 0 | 109 | 550 |  | 6721 | 3399 | 10120 | 3406 | 927 | 2117 | 2579 | 685 | 40 | 204 | 162 | 0 | 0 | 95.04
5:00 | 0 | 0 | 0 | 115 | 200 | 98 | 0 | 345 | 333 |  | 0 | 380 | 0 | 7 | 81 | 55 | 297 | 0 | 0 | 0 | 7 | 93 | 0 | 0 | 0 | 0 | 0 | 17 | 0 | 0 | 22 | 25 | 23 | 33 | 33 | 0 | 0 | 40 | 0 | 120 | 0 | 0 | 0 | 0 | 0 | 0 |  | 0 | 0 | 0 | 0 | 49 | 0 | 20 | 42 | 0 | 0 | 100 | 300 | 0 | 212 | 45 | 90 | 32 | 38 | 0 | 51 | 0 | 0 | 29 | 16 | 5 | 33 | 21 | 160 | 156 | 0 | 18 | 0 | 74 | 42 | 50 | 49 | 130 | 236 | 66 | 88 | 0 | 226 | 18 | 0 | 10 | 285 | 24 | 8 | 0 | 300 | 0 | 0 | 200 | 0 | 105 | 0 | 100 | 0 | 20 | 0 | 45 | 0 | 0 | 0 | 271 | 0 | 43 | 17 | 105 | 100 | 0 | 104 |  | 927 | 0 | 300 | 0 | 100 | 180 | 0 | 0 | 0 | 0 | 24 | 0 | 36 | 110 | 0 | 0 | 0 | 0 | 0 | 0 | 0 | 0 | 0 | 0 | 0 | 18 | 10 | 8 | 0 | 0 | 116 | 0 | 0 | 120 | 0 | 130 | 0 | 90 | 0 | 20 | 0 | 403 | 0 | 0 | 0 | 0 | 113 | 0 | 0 | 109 | 550 |  | 6457 | 3364 | 9821 | 3488 | 927 | 2156 | 2204 | 666 | 40 | 180 | 160 | 0 | 0 | 95.04
6:00 | 0 | 0 | 0 | 115 | 200 | 97 | 0 | 354 | 333 |  | 0 | 380 | 0 | 7 | 48 | 30 | 239 | 0 | 0 | 0 | 7 | 93 | 0 | 0 | 0 | 0 | 0 | 0 | 0 | 0 | 22 | 25 | 23 | 33 | 33 | 0 | 0 | 39 | 0 | 120 | 0 | 0 | 0 | 0 | 0 | 0 |  | 0 | 0 | 0 | 0 | 44 | 0 | 20 | 42 | 0 | 0 | 100 | 265 | 0 | 208 | 45 | 80 | 32 | 40 | 0 | 51 | 0 | 0 | 0 | 16 | 0 | 33 | 21 | 140 | 161 | 0 | 18 | 0 | 74 | 42 | 50 | 49 | 130 | 235 | 66 | 88 | 0 | 225 | 18 | 0 | 10 | 295 | 24 | 8 | 0 | 230 | 0 | 0 | 194 | 0 | 100 | 0 | 100 | 0 | 20 | 0 | 16 | 0 | 0 | 0 | 270 | 0 | 53 | 0 | 109 | 100 | 0 | 60 |  | 928 | 0 | 305 | 0 | 115 | 180 | 0 | 0 | 0 | 0 | 0 | 0 | 31 | 48 | 0 | 0 | 0 | 0 | 0 | 0 | 0 | 0 | 0 | 0 | 0 | 18 | 10 | 8 | 0 | 0 | 145 | 0 | 0 | 120 | 0 | 130 | 0 | 90 | 0 | 32 | 0 | 337 | 0 | 0 | 0 | 0 | 113 | 0 | 0 | 50 | 550 |  | 6080 | 3210 | 9290 | 3405 | 928 | 2096 | 1807 | 695 | 39 | 180 | 140 | 0 | 0 | 95.04
7:00 | 0 | 0 | 0 | 115 | 200 | 95 | 0 | 345 | 283 |  | 0 | 330 | 0 | 7 | 48 | 30 | 293 | 0 | 0 | 0 | 7 | 48 | 0 | 0 | 0 | 0 | 0 | 0 | 0 | 0 | 22 | 25 | 23 | 33 | 33 | 0 | 0 | 40 | 0 | 120 | 0 | 0 | 0 | 0 | 0 | 0 |  | 0 | 0 | 0 | 0 | 45 | 0 | 20 | 32 | 0 | 0 | 100 | 280 | 0 | 171 | 45 | 92 | 32 | 40 | 0 | 51 | 0 | 0 | 0 | 18 | 0 | 33 | 21 | 132 | 158 | 0 | 18 | 0 | 42 | 42 | 50 | 49 | 130 | 233 | 65 | 88 | 0 | 227 | 18 | 0 | 10 | 290 | 24 | 8 | 0 | 165 | 0 | 0 | 140 | 0 | 74 | 3 | 100 | 0 | 20 | 0 | 16 | 0 | 0 | 1 | 270 | 0 | 53 | 0 | 65 | 100 | 0 | 17 |  | 838 | 0 | 300 | 0 | 85 | 120 | 0 | 0 | 0 | 0 | 0 | 0 | 26 | 16 | 0 | 0 | 0 | 0 | 0 | 0 | 0 | 0 | 0 | 0 | 0 | 18 | 10 | 8 | 0 | 0 | 147 | 0 | 0 | 60 | 0 | 130 | 0 | 90 | 0 | 65 | 0 | 381 | 0 | 0 | 0 | 0 | 113 | 0 | 1 | 35 | 550 |  | 5685 | 2993 | 8678 | 3374 | 838 | 2018 | 1454 | 697 | 40 | 120 | 132 | 5 | 0 | 95.05
8:00 | 0 | 0 | 0 | 115 | 200 | 95 | 0 | 354 | 283 |  | 0 | 330 | 0 | 7 | 48 | 30 | 290 | 0 | 0 | 0 | 7 | 48 | 0 | 0 | 0 | 0 | 0 | 0 | 0 | 0 | 22 | 25 | 23 | 33 | 33 | 0 | 0 | 40 | 0 | 120 | 0 | 0 | 0 | 0 | 0 | 0 |  | 0 | 0 | 0 | 0 | 44 | 0 | 20 | 8 | 0 | 0 | 100 | 265 | 0 | 172 | 45 | 91 | 32 | 39 | 0 | 51 | 0 | 0 | 0 | 18 | 0 | 33 | 21 | 134 | 156 | 0 | 18 | 1 | 42 | 42 | 50 | 48 | 130 | 234 | 65 | 85 | 0 | 215 | 18 | 0 | 10 | 300 | 24 | 8 | 0 | 165 | 0 | 0 | 140 | 0 | 81 | 7 | 100 | 0 | 20 | 0 | 16 | 34 | 0 | 3 | 270 | 0 | 64 | 0 | 65 | 100 | 0 | 17 |  | 927 | 0 | 300 | 0 | 85 | 120 | 0 | 0 | 0 | 0 | 0 | 0 | 27 | 16 | 0 | 0 | 0 | 0 | 0 | 0 | 0 | 0 | 0 | 0 | 0 | 18 | 10 | 8 | 0 | 0 | 149 | 0 | 0 | 80 | 0 | 130 | 0 | 91 | 0 | 124 | 0 | 333 | 0 | 0 | 0 | 0 | 112 | 0 | 3 | 35 | 550 |  | 5704 | 3118 | 8822 | 3431 | 927 | 1953 | 1504 | 699 | 40 | 120 | 134 | 14 | 0 | 95.05
9:00 | 0 | 0 | 0 | 115 | 200 | 95 | 0 | 355 | 302 |  | 0 | 400 | 0 | 7 | 48 | 30 | 243 | 0 | 0 | 0 | 7 | 64 | 0 | 0 | 0 | 0 | 0 | 35 | 0 | 17 | 22 | 25 | 22 | 33 | 33 | 0 | 0 | 41 | 0 | 120 | 0 | 0 | 0 | 0 | 0 | 0 |  | 0 | 0 | 0 | 0 | 44 | 15 | 20 | 4 | 0 | 0 | 100 | 310 | 0 | 181 | 45 | 80 | 32 | 38 | 0 | 51 | 0 | 0 | 0 | 15 | 0 | 33 | 21 | 124 | 156 | 0 | 18 | 2 | 43 | 42 | 50 | 45 | 163 | 238 | 65 | 85 | 0 | 214 | 18 | 0 | 10 | 300 | 24 | 0 | 0 | 168 | 0 | 0 | 156 | 0 | 143 | 13 | 100 | 0 | 31 | 0 | 26 | 34 | 0 | 4 | 270 | 0 | 106 | 0 | 71 | 100 | 0 | 29 |  | 927 | 0 | 280 | 0 | 99 | 120 | 0 | 0 | 0 | 0 | 0 | 0 | 23 | 16 | 0 | 0 | 0 | 0 | 0 | 0 | 0 | 0 | 0 | 0 | 0 | 18 | 10 | 8 | 0 | 0 | 149 | 0 | 0 | 80 | 0 | 141 | 0 | 87 | 0 | 152 | 0 | 317 | 0 | 0 | 0 | 0 | 102 | 0 | 4 | 70 | 510 |  | 6051 | 3113 | 9164 | 3439 | 927 | 2043 | 1788 | 659 | 41 | 120 | 124 | 23 | 0 | 95.05
10:00 | 0 | 0 | 0 | 115 | 200 | 92 | 0 | 343 | 262 |  | 0 | 350 | 0 | 7 | 48 | 55 | 293 | 0 | 0 | 0 | 7 | 93 | 0 | 0 | 0 | 0 | 0 | 35 | 25 | 17 | 22 | 25 | 22 | 33 | 33 | 0 | 0 | 41 | 0 | 120 | 0 | 0 | 0 | 0 | 0 | 0 |  | 0 | 0 | 0 | 0 | 45 | 19 | 20 | 3 | 0 | 0 | 130 | 340 | 0 | 195 | 45 | 90 | 32 | 38 | 0 | 51 | 0 | 0 | 0 | 18 | 0 | 33 | 21 | 126 | 149 | 0 | 18 | 2 | 42 | 42 | 50 | 45 | 130 | 237 | 40 | 40 | 0 | 213 | 18 | 0 | 10 | 280 | 24 | 0 | 0 | 235 | 0 | 0 | 183 | 0 | 149 | 16 | 100 | 0 | 30 | 0 | 35 | 50 | 0 | 5 | 270 | 0 | 110 | 0 | 75 | 100 | 0 | 104 |  | 927 | 0 | 260 | 0 | 83 | 120 | 0 | 0 | 0 | 0 | 0 | 0 | 23 | 0 | 0 | 0 | 0 | 0 | 0 | 0 | 0 | 0 | 0 | 0 | 0 | 14 | 10 | 11 | 0 | 0 | 150 | 0 | 0 | 100 | 0 | 130 | 0 | 45 | 0 | 152 | 0 | 373 | 0 | 0 | 0 | 0 | 114 | 0 | 6 | 35 | 480 |  | 6246 | 3033 | 9279 | 3521 | 927 | 1861 | 2024 | 630 | 41 | 120 | 126 | 29 | 0 | 95.06
11:00 | 0 | 0 | 0 | 115 | 200 | 92 | 0 | 366 | 342 |  | 0 | 420 | 0 | 11 | 84 | 55 | 288 | 0 | 0 | 0 | 7 | 93 | 0 | 0 | 0 | 0 | 0 | 54 | 35 | 40 | 22 | 25 | 22 | 33 | 33 | 8 | 0 | 40 | 0 | 120 | 0 | 0 | 0 | 0 | 0 | 0 |  | 0 | 0 | 0 | 0 | 46 | 19 | 20 | 2 | 0 | 0 | 130 | 320 | 0 | 192 | 45 | 91 | 32 | 38 | 0 | 51 | 0 | 0 | 0 | 18 | 0 | 33 | 21 | 132 | 149 | 0 | 18 | 2 | 42 | 42 | 52 | 48 | 163 | 237 | 63 | 85 | 0 | 191 | 18 | 0 | 10 | 310 | 24 | 5 | 0 | 273 | 0 | 0 | 55 | 0 | 149 | 18 | 100 | 0 | 36 | 0 | 38 | 85 | 0 | 5 | 307 | 0 | 110 | 0 | 78 | 100 | 0 | 104 |  | 928 | 0 | 250 | 0 | 83 | 120 | 0 | 0 | 0 | 0 | 0 | 0 | 26 | 0 | 0 | 0 | 0 | 0 | 0 | 0 | 0 | 0 | 0 | 0 | 0 | 14 | 10 | 11 | 0 | 0 | 150 | 0 | 0 | 0 | 0 | 176 | 0 | 83 | 0 | 173 | 0 | 399 | 0 | 0 | 0 | 0 | 113 | 0 | 7 | 50 | 490 |  | 6612 | 3083 | 9695 | 3480 | 928 | 2190 | 2133 | 640 | 40 | 120 | 132 | 32 | 0 | 95.06
12:00 | 0 | 0 | 0 | 115 | 200 | 92 | 20 | 352 | 341 |  | 0 | 420 | 0 | 12 | 80 | 40 | 279 | 0 | 0 | 0 | 7 | 93 | 32 | 0 | 0 | 0 | 0 | 54 | 55 | 55 | 22 | 25 | 22 | 33 | 33 | 48 | 0 | 40 | 0 | 120 | 0 | 0 | 0 | 0 | 0 | 0 |  | 0 | 0 | 0 | 0 | 59 | 19 | 20 | 3 | 0 | 0 | 130 | 310 | 0 | 180 | 45 | 80 | 32 | 38 | 0 | 51 | 0 | 0 | 0 | 18 | 0 | 33 | 21 | 132 | 150 | 0 | 18 | 2 | 42 | 22 | 50 | 44 | 100 | 237 | 63 | 85 | 0 | 193 | 18 | 0 | 10 | 290 | 24 | 8 | 0 | 298 | 0 | 0 | 0 | 0 | 149 | 17 | 100 | 0 | 78 | 0 | 0 | 85 | 0 | 5 | 307 | 0 | 110 | 0 | 103 | 100 | 0 | 104 |  | 927 | 0 | 245 | 0 | 83 | 120 | 0 | 0 | 0 | 0 | 0 | 0 | 26 | 0 | 0 | 0 | 0 | 0 | 0 | 0 | 0 | 0 | 0 | 0 | 0 | 14 | 8 | 11 | 0 | 0 | 150 | 0 | 0 | 0 | 0 | 200 | 0 | 84 | 0 | 183 | 0 | 366 | 0 | 0 | 0 | 0 | 114 | 0 | 6 | 109 | 500 |  | 6573 | 3146 | 9719 | 3439 | 927 | 2087 | 2262 | 650 | 40 | 152 | 132 | 30 | 0 | 95.06
13:00 | 0 | 0 | 0 | 115 | 200 | 88 | 30 | 368 | 339 |  | 0 | 450 | 0 | 7 | 80 | 40 | 290 | 0 | 0 | 0 | 7 | 93 | 32 | 0 | 0 | 0 | 0 | 54 | 55 | 55 | 22 | 25 | 22 | 33 | 33 | 50 | 0 | 40 | 0 | 120 | 0 | 0 | 0 | 0 | 0 | 0 |  | 0 | 0 | 0 | 20 | 66 | 32 | 20 | 3 | 0 | 0 | 130 | 320 | 0 | 185 | 110 | 91 | 32 | 39 | 0 | 51 | 0 | 0 | 0 | 16 | 0 | 33 | 20 | 142 | 148 | 0 | 18 | 2 | 41 | 22 | 52 | 41 | 163 | 235 | 62 | 83 | 0 | 192 | 18 | 0 | 10 | 310 | 24 | 8 | 0 | 283 | 0 | 0 | 55 | 0 | 149 | 15 | 100 | 0 | 113 | 0 | 38 | 85 | 0 | 5 | 307 | 0 | 110 | 0 | 103 | 90 | 0 | 104 |  | 926 | 0 | 245 | 0 | 115 | 120 | 0 | 0 | 0 | 0 | 32 | 0 | 27 | 16 | 0 | 0 | 0 | 0 | 0 | 0 | 0 | 0 | 0 | 0 | 0 | 14 | 8 | 11 | 0 | 0 | 150 | 0 | 0 | 0 | 0 | 194 | 0 | 84 | 0 | 192 | 0 | 388 | 0 | 0 | 4 | 0 | 114 | 0 | 7 | 109 | 510 |  | 6944 | 3266 | 10210 | 3485 | 926 | 2290 | 2486 | 660 | 40 | 152 | 142 | 29 | 0 | 95.07
14:00 | 0 | 0 | 0 | 115 | 200 | 94 | 30 | 366 | 343 |  | 0 | 450 | 0 | 7 | 80 | 55 | 265 | 0 | 0 | 0 | 7 | 93 | 64 | 0 | 0 | 0 | 0 | 54 | 55 | 55 | 22 | 25 | 22 | 33 | 33 | 50 | 0 | 39 | 0 | 120 | 0 | 0 | 0 | 0 | 0 | 0 |  | 0 | 0 | 0 | 80 | 66 | 50 | 20 | 2 | 0 | 0 | 100 | 310 | 0 | 146 | 110 | 92 | 32 | 38 | 0 | 51 | 0 | 0 | 28 | 16 | 0 | 33 | 20 | 150 | 148 | 0 | 18 | 2 | 40 | 29 | 49 | 42 | 163 | 235 | 63 | 82 | 0 | 192 | 18 | 0 | 9 | 300 | 24 | 0 | 0 | 288 | 0 | 0 | 55 | 0 | 149 | 0 | 100 | 0 | 120 | 0 | 38 | 84 | 0 | 4 | 307 | 0 | 110 | 56 | 102 | 100 | 0 | 104 |  | 926 | 0 | 245 | 0 | 115 | 120 | 0 | 0 | 0 | 0 | 32 | 0 | 27 | 23 | 0 | 0 | 0 | 0 | 0 | 0 | 0 | 0 | 0 | 32 | 0 | 14 | 9 | 11 | 0 | 0 | 149 | 0 | 0 | 0 | 0 | 193 | 0 | 81 | 0 | 192 | 0 | 397 | 0 | 0 | 51 | 0 | 114 | 0 | 7 | 109 | 530 |  | 7052 | 3377 | 10429 | 3378 | 926 | 2291 | 2769 | 679 | 39 | 184 | 150 | 13 | 0 | 95.07
15:00 | 0 | 0 | 0 | 115 | 200 | 93 | 30 | 355 | 340 |  | 0 | 450 | 0 | 7 | 80 | 55 | 275 | 0 | 0 | 0 | 7 | 93 | 100 | 0 | 0 | 0 | 0 | 54 | 55 | 55 | 22 | 25 | 22 | 33 | 33 | 50 | 0 | 38 | 0 | 120 | 0 | 18 | 0 | 0 | 0 | 0 |  | 0 | 0 | 0 | 84 | 66 | 50 | 20 | 3 | 0 | 0 | 100 | 310 | 0 | 160 | 43 | 88 | 29 | 38 | 0 | 51 | 0 | 0 | 47 | 18 | 0 | 33 | 10 | 160 | 145 | 0 | 18 | 1 | 41 | 29 | 49 | 41 | 163 | 234 | 59 | 82 | 0 | 193 | 18 | 0 | 9 | 290 | 20 | 0 | 0 | 293 | 103 | 25 | 55 | 27 | 145 | 0 | 100 | 70 | 112 | 0 | 40 | 84 | 0 | 3 | 307 | 0 | 110 | 99 | 106 | 100 | 0 | 104 |  | 925 | 0 | 235 | 0 | 115 | 120 | 0 | 0 | 0 | 0 | 32 | 0 | 30 | 32 | 0 | 0 | 0 | 0 | 0 | 0 | 0 | 25 | 0 | 51 | 0 | 13 | 9 | 11 | 0 | 0 | 150 | 0 | 0 | 0 | 0 | 194 | 0 | 81 | 0 | 193 | 0 | 403 | 35 | 0 | 107 | 0 | 114 | 0 | 5 | 109 | 530 |  | 7310 | 3519 | 10829 | 3358 | 925 | 2218 | 3221 | 680 | 38 | 220 | 160 | 9 | 0 | 95.07
16:00 | 0 | 0 | 0 | 115 | 200 | 84 | 30 | 342 | 341 |  | 0 | 450 | 0 | 7 | 80 | 55 | 253 | 0 | 0 | 0 | 7 | 93 | 115 | 0 | 0 | 0 | 0 | 54 | 55 | 55 | 22 | 25 | 22 | 33 | 33 | 50 | 0 | 38 | 0 | 120 | 0 | 25 | 0 | 0 | 0 | 0 |  | 0 | 0 | 0 | 84 | 66 | 50 | 20 | 3 | 0 | 0 | 100 | 310 | 0 | 194 | 16 | 80 | 32 | 37 | 0 | 51 | 0 | 33 | 48 | 18 | 0 | 33 | 20 | 156 | 148 | 0 | 18 | 1 | 41 | 29 | 49 | 41 | 163 | 234 | 60 | 82 | 0 | 193 | 18 | 0 | 10 | 290 | 20 | 5 | 0 | 286 | 0 | 0 | 55 | 0 | 147 | 5 | 100 | 193 | 115 | 0 | 40 | 84 | 0 | 2 | 307 | 0 | 68 | 114 | 103 | 100 | 0 | 104 |  | 928 | 0 | 230 | 0 | 115 | 120 | 0 | 0 | 0 | 0 | 40 | 0 | 26 | 32 | 0 | 0 | 0 | 50 | 5 | 0 | 0 | 50 | 0 | 52 | 9 | 14 | 9 | 11 | 0 | 0 | 150 | 0 | 0 | 0 | 0 | 195 | 0 | 85 | 0 | 194 | 0 | 393 | 35 | 0 | 113 | 0 | 114 | 0 | 3 | 109 | 470 |  | 7280 | 3552 | 10832 | 3368 | 928 | 2174 | 3205 | 620 | 38 | 332 | 156 | 11 | 0 | 95.08
17:00 | 0 | 0 | 0 | 115 | 200 | 55 | 30 | 341 | 322 |  | 0 | 380 | 0 | 7 | 80 | 55 | 246 | 0 | 0 | 0 | 7 | 93 | 150 | 0 | 0 | 0 | 0 | 54 | 55 | 55 | 22 | 25 | 22 | 33 | 33 | 50 | 0 | 36 | 0 | 120 | 0 | 25 | 0 | 0 | 0 | 0 |  | 0 | 0 | 0 | 40 | 73 | 50 | 20 | 10 | 0 | 0 | 95 | 270 | 0 | 177 | 16 | 80 | 32 | 39 | 0 | 51 | 0 | 41 | 48 | 15 | 0 | 33 | 20 | 154 | 148 | 0 | 18 | 0 | 51 | 29 | 49 | 44 | 110 | 235 | 60 | 82 | 0 | 193 | 18 | 0 | 10 | 295 | 14 | 8 | 0 | 300 | 0 | 0 | 55 | 0 | 142 | 2 | 100 | 100 | 120 | 0 | 39 | 84 | 0 | 1 | 307 | 0 | 32 | 34 | 113 | 100 | 0 | 104 |  | 928 | 0 | 230 | 0 | 115 | 120 | 0 | 0 | 0 | 0 | 40 | 0 | 26 | 32 | 0 | 0 | 0 | 50 | 24 | 25 | 0 | 50 | 0 | 8 | 24 | 13 | 9 | 11 | 0 | 0 | 150 | 0 | 0 | 0 | 0 | 170 | 0 | 34 | 0 | 130 | 0 | 302 | 35 | 0 | 113 | 0 | 113 | 0 | 1 | 109 | 470 |  | 6872 | 3332 | 10204 | 3214 | 928 | 1877 | 2937 | 620 | 36 | 434 | 154 | 4 | 0 | 95.08
18:00 | 0 | 0 | 0 | 115 | 200 | 93 | 30 | 307 | 253 |  | 0 | 300 | 0 | 10 | 80 | 55 | 291 | 0 | 0 | 0 | 7 | 93 | 150 | 0 | 0 | 0 | 0 | 54 | 55 | 55 | 22 | 25 | 22 | 33 | 33 | 50 | 0 | 38 | 35 | 120 | 0 | 25 | 0 | 0 | 0 | 0 |  | 0 | 0 | 85 | 30 | 70 | 50 | 20 | 8 | 0 | 0 | 80 | 270 | 0 | 187 | 16 | 92 | 32 | 39 | 0 | 51 | 0 | 41 | 48 | 18 | 0 | 33 | 20 | 166 | 149 | 0 | 19 | 0 | 88 | 29 | 53 | 45 | 110 | 234 | 40 | 83 | 0 | 165 | 18 | 0 | 9 | 275 | 14 | 8 | 30 | 300 | 32 | 100 | 165 | 82 | 147 | 0 | 100 | 60 | 122 | 0 | 115 | 84 | 2 | 0 | 203 | 1 | 17 | 24 | 113 | 100 | 0 | 104 |  | 928 | 0 | 250 | 0 | 115 | 140 | 0 | 0 | 0 | 10 | 40 | 0 | 34 | 64 | 0 | 0 | 0 | 50 | 34 | 32 | 0 | 8 | 26 | 8 | 25 | 14 | 9 | 11 | 0 | 0 | 150 | 0 | 0 | 0 | 0 | 139 | 0 | 90 | 1 | 130 | 0 | 244 | 35 | 71 | 35 | 0 | 111 | 0 | 0 | 109 | 470 |  | 7147 | 3383 | 10530 | 3214 | 928 | 1756 | 3180 | 620 | 73 | 593 | 166 | 0 | 0 | 95.08
18:30 | 0 | 0 | 0 | 0 | 0 | 0 | 0 | 0 | 0 |  | 0 | 0 | 0 | 0 | 0 | 0 | 0 | 0 | 0 | 0 | 0 | 0 | 0 | 0 | 0 | 0 | 0 | 0 | 0 | 0 | 0 | 0 | 0 | 0 | 0 | 0 | 0 | 0 | 0 | 0 | 0 | 0 | 0 | 0 | 0 | 0 |  | 0 | 0 | 0 | 0 | 0 | 0 | 0 | 0 | 0 | 0 | 0 | 0 | 0 | 0 | 0 | 0 | 0 | 0 | 0 | 0 | 0 | 0 | 0 | 0 | 0 | 0 | 0 | 0 | 0 | 0 | 0 | 0 | 0 | 0 | 0 | 0 | 0 | 0 | 0 | 0 | 0 | 0 | 0 | 0 | 0 | 0 | 0 | 0 | 0 | 0 | 0 | 0 | 0 | 0 | 0 | 0 | 0 | 0 | 0 | 0 | 0 | 0 | 0 | 0 | 0 | 0 | 0 | 0 | 0 | 0 | 0 | 0 |  | 0 | 0 | 0 | 0 | 0 | 0 | 0 | 0 | 0 | 0 | 0 | 0 | 0 | 0 | 0 | 0 | 0 | 0 | 0 | 0 | 0 | 0 | 0 | 0 | 0 | 0 | 0 | 0 | 0 | 0 | 0 | 0 | 0 | 0 | 0 | 0 | 0 | 0 | 0 | 0 | 0 | 0 | 0 | 0 | 0 | 0 | 0 | 0 | 0 | 0 | 0 |  | 0 | 0 | 0 | 0 | 0 | 0 | 0 | 0 | 0 | 0 | 0 | 0 | 0 | 0
19:00 | 0 | 0 | 0 | 115 | 200 | 95 | 50 | 343 | 345 |  | 0 | 380 | 0 | 7 | 80 | 55 | 256 | 0 | 0 | 0 | 7 | 93 | 150 | 47 | 0 | 0 | 0 | 54 | 55 | 55 | 22 | 25 | 22 | 33 | 33 | 50 | 0 | 38 | 70 | 120 | 0 | 25 | 0 | 0 | 0 | 0 |  | 0 | 0 | 85 | 88 | 83 | 50 | 20 | 18 | 0 | 0 | 130 | 310 | 0 | 212 | 45 | 80 | 32 | 39 | 0 | 51 | 0 | 41 | 52 | 18 | 0 | 33 | 20 | 192 | 153 | 0 | 19 | 0 | 90 | 29 | 53 | 47 | 163 | 235 | 63 | 84 | 0 | 227 | 18 | 0 | 9 | 275 | 16 | 9 | 150 | 300 | 77 | 100 | 175 | 102 | 149 | 0 | 100 | 150 | 122 | 0 | 115 | 84 | 34 | 0 | 306 | 51 | 0 | 114 | 113 | 90 | 0 | 104 |  | 928 | 0 | 255 | 0 | 115 | 220 | 0 | 0 | 20 | 10 | 40 | 0 | 38 | 110 | 0 | 0 | 0 | 50 | 34 | 82 | 0 | 50 | 35 | 52 | 25 | 15 | 9 | 11 | 0 | 0 | 150 | 0 | 10 | 0 | 0 | 171 | 0 | 89 | 89 | 183 | 0 | 391 | 53 | 150 | 99 | 0 | 113 | 0 | 0 | 109 | 470 |  | 8350 | 4176 | 12526 | 3503 | 928 | 2196 | 4217 | 620 | 108 | 762 | 192 | 0 | 0 | 95.09
19:30 | 0 | 0 | 0 | 115 | 200 | 95 | 71 | 339 | 345 |  | 0 | 380 | 0 | 7 | 80 | 55 | 295 | 0 | 0 | 0 | 7 | 93 | 150 | 88 | 0 | 0 | 0 | 54 | 55 | 55 | 22 | 25 | 22 | 33 | 33 | 50 | 0 | 38 | 70 | 120 | 0 | 25 | 0 | 0 | 0 | 0 |  | 0 | 0 | 84 | 88 | 84 | 50 | 20 | 24 | 0 | 0 | 130 | 310 | 0 | 211 | 45 | 82 | 32 | 39 | 0 | 51 | 0 | 41 | 52 | 18 | 0 | 33 | 20 | 190 | 153 | 0 | 18 | 0 | 90 | 29 | 53 | 47 | 163 | 237 | 62 | 84 | 0 | 225 | 18 | 0 | 9 | 298 | 24 | 11 | 80 | 300 | 77 | 100 | 185 | 102 | 149 | 0 | 100 | 200 | 110 | 0 | 115 | 84 | 34 | 0 | 307 | 54 | 0 | 114 | 113 | 100 | 0 | 104 |  | 929 | 0 | 245 | 0 | 115 | 220 | 0 | 0 | 27 | 0 | 40 | 0 | 38 | 110 | 0 | 0 | 0 | 50 | 34 | 86 | 0 | 50 | 39 | 52 | 25 | 15 | 9 | 11 | 0 | 0 | 150 | 0 | 10 | 0 | 0 | 185 | 0 | 85 | 100 | 202 | 0 | 398 | 70 | 80 | 113 | 0 | 113 | 0 | 0 | 109 | 540 |  | 8475 | 4250 | 12725 | 3570 | 929 | 2249 | 4223 | 690 | 108 | 766 | 190 | 0 | 0 | 0
20:00 | 0 | 0 | 0 | 115 | 200 | 95 | 70 | 340 | 343 |  | 0 | 420 | 0 | 7 | 80 | 55 | 292 | 0 | 0 | 0 | 7 | 93 | 150 | 88 | 0 | 0 | 0 | 54 | 55 | 55 | 22 | 25 | 22 | 33 | 33 | 50 | 0 | 38 | 70 | 120 | 0 | 25 | 0 | 0 | 0 | 0 |  | 0 | 0 | 84 | 75 | 78 | 50 | 20 | 26 | 0 | 0 | 130 | 310 | 0 | 211 | 45 | 85 | 32 | 40 | 0 | 51 | 0 | 41 | 48 | 18 | 0 | 33 | 20 | 192 | 151 | 0 | 18 | 0 | 89 | 29 | 53 | 48 | 163 | 235 | 63 | 84 | 0 | 227 | 18 | 0 | 9 | 290 | 24 | 11 | 50 | 300 | 76 | 100 | 188 | 102 | 149 | 0 | 100 | 200 | 80 | 0 | 115 | 84 | 34 | 0 | 307 | 54 | 0 | 114 | 113 | 100 | 0 | 104 |  | 928 | 0 | 240 | 0 | 115 | 220 | 0 | 0 | 29 | 0 | 40 | 0 | 39 | 110 | 0 | 0 | 0 | 50 | 34 | 98 | 0 | 50 | 47 | 52 | 25 | 15 | 9 | 11 | 0 | 0 | 150 | 0 | 0 | 0 | 0 | 184 | 0 | 87 | 100 | 201 | 0 | 404 | 90 | 50 | 113 | 0 | 113 | 0 | 0 | 109 | 570 |  | 8428 | 4283 | 12711 | 3562 | 928 | 2291 | 4132 | 720 | 108 | 778 | 192 | 0 | 0 | 95.09
21:00 | 0 | 0 | 0 | 115 | 200 | 95 | 71 | 344 | 346 |  | 0 | 450 | 0 | 7 | 85 | 55 | 271 | 0 | 0 | 0 | 7 | 93 | 150 | 0 | 0 | 0 | 0 | 54 | 55 | 55 | 22 | 25 | 24 | 33 | 33 | 50 | 0 | 40 | 70 | 120 | 0 | 25 | 0 | 0 | 0 | 0 |  | 0 | 0 | 68 | 100 | 84 | 50 | 20 | 30 | 0 | 0 | 130 | 310 | 0 | 211 | 45 | 90 | 32 | 40 | 0 | 51 | 0 | 41 | 43 | 18 | 0 | 33 | 20 | 174 | 153 | 0 | 17 | 0 | 89 | 29 | 53 | 45 | 163 | 236 | 63 | 84 | 0 | 213 | 18 | 0 | 9 | 290 | 24 | 11 | 20 | 300 | 75 | 100 | 200 | 102 | 149 | 0 | 100 | 200 | 80 | 0 | 115 | 84 | 34 | 0 | 307 | 54 | 0 | 114 | 113 | 100 | 0 | 104 |  | 928 | 0 | 235 | 0 | 115 | 225 | 0 | 0 | 33 | 0 | 40 | 0 | 39 | 110 | 0 | 0 | 0 | 50 | 34 | 96 | 0 | 50 | 37 | 52 | 28 | 15 | 9 | 11 | 0 | 0 | 150 | 0 | 0 | 0 | 0 | 184 | 0 | 90 | 100 | 198 | 0 | 398 | 90 | 20 | 113 | 0 | 113 | 0 | 0 | 109 | 600 |  | 8333 | 4272 | 12605 | 3532 | 928 | 2323 | 4026 | 750 | 110 | 762 | 174 | 0 | 0 | 95.09
22:00 | 0 | 0 | 0 | 115 | 200 | 95 | 71 | 349 | 345 |  | 0 | 450 | 0 | 7 | 96 | 55 | 284 | 0 | 0 | 0 | 7 | 93 | 150 | 0 | 0 | 0 | 0 | 54 | 55 | 55 | 22 | 25 | 24 | 33 | 33 | 50 | 0 | 40 | 70 | 120 | 0 | 25 | 0 | 0 | 0 | 0 |  | 0 | 0 | 68 | 100 | 84 | 50 | 20 | 40 | 0 | 0 | 130 | 310 | 0 | 210 | 45 | 88 | 32 | 45 | 0 | 51 | 0 | 41 | 52 | 18 | 5 | 33 | 20 | 172 | 152 | 0 | 17 | 0 | 89 | 29 | 53 | 45 | 163 | 237 | 61 | 84 | 0 | 213 | 18 | 0 | 9 | 300 | 24 | 11 | 20 | 300 | 77 | 100 | 200 | 102 | 149 | 0 | 100 | 200 | 80 | 0 | 115 | 84 | 34 | 0 | 307 | 54 | 0 | 114 | 113 | 100 | 0 | 104 |  | 929 | 0 | 235 | 0 | 115 | 230 | 0 | 0 | 33 | 0 | 40 | 0 | 39 | 110 | 0 | 0 | 0 | 50 | 34 | 95 | 0 | 50 | 37 | 52 | 32 | 15 | 9 | 11 | 0 | 0 | 150 | 0 | 0 | 0 | 0 | 184 | 0 | 89 | 100 | 197 | 0 | 409 | 90 | 20 | 113 | 0 | 113 | 0 | 0 | 109 | 600 |  | 8395 | 4290 | 12685 | 3549 | 929 | 2357 | 4048 | 750 | 110 | 770 | 172 | 0 | 0 | 95.1
23:00 | 0 | 0 | 0 | 115 | 200 | 95 | 71 | 350 | 345 |  | 0 | 450 | 0 | 7 | 80 | 55 | 290 | 0 | 0 | 0 | 7 | 93 | 150 | 0 | 0 | 0 | 0 | 54 | 55 | 55 | 22 | 25 | 24 | 33 | 33 | 50 | 0 | 41 | 70 | 120 | 0 | 25 | 0 | 0 | 0 | 0 |  | 0 | 0 | 68 | 100 | 84 | 50 | 20 | 42 | 0 | 0 | 130 | 310 | 0 | 211 | 45 | 84 | 32 | 43 | 0 | 51 | 0 | 41 | 52 | 18 | 5 | 33 | 20 | 172 | 152 | 0 | 17 | 0 | 88 | 30 | 53 | 45 | 163 | 237 | 63 | 84 | 0 | 213 | 17 | 0 | 9 | 300 | 24 | 11 | 0 | 300 | 207 | 100 | 190 | 103 | 149 | 0 | 100 | 200 | 80 | 0 | 115 | 84 | 34 | 0 | 307 | 54 | 0 | 114 | 113 | 100 | 0 | 104 |  | 928 | 0 | 235 | 0 | 115 | 230 | 0 | 0 | 24 | 0 | 40 | 0 | 39 | 110 | 0 | 0 | 0 | 50 | 34 | 95 | 0 | 50 | 21 | 52 | 31 | 15 | 9 | 11 | 0 | 0 | 150 | 0 | 0 | 0 | 0 | 189 | 0 | 90 | 100 | 197 | 0 | 404 | 70 | 0 | 113 | 0 | 113 | 0 | 0 | 109 | 600 |  | 8486 | 4224 | 12710 | 3559 | 928 | 2353 | 4093 | 750 | 111 | 744 | 172 | 0 | 0 | 95.1
24:00 | 0 | 0 | 0 | 115 | 200 | 95 | 71 | 342 | 321 |  | 0 | 450 | 0 | 7 | 85 | 55 | 267 | 0 | 0 | 0 | 7 | 93 | 150 | 0 | 0 | 0 | 0 | 54 | 55 | 55 | 22 | 25 | 24 | 33 | 33 | 50 | 0 | 42 | 70 | 120 | 0 | 25 | 0 | 0 | 0 | 0 |  | 0 | 0 | 68 | 95 | 84 | 50 | 20 | 34 | 0 | 0 | 130 | 310 | 0 | 213 | 45 | 87 | 32 | 45 | 0 | 43 | 0 | 41 | 52 | 18 | 5 | 0 | 20 | 178 | 154 | 0 | 18 | 0 | 89 | 30 | 53 | 45 | 110 | 237 | 63 | 84 | 0 | 212 | 17 | 0 | 9 | 280 | 24 | 11 | 0 | 300 | 33 | 100 | 48 | 102 | 149 | 0 | 100 | 200 | 80 | 0 | 38 | 84 | 34 | 0 | 307 | 54 | 0 | 114 | 108 | 100 | 0 | 104 |  | 928 | 0 | 250 | 0 | 115 | 230 | 0 | 0 | 24 | 0 | 40 | 0 | 39 | 110 | 0 | 0 | 0 | 50 | 34 | 96 | 0 | 50 | 21 | 52 | 31 | 15 | 9 | 11 | 0 | 0 | 150 | 0 | 0 | 0 | 0 | 191 | 0 | 92 | 100 | 192 | 0 | 393 | 70 | 0 | 113 | 0 | 113 | 0 | 0 | 109 | 600 |  | 7927 | 4228 | 12155 | 3515 | 928 | 2233 | 3694 | 750 | 112 | 745 | 178 | 0 | 0 | 95.1
KWH | 0 | 0 | 0 | 2772000 | 4794200 | 2158863 | 627200 | 8432640 | 7615000 |  | 0 | 9092750 | 0 | 211200 | 1868976 | 1225 | 6744021 | 0 | 0 | 0 | 195840 | 2098512 | 1707360 | 145129 | 0 | 0 | 0 | 1069200 | 1022971 | 1007011 | 460404 | 600000 | 500400 | 787700 | 821100 | 755988 | 0 | 889980 | 448000 | 2900000 | 0 | 285444 | 0 | 0 | 0 | 0 |  | 0 | 0 | 624940 | 847440 | 1606080 | 781440 | 470112 | 573120 | 0 | 0 | 2624716 | 7508000 | 0 | 4779000 | 1087272 | 2043280 | 710496 | 888000 | 0 | 1211535 | 0 | 365976 | 751339 | 395172 | 39960 | 797600 | 498910 | 3746880 | 3564920 | 0 | 377928 | 15750 | 1476000 | 840840 | 1221600 | 1091736 | 3434318 | 5236000 | 1473408 | 1981440 | 0 | 5071990 | 409000 | 0 | 227520 | 7192700 | 485808 | 170144 | 306240 | 6676688 | 773241 | 612879 | 3364800 | 635259 | 3355340 | 89775 | 2468160 | 1745760 | 2151127 | 0 | 1548000 | 1499040 | 341234 | 36359 | 7118291 | 491200 | 1175922 | 1350900 | 2461200 | 2387520 | 0 | 2254080 |  | 22057454 | 0 | 6446880 | 0 | 2557440 | 3971520 | 0 | 0 | 148340 | 11264 | 629625 | 0 | 766153 | 1565184 | 0 | 0 | 0 | 498384 | 275649 | 896198 | 0 | 408796 | 261466 | 508800 | 250750 | 367680 | 215028 | 243884 | 0 | 0 | 3605800 | 0 | 11000 | 1144800 | 0 | 4144091 | 0 | 1999344 | 663360 | 3500091 | 0 | 9045272 | 692640 | 341508 | 1341408 | 0 | 2702400 | 0 | 49470 | 2220480 | 13416900 |  | 169478499 | 86959059 | 256437558 | 83265495 | 22057454 | 50796531 | 68996317 | 17022700 | 1337980 | 9022847 | 3746880 | 191354 | 0
Fuel Cost | 0 | 0 | 0 | 4074840 | 5321562 | 2849699.16 | 1066240 | 8516966.4 | 7843450 |  | 0 | 9911097.5 | 0 | 1603008 | 12877244.64 | 10363.5 | 7013781.84 | 0 | 0 | 0 | 1474675.2 | 19138429.44 | 16800422.4 | 1338089.38 | 0 | 0 | 0 | 7805160 | 7907565.83 | 9929128.46 | 345303 | 450000 | 0 | 0 | 0 | 7310403.96 | 0 | 240294.6 | 120960 | 5249000 | 0 | 2651774.76 | 0 | 0 | 0 | 0 |  | 0 | 0 | 6061918 | 8093052 | 13972896 | 6189004.8 | 592341.12 | 1702166.4 | 0 | 0 | 3858332.52 | 5555920 | 0 | 4396680 | 1402580.88 | 2349772 | 802860.48 | 1243200 | 0 | 2071724.85 | 0 | 3696357.6 | 7175287.45 | 501868.44 | 29970 | 1395800 | 374182.5 | 28101600 | 3778815.2 | 0 | 479968.56 | 251055 | 2420640 | 1345344 | 2174448 | 1703108.16 | 3915122.52 | 5445440 | 2902613.76 | 3784550.4 | 0 | 8774542.7 | 895710 | 0 | 464140.8 | 7264627 | 364356 | 129309.44 | 5209142.4 | 50475761.28 | 13129632.18 | 10247336.88 | 17496960 | 10621530.48 | 33016545.6 | 1049469.75 | 20115504 | 18941496 | 15165445.35 | 0 | 14117760 | 14165928 | 2972148.14 | 0 | 53814279.96 | 4278352 | 10336354.38 | 13481982 | 21092484 | 15900883.2 | 0 | 0 |  | 127050935.04 | 0 | 6769224 | 0 | 20101478.4 | 55045267.2 | 0 | 0 | 1556086.6 | 118046.72 | 6560692.5 | 0 | 1187537.15 | 15276195.84 | 0 | 0 | 0 | 4904098.56 | 2800593.84 | 7931352.3 | 0 | 5526921.92 | 2533605.54 | 4930272 | 2432275 | 705945.6 | 333293.4 | 184620.188 | 0 | 0 | 19543436 | 0 | 313830 | 1339416 | 0 | 5470200.12 | 0 | 2999016 | 11283753.6 | 4095106.47 | 0 | 8954819.28 | 7231161.6 | 5809051.08 | 12729961.92 | 0 | 20970624 | 0 | 546643.5 | 16409347.2 | 58900191 |  | 633139762.25 | 442544999.568 | 1075684761.818 | 95224486.738 | 127050935.04 | 61576767.1 | 578885069.33 | 78443627 | 361254.6 | 104193853.76 | 28101600 | 1847168.25 | 0
Yesterday Day Peak | 0 | 0 | 0 | 115 | 200 | 92 | 20 | 352 | 341 |  | 0 | 420 | 0 | 12 | 80 | 40 | 279 | 0 | 0 | 0 | 7 | 93 | 32 | 0 | 0 | 0 | 0 | 54 | 55 | 55 | 22 | 25 | 22 | 33 | 33 | 48 | 0 | 40 | 0 | 120 | 0 | 0 | 0 | 0 | 0 | 0 |  | 0 | 0 | 0 | 0 | 59 | 19 | 20 | 3 | 0 | 0 | 130 | 310 | 0 | 180 | 45 | 80 | 32 | 38 | 0 | 51 | 0 | 0 | 0 | 18 | 0 | 33 | 21 | 132 | 150 | 0 | 18 | 2 | 42 | 22 | 50 | 44 | 100 | 237 | 63 | 85 | 0 | 193 | 18 | 0 | 10 | 290 | 24 | 8 | 0 | 298 | 0 | 0 | 0 | 0 | 149 | 17 | 100 | 0 | 78 | 0 | 0 | 85 | 0 | 5 | 307 | 0 | 110 | 0 | 103 | 100 | 0 | 104 |  | 927 | 0 | 245 | 0 | 83 | 120 | 0 | 0 | 0 | 0 | 0 | 0 | 26 | 0 | 0 | 0 | 0 | 0 | 0 | 0 | 0 | 0 | 0 | 0 | 0 | 14 | 8 | 11 | 0 | 0 | 150 | 0 | 0 | 0 | 0 | 200 | 0 | 84 | 0 | 183 | 0 | 366 | 0 | 0 | 0 | 0 | 114 | 0 | 6 | 109 | 500 |  | 9719 | DayPeak
Yesterday Evening Peak | 0 | 0 | 0 | 115 | 200 | 95 | 71 | 339 | 345 | 0 | 0 | 380 | 0 | 7 | 80 | 55 | 295 | 0 | 0 | 0 | 7 | 93 | 150 | 88 | 0 | 0 | 0 | 54 | 55 | 55 | 22 | 25 | 22 | 33 | 33 | 50 | 0 | 38 | 70 | 120 | 0 | 25 | 0 | 0 | 0 | 0 | 0 | 0 | 0 | 84 | 88 | 84 | 50 | 20 | 24 | 0 | 0 | 130 | 310 | 0 | 211 | 45 | 82 | 32 | 39 | 0 | 51 | 0 | 41 | 52 | 18 | 0 | 33 | 20 | 190 | 153 | 0 | 18 | 0 | 90 | 29 | 53 | 47 | 163 | 237 | 62 | 84 | 0 | 225 | 18 | 0 | 9 | 298 | 24 | 11 | 80 | 300 | 77 | 100 | 185 | 102 | 149 | 0 | 100 | 200 | 110 | 0 | 115 | 84 | 34 | 0 | 307 | 54 | 0 | 114 | 113 | 100 | 0 | 104 |  | 929 | 0 | 245 | 0 | 115 | 220 | 0 | 0 | 27 | 0 | 40 | 0 | 38 | 110 | 0 | 0 | 0 | 50 | 34 | 86 | 0 | 50 | 39 | 52 | 25 | 15 | 9 | 11 | 0 | 0 | 150 | 0 | 10 | 0 | 0 | 185 | 0 | 85 | 100 | 202 | 0 | 398 | 70 | 80 | 113 | 0 | 113 | 0 | 0 | 109 | 540 |  | 12725 | EvPeak
Forecast for Evening | 0 | 0 | 0 | 115 | 200 | 100 | 71 | 412 | 360 | 0 | 0 | 450 | 0 | 7 | 100 | 55 | 335 | 0 | 0 | 0 | 7 | 93 | 149 | 100 | 0 | 0 | 0 | 54 | 55 | 55 | 22 | 25 | 30 | 33 | 33 | 52 | 0 | 40 | 70 | 120 | 0 | 25 | 0 | 0 | 0 | 0 | 0 | 0 |  | 100 | 100 | 85 | 50 | 20 | 30 | 0 | 0 | 130 | 360 | 0 | 225 | 8 | 90 | 32 | 20 | 0 | 51 | 0 | 42 | 43 | 18 | 11 | 25 | 21 | 173 | 160 | 0 | 19 | 0 | 90 | 42 | 51 | 44 | 163 | 250 | 65 | 86 | 0 | 213 | 18 | 0 | 10 | 341 | 25 | 11 | 200 | 300 | 300 | 100 | 200 | 100 | 149 | 0 | 100 | 200 | 150 | 0 | 115 | 85 | 100 | 0 | 300 | 54 | 110 | 114 | 113 | 100 | 0 | 104 |  | 938 | 16 | 380 | 0 | 115 | 225 | 0 | 0 | 30 | 60 | 40 | 60 | 33 | 110 | 0 | 0 | 0 | 50 | 40 | 100 | 0 | 50 | 43 | 52 | 32 | 22 | 10 | 11 | 0 | 0 | 150 | 0 | 0 | 0 | 0 | 200 | 0 | 90 | 100 | 220 | 0 | 414 | 105 | 200 | 113 | 100 | 113 | 0 | 0 | 113 | 662
Forecast for Day | 0 | 0 | 0 | 115 | 200 | 100 | 71 | 412 | 360 | 0 | 0 | 450 | 0 | 7 | 100 | 55 | 335 | 0 | 0 | 0 | 7 | 93 | 149 | 0 | 0 | 0 | 0 | 54 | 55 | 55 | 22 | 25 | 30 | 33 | 33 | 52 | 0 | 40 | 0 | 120 | 0 | 25 | 0 | 0 | 0 | 0 | 0 | 0 |  | 100 | 100 | 85 | 50 | 20 | 9 | 0 | 0 | 130 | 360 | 0 | 225 | 8 | 90 | 32 | 20 | 0 | 51 | 0 | 0 | 43 | 18 | 11 | 25 | 21 | 157 | 150 | 0 | 19 | 1.6 | 90 | 42 | 51 | 44 | 163 | 250 | 65 | 86 | 0 | 213 | 18 | 0 | 10 | 341 | 25 | 11 | 0 | 300 | 100 | 50 | 200 | 100 | 149 | 20 | 100 | 200 | 150 | 0 | 115 | 85 | 100 | 5 | 300 | 54 | 110 | 114 | 113 | 100 | 0 | 104 |  | 938 | 0 | 380 | 0 | 115 | 225 | 0 | 0 | 0 | 0 | 40 | 60 | 33 | 110 | 0 | 0 | 0 | 0 | 0 | 100 | 0 | 50 | 43 | 52 | 0 | 22 | 10 | 11 | 0 | 0 | 150 | 0 | 0 | 0 | 0 | 200 |  | 90 | 50 | 220 | 0 | 414 | 105 | 100 | 113 | 100 | 100 | 0 | 8 | 113 | 550
Generation at 08:00(Today) | 0 | 0 | 0 | 115 | 200 | 95 | 68 | 345 | 274 | 0 | 0 | 360 | 0 |  | 48 | 15 | 288 | 0 | 0 | 0 | 7 | 85 | 150 | 0 | 0 | 0 | 0 | 17 | 17 | 17 | 22 | 25 | 20 | 25 | 33 | 0 | 0 | 40 | 0 | 120 | 0 | 0 | 0 | 0 | 0 | 0 | 0 | 0 | 0 | 0 | 0 | 27 | 0 | 0 | 9 | 0 | 0 | 130 | 310 | 0 | 213 | 8 | 90 | 32 | 20 | 0 | 43 | 0 | 0 | 0 | 18 | 5 | 25 | 20 | 136 | 150 | 0 | 19 | 1 | 89 | 30 | 47 | 45 | 130 | 234 | 62 | 83 | 0 | 213 | 18 | 0 | 9 | 310 | 24 | 0 | 0 | 200 | 0 | 0 | 198 | 0 | 149 | 6 | 100 | 0 | 10 | 0 | 75 | 0 | 0 | 2 | 307 | 0 | 0 | 0 | 103 | 100 | 0 | 104 | 0 | 929 | 0 | 365 | 0 | 99 | 120 | 0 | 0 | 0 | 0 | 0 | 60 | 18 | 0 | 0 | 0 | 0 | 0 | 0 | 0 | 0 | 0 | 0 | 0 | 0 | 15 | 10 | 11 | 0 | 0 | 150 | 0 | 0 | 0 | 0 | 163 | 0 | 53 | 0 | 179 | 0 | 346 | 0 | 0 | 0 | 0 | 52 | 0 | 3 | 109 | 380 | 0
199
| Minimum Generation |  | 8678 | 7:00
| Highest Generation |  | 12725 | 19:30
| Day Peak Generation |  | 9719 | 12:00
| Evening Peak Generation |  | 12725 | 19:30
| HVDC Max Flow |  | 929 | 19:30
| HVDC EvPeak Flow |  | 929 | 19:30
| Load factor L.F |  | 83.97%

## P1
POWER GRID COMPANY OF BANGLADESH LTD.
|  |  | NATIONAL LOAD DESPATCH CENTER |  |  |  |  | QF-LDC-08
|  |  | DAILY REPORT |  |  |  |  | Page -1
[6 empty] | Reporting Date : | 2020-09-20
Till now the maximum generation is : - |  |  | 12893 MW | 21:00 | Hrs on | 2019-05-29
The Summary of Yesterday's |  | 2020-09-19 | Generation & Demand |  | Today's Actual Min Gen. & Probable Gen. & Demand
Day Peak Generation : |  | 9719 | MW Hour : | 12:00 | Min. Gen. at | 7:00 | 9325 | MW
Evening Peak Generation : |  | 12725 | MW Hour : | 19:30 | Available Max Generation : |  | 14381 | MW
E.P. Demand (at gen end) : |  | 12725 | MW Hour : | 19:30 | Max Demand (Evening) : |  | 13000 | MW
Maximum Generation : |  | 12725 | MW Hour : | 19:30 | Reserve(Generation end) |  | 1381 | MW
Total Gen. (MKWH) : |  | 256.4376 | System Load Factor : | 83.97% | Load Shed : |  | 0 | MW
EXPORT / IMPORT THROUGH EAST-WEST INTERCONNECTOR
Export from East grid to West grid :- Maximum |  |  | 2 | MW at | 20:00 | Energy |  | MKWHR.
Import from West grid to East grid :- Maximum |  |  | - | MW at | - | Energy | - | MKWHR.
| Water Level of Kaptai Lake at 6:00 A M on |  | 2020-09-20
Actual : | 95.1 | Ft.(MSL) , | Rule curve : | 103.37 | Ft.( MSL )
Gas Consumed : | Total = | 1058.26 | MMCFD. | Oil Consumed (PDB) :
[6 empty] | HSD : |  | Liter
[6 empty] | FO : |  | Liter
Cost of the Consumed Fuel (PDB+Pvt) : |  | Gas : | 156801253.838
: |  | Coal : | 78443627 | Oil : | 683078923.09 | Total : | 918323803.928
Load Shedding & Other Information
Area | Yesterday |  |  |  | Today
|  |  | Estimated Demand (S/S end) |  | Estimated Shedding (S/S end) |  | Rates of Shedding
| MW |  | MW |  |  | MW | (On Estimated Demand)
Dhaka | 0 | 0:00 | 4639.5529 |  |  | 0 | 0%
Chittagong Area | 0 | 0:00 | 1582.719 |  |  | 0 | 0%
Khulna Area | 0 | 0:00 | 1418.9572 |  |  | 0 | 0%
Rajshahi Area | 0 | 0:00 | 1282.4647 |  |  | 0 | 0%
Cumilla Area | 0 | 0:00 | 1158.7699 |  |  | 0 | 0%
Mymensingh Area | 0 | 0:00 | 935.0989 |  |  | 0 | 0%
Sylhet Area | 0 | 0:00 | 516.4088 |  |  | 0 | 0%
Barisal Area | 0 | 0:00 | 240.5921 |  |  | 0 | 0%
Rangpur Area | 0 | 0:00 | 721.2256 |  |  | 0 | 0%
Total | 0 |  | 12495.7891 |  |  | 0
Information of the Generating Units under shut down.
| Planned Shut- Down |  |  | Forced Shut- Down
|  |  |  | 1) Barapukuria ST: Unit-1,2 | 9) Meghnaghat summit
|  |  |  | 2) Bibiyana #3 | 10) Ashuganj (S)-360 MW
|  |  |  | 3) Ghorasal Unit-1,2,3,4 | 11) Sikalbaha-225 MW.
|  |  |  | 4) Ashuganj unit-3,4 | 12) Sikalbaha-150 MW.
5) Kaptai-2,3,4,5
6) Raozan #1,2
7) Sirajganj #1
8) Baghabari-71 MW & 100 MW
Additional Information of Machines, lines, Interruption / Forced Load shed etc.
|  | Description |  |  | Comments on Power Interruption
a) Aminbazar-Kaliakoir 230 kV Ckt-1 was under shut down from 09:30 to 20:14 for A/M.
b) Shahjibazar 132/33 kV T-2 transformer was under shut down from 08:22 to 13:56 for C/M.
c) Tongi-Kabirpur 132 kV Ckt-2 was under shut down from 10:20 to 13:47 for C/M.
d) Mymensingh-Netrokona 132 kV Ckt-1 was under shut down from 09:46 to 13:47 for C/M.
e) Ishurdi-Baghabari 132 kV Ckt-1 was under shut down from 08:01 to 12:38 for C/M.
f) Saidpur 132/33 kV T-3 transformer was under shut down from 09:20 to 08:17 for D/W.
g) Rajshahi(New)-Rajshahi 132 kV Ckt-2 was under shut down from 08:03 to 09:30 for C/M.
h) Chapai 132/33 kV T-4 transformer was under shut down from 09:43 to 11:54 for C/M.
i) Amnura 132/33 kV T-1 was under shut down from07:18 to 08:05 for C/M.
j) Amnura 132/33 kV T-2 was under shut down from08:12 to 08:57 for C/M.
k) Tangail 132/33 kV T-2 transformer was under shut down from 11:21 to 13:22 for MK box maint. work.
l) Feni 132/33 kV T-2 transformer was under shut down from 09:50 to 15:36 for CT maint. work.
m) Sirajganj unit-1 was shut down at 10:16 for gas shortage.
n) Ishurdi-Ghorashal 230 kV Ckt-2 tripped at 10:59 showing LZ-96, L8B,PD-3 at Ishurdi end and was
switched on at 11:34.
o) Mymensingh-Kishorganj 132 kV both Ckts tripped at 11:44 showing Dist. C,Z1 (CKt-1) and Dist. B,Z1 |  |  |  |  | About 423 MW power interruption occurred under Mymensing zone except Kishorganj
(Ckt-2) at Kishorganj end and were switched on at 11:55. |  |  |  |  | from 11:44 to 11:55.
p) Khulna(New)-Goalpara 132 kV Ckt and Bus-A were under shut down from 06:31 to 12:36 for loop change.
q) Bheramara HVDC-Rajshahi 230 kV Ckt-1 was shut down at 12:16 for C/M.
r) Hathazari-Baroaulia 132 kV Ckt-1 tripped at 13:55 from both ends showing Dist. B, E/F relay at both ends
and was switched on at 14:14.
s) Mymensingh-Kishorganj 132 kV Both Ckt-2 was under shut down from 14:06 to 14:55 for tree trimming
at Mymensingh zone.
t) Dhamrai 132/33 kV T-1 transformer was under shut down from 17:16 to 18:42 for project work.
u) Purbasadipur 132/33 kV T-1 transformer with 33 kV Bus was under shut down from 20:32 to 21:40 |  |  |  |  | About 50 MW power interruption occurred under Purbasadipur S/S area
for R/H maint. Work at 33 kV Bus point,R-phase. |  |  |  |  | from 20:32 to 21:40.
v) Feni 132/33 kV T-2 transformer was under shut down from 21:40 to 23:16 for CT maint. work at 132 kV
side.
w) Hathazari-Khulsi 132 kV Ckt tripped at 23:55 from both sides showing E/F,B-phase at Hathazari end and
Dist. E/F relay at Khulsi end and was switched on at 00:15(20/9/2020).
x) Bhola CCPP GT-1 was synchronized at 00:10(20/9/2020).
y) Ghorashal 230/132 kV AT-2 transformer was shut down at 06:22(20/9/2020) for oil leakage maint.
work at Y-phase,Bushing of 132 kV side.
z) Shahjibazar 132/33 kV T-2 transformer was shut down at 07:00(20/9/2020) for C/M.
aa) Chapainawabganj 132/33 kV T-2 transformer was under shut down from 21:26 to 11:44(20/9/2020)
for C/M.
ab) Kabirpur 132/33 kV T-2 transformer was under shut down from 06:43(20/9/2020) to 07:56 for C/M. |  |  |  |  | About 15 MW power interruption occurred under Kabirpur S/S area
from 06:43(20/9/2020) to 07:56.

## P2
EVENING PEAK GENERATION AND DAY LONG ENERGY DATA OF POWER STATIONS
| Date : | 2020-09-19 | [5 empty] | Page -2
Sl. |  |  |  |  | Present | Peak | Energy
No. | Name of the Power Stations |  | Producer | Installed Capacity | Capacity | Hour | Generated | Remarks
Generation
|  |  |  | Unit No. X Capacity | MW | MW | MW
1 | Ghorasal TPP (Unit-1&2) |  | PDB | 2*55 | 85 | 0 | 0 | Unit-1,2 Under maint.
| Ghorasal Repowered CCPP Unit-3 |  | PDB | 1*210 | 170 | 0 | 0 | Under maint.
| Ghorasal Repowered CCPP Unit-4 |  | PDB | 1*210 | 180 | 0 | 0 | Under maint.
| Ghorasal TPP Unit-5 |  | PDB | 1*210 | 190 | 115 | 2772000 | Gas shortage
2 | Ghorasal 365 MW CCPP Unit-7 |  | PDB | 1*243+1*122 | 365 | 200 | 4794200 | Gas shortage
3 | Ghorashal 78.5 MW PP(MAX) |  | QRPP | 2*40 | 78 | 71 | 627200
4 | Ghorashal 108MW PP (Regent) |  | IPP | 34*3.35 | 108 | 95 | 2158863 | Engine problem
5 | Haripur GTPP |  | SBU, PDB | 2*32 | 20 | 0 | 0 | Under maint.
6 | Haripur 412 MW CCPP |  | EGCB | 1*273+1*139 | 412 | 339 | 8432640 | FGMO
7 | Haripur 360MW CCPP(HPL) |  | IPP | 1*235+1*125 | 360 | 345 | 7615000 | Gas shortage
8 | Meghnaghat 450 MW CCPP(MPL) |  | IPP | 2*150+1*150 | 450 | 380 | 9092750 | Gas shortage
9 | Meghnaghat 100 MW(IEL) |  | QRPP | 12*8.9 | 100 | 7 | 211200 | Fuel Shortage
10 | Meghnaghat CCPP(Summit) |  | IPP | 2*110+1*110 | 305 | 0 | 0 | Under S/D due to gas shortage.
11 | Madanganj 102 PP(Summit) |  | QRPP | 6*17 | 100 | 80 | 1868976 | Engine problem
12 | Madanganj-55 MW PP(Summit) |  | (IPP) | 3*17.08+1*11.3 | 55 | 55 | 1225
13 | Keraniganj 100 MW PP (Powerpac) |  | QRPP | 8*13.45 | 100 | 88 | 145129 | Fuel Shortage
14 | Narshingdi 22 MW PP (Doreen) |  | SIPP, REB | 8*2.90 | 22 | 22 | 460404
15 | 210 MW Siddhirgonj TPP |  | PDB | 1*210 | 115 | 0 | 0 | Under maint.
16 | Siddhirgonj 2*120 MW GTPP |  | EGCB | 2*105 | 210 | 0 | 0 | Gas shortage
17 | Siddhirganj 100 PP(Dutch Bangla) |  | QRPP | 12*8.9 | 100 | 7 | 195840 | Fuel Shortage
18 | Siddhirganj 335 MW CCPP |  | EGCB | 1*217+118 | 335 | 295 | 6744021 | FGMO
19 | Gagnagar 102 MW PP (Digital Power) |  | IPP | 12*8.924 | 102 | 93 | 2098512 | Engine problem
20 | Katpotti 52 MW PP (Sinha) |  | IPP | 7*7.9 | 51 | 0 | 0 | Fuel Shortage
21 | Kamalaghat 54 MW PP(Banco Energy) |  | IPP | 3*18 | 54 | 54 | 1069200
22 | Kodda 150MW PP |  | BPDB-RPCL | 9*17.06 | 149 | 150 | 1707360
23 | Manikganj 55 MW PP (Northern) |  | IPP | 3*19.3 | 55 | 55 | 1022971
24 | Nababganj 55 MW PP (Southern power ) |  | IPP | 3*19.3 | 55 | 55 | 1007011
25 | Bosila 108MW PP(CLC) |  | IPP | 12*8.775+1*3.5 | 108 | 0 | 0 | Machine problem
26 | Summit Power,(Madhabdi+Ashulia) |  | SIPP,REB | 3*3.67+4*8.73 | 80 | 47 | 1100400 | Engine problem
27 | Maona 33 MW PP(Summit) |  | SIPP,REB | 4*8.73 | 33 | 33 | 787700
28 | Rupganj 33 MW PP(Summit) |  | SIPP,REB | 4*8.73 | 33 | 33 | 821100
29 | Gazipur 52 MW PP |  | IPP | 6*8.9 | 52 | 50 | 755988
30 | Tongi 80 MW GTPP |  | PDB | 1* 105 | 105 | 0 | 0 | Under maint.
31 | Kodda 300 MW PP Unit-2 (Summit) |  | IPP | 18*17.076 | 300 | 300 | 6676688
32 | Keranigonj 300 MW PP (APR) |  | IPP | 256*1.4 | 300 | 77 | 773241 | Low demand.
33 | Bramhangoan 100 MW PP (Aggreko) |  | IPP | 100 | 100 | 100 | 612879
34 | Aurahati 100MW PP (Aggreko) |  | IPP | 0.85*23+0.95*91 | 100 | 102 | 635259
35 | Kodda 149 MW PP Unit-1 (Summit) |  | IPP | 149 | 149 | 149 | 3355340
36 | Gazipur 100 MW PP |  | RPCL | 100 MW | 105 | 84 | 1499040 | Engine problem
| Meghnaghat 104 MW PP (OPCL) |  | IPP | 18.5*6 | 104 | 104 | 2254080
| Dhaka area Total |  |  |  | 5895 | 3585 | 71296217
37 | Chattogram TPP-1 |  | PDB | 1*210 | 180 | 120 | 2900000 | Gas shortage.
| Chattogram TPP-2 |  | PDB | 1*210 | 180 | 0 | 0 | Gas shortage.
38 | Raozan 25 MW PP |  | IPP | 3*8.9 | 25 | 25 | 285444
39 | Teknaf 20MW PP (Solartech) |  | Teknaf Solartech Energy Ltd. | 20 | 20 | 0 | 89775
40 | Patenga 50MW PP (Baraka) |  | IPP | 8*6.98 | 50 | 50 | 781440
41 | Kaptai Hydro: Unit-1,2,3,4, 5 |  | PDB | 2*40+3*50 | 230 | 108 | 1337980 | Low water level
42 | Sikalbaha 225MW |  | PDB | 1*150+1*175 | 225 | 0 | 0 | Gas shortage
43 | Sikalbaha Peaking GT |  | PDB | 1*150 | 150 | 0 | 0 | Gas shortage
44 | Sikalbaha 105 MW PP (Baraka Sikalbaha) |  | IPP | 105 MW | 105 | 34 | 341234 | Transformer O/L
45 | Hathazari 100 MW peaking PP |  | PDB | 11*8.9 | 98 | 0 | 0 | Under maint.
46 | Dohazari -Kalaish 100 MW Peaking |  | PDB | 6*17 | 102 | 84 | 624940
47 | Juldah 100 MW Unit-1 (Acorn) |  | QRPP | 8*13.45 | 100 | 88 | 847440 | Engine problem
48 | Juldah 100 MW PP Unit-3 (Acorn) |  | IPP | 0 | 100 | 100 | 2468160
49 | Barabkunda 22 MW PP (Regent) |  | SIPP, PDB | 8*2.90 | 22 | 20 | 470112
* | Malancha, Ctg. EPZ (United) |  |  | 5*8.73+3*9.34 | 0 | 24 | 573120
50 | Chattogram 108 MW PP (ECPV) |  | IPP | 16*7 | 108 | 84 | 1606080 | Engine problem
51 | Kaptai 7 MW Solar PP |  | PDB | 7.4 MW | 7 | 0 | 36359
52 | Anwara 300 MW PP (United) |  | IPP | 300 MW | 300 | 307 | 7118291
53 | Jodiac Power |  | IPP | 3*18.55+1*3.6 | 54 | 54 | 491200
54 | Karnaphuli Power Ltd. |  | IPP | 110 | 110 | 0 | 1175922 | Reserve.
| Juldah unit-2 (Acorn) |  | IPP | 8*13.6 | 100 | 100 | 2387520
| Chattogram area Total |  |  |  | 2266 | 1198 | 23535017
55 | Ashuganj TPP Unit- 3 |  | APSCL | 1*150 | 135 | 0 | 0 | Gas shortage.
| Ashuganj TPP Unit- 4 |  | APSCL | 1*150 | 129 | 0 | 0 | Gas shortage.
| Ashuganj TPP Unit- 5 |  | APSCL | 1*150 | 134 | 130 | 2624716 | Gas shortage.
56 | Ashuganj 225 MW CCPP |  | APSCL | 1*142+1*75 | 221 | 211 | 4779000 | Gas shortage
57 | Ashuganj 450 MW CCPP(North) |  | APSCL | 1*360 | 360 | 310 | 7508000 | FGMO
58 | Ashuganj 450 MW CCPP(South) |  | APSCL | 1*360 | 360 | 0 | 0 | Gas shortage
59 | Ashuganj 50 MW PP |  | APSCL | 14*3.968 | 45 | 32 | 710496 | Engine problem
60 | Ashuganj 55 MW PP (Precision) |  | RPP | 15*4 | 55 | 39 | 888000 | Gas shortage.
62 | Ashuganj 195MW PP (APSCL-United) |  | IPP | 20*9.73+1*16 | 195 | 45 | 1087272 | Gas shortage.
63 | Ashuganj 51 MW PP (Midland) |  | IPP | 6*9.34 | 51 | 51 | 1211535
64 | Ashuganj 150MW PP (Midland) |  | IPP | 23*7.015 | 150 | 110 | 2151127 | Engine problem
66 | Titas 50 MW Peaking PP |  | PDB | 6*8.92 | 52 | 41 | 365976 | Engine problem
67 | Chandpur 150 MW CCPP |  | PDB | 1*106+1*57 | 163 | 82 | 2043280
68 | Chandpur 200MW (Desh energy) |  | IPP | 0 | 200 | 200 | 1745760
69 | Feni 22MW PP (Doreen) |  | SIPP, PDB | 8*2.90 | 22 | 18 | 395172
70 | Feni 11 MW PP (Doreen) |  | SIPP, REB | 4*2.90 | 11 | 0 | 39960 | Engine problem
** | Impoprt (Tripura) |  | Imported power | 0 | 160 | 190 | 3746880
71 | Jangalia 33MW PP (Summit) |  | SIPP, PDB | 4*8.73 | 33 | 33 | 797600
72 | Jangalia 52 MW PP (Lakdanavi) |  | IPP | 6*8.92 | 52 | 52 | 751339
73 | Cumilla 25 MW PP (Summit) |  | SIPP, PDB | 3*3.67+2*6.97 | 25 | 20 | 498910
74 | Daudkandi 200 MW PP (B.Trac) |  | IPP | 154*1.4 | 200 | 80 | 306240 | Low demand.
| Feni Lanka Power |  | IPP | 7*18.415+1*9.78 | 114 | 114 | 1350900
| Chowmuhani 113 MW |  | IPP | 12*9.78+2*3.1 | 113 | 113 | 2461200
| Cumilla Area Total |  |  |  | 2980 | 1871 | 35463363
75 | RPCL 210MW CCPP |  | IPP | 4*35+1*70 | 202 | 153 | 3564920 | Gas shortage
76 | Tangail 22 MW PP (Doreen) |  | SIPP, PDB | 8*2.90 | 22 | 18 | 377928
77 | Jamalpur 95 MW PP(Powerpac) |  | IPP | 12*8.924 | 95 | 0 | 0 | Engine problem
78 | Sarishabari 3 MW Solar Plant |  | IPP | 1*3 | 3 | 0 | 15750
79 | Mymensingh 200 MW PP (United) |  | IPP | 200 | 200 | 185 | 3364800
80 | Jamalpur 115 MW PP (United) |  | IPP | 115 MW | 115 | 115 | 1548000 | #REF!
| Mymensingh Area Total |  |  |  | 637 | 471 | 8871398
81 | Fenchugonj CCPP Phase-1 |  | PDB | 2*32+1*33 | 70 | 90 | 1476000
82 | Fenchugonj CCPP Phase-2 |  | PDB | 2*35+1*35 | 90 | 29 | 840840 | # 4 under maint.
83 | Kushiara 163 MW CCPP (KP) |  | IPP | 1*109+1*54 | 163 | 163 | 3434318
84 | Shajibazar 330 MW CCPP |  | PDB | 3*110 | 330 | 237 | 5236000
85 | Fenchugonj 51 MW PP (Barakatullah) |  | RPP | 19*2.90 | 51 | 53 | 1221600
86 | Fenchuganj 44MW (Energyprima) |  | RPP | 12*3.3+5*2 | 44 | 47 | 1091736
87 | Hobiganj 11MW PP Cofidence-E |  | SIPP, REB | 4*2.90 | 11 | 11 | 170144
88 | Shahjibazar GTPP Unit- 8 & 9 |  | PDB | 2*35 | 66 | 62 | 1473408 | FGMO
89 | Shahjibazar 86MW PP (Shahjibazar) |  | RPP | 32*2.90 | 86 | 84 | 1981440
91 | Sylhet 225 MW CCPP |  | PDB | 1*142+1*89 | 231 | 225 | 5071990
92 | Sylhet 20 MW GTPP |  | PDB | 1*20 | 20 | 18 | 409000
93 | Sylhet 50MW PP (EPL) |  | RPP | 27*2 | 50 | 0 | 0 | Contract Expired
94 | Shahjahanulla 25 MW PP |  | SIPP, REB | 3*9.34 | 25 | 24 | 485808
95 | Bibiana-II 341 MW CCPP (Summit) |  | IPP | 1*222+1*119 | 341 | 298 | 7192700 | FGMO
96 | Bibiyana-III 400 MW CCPP |  | PDB | 400 MW | 400 | 0 | 0 | Under maint.
97 | Sylhet 10MW PP (Desh) |  | RPP | 6*1.95 | 10 | 9 | 227520
| Bibiyana South 400 MW |  | PDB | 400 MW | 0 | 0 | 0 | On test
| Sylhet Area Total |  |  |  | 1988 | 1350 | 30312504
98 | Bheramara GTPP Unit-3 |  | PDB | 1*20 | 16 | 0 | 0 | Reserve.
** | Bheramara (HVDC ) |  | Imported power | 2*500 | 1000 | 929 | 22057454
99 | Khulna 115 PP MW (KPCL-2) |  | QRPP | 7*17 | 115 | 115 | 2557440
100 | Faridpur 50 MW Peaking PP |  | PDB | 8*6.89 | 54 | 27 | 148340 | Engine problem
101 | Khulna 225 MW CCPP |  | NWPGCL | 1*150+1*75 | 230 | 220 | 3971520
102 | Gopalganj 100 MW Peaking PP |  | PDB | 16*6.98 | 109 | 0 | 11264 | Reserve.
103 | Bheramara 410 MW CCPP |  | NWPGCL | 1*278+1*132 | 410 | 245 | 6446880 | Gas Shortage
104 | Noapara 40 MW PP (Khanjahan Ali) |  | QRPP | 5*8.5 | 40 | 40 | 629625
105 | Noapara 100 MW PP (Bangla Trac) |  | IPP | 70*1.4 | 100 | 100 | 663360
106 | Rupsha 105 MW PP (Orion rupsha) |  | IPP | 6*18.445 | 105 | 70 | 692640 | Fuel Shortage
107 | Madhumati 100 MW PP |  | IPP | 100 MW | 105 | 0 | 0 | Reserve.
| Khulna Area Total |  |  |  | 2284 | 1746 | 37178523
108 | Barisal 110 MW PP (Summit ) |  | IPP | 7*17.076 | 110 | 110 | 1565184
110 | Bhola 33 MW PP (Venture) |  | RPP | 1*34.50 | 33 | 38 | 766153
111 | Bhola 225 MW CCPP |  | PDB | 2*63+1*68 | 194 | 0 | 0 | GT-2 Under maint.
112 | Bhola 95 MW PP (Aggreko) |  | QRPP | 96*1.10 | 95 | 85 | 1999344 | Engine problem
| Payra 1320 MW |  | BCPCL | 1*622 | 622 | 540 | 13416900
| Barisal Area Total |  |  |  | 1054 | 773 | 17747581
113 | Baghabari 71 MW GTPP |  | PDB | 1*71 | 71 | 0 | 0 | Gas shortage.
| Baghabari 100 MW GTPP |  | PDB | 1*100 | 100 | 0 | 0 | Gas shortage
114 | Baghabari 50 MW Peaking PP |  | PDB | 6*8.9 | 52 | 50 | 498384
115 | Bera 70 MW Peaking PP |  | PDB | 9*8.29 | 71 | 34 | 275649 | Engine problem
116 | Amnura 50 MW PP(Sinha) |  | QRPP | 7*7.79 | 50 | 0 | 0 | Fuel shortage
117 | Katakhali 50 MW PP (Northern) |  | QRPP | 6*8.9 | 50 | 50 | 408796
118 | Katakhali 50 MW Peaking PP |  | PDB | 6*8.7 | 50 | 39 | 261466
119 | Sirajgonj Unit-1 225MW |  | NWPGCL | 1*150+1*75 | 210 | 0 | 1144800 | Gas Shortage
120 | Sirajgonj Unit-2 225MW |  | NWPGCL | 1*150+1*75 | 220 | 185 | 4144091 | FGMO
121 | Sirajgonj Unit-3 225MW |  | NWPGCL | 1*141 | 220 | 202 | 3500091 | FGMO
122 | Sirajgonj 400 MW CCPP Unit-4 |  | SNWPGCL | 1*282+1*132 | 414 | 398 | 9045272 | FGMO
123 | Santahar 50 MW Peaking PP |  | PDB | 6*8.7 | 50 | 25 | 250750
124 | Bogra 22 MW PP (GBB) |  | RPP | 6*4 | 22 | 15 | 367680
125 | Bogura 20 MW PP (Energyprima) |  | RPP | 5*3.3+5*2 | 10 | 9 | 215028 | Engine problem
126 | Ullapara 11 MW PP (Summit) |  | SIPP, REB | 4*2.90 | 11 | 11 | 243884
127 | Natore 52 MW PP (Rajlanka) |  | IPP | 6*8.92 | 52 | 52 | 508800
128 | Chapainawabganj 100 MW Peaking PP |  | PDB | 12*8.924 | 104 | 86 | 896198 | Engine problem
129 | Baghabari 200 MW PP (Paramount) |  | IPP | 200 MW | 200 | 80 | 341508 | Low demand.
130 | Bagura 113 MW PP (Confidence)-2 |  | IPP | 113 MW | 113 | 113 | 1341408
| Confidence Power Bogura Unit-1 113 MW |  | IPP | 6*18.55 | 113 | 109 | 2220480
| Rajshahi Area Total |  |  |  | 2183 | 1458 | 25664285
131 | Barapukuria TPP Unit-1 |  | PDB | 1*125 | 85 | 0 | 0 | Under maint.
| Barapukuria TPP Unit-2 |  | PDB | 1*125 | 85 | 0 | 0 | Coal shortage.
132 | Barapukuria 275 MW TPP Unit-3 |  | PDB | 1*275 | 274 | 150 | 3605800 | Coal shortage.
133 | Rangpur 20 MW GTPP |  | PDB | 1*20 | 20 | 0 | 0 | Under maint.
134 | Saidpur 20 MW GTPP |  | PDB | 1*20 | 20 | 10 | 11000
135 | Rangpur 113 MW PP (Confidence) |  | IPP | 113 MW | 113 | 113 | 2702400
136 | Sympa Solar Power 8MW |  | IPP | 8 MW | 8 | 0 | 49470
| Rangpur Area Total |  |  |  | 605 | 273 | 6368670
| Total |  |  |  | 19892 | 12725 | 256437558
| Eastern Grid Total |  |  |  | 13766 | 8475 | 169478499
| Western Grid Total |  |  |  | 6126 | 4250 | 86959059
| National Grid Total |  |  |  | 19892 | 12725 | 256437558
*Data collected from respective power station over telephone.
Executive Engineer
Network Operation Division
Page- 3

## P3
l
MAXIMUM LOAD SERVED BY DIFFERENT GRID SUB-STATIONS
QF-LDC-09
| Date: | 2020-09-19
| (a) ENTIRE EASTERN GRID : |  | 8209 | MW | (b) ENTIRE WESTERN GRID : |  | 4014 | MW
| i) Dhaka area |  | 4311 | MW | i) Khulna area |  | 1553 | MW
| ii) Chittagong area |  | 1324 | MW | ii) Rajshahi area |  | 1305 | MW
| iii) Comilla area |  | 1220 | MW | iii) Barisal area |  | 370 | MW
| iv) Mymensingh area |  | 841 | MW | iv) Rangpur area |  | 786 | MW
| v) Sylhet area |  | 513 | MW
|  | SYSTEM TOTAL DEMAND ( a + b ) = |  | 12223 | MW
MAXIMUM LOAD SERVED BY DIFFERENT SUB-STATIONS
| Sub-station | Load (MW) | Hour | Sub-station | Load (MW) | Hour | Sub-station | Load (MW) | Hour
| Siddhirganj | 122 | 18:00 | Sherpur | 112 | 18:30 | Jhenida | 113 | 21:00
| Munsiganj | 128 | 21:00 | Srimongal | 53 | 20:00 | Bottail | 136 | 19:00
| Sonargaon | 83 | 24:00 | Shahjibazar | 130 | 20:00 | G.K Project | 57 | 19:00
| Shyampur | 182 | 1:00 | Fenchuganj | 36 | 1:00 | Faridpur | 202 | 0.875
| Bhulta | 197 | 23:00 | Kulawara | 47 | 20:00 | Madaripur | 107 | 0.83333
| Madanganj | 55 | 19:30 | Sylhet | 140 | 20:00 | Sariatpur | 68 | 20:00
| Shitalakhya | 126 | 15:00 | Chatak | 35 | 20:00 | Gopalganj | 97 | 22:00
| Rahim steel | 15 | 14:00 | Sunamganj | 43 | 21:00 | Bagerhat | 110 | 22:00
| Matuail | 85 | 11:00 | Biani Bazar | 176 | 19:30 | Mongla | 32 | 9:00
| Ghorasal | 84 | 18:00 | Comilla (S) | 192 | 19:00 | Satkhira | 118 | 0.875
| Narsingdi | 174 | 20:00 | Comilla(N) | 133 | 21:00 | Gallamari | 49 | 13:00
| Haripur (SBU) | 101 | 21:00 | Chandpur | 115 | 20:00 | Magura | 54 | 0.875
| Ullon | 66 | 19:30 | Feni | 118 | 19:30 | Norail | 42 | 21:00
| Hasnabad | 220 | 22:00 | Chowmuhani | 206 | 23:00 | Chuadanga | 93 | 21:00
| Magbazar | 105 | 14:00 | Ashuganj | 67 | 24:00 | Barisal(N) | 47 | 0.83333
| Maniknagar | 94 | 18:30 | Daudkandi | 155 | 22:00 | Barisal (S) | 108 | 0.83333
| Bangabhaban | 22 | 13:00 | B.Baria | 167 | 19:00 | Patuakhali | 133 | 0.875
| Narinda | 96 | 15:00 | Ramganj | 124 | 21:00 | Bhandaria | 58 | 0.875
| Dhanmondi | 162 | 13:00 | Chaddagram | 42 | 19:00 | Borhan Uddin | 46 | 22:00
| Lalbag | 87 | 18:30 | PHP | 13 | 23:00 | Ishurdi | 64 | 20:00
| Madartek | 83 | 23:00 | Madunaghat | 59 | 18:30 | Ruppur Paromanobik | 2 | 20:00
| Dhaka University |  |  | Hathazari | 98 | 0.95833 | Natore | 134 | 19:30
| Fatullah | 39 | 0.95833 | Khulshi | 209 | 0.79167 | Bogra | 171 | 19:00
| Mirpur | 113 | 18:30 | Halishahar | 148 | 0.8125 | Noagaon | 127 | 21:00
| Kalyanpur | 105 | 18:30 | Baraulia | 148 | 0 | Rajshahi | 154 | 23:00
| Gulshan | 120 | 18:30 | Sikalbaha | 27 | 0.91667 | Rajshahi New | 12 | 21:00
| Uttara | 89 | 18:30 | Dohazari | 104 | 0.83333 | C.Nawabganj | 73 | 21:00
| Uttara New | 33 | 18:30 | Cox'sbazar | 105 | 0.77083 | Amnura | 50 | 20:00
| Kamrangirchar | 98 | 19:00 | Chandraghona | 36 | 0.5 | Pabna | 128 | 20:00
| Savar | 145 | 18:30 | Kaptai | 20 | 0.29167 | Shahjadpur | 110 | 20:00
| Bhasantec | 156 | 18:30 | A. Khaer Stl. | 0 | 0.041667 | Serajganj | 106 | 20:00
| Agargaon | 69 | 18:30 | Bakulia | 113 | 0.77083 | Niyamatpur | 60 | 21:00
| Satmosjid | 110 | 18:30 | Julda | 23 | 0.54167 | Joypurhat | 56 | 21:00
| Tongi | 103 | 0.70833 | TK chemical | 31.8 | 0.875 | Sherpur(Bogura) | 48 | 20:00
| Kabirpur | 268 | 16:00 | Modern Steel | 10 | 0.95833 | Mohastangor | 52 | 19:00
| Basundhara | 138 | 15:00 | Shahmirpur | 35 | 0.58333 | Rangpur | 157 | 21:00
| Manikganj | 76 | 0.8125 | Khagrachhari | 26 | 0.041667 | Lalmonirhat | 53 | 19:30
| Joydevpur | 158 | 15:00 | Matarbari | 38 | 0.83333 | Saidpur | 102 | 20:00
| New Tongi | 122 | 15:00 | Baroiar Hat | 58 | 0.83333 | Purbasadipur | 108 | 22:00
| Korda | 236 | 18:00 | Rangamati | 14 | 0.77083 | Thakurgaon | 92 | 21:00
| Dhamrai | 94 | 21:00 | Abul Khair 230 | 154 | 0.083333 | Palashbari | 130 | 20:00
| Rajendrapur | 102 | 19:00 | BSRM | 105 | 0.66667 | Barapukuria | 53 | 21:00
| Valuka | 116 | 19:30 | GPH Ispat | 78 | 0.79167 | Panchagar | 55 | 21:00
| Tangail | 210 | 21:00 | Goalpara | 25 | 0.95833 | Joldhaka | 34 | 21:00
| Mymensing | 170 | 18:30 | Central s/s | 96 | 19:00 | Kurigram | 58 | 18:30
| Kishorganj | 138 | 18:30 | Noapara | 57 | 22:00
| Netrokona | 107 | 2:00 | Jessore | 128 | 19:00
| Jamalpur | 141 | 21:00 | Benapol | 44 | 20:00
| Sub Divisional Engineer |  |  | Executive Engineer |  | Superintendent Engineer
| Network Operation Division |  |  | Network Operation Division |  | Load Despatch Circle
| (1) Honbl. State Minister |  |  | (8) Executive Director (O & M) PGCB. |  | (18) C.E. Transmission (1 & 2) PGCB.
| Ministry of Power,Energy & Mineral |  |  | (9) Member,Generation,PDB. |  | (19) S.E. System Protection,PGCB.

## Voltage
e
MAXIMUM & MINIMUM VOLTAGES OF DIFFERENT GRID SUB-STATIONS:
| Date: | 2020-09-19 | [7 empty] | QF-LDC-10
| Sub-Station | Max Voltage | Hour | Min | Hour | Sub-Station | Maxm | Hour | Min | Hour
|  |  |  | Voltage |  |  | Voltage |  | Voltage
| 400 KV | KV | Hour | KV |  |  | KV |  | KV
| Bibiyana | 397 | 1:00 | 387 | 16:00 | Kaliakoir | 378 | 0.75 | 368 | 0.625
| Bheramara | 395 | 6:00 | 384 | 23:00 | Bhulta | 388 | 0.041667 | 378 | 0.41667
| Ashuganj(N) | 393 | 4:00 | 383 | 12:00 | Gopalganj | 410 | 0.375 | 388 | 0.83333
| Payra | 413 | 3:00 | 401 | 20:00
| 230 KV | KV |  | KV |  | 230 KV | KV |  | KV
| Ghorasal | 233 | 1:00 | 232 | 7:00 | Comilla (N) | 233 | 1:00 | 228 | 7:00
| Ishurdi | 237 | 18:00 | 220 | 10:00 | Hathazari | 229 | 24:00 | 220 | 11:00
| Ashuganj | 240 | 1:00 | 231 | 7:00 | Megnaghat | 229 | 18:00 | 224 | 8:00
| Serajganj | 232 | 1:00 | 225 | 23:00 | Fenchuganj | 238 | 3:00 | 236 | 1:00
| Baghabari | 241 | 17:00 | 235 | 11:00 | Siddhirganj | 231 | 1:00 | 222 | 16:00
| Barapukuria | 236 | 5:00 | 225 | 22:00 | Maniknagar | 227 | 3:00 | 221 | 11:00
| Bogra | 230 | 17:00 | 213 | 22:00 | Agargaon | 226 | 16:00 | 215 | 16:00
| Rajshahi | 231 | 17:00 | 216 | 11:00 | Barisal | 250 | 1:00 | 226 | 20:00
| Khulna South | 237 | 17:00 | 222 | 12:00 | AKSML | 226 | 18:30 | 215 | 12:00
| Rampura | 228 | 1:00 | 221 | 12:00 | BSRM | 226 | 24:00 | 217 | 10:00
| Haripur | 224 | 1:00 | 220 | 11:00 | Bibiyana | 236 | 2:00 | 232 | 16:00
| Hasnabad | 226 | 1:00 | 217 | 12:00 | Bhulta | 230 | 19:00 | 222 | 17:00
| Shyampur | 225 | 3:00 | 216 | 11:00 | Ashuganj (S) | 235 | 1:00 | 228 | 11:00
| Aminbazar | 228 | 3:00 | 218 | 10:00 | Kaliakoir | 232 | 2:00 | 223 | 11:00
| Tongi | 228 | 1:00 | 220 | 7:00 | GPH | 226 | 2:00 | 215 | 12:00
| 132 kV | KV |  | KV |  | 132 kV | KV |  | KV
| Siddhirganj | 130 | 1:00 | 126 | 11:00 | Hathazari | 137 | 0.041667 | 131 | 0.45833
| Munsiganj | 131 | 2:00 | 127 | 6:00 | Khulshi | 137 | 0.875 | 127 | 0.41667
| Sonargaon | 130 | 18:30 | 126 | 15:00 | Halishahar | 140 | 0.041667 | 128 | 0.5
| Shyampur | 132 | 2:00 | 127 | 10:00 | Baraulia | 136 | 0.041667 | 127 | 0.5
| Bhulta | 123 | 18:30 | 120 | 10:00 | Sikalbaha | 140 | 1:00 | 132 | 0.41667
| Madanganj | 130 | 2:00 | 124 | 7:00 | Dohazari | 135 | 0:00 | 126 | 0.54167
| Shitalakhya | 142 | 20:00 | 131 | 12:00 | Cox'sbazar | 131 | 0.875 | 116 | 0.66667
| Rahim steal | 129 | 1:00 | 126 | 15:00 | Chandraghona | 139 | 0 | 129 | 0.45833
| Matuail | 130 | 1:00 | 126 | 11:00 | Kaptai | 135 | 1:00 | 133 | 0.29167
| Ghorasal | 138 | 1:00 | 136 | 7:00 | A. Khaer Stl. | 135 | 0.8125 | 128 | 11:00
| Narsinghdi | 124 | 9:00 | 120 | 19:30 | Bakulia | 139 | 0.875 | 126 | 0.41667
| Haripur (SBU) | 130 | 1:00 | 127 | 8:00 | Julda | 138 | 0.041667 | 130 | 0.41667
| Ullon | 134 | 3:00 | 127 | 15:00 | TK Chemical | 139 | 0 | 128 | 12:00
| Hasnabad | 138 | 18:30 | 128 | 12:00 | Modern Steel | 138 | 0 | 128 | 0.5
| Magbazar | 134 | 3:00 | 127 | 11:00 | Shahmirpur | 139 | 0.91667 | 130 | 0.41667
| Maniknagar | 132 | 1:00 | 126 | 16:00 | Khagrachhari | 136 | 0.041667 | 129 | 0.45833
| Bangabhaban | 132 | 1:00 | 126 | 16:00 | Matarbari | 132 | 0.875 | 120 | 0.5
| Narinda | 132 | 1:00 | 126 | 16:00 | Baroiar Hat | 136 | 0 | 126 | 0.45833
| Dhanmondi | 134 | 3:00 | 127 | 15:00 | Rangamati | 137 | 0.875 | 129 | 11:00
| Lalbag | 137 | 19:00 | 126 | 11:00 | Goalpara S/S | 136 | 17:00 | 129 | 22:00
| Madartek | 133 | 2:00 | 127 | 11:00 | Khulna Central S/S | 136 | 0.70833 | 129 | 21:00
| Dhaka University |  |  |  |  | Noapara | 135 | 17:00 | 126 | 21:00
| Fatuiiah | 133 | 0.083333 | 128 | 10:00 | Jessore | 130 | 17:00 | 118 | 19:00
| Mirpur | 135 | 3:00 | 128 | 11:00 | Benapol | 131 | 17:00 | 117 | 21:00
| Kalyanpur | 134 | 3:00 | 129 | 11:00 | Jhenida | 127 | 0.70833 | 110 | 22:00
| Gulshan | 133 | 3:00 | 126 | 11:00 | Bottail | 134 | 17:00 | 123 | 21:00
| Uttara | 133 | 3:00 | 126 | 11:00 | G.K Project | 142 | 0.75 | 134 | 22:00
| Uttara New | 136 | 5:00 | 130 | 9:00 | Faridpur | 131 | 17:00 | 123 | 20:00
| Kamrangirchar | 132 | 5:00 | 124 | 17:00 | Madaripur | 133 | 0.16667 | 125 | 20:00
| Savar | 136 | 5:00 | 127 | 11:00 | Shariyatpur S/S | 135 | 0.375 | 124 | 20:00
| Bhasantec | 136 | 3:00 | 129 | 17:00 | Gopalganj | 134 | 7:00 | 123 | 20:00
| Agargaon | 138 | 3:00 | 130 | 11:00 | Bagerhat | 130 | 17:00 | 120 | 18:30
| Satmosjid | 137 | 3:00 | 130 | 11:00 | Mongla | 128 | 0.70833 | 119 | 19:00
| Tongi | 138 | 0.041667 | 132 | 8:00 | Satkhira | 134 | 0.70833 | 125 | 19:30
| Kabirpur | 132 | 9:00 | 126 | 16:00 | Gallamari | 137 | 17:00 | 128 | 23:00
| Basundhara | 133 | 2:00 | 126 | 13:00 | Magura | 127 | 17:00 | 107 | 21:00
| Manikganj | 138 | 24:00 | 133 | 9:00 | Norail | 124 | 0.75 | 105 | 21:00
| Joydevpur | 141 | 24:00 | 134 | 11:00 | Chuadanga | 121 | 7:00 | 99 | 21:00
| New Tongi | 136 | 0.79167 | 131 | 16:00 | Barisal(N) | 138 | 5:00 | 127 | 20:00
| Kodda | 137 | 1:00 | 126 | 0.29167 | Barisal (S) | 137 | 0.75 | 126 | 20:00
| Dhamrai | 132 | 18:00 | 126 | 21:00 | Patuakhali(S) | 137 | 0.75 | 119 | 20:00
| Rajendrapur | 135 | 1:00 | 126 | 8:00 | Bhandaria | 127 | 17:00 | 114 | 20:00
| Valuka | 134 | 12:00 | 110 | 11:00 | Ishurdi | 138 | 17:00 | 133 | 12:00
| Tangail | 135 | 12:00 | 124 | 22:00 | Ruppur Paromanobik | 138 | 18:00 | 132 | 21:00
| Mymensing | 132 | 12:00 | 116 | 18:30 | Natore | 139 | 17:00 | 130 | 19:30
| Kishorganj | 130 | 12:00 | 120 | 23:00 | Bogra | 140 | 17:00 | 127 | 20:00
| Netrokona | 133 | 12:00 | 112 | 13:00 | Noagaon | 135 | 17:00 | 121 | 20:00
| Jamalpur | 135 | 20:00 | 116 | 13:00 | Rajshahi | 140 | 17:00 | 130 | 20:00
| Sherpur | 135 | 18:00 | 113 | 24:00 | Rajshahi New | 140 | 17:00 | 131 | 20:00
| Srimongal | 137 | 8:00 | 133 | 0.95833 | C.Nawabganj | 140 | 17:00 | 129 | 20:00
| Shahjibazar | 137 | 8:00 | 131 | 0.041667 | Amnura | 138 | 18:00 | 128 | 20:00
| Fenchuganj | 137 | 18:00 | 133 | 0.91667 | Pabna | 136 | 18:00 | 128 | 20:00
| Khulawara | 134 | 4:00 | 131 | 0.95833 | Shahjadpur | 140 | 18:00 | 133 | 20:00
| Sylhet | 134 | 6:00 | 131 | 0.66667 | Serajganj | 135 | 18:00 | 128 | 20:00
| Chatak | 132 | 5:00 | 128 | 20:00 | Niyamatpur | 134 | 18:00 | 117 | 20:00
| Sunamganj | 131 | 7:00 | 126 | 0.875 | Joypurhat | 135 | 18:00 | 119 | 20:00
| Biani Bazar | 132 | 8:00 | 126 | 0.79167 | Sherpur(Bogura) | 139 | 17:00 | 129 | 21:0
| Comilla(s) | 128 | 5:00 | 119 | 18:30 | Mohastangor | 138 | 17:00 | 126 | 21:00
| Comilla(n) | 137 | 22:00 | 132 | 8:00 | Rangpur | 133 | 17:00 | 115 | 22:00
| Chandpur | 137 | 19:00 | 130 | 9:00 | Lalmonirhat | 132 | 17:00 | 114 | 19:30
| Feni | 134 | 19:00 | 128 | 11:00 | Saidpur | 132 | 6:00 | 112 | 22:00
| Chowmuhani | 132 | 21:00 | 125 | 8:00 | Purbasadipur | 128 | 6:00 | 109 | 22:00
| Ashuganj | 136 | 9:00 | 133 | 1:00 | Thakurgaon | 126 | 6:00 | 108 | 22:00
| Daudkandi | 136 | 18:30 | 125 | 13:00 | Palashbari | 135 | 17:00 | 118 | 22:00
| B.Baria | 133 | 9:00 | 128 | 22:00 | Barapukuria | 136 | 17:00 | 125 | 22:00
| Ramganj | 130 | 19:00 | 128 | 18:00 | Panchagar | 124 | 5:00 | 106 | 22:00
| Chaddagram | 136 | 19:00 | 127 | 12:00 | Joldhaka | 132 | 6:00 | 110 | 22:00
| PHP | 134 | 18:00 | 127 | 10:00 | Kurigram | 130 | 17:00 | 110 | 22:00
| Madanhat | 138 | 1:00 | 132 | 11:00

## L-Curve
Date | 2020-09-19
.
TIME | E-W INT.(Export) | EAST GRID | WEST GRID | TOTAL |  |  | DAILY LOAD CURVE
0:00 | 16 | 7927 | 4228 | 12155 |  |  |  | QF-LDC-11
0:30 | 84 | 7637 | 3910.5 | 11547.5 | Date: | 2020-09-19
1:00 | 152 | 7347 | 3593 | 10940
1:30 | 171 | 7223 | 3566 | 10789
2:00 | 190 | 7099 | 3539 | 10638
2:30 | 217.5 | 6996 | 3473 | 10469 | [5 empty] | Gen. at Eve. Peak | 12725 | 9500 MW (19:30 )
3:00 | 245 | 6893 | 3407 | 10300 | [6 empty] | 19:30
3:30 | 262.5 | 6807 | 3403 | 10210 | [5 empty] | Gen. at Day Peak | 9719 | 7952.5 MW (12:00 )
4:00 | 280 | 6721 | 3399 | 10120 | [6 empty] | 12:00
4:30 | 308.5 | 6589 | 3381.5 | 9970.5 | [5 empty] | Highest Generation | 12725
5:00 | 337 | 6457 | 3364 | 9821 | [6 empty] | 19:30
5:30 | 432 | 6268.5 | 3287 | 9555.5
6:00 | 527 | 6080 | 3210 | 9290
6:30 | 538.5 | 5882.5 | 3101.5 | 8984
7:00 | 550 | 5685 | 2993 | 8678
7:30 | 565 | 5694.5 | 3055.5 | 8750
8:00 | 580 | 5704 | 3118 | 8822
8:30 | 577 | 5877.5 | 3115.5 | 8993
9:00 | 574 | 6051 | 3113 | 9164
9:30 | 540 | 6148.5 | 3073 | 9221.5
10:00 | 506 | 6246 | 3033 | 9279
10:30 | 505.5 | 6429 | 3058 | 9487
11:00 | 505 | 6612 | 3083 | 9695
11:30 | 415.5 | 6592.5 | 3114.5 | 9707
12:00 | 326 | 6573 | 3146 | 9719
12:30 | 339 | 6758.5 | 3206 | 9964.5
13:00 | 352 | 6944 | 3266 | 10210
13:30 | 385 | 6998 | 3321.5 | 10319.5
14:00 | 418 | 7052 | 3377 | 10429
14:30 | 432.5 | 7181 | 3448 | 10629
15:00 | 447 | 7310 | 3519 | 10829
15:30 | 480.5 | 7295 | 3535.5 | 10830.5
16:00 | 514 | 7280 | 3552 | 10832
16:30 | 529.5 | 7076 | 3442 | 10518
17:00 | 545 | 6872 | 3332 | 10204
17:30 | 512.5 | 7009.5 | 3357.5 | 10367
18:00 | 480 | 7147 | 3383 | 10530
18:30 | 252 | 7748.5 | 3779.5 | 11528
19:00 | 24 | 8350 | 4176 | 12526
19:30 | 21 | 8475 | 4250 | 12725
20:00 | 2 | 8428 | 4283 | 12711 |  |  |  | Executive Engineer
20:30 | 24 | 8380.5 | 4277.5 | 12658 |  |  |  | Network Operation Division
21:00 | 46 | 8333 | 4272 | 12605
21:30 | 40 | 8364 | 4281 | 12645
22:00 | 34 | 8395 | 4290 | 12685 |  |  |  |  | Page 6 of 7
22:30 | 39 | 8440.5 | 4257 | 12697.5
23:00 | 44 | 8486 | 4224 | 12710
23:30 | 30 | 8206.5 | 4226 | 12432.5
24:00 | 16 | 7927 | 4228 | 12155
9500 MW (19:30 )
7952.5 MW (12:00 )

## En-Curve
DAILY ENERGY CURVE
Date | 2020-09-19 |  | Energy | 256437558
[10 empty] | 2020-09-19 | [5 empty] | QF-LDC-12
TIME | GAS | HVDC | P.GEN(GAS). | P.GEN(OIL). | COAL | HYDRO | OIL | SHORTAGE | TRIPURA
0:00 | 3515 | 928 | 2233 | 4093 | 750 | 112 | 745 | 0 | 178
0:30 | 3485 | 874.5 | 2080 | 3665.5 | 680 | 77.5 | 712.5 | 0 | 172 | Date: | 2020-09-19
1:00 | 3455 | 821 | 1927 | 3238 | 610 | 43 | 680 | 0 | 166
1:30 | 3434.5 | 873 | 2030.5 | 3142 | 610 | 42.5 | 491.5 | 0 | 165 | [7 empty] | Total Energy | 256.4376 | Total Energy Gen 182.074 MKWHr Energy Not Served 0.000 MKWHr Energy Requirement 182.074 MKWHr
2:00 | 3414 | 925 | 2134 | 3046 | 610 | 42 | 303 | 0 | 164 | [7 empty] | Energy not Served | 0
2:30 | 3374 | 926.5 | 2119.5 | 2924.5 | 630 | 42 | 289.5 | 0 | 163 | [7 empty] | Energy Requirement | 256.4376
3:00 | 3334 | 928 | 2105 | 2803 | 650 | 42 | 276 | 0 | 162
3:30 | 3370 | 927.5 | 2111 | 2691 | 667.5 | 41 | 240 | 0 | 162 | [6 empty] | Shortage
4:00 | 3406 | 927 | 2117 | 2579 | 685 | 40 | 204 | 0 | 162
4:30 | 3447 | 927 | 2136.5 | 2391.5 | 675.5 | 40 | 192 | 0 | 161
5:00 | 3488 | 927 | 2156 | 2204 | 666 | 40 | 180 | 0 | 160
5:30 | 3446.5 | 927.5 | 2126 | 2005.5 | 680.5 | 39.5 | 180 | 0 | 150
6:00 | 3405 | 928 | 2096 | 1807 | 695 | 39 | 180 | 0 | 140
6:30 | 3389.5 | 883 | 2057 | 1630.5 | 696 | 39.5 | 150 | 0 | 136 |  |  |  |  | Coal
7:00 | 3374 | 838 | 2018 | 1454 | 697 | 40 | 120 | 0 | 132
7:30 | 3402.5 | 882.5 | 1985.5 | 1479 | 698 | 40 | 120 | 0 | 133 |  |  |  | Oil |  |  |  | ,
8:00 | 3431 | 927 | 1953 | 1504 | 699 | 40 | 120 | 0 | 134
8:30 | 3435 | 927 | 1998 | 1646 | 679 | 40.5 | 120 | 0 | 129
9:00 | 3439 | 927 | 2043 | 1788 | 659 | 41 | 120 | 0 | 124
9:30 | 3480 | 927 | 1952 | 1906 | 644.5 | 41 | 120 | 0 | 125
10:00 | 3521 | 927 | 1861 | 2024 | 630 | 41 | 120 | 0 | 126
10:30 | 3500.5 | 927.5 | 2025.5 | 2078.5 | 635 | 40.5 | 120 | 0 | 129
11:00 | 3480 | 928 | 2190 | 2133 | 640 | 40 | 120 | 0 | 132
11:30 | 3459.5 | 927.5 | 2138.5 | 2197.5 | 645 | 40 | 136 | 0 | 132
12:00 | 3439 | 927 | 2087 | 2262 | 650 | 40 | 152 | 0 | 132
12:30 | 3462 | 926.5 | 2188.5 | 2374 | 655 | 40 | 152 | 0 | 137
13:00 | 3485 | 926 | 2290 | 2486 | 660 | 40 | 152 | 0 | 142
13:30 | 3485 | 926 | 2290 | 2486 | 660 | 40 | 152 | 0 | 142
14:00 | 3485 | 926 | 2290 | 2486 | 660 | 40 | 152 | 0 | 142
14:30 | 3421.5 | 925.5 | 2254 | 2853.5 | 670 | 39 | 186 | 0 | 151
15:00 | 3358 | 925 | 2218 | 3221 | 680 | 38 | 220 | 0 | 160
15:30 | 3363 | 926.5 | 2196 | 3213 | 650 | 38 | 276 | 0 | 158
16:00 | 3368 | 928 | 2174 | 3205 | 620 | 38 | 332 | 0 | 156
16:30 | 3291 | 928 | 2025.5 | 3071 | 620 | 37 | 383 | 0 | 155
17:00 | 3214 | 928 | 1877 | 2937 | 620 | 36 | 434 | 0 | 154
17:30 | 3214 | 928 | 1816.5 | 3058.5 | 620 | 54.5 | 513.5 | 0 | 160
18:00 | 3214 | 928 | 1756 | 3180 | 620 | 73 | 593 | 0 | 166
18:30 | 3358.5 | 928 | 1976 | 3698.5 | 620 | 90.5 | 677.5 | 0 | 179
19:00 | 3503 | 928 | 2196 | 4217 | 620 | 108 | 762 | 0 | 192
19:30 | 3570 | 929 | 2249 | 4223 | 690 | 108 | 766 | 0 | 190
20:00 | 3562 | 928 | 2291 | 4132 | 720 | 108 | 778 | 0 | 192
20:30 | 3547 | 928 | 2307 | 4079 | 735 | 109 | 770 | 0 | 183
21:00 | 3532 | 928 | 2323 | 4026 | 750 | 110 | 762 | 0 | 174
21:30 | 3540.5 | 928.5 | 2340 | 4037 | 750 | 110 | 766 | 0 | 173
22:00 | 3549 | 929 | 2357 | 4048 | 750 | 110 | 770 | 0 | 172
22:30 | 3554 | 928.5 | 2355 | 4070.5 | 750 | 110.5 | 757 | 0 | 172
23:00 | 3559 | 928 | 2353 | 4093 | 750 | 111 | 744 | 0 | 172
23:30 | 3537 | 928 | 2293 | 4093 | 750 | 111.5 | 744.5 | 0 | 175 | Max Temp. in Dhaka |  | 36.1° C
24:00 | 3515 | 928 | 2233 | 4093 | 750 | 112 | 745 | 0 | 178
Executive Engineer
Network Operation Division
Page 5 of 7
GAS
Oil
HVDC
COAL
HYDRO
Total Energy Gen 182.074 MKWHr Energy Not Served 0.000 MKWHr Energy Requirement 182.074 MKWHr
Note on W13: Author:

## Generation
g | 2020-09-19
Si No | Unit | 1:00 | 2:00 | 3:00 | 4:00 | 5:00 | 6:00 | 7:00 | 8:00 | 9:00 | 10:00 | 11:00 | 12:00 | 13:00 | 14:00 | 15:00 | 16:00 | 17:00 | 18:00 | 18:30 | 19:00 | 19:30 | 20:00 | 21:00 | 22:00 | 23:00 | 24:00 | KWH
1 | Karnaphuli Hydro PP Unit-1, 2 & 3 | 43 | 42 | 42 | 40 | 40 | 39 | 40 | 40 | 41 | 41 | 40 | 40 | 40 | 39 | 38 | 38 | 36 | 38 |  | 38 | 38 | 38 | 40 | 40 | 41 | 42 | 889980
2 | Karnaphuli Hydro PP Unit-4 & 5 | 0 | [16 empty] | 35 |  | 70 | 70 | 70 | 70 | 70 | 70 | 70 | 448000
3 | Chattogram TPP-1 | 120 | 120 | 120 | 120 | 120 | 120 | 120 | 120 | 120 | 120 | 120 | 120 | 120 | 120 | 120 | 120 | 120 | 120 |  | 120 | 120 | 120 | 120 | 120 | 120 | 120 | 2900000
4 | Chattogram TPP-2
5 | Raozan 25 MW PP | 25 | [13 empty] | 18 | 25 | 25 | 25 |  | 25 | 25 | 25 | 25 | 25 | 25 | 25 | 285444
| Teknaf 20MW PP (Solartech) | [6 empty] | 3 | 7 | 13 | 16 | 18 | 17 | 15 |  |  | 5 | 2 | [9 empty] | 89775
6 | Sikalbaha 225MW CCPP (Gas)
7 | Sikalbaha 225MW CCPP(Oil)
8
9 | Sikalbaha 150MW GTPP
10 | Sikalbaha 150MW GTPP(Oil)
| Dohazari -Kalaish 100 MW Peaking | 85 | 11 | [15 empty] | 85 |  | 85 | 84 | 84 | 68 | 68 | 68 | 68 | 624940
12 | Hathazari 100 MW peaking PP
| Sikalbaha 105 MW PP (Baraka Sikalbaha) | 34 | 34 | 34 | [14 empty] | 2 |  | 34 | 34 | 34 | 34 | 34 | 34 | 34 | 341234
| Daudkandi 200 MW PP (B.Trac) | [17 empty] | 30 |  | 150 | 80 | 50 | 20 | 20 |  |  | 306240
14 | Titas 50 MW Peaking PP | 0 | [14 empty] | 33 | 41 | 41 |  | 41 | 41 | 41 | 41 | 41 | 41 | 41 | 365976
15 | 210 MW Siddhirgonj TPP
16 | Siddhirgonj 2*120 MW GTPP
17 | Siddhirganj 335 MW CCPP | 245 | 285 | 255 | 275 | 297 | 239 | 293 | 290 | 243 | 293 | 288 | 279 | 290 | 265 | 275 | 253 | 246 | 291 |  | 256 | 295 | 292 | 271 | 284 | 290 | 267 | 6744021
18 | Kodda 300 MW PP Unit-2 (Summit) | 300 | 300 | 300 | 300 | 300 | 230 | 165 | 165 | 168 | 235 | 273 | 298 | 283 | 288 | 293 | 286 | 300 | 300 |  | 300 | 300 | 300 | 300 | 300 | 300 | 300 | 6676688
19 | Ashuganj 195MW PP (APSCL-United) | 8 | 45 | 45 | 45 | 45 | 45 | 45 | 45 | 45 | 45 | 45 | 45 | 110 | 110 | 43 | 16 | 16 | 16 |  | 45 | 45 | 45 | 45 | 45 | 45 | 45 | 1087272
20 | Ghorasal TPP (Unit-1&2)
21 | Ghorasal Repowered CCPP Unit-3
22 | Ghorasal Repowered CCPP Unit-4
23 | Ghorasal TPP Unit-5 | 115 | 115 | 115 | 115 | 115 | 115 | 115 | 115 | 115 | 115 | 115 | 115 | 115 | 115 | 115 | 115 | 115 | 115 |  | 115 | 115 | 115 | 115 | 115 | 115 | 115 | 2772000
24
25 | Ghorasal 365 MW CCPP Unit-7 | 200 | 200 | 200 | 200 | 200 | 200 | 200 | 200 | 200 | 200 | 200 | 200 | 200 | 200 | 200 | 200 | 200 | 200 |  | 200 | 200 | 200 | 200 | 200 | 200 | 200 | 4794200
26
28 | Ashuganj TPP Unit- 3
29 | Ashuganj TPP Unit- 4
30 | Ashuganj TPP Unit- 5 | 80 | 100 | 100 | 100 | 100 | 100 | 100 | 100 | 100 | 130 | 130 | 130 | 130 | 100 | 100 | 100 | 95 | 80 |  | 130 | 130 | 130 | 130 | 130 | 130 | 130 | 2624716
32 | Ashuganj 50 MW PP | 32 | 32 | 32 | 32 | 32 | 32 | 32 | 32 | 32 | 32 | 32 | 32 | 32 | 32 | 29 | 32 | 32 | 32 |  | 32 | 32 | 32 | 32 | 32 | 32 | 32 | 710496
33 | Ashuganj 225 MW CCPP | 215 | 215 | 216 | 215 | 212 | 208 | 171 | 172 | 181 | 195 | 192 | 180 | 185 | 146 | 160 | 194 | 177 | 187 |  | 212 | 211 | 211 | 211 | 210 | 211 | 213 | 4779000
34 | Ashuganj 450 MW CCPP(South) | 130
| Ashuganj 450 MW CCPP(North) | 265 | 265 | 265 | 265 | 300 | 265 | 280 | 265 | 310 | 340 | 320 | 310 | 320 | 310 | 310 | 310 | 270 | 270 |  | 310 | 310 | 310 | 310 | 310 | 310 | 310 | 7508000
35 | Ashuganj 55 MW PP (Precision) | 2 | 25 | 33 | 33 | 38 | 40 | 40 | 39 | 38 | 38 | 38 | 38 | 39 | 38 | 38 | 37 | 39 | 39 |  | 39 | 39 | 40 | 40 | 45 | 43 | 45 | 888000
36 | Chandpur 150 MW CCPP | 80 | 83 | 81 | 85 | 90 | 80 | 92 | 91 | 80 | 90 | 91 | 80 | 91 | 92 | 88 | 80 | 80 | 92 |  | 80 | 82 | 85 | 90 | 88 | 84 | 87 | 2043280
37 | Tongi 80 MW GTPP
38 | Haripur GTPP
39 | Haripur 412 MW CCPP | 339 | 345 | 339 | 339 | 345 | 354 | 345 | 354 | 355 | 343 | 366 | 352 | 368 | 366 | 355 | 342 | 341 | 307 |  | 343 | 339 | 340 | 344 | 349 | 350 | 342 | 8432640
40 | Meghnaghat 450 MW CCPP(MPL) | 350 | 380 | 380 | 380 | 380 | 380 | 330 | 330 | 400 | 350 | 420 | 420 | 450 | 450 | 450 | 450 | 380 | 300 |  | 380 | 380 | 420 | 450 | 450 | 450 | 450 | 9092750
41 | Haripur 360MW CCPP(HPL) | 285 | 333 | 333 | 333 | 333 | 333 | 283 | 283 | 302 | 262 | 342 | 341 | 339 | 343 | 340 | 341 | 322 | 253 |  | 345 | 345 | 343 | 346 | 345 | 345 | 321 | 7615000
42 | RPCL 210MW CCPP | 157 | 157 | 158 | 158 | 156 | 161 | 158 | 156 | 156 | 149 | 149 | 150 | 148 | 148 | 145 | 148 | 148 | 149 |  | 153 | 153 | 151 | 153 | 152 | 152 | 154 | 3564920
43
44 | Fenchugonj CCPP Phase-1 | 74 | 74 | 74 | 74 | 74 | 74 | 42 | 42 | 43 | 42 | 42 | 42 | 41 | 40 | 41 | 41 | 51 | 88 |  | 90 | 90 | 89 | 89 | 89 | 88 | 89 | 1476000
45 | Fenchugonj CCPP Phase-2 | 42 | 42 | 42 | 42 | 42 | 42 | 42 | 42 | 42 | 42 | 42 | 22 | 22 | 29 | 29 | 29 | 29 | 29 |  | 29 | 29 | 29 | 29 | 29 | 30 | 30 | 840840
46 | Shajibazar 330 MW CCPP | 235 | 239 | 238 | 237 | 236 | 235 | 233 | 234 | 238 | 237 | 237 | 237 | 235 | 235 | 234 | 234 | 235 | 234 |  | 235 | 237 | 235 | 236 | 237 | 237 | 237 | 5236000
47 | Shahjibazar GTPP Unit- 8 & 9 | 66 | 66 | 66 | 66 | 66 | 66 | 65 | 65 | 65 | 40 | 63 | 63 | 62 | 63 | 59 | 60 | 60 | 40 |  | 63 | 62 | 63 | 63 | 61 | 63 | 63 | 1473408
48 | Shahjibazar 86MW PP (Shahjibazar) | 88 | 88 | 88 | 88 | 88 | 88 | 88 | 85 | 85 | 40 | 85 | 85 | 83 | 82 | 82 | 82 | 82 | 83 |  | 84 | 84 | 84 | 84 | 84 | 84 | 84 | 1981440
49 | Shahjibazar 50MW PP (EPL)
50 | Sylhet 225 MW CCPP | 226 | 226 | 226 | 226 | 226 | 225 | 227 | 215 | 214 | 213 | 191 | 193 | 192 | 192 | 193 | 193 | 193 | 165 |  | 227 | 225 | 227 | 213 | 213 | 213 | 212 | 5071990
51 | Sylhet 20 MW GTPP | 18 | 18 | 18 | 18 | 18 | 18 | 18 | 18 | 18 | 18 | 18 | 18 | 18 | 18 | 18 | 18 | 18 | 18 |  | 18 | 18 | 18 | 18 | 18 | 17 | 17 | 409000
52 | Sylhet 50MW PP (EPL)
53 | Sylhet 10MW PP (Desh) | 10 | 10 | 10 | 10 | 10 | 10 | 10 | 10 | 10 | 10 | 10 | 10 | 10 | 9 | 9 | 10 | 10 | 9 |  | 9 | 9 | 9 | 9 | 9 | 9 | 9 | 227520
54 | Hobiganj 11MW PP Cofidence-E | 8 | 8 | 8 | 8 | 8 | 8 | 8 | 8 |  |  | 5 | 8 | 8 | 0 |  | 5 | 8 | 8 |  | 9 | 11 | 11 | 11 | 11 | 11 | 11 | 170144
55 | Fenchugonj 51 MW PP (Barakatullah) | 50 | 50 | 50 | 50 | 50 | 50 | 50 | 50 | 50 | 50 | 52 | 50 | 52 | 49 | 49 | 49 | 49 | 53 |  | 53 | 53 | 53 | 53 | 53 | 53 | 53 | 1221600
56 | Shahjahanulla 25 MW PP | 24 | 16 | 24 | 24 | 24 | 24 | 24 | 24 | 24 | 24 | 24 | 24 | 24 | 24 | 20 | 20 | 14 | 14 |  | 16 | 24 | 24 | 24 | 24 | 24 | 24 | 485808
57 | Bibiana-II 341 MW CCPP (Summit) | 270 | 280 | 285 | 280 | 285 | 295 | 290 | 300 | 300 | 280 | 310 | 290 | 310 | 300 | 290 | 290 | 295 | 275 |  | 275 | 298 | 290 | 290 | 300 | 300 | 280 | 7192700
Bibiyana South 400 MW
58 | Nababganj 55 MW PP (Southern power ) | 55 | 55 | 55 | 35 |  |  |  |  | 17 | 17 | 40 | 55 | 55 | 55 | 55 | 55 | 55 | 55 |  | 55 | 55 | 55 | 55 | 55 | 55 | 55 | 1007011
59 | Sikalbaha 51 MW PP(Energis)
60 | Barabkunda 22 MW PP (Regent) | 20 | 20 | 18 | 18 | 20 | 20 | 20 | 20 | 20 | 20 | 20 | 20 | 20 | 20 | 20 | 20 | 20 | 20 |  | 20 | 20 | 20 | 20 | 20 | 20 | 20 | 470112
61 | Narshingdi 22 MW PP (Doreen) | 22 | 22 | 22 | 22 | 22 | 22 | 22 | 22 | 22 | 22 | 22 | 22 | 22 | 22 | 22 | 22 | 22 | 22 |  | 22 | 22 | 22 | 22 | 22 | 22 | 22 | 460404
62 | Tangail 22 MW PP (Doreen) | 18 | 18 | 18 | 18 | 18 | 18 | 18 | 18 | 18 | 18 | 18 | 18 | 18 | 18 | 18 | 18 | 18 | 19 |  | 19 | 18 | 18 | 17 | 17 | 17 | 18 | 377928
63 | Impoprt (Tripura) | 166 | 164 | 162 | 162 | 160 | 140 | 132 | 134 | 124 | 126 | 132 | 132 | 142 | 150 | 160 | 156 | 154 | 166 |  | 192 | 190 | 192 | 174 | 172 | 172 | 178 | 3746880
64 | Malancha, Ctg. EPZ (United) | 42 | 42 | 42 | 42 | 42 | 42 | 32 | 8 | 4 | 3 | 2 | 3 | 3 | 2 | 3 | 3 | 10 | 8 |  | 18 | 24 | 26 | 30 | 40 | 42 | 34 | 573120
65 | Feni 22MW PP (Doreen) | 18 | 18 | 18 | 18 | 16 | 16 | 18 | 18 | 15 | 18 | 18 | 18 | 16 | 16 | 18 | 18 | 15 | 18 |  | 18 | 18 | 18 | 18 | 18 | 18 | 18 | 395172
66 | Feni 11 MW PP (Doreen) | 5 | 5 | 5 | 5 | 5 | [18 empty] | 5 | 5 | 5 | 39960
67 | Jangalia 33MW PP (Summit) | 33 | 33 |  | 33 | 33 | 33 | 33 | 33 | 33 | 33 | 33 | 33 | 33 | 33 | 33 | 33 | 33 | 33 |  | 33 | 33 | 33 | 33 | 33 | 33 | 0 | 797600
68 | Cumilla 25 MW PP (Summit) | 21 | 21 | 21 | 21 | 21 | 21 | 21 | 21 | 21 | 21 | 21 | 21 | 20 | 20 | 10 | 20 | 20 | 20 |  | 20 | 20 | 20 | 20 | 20 | 20 | 20 | 498910
69 | Summit Ashulia | 25 | 25 | 25 | 25 | 25 | 25 | 25 | 25 | 25 | 25 | 25 | 25 | 25 | 25 | 25 | 25 | 25 | 25 |  | 25 | 25 | 25 | 25 | 25 | 25 | 25 | 600000
70 | Summit Madhabdi | 23 | 23 | 23 | 23 | 23 | 23 | 23 | 23 | 22 | 22 | 22 | 22 | 22 | 22 | 22 | 22 | 22 | 22 |  | 22 | 22 | 22 | 24 | 24 | 24 | 24 | 500400
71 | Maona 33 MW PP(Summit) | 33 | 33 | 33 | 33 | 33 | 33 | 33 | 33 | 33 | 33 | 33 | 33 | 33 | 33 | 33 | 33 | 33 | 33 |  | 33 | 33 | 33 | 33 | 33 | 33 | 33 | 787700
72 | Rupganj 33 MW PP(Summit) | 33 | 33 | 33 | 33 | 33 | 33 | 33 | 33 | 33 | 33 | 33 | 33 | 33 | 33 | 33 | 33 | 33 | 33 |  | 33 | 33 | 33 | 33 | 33 | 33 | 33 | 821100
73 | Ghorashal 108MW PP (Regent) | 97 | 97 | 98 | 98 | 98 | 97 | 95 | 95 | 95 | 92 | 92 | 92 | 88 | 94 | 93 | 84 | 55 | 93 |  | 95 | 95 | 95 | 95 | 95 | 95 | 95 | 2158863
| Feni Lanka Power | 114 | 52 | 52 | 34 | 17 | [8 empty] | 56 | 99 | 114 | 34 | 24 |  | 114 | 114 | 114 | 114 | 114 | 114 | 114 | 1350900
| Chowmuhani 113 MW | 113 | 108 | 108 | 106 | 105 | 109 | 65 | 65 | 71 | 75 | 78 | 103 | 103 | 102 | 106 | 103 | 113 | 113 |  | 113 | 113 | 113 | 113 | 113 | 113 | 108 | 2461200
76 | Siddhirganj Desh
77 | Siddhirganj 100 PP(Dutch Bangla) | 7 | 7 | 7 | 7 | 7 | 7 | 7 | 7 | 7 | 7 | 7 | 7 | 7 | 7 | 7 | 7 | 7 | 7 |  | 7 | 7 | 7 | 7 | 7 | 7 | 7 | 195840
78 | Gazipur 52 MW PP | 51 | 51 | [8 empty] | 8 | 48 | 50 | 50 | 50 | 50 | 50 | 50 |  | 50 | 50 | 50 | 50 | 50 | 50 | 50 | 755988
79 | Kodda 150MW PP | 150 | 16 | [9 empty] | 32 | 32 | 64 | 100 | 115 | 150 | 150 |  | 150 | 150 | 150 | 150 | 150 | 150 | 150 | 1707360
80 | Jamalpur 95 MW PP(Powerpac) | [26 empty] | 0
81 | Jangalia 52 MW PP (Lakdanavi) | 43 | 43 | 43 | 43 | 29 | [8 empty] | 28 | 47 | 48 | 48 | 48 |  | 52 | 52 | 48 | 43 | 52 | 52 | 52 | 751339
| Gazipur 100 MW PP | 85 | 85 | 51 |  |  |  |  | 34 | 34 | 50 | 85 | 85 | 85 | 84 | 84 | 84 | 84 | 84 |  | 84 | 84 | 84 | 84 | 84 | 84 | 84 | 1499040
| Kaptai 7 MW Solar PP | [5 empty] | 0 | 1 | 3 | 4 | 5 | 5 | 5 | 5 | 4 | 3 | 2 | 1 | [9 empty] | 36359
| Jodiac Power | 54 | 54 | 54 | [14 empty] | 1 |  | 51 | 54 | 54 | 54 | 54 | 54 | 54 | 491200
| Karnaphuli Power Ltd. |  |  |  |  | 43 | 53 | 53 | 64 | 106 | 110 | 110 | 110 | 110 | 110 | 110 | 68 | 32 | 17 | [8 empty] | 1175922
82 | Madanganj 102 PP(Summit) | 97 | 97 | 81 | 81 | 81 | 48 | 48 | 48 | 48 | 48 | 84 | 80 | 80 | 80 | 80 | 80 | 80 | 80 |  | 80 | 80 | 80 | 85 | 96 | 80 | 85 | 1868976
83 | Pagla (DPA )
84 | B.Baria (Aggreko) 85MW
85 | Keraniganj 100 MW PP (Powerpac) | [19 empty] | 47 | 88 | 88 |  |  |  |  | 145129
86 | Meghnaghat CCPP(Summit)
87 | Meghnaghat 100 MW(IEL) | 7 | 7 | 7 | 7 | 7 | 7 | 7 | 7 | 7 | 7 | 11 | 12 | 7 | 7 | 7 | 7 | 7 | 10 |  | 7 | 7 | 7 | 7 | 7 | 7 | 7 | 211200
| Meghnaghat 104 MW PP (OPCL) | 38 | 87 | 104 | 104 | 104 | 60 | 17 | 17 | 29 | 104 | 104 | 104 | 104 | 104 | 104 | 104 | 104 | 104 |  | 104 | 104 | 104 | 104 | 104 | 104 | 104 | 2254080
88 | Ghorashal 78.5 MW PP(MAX) | [11 empty] | 20 | 30 | 30 | 30 | 30 | 30 | 30 |  | 50 | 71 | 70 | 71 | 71 | 71 | 71 | 627200
90 | Ashuganj 53MW PP (United)
91 | Juldah 100 MW Unit-1 (Acorn) | 10 | [11 empty] | 20 | 80 | 84 | 84 | 40 | 30 |  | 88 | 88 | 75 | 100 | 100 | 100 | 95 | 847440
92 | Fenchuganj 44MW (Energyprima) | 49 | 49 | 49 | 49 | 49 | 49 | 49 | 48 | 45 | 45 | 48 | 44 | 41 | 42 | 41 | 41 | 44 | 45 |  | 47 | 47 | 48 | 45 | 45 | 45 | 45 | 1091736
93 | Ashuganj 51 MW PP (Midland) | 51 | 51 | 51 | 51 | 51 | 51 | 51 | 51 | 51 | 51 | 51 | 51 | 51 | 51 | 51 | 51 | 51 | 51 |  | 51 | 51 | 51 | 51 | 51 | 51 | 43 | 1211535
94 | Gagnagar 102 MW PP (Digital Power) | 75 | 93 | 93 | 93 | 93 | 93 | 48 | 48 | 64 | 93 | 93 | 93 | 93 | 93 | 93 | 93 | 93 | 93 |  | 93 | 93 | 93 | 93 | 93 | 93 | 93 | 2098512
95 | Patenga 50MW PP (Baraka) | 50 | 50 | [6 empty] | 15 | 19 | 19 | 19 | 32 | 50 | 50 | 50 | 50 | 50 |  | 50 | 50 | 50 | 50 | 50 | 50 | 50 | 781440
96 | Chattogram 108 MW PP (ECPV) | 84 | 84 | 84 | 77 | 49 | 44 | 45 | 44 | 44 | 45 | 46 | 59 | 66 | 66 | 66 | 66 | 73 | 70 |  | 83 | 84 | 78 | 84 | 84 | 84 | 84 | 1606080
97 | [27 empty] | 0
98 | Bosila 108MW PP(CLC) | [26 empty] | 0
99 | Madanganj-55 MW PP(Summit) | 55 | 55 | 55 | 55 | 55 | 30 | 30 | 30 | 30 | 55 | 55 | 40 | 40 | 55 | 55 | 55 | 55 | 55 |  | 55 | 55 | 55 | 55 | 55 | 55 | 55 | 1225
100 | Manikganj 55 MW PP (Northern) | 55 | 55 | 55 | 55 | [5 empty] | 25 | 35 | 55 | 55 | 55 | 55 | 55 | 55 | 55 |  | 55 | 55 | 55 | 55 | 55 | 55 | 55 | 1022971
101 | Kushiara 163 MW CCPP (KP) | 130 | 130 | 130 | 130 | 130 | 130 | 130 | 130 | 163 | 130 | 163 | 100 | 163 | 163 | 163 | 163 | 110 | 110 |  | 163 | 163 | 163 | 163 | 163 | 163 | 110 | 3434318
102 | Sarishabari 3 MW Solar Plant | [5 empty] | 0 | 0 | 1 | 2 | 2 | 2 | 2 | 2 | 2 | 1 | 1 | 0 | [9 empty] | 15750
103 | Kamalaghat 54 MW PP(Banco Energy) | 54 | 54 | 54 | 54 | 17 |  |  |  | 35 | 35 | 54 | 54 | 54 | 54 | 54 | 54 | 54 | 54 |  | 54 | 54 | 54 | 54 | 54 | 54 | 54 | 1069200
104 | Keranigonj 300 MW PP (APR) | [14 empty] | 103 |  |  | 32 |  | 77 | 77 | 76 | 75 | 77 | 207 | 33 | 773241
105 | Bramhangoan 100 MW PP (Aggreko) | [14 empty] | 25 |  |  | 100 |  | 100 | 100 | 100 | 100 | 100 | 100 | 100 | 612879
106 | Mymensingh 200 MW PP (United) | 194 | 194 | 194 | 194 | 200 | 194 | 140 | 140 | 156 | 183 | 55 |  | 55 | 55 | 55 | 55 | 55 | 165 |  | 175 | 185 | 188 | 200 | 200 | 190 | 48 | 3364800
112 | Aurahati 100MW PP (Aggreko) | [14 empty] | 27 |  |  | 82 |  | 102 | 102 | 102 | 102 | 102 | 103 | 102 | 635259
114 | Kodda 149 MW PP Unit-1 (Summit) | 149 | 149 | 149 | 145 | 105 | 100 | 74 | 81 | 143 | 149 | 149 | 149 | 149 | 149 | 145 | 147 | 142 | 147 |  | 149 | 149 | 149 | 149 | 149 | 149 | 149 | 3355340
115 | Juldah 100 MW PP Unit-3 (Acorn) | 100 | 100 | 100 | 100 | 100 | 100 | 100 | 100 | 100 | 100 | 100 | 100 | 100 | 100 | 100 | 100 | 100 | 100 |  | 100 | 100 | 100 | 100 | 100 | 100 | 100 | 2468160
116 | Chandpur 200MW (Desh energy) | 85 | [13 empty] | 70 | 193 | 100 | 60 |  | 150 | 200 | 200 | 200 | 200 | 200 | 200 | 1745760
117 | Ashuganj 150MW PP (Midland) | 122 | 123 | 130 | 100 | 20 | 20 | 20 | 20 | 31 | 30 | 36 | 78 | 113 | 120 | 112 | 115 | 120 | 122 |  | 122 | 110 | 80 | 80 | 80 | 80 | 80 | 2151127
118 | Bibiyana-III 400 MW CCPP
| Jamalpur 115 MW PP (United) | 85 | 85 | 85 | 85 | 45 | 16 | 16 | 16 | 26 | 35 | 38 |  | 38 | 38 | 40 | 40 | 39 | 115 |  | 115 | 115 | 115 | 115 | 115 | 115 | 38 | 1548000
| Anwara 300 MW PP (United) | 308 | 307 | 307 | 307 | 271 | 270 | 270 | 270 | 270 | 270 | 307 | 307 | 307 | 307 | 307 | 307 | 307 | 203 |  | 306 | 307 | 307 | 307 | 307 | 307 | 307 | 7118291
| Juldah unit-2 (Acorn) | 100 | 100 | 100 | 100 | 100 | 100 | 100 | 100 | 100 | 100 | 100 | 100 | 90 | 100 | 100 | 100 | 100 | 100 |  | 90 | 100 | 100 | 100 | 100 | 100 | 100 | 2387520
120 | Eastern Zone Total | 7347 | 7099 | 6893 | 6721 | 6457 | 6080 | 5685 | 5704 | 6051 | 6246 | 6612 | 6573 | 6944 | 7052 | 7310 | 7280 | 6872 | 7147 |  | 8350 | 8475 | 8428 | 8333 | 8395 | 8486 | 7927 | 169478499
121
122
123 | Khulna 60MW
124 | Khulna 115 MW PP (KPCL-1 & 3)
125 | Khulna 115 PP MW (KPCL-2) | 115 | 115 | 115 | 115 | 100 | 115 | 85 | 85 | 99 | 83 | 83 | 83 | 115 | 115 | 115 | 115 | 115 | 115 |  | 115 | 115 | 115 | 115 | 115 | 115 | 115 | 2557440
126
127 | Khulna (Aggreeco) 55MW
128 | Faridpur 50 MW Peaking PP | [19 empty] | 20 | 27 | 29 | 33 | 33 | 24 | 24 | 148340
| Khulna 225 MW CCPP | 210 | 180 | 180 | 180 | 180 | 180 | 120 | 120 | 120 | 120 | 120 | 120 | 120 | 120 | 120 | 120 | 120 | 140 |  | 220 | 220 | 220 | 225 | 230 | 230 | 230 | 3971520
129 | Rupsha 105 MW PP (Orion rupsha) | 36 | 35 | 17 | 17 | [10 empty] | 35 | 35 | 35 | 35 |  | 53 | 70 | 90 | 90 | 90 | 70 | 70 | 692640
130
131
132
133
| Barisal 110 MW PP (Summit ) | 110 | 110 | 110 | 110 | 110 | 48 | 16 | 16 | 16 |  |  |  | 16 | 23 | 32 | 32 | 32 | 64 |  | 110 | 110 | 110 | 110 | 110 | 110 | 110 | 1565184
136 | Barisal GT PP Unit-1& 2
137 | Bhola 95 MW PP (Aggreko) | 91 | 91 | 92 | 92 | 90 | 90 | 90 | 91 | 87 | 45 | 83 | 84 | 84 | 81 | 81 | 85 | 34 | 90 |  | 89 | 85 | 87 | 90 | 89 | 90 | 92 | 1999344
Bhola 225 MW CCPP
140 | Bhola 33 MW PP (Venture) | 38 | 38 | 37 | 37 | 36 | 31 | 26 | 27 | 23 | 23 | 26 | 26 | 27 | 27 | 30 | 26 | 26 | 34 |  | 38 | 38 | 39 | 39 | 39 | 39 | 39 | 766153
141 | Noapara 100 MW PP (Bangla Trac) | 20 | [16 empty] | 1 |  | 89 | 100 | 100 | 100 | 100 | 100 | 100 | 663360
142 | Noapara 40 MW PP (Khanjahan Ali) | 40 | 40 | 40 | 40 | 24 | [7 empty] | 32 | 32 | 32 | 40 | 40 | 40 |  | 40 | 40 | 40 | 40 | 40 | 40 | 40 | 629625
143 | Gopalganj 100 MW Peaking PP | [17 empty] | 10 |  | 10 | [6 empty] | 11264
144 | Bheramara GTPP Unit-3
145 | Madhumati 100 MW PP
146 | Bheramara HVDC | 821 | 925 | 928 | 927 | 927 | 928 | 838 | 927 | 927 | 927 | 928 | 927 | 926 | 926 | 925 | 928 | 928 | 928 |  | 928 | 929 | 928 | 928 | 929 | 928 | 928 | 22057454
147 | Bheramara 410 MW CCPP | 250 | 265 | 270 | 290 | 300 | 305 | 300 | 300 | 280 | 260 | 250 | 245 | 245 | 245 | 235 | 230 | 230 | 250 |  | 255 | 245 | 240 | 235 | 235 | 235 | 250 | 6446880
148 | Payra 1320 MW | 460 | 460 | 500 | 550 | 550 | 550 | 550 | 550 | 510 | 480 | 490 | 500 | 510 | 530 | 530 | 470 | 470 | 470 |  | 470 | 540 | 570 | 600 | 600 | 600 | 600 | 13416900
149
150 | Barapukuria TPP Unit-1
151 | Barapukuria TPP Unit-2
152 | Barapukuria 275 MW TPP Unit-3 | 150 | 150 | 150 | 135 | 116 | 145 | 147 | 149 | 149 | 150 | 150 | 150 | 150 | 149 | 150 | 150 | 150 | 150 |  | 150 | 150 | 150 | 150 | 150 | 150 | 150 | 3605800
153 | Baghabari 71 MW GTPP
156 | Baghabari 100 MW GTPP
| Baghabari 50 MW Peaking PP | 50 | [14 empty] | 50 | 50 | 50 |  | 50 | 50 | 50 | 50 | 50 | 50 | 50 | 498384
157 | Sirajgonj 225MW CCPP Unit-1 (Gas) | 120 | 120 | 120 | 120 | 120 | 120 | 60 | 80 | 80 | 100 | [16 empty] | 1144800
158 | Sirajgonj 225MW CCPP Unit-1(Oil)
| Sirajgonj 225 MW CCPP Unit-2 (Gas) | 130 | 130 | 130 | 130 | 130 | 130 | 130 | 130 | 141 | 130 | 176 | 200 | 194 | 193 | 194 | 195 | 170 | 139 |  | 171 | 185 | 184 | 184 | 184 | 189 | 191 | 4144091
Sirajgonj 225 MW CCPP Unit-2 (Oil)
159 | Sirajgonj 225MW CCPP Unit-3 (Gas) | 22 | 31 | 10 | 10 | 20 | 32 | 65 | 124 | 152 | 152 | 173 | 183 | 192 | 192 | 193 | 194 | 130 | 130 |  | 183 | 202 | 201 | 198 | 197 | 197 | 192 | 3500091
Sirajgonj 225MW CCPP Unit-3 (Oil)
| Sirajgonj 400 MW CCPP Unit-4 | 338 | 397 | 355 | 371 | 403 | 337 | 381 | 333 | 317 | 373 | 399 | 366 | 388 | 397 | 403 | 393 | 302 | 244 |  | 391 | 398 | 404 | 398 | 409 | 404 | 393 | 9045272
160 | Sirajgonj 400MW CCPP Unit-4 (Oil)
161 | Bera 70 MW Peaking PP | 15 | [14 empty] | 5 | 24 | 34 |  | 34 | 34 | 34 | 34 | 34 | 34 | 34 | 275649
162 | Bogra 22 MW PP (GBB) | 18 | 18 | 18 | 18 | 18 | 18 | 18 | 18 | 18 | 14 | 14 | 14 | 14 | 14 | 13 | 14 | 13 | 14 |  | 15 | 15 | 15 | 15 | 15 | 15 | 15 | 367680
163 | Bogura 20 MW PP (Energyprima) | 10 | 10 | 9 | 10 | 10 | 10 | 10 | 10 | 10 | 10 | 10 | 8 | 8 | 9 | 9 | 9 | 9 | 9 |  | 9 | 9 | 9 | 9 | 9 | 9 | 9 | 215028
164 | Ullapara 11 MW PP (Summit) | 11 | 11 | 11 | 8 | 8 | 8 | 8 | 8 | 8 | 11 | 11 | 11 | 11 | 11 | 11 | 11 | 11 | 11 |  | 11 | 11 | 11 | 11 | 11 | 11 | 11 | 243884
165 | Amnura 50 MW PP(Sinha)
166 | Katakhali 50 MW PP (Northern) | [14 empty] | 25 | 50 | 50 | 8 |  | 50 | 50 | 50 | 50 | 50 | 50 | 50 | 408796
167 | Katakhali 50 MW Peaking PP | 43 | [16 empty] | 26 |  | 35 | 39 | 47 | 37 | 37 | 21 | 21 | 261466
168 | Santahar 50 MW Peaking PP | 31 | [14 empty] | 9 | 24 | 25 |  | 25 | 25 | 25 | 28 | 32 | 31 | 31 | 250750
169 | Natore 52 MW PP (Rajlanka) | 52 | [12 empty] | 32 | 51 | 52 | 8 | 8 |  | 52 | 52 | 52 | 52 | 52 | 52 | 52 | 508800
170 | Chapainawabganj 100 MW Peaking PP | 96 | 96 | 96 | 24 | [12 empty] | 25 | 32 |  | 82 | 86 | 98 | 96 | 95 | 95 | 96 | 896198
171 | Baghabari 200 MW PP (Paramount) | [17 empty] | 71 |  | 150 | 80 | 50 | 20 | 20 |  |  | 341508
| Bagura 113 MW PP (Confidence)-2 | 95 | 95 | [10 empty] | 4 | 51 | 107 | 113 | 113 | 35 |  | 99 | 113 | 113 | 113 | 113 | 113 | 113 | 1341408
172 | Confidence Power Bogura Unit-1 113 MW | 109 | 109 | 109 | 109 | 109 | 50 | 35 | 35 | 70 | 35 | 50 | 109 | 109 | 109 | 109 | 109 | 109 | 109 |  | 109 | 109 | 109 | 109 | 109 | 109 | 109 | 2220480
173 | Rangpur 20 MW GTPP
175 | Saidpur 20 MW GTPP | 0 | 0 | 0 | 0 | 0 | 0 | 0 | 0 | 0 | [10 empty] | 10 | 10 | 0 | 0 | 0 | 0 | 0 | 11000
176 | Rangpur 113 MW PP (Confidence) | 112 | 113 | 110 | 106 | 113 | 113 | 113 | 112 | 102 | 114 | 113 | 114 | 114 | 114 | 114 | 114 | 113 | 111 |  | 113 | 113 | 113 | 113 | 113 | 113 | 113 | 2702400
177 | Sympa Solar Power 8MW | [5 empty] | 0 | 1 | 3 | 4 | 6 | 7 | 6 | 7 | 7 | 5 | 3 | 1 | 0 | [8 empty] | 49470
178
178