## Forecast
q | [5 empty] | Power Grid Company of Bangladesh Ltd. | [10 empty] | QF-LDC-07
|  |  |  | Report on Forecasted Generation & Demand of national grid on | [6 empty] | 2020-10-06 | Tuesday
|  |  | Date (day): | 2020-10-06 |  | Tuesday
|  | Probable Maximum |  | Generation : |  | (a) At Day Peak Hour : | 13445.6 | MW |  |  | (b) At Evening Peak Hour : |  | 14288 | MW
| Sl. | [6 empty] | Present | Actual Generation |  | Forecasted Available Gen. on |  | Ev. Peak Gen.Shortage |  | Plants under |  | Probable
| No. | Name of the Power Station |  | Fuel | Producer | Installed Capacity |  | Capacity | On | 2020-10-05 | 2020-10-06 | during | for Fuel | for plant. S/D | Shut down (date)/ |  | Start up
[9 empty] | Day Peak | Ev. Peak | Day Peak | Ev. Peak | Limitation | M/C Problem | Remarks |  | Date
[6 empty] | Unit No. X Capacity | MW | MW | MW | MW | MW | MW | MW | MW
| 1 | Ghorasal TPP (Unit-1&2) |  | Gas | PDB | 2*55 | 110 | 85 | 0 | 0 | 0 | 0 |  | 85 | Unit-1,2 Under maint
|  | Ghorasal Repowered CCPP Unit-3 |  | Gas | PDB | 1*210 | 210 | 170 | 0 | 0 | 0 | 0 |  | 170 | Under maint
|  | Ghorasal Repowered CCPP Unit-4 |  | Gas | PDB | 1*210 | 210 | 180 | 150 | 150 | 150 | 150 | 30 |  | Gas shortage
|  | Ghorasal TPP Unit-5 |  | Gas | PDB | 1*210 | 210 | 190 | 115 | 115 | 115 | 115 | 75 |  | Gas shortage
| 2 | Ghorasal 365 MW CCPP Unit-7 |  | Gas | PDB | 1*243+1*122 | 365 | 365 | 200 | 200 | 200 | 200
| 3 | Ghorashal 78.5 MW PP(MAX) |  | Gas | QRPP | 2*40 | 78 | 78 | 0 | 0 | 0 | 0 | 78 |  | Gas shortage
| 4 | Ghorashal 108MW PP (Regent) |  | Gas | IPP | 34*3.35 | 108 | 108 | 41 | 41 | 42 | 42 | 66 |  | Gas shortage
| 5 | Haripur GTPP |  | Gas | SBU, PDB | 2*32 | 32 | 20 | 0 | 0 | 0 | 0 |  | 20 | Under maint.
| 6 | Haripur 412 MW CCPP |  | Gas | EGCB | 1*273+1*139 | 412 | 412 | 0 | 0 | 0 | 0 |  | 412 | Under S/D for dust in gas.
| 7 | Haripur 360MW CCPP(HPL) |  | Gas | IPP | 1*235+1*125 | 360 | 360 | 322 | 355 | 360 | 360
| 8 | Meghnaghat 450 MW CCPP(MPL) |  | Gas | IPP | 2*150+1*150 | 450 | 450 | 225 | 450 | 450 | 450
| 9 | Meghnaghat 100 MW(IEL) |  | HFO | QRPP | 12*8.9 | 100 | 100 | 7 | 7 | 100 | 100 | 93
| 10 | Meghnaghat CCPP(Summit) |  | Gas | IPP | 2*110+1*110 | 305 | 305 | 320 | 285 | 305 | 305
| 11 | Madanganj 102 PP(Summit) |  | HFO | QRPP | 6*17 | 102 | 100 | 80 | 96 | 100 | 100
| 12 | Madanganj-55 MW PP(Summit) |  | HFO | (IPP) | 3*17.08+1*11.3 | 55 | 55 | 40 | 52 | 55 | 55
| 13 | Keraniganj 100 MW PP (Powerpac) |  | HFO | QRPP | 8*13.45 | 100 | 100 | 12 | 12 | 10 | 10
| 14 | Narshingdi 22 MW PP (Doreen) |  | Gas | SIPP, REB | 8*2.90 | 22 | 22 | 19 | 22 | 22 | 22
| 15 | 210 MW Siddhirgonj TPP |  | Gas | PDB | 1*210 | 210 | 115 | 0 | 0 | 0 | 0 |  | 115 | Under maint.
| 16 | Siddhirgonj 2*120 MW GTPP |  | Gas | EGCB | 2*105 | 210 | 210 | 150 | 180 | 200 | 200 |  |  | Gas shortage
| 17 | Siddhirganj 100 PP(Dutch Bangla) |  | HFO | QRPP | 12*8.9 | 100 | 100 | 100 | 7 | 7 | 7 |  |  | Fuel shortage
| 18 | Siddhirganj 335 MW CCPP |  | Gas | EGCB | 1*217+118 | 335 | 335 | 0 | 0 | 0 | 0 |  | 335 | Under maint
| 19 | Gagnagar 102 MW PP (Digital Power) |  | HFO | IPP | 12*8.924 | 102 | 102 | 7 | 94 | 94 | 94 |  |  | Engine problem
| 20 | Katpotti 52 MW PP (Sinha) |  | HFO | IPP | 7*7.9 | 51 | 51 | 0 | 0 | 0 | 0 | 51 |  | Fuel shortage
| 21 | Kamalaghat 54 MW PP(Banco Energy) |  | HFO | IPP | 3*18 | 54 | 54 | 54 | 54 | 54 | 54
| 22 | Kodda 150MW PP |  | HFO | BPDB-RPCL | 9*17.06 | 149 | 149 | 133 | 150 | 149 | 150
| 23 | Manikganj 55 MW PP (Northern) |  | HFO | IPP | 3*19.3 | 55 | 55 | 55 | 55 | 55 | 55
| 24 | Nababganj 55 MW PP (Southern power ) |  | HFO | IPP | 3*19.3 | 55 | 55 | 35 | 55 | 55 | 55
| 25 | Bosila 108MW PP(CLC) |  | HFO | IPP | 12*8.775+1*3.5 | 108 | 108 | 0 | 0 | 0 | 0 | 108 |  | Fuel Shortage.
| 26 | Summit Power,(Madhabdi+Ashulia) |  | Gas | SIPP,REB | 3*3.67+4*8.73 | 80 | 80 | 43 | 46 | 55 | 55 |  | 25 | Engine problem
| 27 | Maona 33 MW PP(Summit) |  | Gas | SIPP,REB | 4*8.73 | 33 | 33 | 33 | 33 | 33 | 33
| 28 | Rupganj 33 MW PP(Summit) |  | Gas | SIPP,REB | 4*8.73 | 33 | 33 | 25 | 33 | 33 | 33
| 29 | Gazipur 52 MW PP |  | HFO | IPP | 6*8.9 | 52 | 52 | 30 | 51 | 52 | 52
| 30 | Tongi 80 MW GTPP |  | Gas | PDB | 1* 105 | 105 | 105 | 0 | 0 | 0 | 0 | 105 |  | Gas shortage
| 31 | Kodda 300 MW PP Unit-2 (Summit) |  | HFO | IPP | 18*17.076 | 300 | 300 | 300 | 300 | 300 | 300
| 32 | Keranigonj 300 MW PP (APR) |  | HSD | IPP | 256*1.4 | 300 | 300 | 0 | 106 | 100 | 300
| 33 | Bramhangoan 100 MW PP (Aggreko) |  | HSD | IPP | 100 | 100 | 100 | 0 | 25 | 50 | 100
| 34 | Aurahati 100MW PP (Aggreko) |  | HSD | IPP | 0.85*23+0.95*91 | 100 | 100 | 0 | 26 | 60 | 100
| 35 | Kodda 149 MW PP Unit-1 (Summit) |  | HFO | IPP | 149 | 149 | 149 | 131 | 131 | 149 | 149
| 36 | Gazipur 100 MW PP |  | HFO | RPCL | 100 MW | 105 | 105 | 82 | 83 | 100 | 100
| 37 | Meghnaghat 104 MW PP (OPCL) |  | HFO | IPP | 18.5*6 | 104 | 104 | 58 | 17 | 17 | 17 |  |  | Fuel Shortage
|  | Dhaka area Total |  |  |  |  | 6119 | 5895 | 2767 | 3231 | 3472 | 3763 | 606 | 1162
| 38 | Chattogram TPP-1 |  | Gas | PDB | 1*210 | 210 | 180 | 0 | 120 | 120 | 120 | 60 |  | Gas shortage
|  | Chattogram TPP-2 |  | Gas | PDB | 1*210 | 210 | 180 | 0 | 0 | 0 | 0 | 180 |  | Gas shortage
| 39 | Raozan 25 MW PP |  | HFO | IPP | 3*8.9 | 25 | 25 | 13 | 25 | 25 | 25
| 40 | Teknaf 20MW PP (Solartech) |  | Solar | Teknaf Solartech Energy Ltd. | 20 | 20 | 20 | 9 | 0 | 20 | 0
| 41 | Patenga 50MW PP (Baraka) |  | HFO | IPP | 8*6.98 | 50 | 50 | 50 | 50 | 50 | 50
| 42 | Karnaphuli Hydro PP Unit-1,2,3,4, 5 |  | Hydro | PDB | 2*40+3*50 | 230 | 230 | 44 | 79 | 79 | 79 | 151 |  | Low water level
| 43 | Sikalbaha 225MW CCPP |  | Gas/HSD | PDB | 1*150+1*175 | 225 | 225 | 217 | 203 | 221 | 221
| 44 | Sikalbaha Peaking GT |  | Gas/HSD | PDB | 1*150 | 150 | 150 | 139 | 139 | 140 | 140
| 45 | Sikalbaha 105 MW PP (Baraka Sikalbaha) |  | HFO | IPP | 105 MW | 105 | 105 | 0 | 0 | 100 | 100
| 46 | Hathazari 100 MW peaking PP |  | HFO | PDB | 11*8.9 | 98 | 98 | 0 | 0 | 0 | 0 |  | 98 | Under maint.
| 47 | Dohazari -Kalaish 100 MW Peaking |  | HFO | PDB | 6*17 | 102 | 102 | 17 | 102 | 100 | 100
| 48 | Juldah 100 MW Unit-1 (Acorn) |  | HFO | QRPP | 8*13.45 | 100 | 100 | 40 | 40 | 100 | 100
| 49 | Juldah 100 MW PP Unit-3 (Acorn) |  | HFO | IPP | 0 | 100 | 100 | 100 | 100 | 100 | 100
| 50 | Barabkunda 22 MW PP (Regent) |  | Gas | SIPP, PDB | 8*2.90 | 22 | 22 | 20 | 20 | 21 | 21
| * | Malancha, Ctg. EPZ (United) |  | Gas |  | 5*8.73+3*9.34 |  | 0 | 3 | 35 | 10 | 25
| 51 | Chattogram 108 MW PP (ECPV) |  | HFO | IPP | 16*7 | 108 | 108 | 70 | 91 | 100 | 100
| 52 | Kaptai 7 MW Solar PP |  | Solar | PDB | 7.4 MW | 7 | 7 | 4 | 0 | 5 | 0
| 53 | Anwara 300 MW PP (United) |  | HFO | IPP | 300 MW | 300 | 300 | 160 | 161 | 300 | 300
| 54 | Jodiac Power |  | HFO | IPP | 3*18.55+1*3.6 | 54 | 54 | 36 | 54 | 54 | 54
| 55 | Karnaphuli Power Ltd. |  | HFO | IPP | 110 | 110 | 110 | 0 | 0 | 110 | 110
| 56 | Juldah unit-2 (Acorn) |  | HFO | IPP | 8*13.6 | 100 | 100 | 100 | 100 | 100 | 100
|  | Chattogram area Total |  |  |  |  | 2326 | 2266 | 1022 | 1319 | 1755 | 1745 | 391 | 98
| 57 | Ashuganj TPP Unit- 3 |  | Gas | APSCL | 1*150 | 150 | 135 | 0 | 0 | 0 | 0 | 135 |  | Gas Shortage
|  | Ashuganj TPP Unit- 4 |  | Gas | APSCL | 1*150 | 150 | 129 | 0 | 0 | 0 | 0 | 129 |  | Gas shortage
|  | Ashuganj TPP Unit- 5 |  | Gas | APSCL | 1*150 | 150 | 134 | 130 | 130 | 130 | 130 |  | 4 | Engine problem
| 58 | Ashuganj 225 MW CCPP |  | Gas | APSCL | 1*142+1*75 | 221 | 221 | 187 | 178 | 225 | 225 |  |  | FGMO
| 59 | Ashuganj 450 MW CCPP(North) |  | Gas | APSCL | 1*360 | 360 | 360 | 300 | 315 | 360 | 360 |  |  | FGMO
| 60 | Ashuganj 450 MW CCPP(South) |  | Gas | APSCL | 1*360 | 360 | 360 | 0 | 235 | 235 | 235 |  | 110 | ST under maintenance
| 61 | Ashuganj 50 MW PP |  | Gas | APSCL | 14*3.968 | 53 | 45 | 29 | 29 | 30 | 30 | 15 |  | Gas shortage
| 62 | Ashuganj 55 MW PP (Precision) |  | Gas | RPP | 15*4 | 55 | 55 | 51 | 52 | 55 | 55
| 63 | Ashuganj 195MW PP (APSCL-United) |  | Gas | IPP | 20*9.73+1*16 | 195 | 195 | 36 | 36 | 36 | 36 | 159 |  | Gas shortage
| 64 | Ashuganj 51 MW PP (Midland) |  | Gas | IPP | 6*9.34 | 51 | 51 | 51 | 51 | 51 | 51
| 65 | Ashuganj 150MW PP (Midland) |  | HFO | IPP | 23*7.015 | 150 | 150 | 10 | 10 | 150 | 150
| 66 | Titas 50 MW Peaking PP |  | HFO | PDB | 6*8.92 | 52 | 52 | 0 | 33 | 0 | 50
| 67 | Chandpur 150 MW CCPP |  | Gas | PDB | 1*106+1*57 | 163 | 163 | 85 | 87 | 90 | 90 |  | 73 | ST under shut down
| 68 | Chandpur 200MW (Desh energy) |  | HFO | IPP | 0 | 200 | 200 | 0 | 200 | 200 | 200
| 69 | Feni 22MW PP (Doreen) |  | Gas | SIPP, PDB | 8*2.90 | 22 | 22 | 21 | 21 | 22 | 22
| 70 | Feni 11 MW PP (Doreen) |  | Gas | SIPP, REB | 4*2.90 | 11 | 11 | 8 | 10 | 8 | 8 |  | 3 | Engine problem
| ** | Impoprt (Tripura) |  |  | Imported power | 0 | 160 | 160 | 124 | 152 | 162 | 173
| 71 | Jangalia 33MW PP (Summit) |  | Gas | SIPP, PDB | 4*8.73 | 33 | 33 | 25 | 33 | 33 | 33
| 72 | Jangalia 52 MW PP (Lakdanavi) |  | HFO | IPP | 6*8.92 | 52 | 52 | 52 | 52 | 52 | 52
| 73 | Cumilla 25 MW PP (Summit) |  | Gas | SIPP, PDB | 3*3.67+2*6.97 | 25 | 25 | 15 | 21 | 21 | 21
| 74 | Daudkandi 200 MW PP (B.Trac) |  | HSD | IPP | 154*1.4 | 200 | 200 | 0 | 10 | 0 | 200
| 75 | Feni Lanka Power |  | HFO | IPP | 7*18.415+1*9.78 | 114 | 114 | 100 | 100 | 100 | 100 |  | 14 | Engine problem
| 76 | Chowmuhani 113 MW |  | HFO | IPP | 12*9.78+2*3.1 | 113 | 113 | 113 | 113 | 113 | 113
|  | Cumilla Area Total |  |  |  |  | 3040 | 2980 | 1337 | 1868 | 2073 | 2334 | 438 | 204
| 77 | RPCL 210MW CCPP |  | Gas | IPP | 4*35+1*70 | 210 | 202 | 150 | 157 | 160 | 160 | 42 |  | Gas shortage
| 78 | Tangail 22 MW PP (Doreen) |  | Gas | SIPP, PDB | 8*2.90 | 22 | 22 | 17 | 17 | 14 | 14 |  | 8 | Engine problem
| 79 | Jamalpur 95 MW PP(Powerpac) |  | HFO | IPP | 12*8.924 | 95 | 95 | 0 | 0 | 0 | 0 |  | 95 | Engine problem
| 80 | Sarishabari 3 MW Solar Plant |  | Solar | IPP | 1*3 | 3 | 3 | 1 | 0 | 1.6 | 0
| 81 | Mymensingh 200 MW PP (United) |  | HFO | IPP | 200 | 200 | 200 | 182 | 200 | 200 | 200
| 82 | Jamalpur 115 MW PP (United) |  | HFO | IPP | 115 MW | 115 | 115 | 91 | 105 | 115 | 115
|  | Mymensingh Area Total |  |  |  |  | 645 | 637 | 441 | 479 | 490.6 | 489 | 42 | 103
| 83 | Fenchugonj CCPP Phase-1 |  | Gas | PDB | 2*32+1*33 | 97 | 70 | 60 | 60 | 60 | 60
| 84 | Fenchugonj CCPP Phase-2 |  | Gas | PDB | 2*35+1*35 | 104 | 90 | 30 | 30 | 30 | 30 |  | 35 | Unit-4 under shut down
| 85 | Kushiara 163 MW CCPP (KP) |  | Gas | IPP | 1*109+1*54 | 163 | 163 | 0 | 0 | 0 | 0 |  | 163 | Under Maintenance
| 86 | Shajibazar 330 MW CCPP |  | Gas | PDB | 3*110 | 330 | 330 | 180 | 180 | 200 | 200 |  | 110 | ST Under maint.
| 87 | Fenchugonj 51 MW PP (Barakatullah) |  | Gas | RPP | 19*2.90 | 51 | 51 | 47 | 53 | 51 | 51
| 88 | Fenchuganj 44MW (Energyprima) |  | Gas | RPP | 12*3.3+5*2 | 44 | 44 | 44 | 47 | 44 | 44
| 89 | Hobiganj 11MW PP Cofidence-E |  | Gas | SIPP, REB | 4*2.90 | 11 | 11 | 8 | 11 | 11 | 11
| 90 | Shahjibazar GTPP Unit- 8 & 9 |  | Gas | PDB | 2*35 | 70 | 66 | 63 | 67 | 65 | 65
| 91 | Shahjibazar 86MW PP (Shahjibazar) |  | Gas | RPP | 32*2.90 | 86 | 86 | 85 | 87 | 86 | 86
| 92 | Sylhet 225 MW CCPP |  | Gas | PDB | 1*142+1*89 | 231 | 231 | 218 | 218 | 220 | 220
| 93 | Sylhet 20 MW GTPP |  | Gas | PDB | 1*20 | 20 | 20 | 0 | 0 | 18 | 18
| 94 | Sylhet 50MW PP (EPL) |  | Gas | RPP | 27*2 | 50 | 50 | 0 | 0 | 0 | 0 |  |  | Contract Expired
| 95 | Shahjahanulla 25 MW PP |  | Gas | SIPP, REB | 3*9.34 | 25 | 25 | 24 | 24 | 25 | 25
| 96 | Bibiana-II 341 MW CCPP (Summit) |  | Gas | IPP | 1*222+1*119 | 341 | 341 | 310 | 275 | 341 | 341 |  |  | FGMO
| 97 | Bibiyana-III 400 MW CCPP |  | Gas | PDB | 400 MW | 400 | 400 | 421 | 427 | 400 | 400
| 98 | Sylhet 10MW PP (Desh) |  | Gas | RPP | 6*1.95 | 10 | 10 | 10 | 10 | 10 | 10
|  | Bibiyana South 400 MW |  | Gas | PDB | 400 MW | 0 | 0 | 217 | 0 | 0 | 0
|  | Sylhet Area Total |  |  |  |  | 2033 | 1988 | 1717 | 1489 | 1561 | 1561 | 0 | 308
| 99 | Bheramara GTPP Unit-3 |  | HSD | PDB | 1*20 | 20 | 16 | 0 | 0 | 0 | 16
| ** | Bheramara (HVDC ) |  | 0 | Imported power | 2*500 | 1000 | 1000 | 902 | 902 | 912 | 912
| 100 | Khulna 115 PP MW (KPCL-2) |  | HFO | QRPP | 7*17 | 115 | 115 | 99 | 115 | 115 | 115
| 101 | Faridpur 50 MW Peaking PP |  | HFO | PDB | 8*6.89 | 54 | 54 | 0 | 18 | 0 | 30
| 102 | Khulna 225 MW CCPP |  | HSD | NWPGCL | 1*150+1*75 | 230 | 230 | 120 | 220 | 225 | 225
| 103 | Gopalganj 100 MW Peaking PP |  | HFO | PDB | 16*6.98 | 109 | 109 | 0 | 0 | 0 | 60
| 104 | Bheramara 410 MW CCPP |  | Gas | NWPGCL | 1*278+1*132 | 410 | 410 | 230 | 200 | 350 | 350 |  |  | Gas Shortage
| 105 | Noapara 40 MW PP (Khanjahan Ali) |  | HFO | QRPP | 5*8.5 | 40 | 40 | 32 | 40 | 40 | 40
| 106 | Noapara 100 MW PP (Bangla Trac) |  | HSD | IPP | 70*1.4 | 100 | 100 | 0 | 99 | 50 | 100
| 107 | Rupsha 105 MW PP (Orion rupsha) |  | HFO | IPP | 6*18.445 | 105 | 105 | 17 | 17 | 53 | 70 |  | 35 | Fuel Shortage
| 108 | Madhumati 100 MW PP |  | HFO | IPP | 100 MW | 105 | 105 | 0 | 0 | 100 | 100
|  | Khulna Area Total |  |  |  |  | 2288 | 2284 | 1400 | 1611 | 1845 | 2018 | 0 | 35
| 109 | Barisal 110 MW PP (Summit ) |  | HFO | IPP | 7*17.076 | 110 | 110 | 0 | 110 | 110 | 110
| 110 | Bhola 33 MW PP (Venture) |  | Gas | RPP | 1*34.50 | 33 | 33 | 23 | 38 | 33 | 33
| 111 | Bhola 225 MW CCPP |  | Gas | PDB | 2*63+1*68 | 194 | 194 | 0 | 0 | 0 | 0 |  | 194 | Under maintenance
| 112 | Bhola 95 MW PP (Aggreko) |  | Gas | QRPP | 96*1.10 | 95 | 95 | 87 | 90 | 80 | 90
| 113 | Payra 1320 MW |  | Coal | BCPCL | 1*622 | 622 | 622 | 500 | 560 | 620 | 620
|  | Barisal Area Total |  |  |  |  | 1054 | 1054 | 610 | 798 | 843 | 853 | 0 | 194
| 114 | Baghabari 71 MW GTPP |  | Gas | PDB | 1*71 | 71 | 71 | 0 | 0 | 0 | 0 | 71 |  | Gas shortage
|  | Baghabari 100 MW GTPP |  | Gas | PDB | 1*100 | 100 | 100 | 0 | 0 | 0 | 0 | 100 |  | Gas shortage
| 115 | Baghabari 50 MW Peaking PP |  | HFO | PDB | 6*8.9 | 52 | 52 | 25 | 50 | 0 | 50
| 116 | Bera 70 MW Peaking PP |  | HFO | PDB | 9*8.29 | 71 | 71 | 0 | 42 | 0 | 42
| 117 | Amnura 50 MW PP(Sinha) |  | HFO | QRPP | 7*7.79 | 50 | 50 | 0 | 0 | 0 | 0 | 50 |  | Fuel shortage.
| 118 | Katakhali 50 MW PP (Northern) |  | HFO | QRPP | 6*8.9 | 50 | 50 | 0 | 0 | 0 | 0 | 50 |  | Fuel shortage.
| 119 | Katakhali 50 MW Peaking PP |  | HFO | PDB | 6*8.7 | 50 | 50 | 0 | 43 | 50 | 50
| 120 | Sirajgonj 225MW CCPP Unit-1 |  | Gas/HSD | NWPGCL | 1*150+1*75 | 210 | 210 | 0 | 0 | 0 | 0 | 210 |  | Gas shortage
| 121 | Sirajgonj 225MW CCPP Unit-2 |  | Gas/HSD | NWPGCL | 1*150+1*75 | 220 | 220 | 130 | 127 | 0 | 0 | 220 |  | Gas shortage
| 122 | Sirajgonj 225MW CCPP Unit-3 |  | Gas/HSD | NWPGCL | 1*141 | 220 | 220 | 141 | 125 | 220 | 220 |  |  | FGMO
| 123 | Sirajgonj 400 MW CCPP Unit-4 |  | Gas/HSD | SNWPGCL | 1*282+1*132 | 414 | 414 | 333 | 222 | 414 | 414 |  |  | FGMO
| 124 | Santahar 50 MW Peaking PP |  | HFO | PDB | 6*8.7 | 50 | 50 | 0 | 0 | 0 | 34
| 125 | Bogra 22 MW PP (GBB) |  | Gas | RPP | 6*4 | 22 | 22 | 21 | 22 | 22 | 22
| 126 | Bogura 20 MW PP (Energyprima) |  | Gas | RPP | 5*3.3+5*2 | 20 | 10 | 10 | 10 | 10 | 10
| 127 | Ullapara 11 MW PP (Summit) |  | Gas | SIPP, REB | 4*2.90 | 11 | 11 | 11 | 11 | 10 | 11
| 128 | Natore 52 MW PP (Rajlanka) |  | HFO | IPP | 52 | 52 | 52 | 52 | 43 | 52 | 52
| 129 | Chapainawabganj 100 MW Peaking PP |  | HFO | PDB | 104 | 104 | 104 | 0 | 98 | 100 | 100
| 130 | Baghabari 200 MW PP (Paramount) |  | HSD | IPP | 200 MW | 200 | 200 | 0 | 80 | 200 | 200
| 131 | Bagura 113 MW PP (Confidence)-2 |  | HFO | IPP | 113 MW | 113 | 113 | 35 | 35 | 35 | 35 |  | 78 | Engine problem
| 132 | Confidence Power Bogura Unit-1 113 MW |  | HFO | IPP | 6*18.55 | 113 | 113 | 36 | 109 | 35 | 35 |  | 78 | Engine problem
|  | Rajshahi Area Total |  |  |  |  | 2193 | 2183 | 794 | 1017 | 1148 | 1275 | 701 | 156
| 133 | Barapukuria TPP Unit-1 |  | Coal | PDB | 1*125 | 125 | 85 | 0 | 0 | 0 | 0 | 85 |  | Coal Shortage.
|  | Barapukuria TPP Unit-2 |  | Coal | PDB | 1*125 | 125 | 85 | 0 | 0 | 0 | 0 | 85 |  | Coal Shortage.
| 134 | Barapukuria 275 MW TPP Unit-3 |  | Coal | PDB | 1*275 | 274 | 274 | 150 | 150 | 150 | 150 | 124 |  | Coal Shortage.
| 135 | Rangpur 20 MW GTPP |  | HSD | PDB | 1*20 | 20 | 20 | 0 | 0 | 0 | 0 |  | 20 | Under maint.
| 136 | Saidpur 20 MW GTPP |  | HSD | PDB | 1*20 | 20 | 20 | 0 | 0 | 0 | 0 |  | 20 | Engine problem
| 137 | Rangpur 113 MW PP (Confidence) |  | HFO | IPP | 113 MW | 113 | 113 | 34 | 92 | 100 | 100 |  | 13 | Engine problem
| 138 | Sympa Solar Power 8MW |  | Solar | IPP | 8 MW | 8 | 8 | 4 | 0 | 8 | 0
|  | Rangpur Area Total |  |  |  |  | 685 | 605 | 188 | 242 | 258 | 250 | 294 | 53
|  | Total |  |  |  |  | 20383 | 19892 | 10276 | 12054 | 13445.6 | 14288 | 2472 | 2313
|  | Usable load at Substation end after deducting Auxiliary use & Transmission loss | [6 empty] | 9843.784 | 11547 | 12880.0683 | 13687.0363
| A. |  | 2020-10-05 | (Yesterday) |  |  |  |  | Monday
| 1 | Highest Generation : |  |  | 12054 | MW at | 21:00 | hrs | 11 Evening Peak Hour : | [5 empty] | 21:00 | hrs.
| 2 | Minimum Generation : |  |  | 8982 | MW at | 8:00 | hrs | 12 Max. Demand (Generation end) at evening peak hour : | [5 empty] | 12054 | MW
| 3 | Day peak Generation : |  |  | 10276 | MW at | 12:00 | hrs | 13 Max. Demand (Substation end) at evening peak hour : | [5 empty] | 11547 | MW
| 4 | Evening peak Generation : |  |  | 12054 | MW at | 21:00 | hrs | 14 Load Shed (Substation end) at evening peak hour : | [5 empty] | 0 | MW
| 5 | Total Energy Generation : |  | 254.2569 | MKWHr | By Solar | 0.15741 | MKWHr | 15. Area wise Demand (S/S end), Supply (S/S end) & | [5 empty] | 16 Hourly Load Shed during
|  | By Gas : | 133.5545 | MKWHr |  | By Oil: | 77.7763 | MKWHr | Load Shed (S/S end) at Evening peak hour in MW : | [5 empty] | Evening Peak hours :
|  | By Coal : | 16.7785 | MKWHr |  | By Hydro: | 1.1211 | MKWHr | Area | Demand | Supply |  | Loadshed |  | Time |  | Loadshed
| 6 | Generation Shortfall : |  | For Fuel Limitation = |  |  | 2472 | MW | Dhaka | 4026 | 4026 |  | 0
|  |  |  | For Plants S/D or M/C prob = |  |  | 2313 | MW | Chittagong | 1207 | 1207 |  | 0 |  | 18:00 |  | 0
|  |  |  | Total = |  |  | 4785 | MW | Khulna | 1440 | 1440 |  | 0 |  | 18:30 |  | 0
| 7 | Total Gas Supplied : |  |  | 1181.33 | MMCFD |  |  | Rajshahi | 1224 | 1224 |  | 0 |  | 19:00 |  | 0
| 8 | Fuel Cost : | i) Gas : | Taka | 156054766.12 | ii) Oil : | Taka | 619856228.44 | Comilla | 1159 | 1159 |  | 0 |  | 19:30 |  | 0
|  |  | iii) Coal : | Taka | 77451929 | Total | Taka | 853362923.56 | Mymensingh | 926 | 926 |  | 0 |  | 20:00 |  | 0
| 9 | Power flow through E-W Interconnectors : |  |  |  | i) Energy | 0.858 | MKWHr. | Sylhet | 488 | 488 |  | 0 |  | 21:00 |  | 0
|  | ii) During Peak Demand : |  |  | -245 | MW (E to W) at | 21:00 | hrs | Barisal | 348 | 348 |  | 0 |  | 22:00 |  | 0
|  | iii) Maximum : |  |  | -245 | MW at | 21:00 | hrs | Rangpur | 729 | 729 |  | 0 |  | 23:00 |  | 0
| 10 | Maximum Temperature in Dhaka was |  |  |  | 32.8° C |  |  | Total | 11547 | 11547 |  | 0
| B. |  | 2020-10-06 | (Today) |  |  |  | Tuesday |  |  | Probable max. temperature in Dhaka |  |  | 32.2° C
Forecast
| 1 | Maximum Demand* Evening (Generation end) |  |  |  | 12400 | MW |  | 6 Total Load Shed forecast (Substation end) : |  |  |  |  | 0 | MW
| 2 | Maximum Generation (Generation end) |  |  |  | 14288 | MW |  | 7 Area wise Load Shed forecast (Substation end) :
| 3 | Maximum Demand* Day (Generation end) |  |  |  | 10200 | MW
| 4 | Reserve(Generation end) |  |  |  | 1888 | MW |  | Dhaka | Chittagong | Khulna | Rajshahi | Comilla | Mymensingh | Sylhet | Barisal | Rangpur
| 5 | Total Energy Generation |  |  |  | 261.5551 | MKWHr |  | MW | MW | MW | MW | MW | MW | MW | MW | MW
| 6 | Actual Minimum Generation up to 8:00 hrs. |  |  |  | 8583 | MW at | 7:00 | 0 | 0 | 0 | 0 | 0 | 0 | 0 | 0 | 0
| * Import Through HVDC C/B Interconnector : |  |  |  |  | i) Energy | 21.632 | MKWHr. | ii) HVDC Flow at Peak Time |  | 902 | MW at | 21:00 | hrs.
| * Import Through Comilla C/B Interconnector : |  |  |  |  | i) Energy | 3.2371 | MKWHr. | iii) Maximum HVDC Flow : |  | 902 | MW at | 1:00 | hrs.
*Cost for HVDC, Tripura & Solar energy is not usually included in the total fuel cost.
| Water Level of Kaptai Lake at 06:00 hr (ft): |  |  |  |  | (a) Yesterday : | 99.99 |  | (b) Today: | 100.87 |  | (c) Rule Curve: |  | 106.45
.
[5 empty] | Sub Divisional Engineer | [6 empty] | Executive Engineer
[5 empty] | Network Operation Division | [6 empty] | Network Operation Division

## YesterdayGen
2020-10-05
Plant Name | Ghorasal TPP (Unit-1&2) | Ghorasal Repowered CCPP Unit-3 | Ghorasal Repowered CCPP Unit-4 | Ghorasal TPP Unit-5 | Ghorasal 365 MW CCPP Unit-7 | Ghorashal 108MW PP (Regent) | Ghorashal 78.5 MW PP(MAX) | Haripur 412 MW CCPP | Haripur 360MW CCPP(HPL) | Plant Removed | Haripur GTPP | Meghnaghat 450 MW CCPP(MPL) | Meghnaghat CCPP(Summit) | Meghnaghat 100 MW(IEL) | Madanganj 102 PP(Summit) | Madanganj-55 MW PP(Summit) | Siddhirganj 335 MW CCPP | 210 MW Siddhirgonj TPP | Siddhirgonj 2*120 MW GTPP | Siddhirganj Desh | Siddhirganj 100 PP(Dutch Bangla) | Gagnagar 102 MW PP (Digital Power) | Kodda 150MW PP | Keraniganj 100 MW PP (Powerpac) | Bosila 108MW PP(CLC) | Pagla (DPA ) | Katpotti 52 MW PP (Sinha) | Kamalaghat 54 MW PP(Banco Energy) | Manikganj 55 MW PP (Northern) | Nababganj 55 MW PP (Southern power ) | Narshingdi 22 MW PP (Doreen) | Summit Ashulia | Summit Madhabdi | Maona 33 MW PP(Summit) | Rupganj 33 MW PP(Summit) | Gazipur 52 MW PP | Tongi 80 MW GTPP | Karnaphuli Hydro PP Unit-1, 2 & 3 | Karnaphuli Hydro PP Unit-4 & 5 | Chattogram TPP-1 | Chattogram TPP-2 | Raozan 25 MW PP | Sikalbaha 225MW CCPP (Gas) | Sikalbaha 225MW CCPP(Oil) | Sikalbaha 150MW GTPP | Sikalbaha 150MW GTPP(Oil) | Plant Removed | Sikalbaha 51 MW PP(Energis) | Hathazari 100 MW peaking PP | Dohazari -Kalaish 100 MW Peaking | Juldah 100 MW Unit-1 (Acorn) | Chattogram 108 MW PP (ECPV) | Patenga 50MW PP (Baraka) | Barabkunda 22 MW PP (Regent) | Malancha, Ctg. EPZ (United) | Ashuganj TPP Unit- 3 | Ashuganj TPP Unit- 4 | Ashuganj TPP Unit- 5 | Ashuganj 450 MW CCPP(North) | Ashuganj 450 MW CCPP(South) | Ashuganj 225 MW CCPP | Ashuganj 195MW PP (APSCL-United) | Chandpur 150 MW CCPP | Ashuganj 50 MW PP | Ashuganj 55 MW PP (Precision) | Ashuganj 53MW PP (United) | Ashuganj 51 MW PP (Midland) | B.Baria (Aggreko) 85MW | Titas 50 MW Peaking PP | Jangalia 52 MW PP (Lakdanavi) | Feni 22MW PP (Doreen) | Feni 11 MW PP (Doreen) | Jangalia 33MW PP (Summit) | Cumilla 25 MW PP (Summit) | Impoprt (Tripura) | RPCL 210MW CCPP | Jamalpur 95 MW PP(Powerpac) | Tangail 22 MW PP (Doreen) | Sarishabari 3 MW Solar Plant | Fenchugonj CCPP Phase-1 | Fenchugonj CCPP Phase-2 | Fenchugonj 51 MW PP (Barakatullah) | Fenchuganj 44MW (Energyprima) | Kushiara 163 MW CCPP (KP) | Shajibazar 330 MW CCPP | Shahjibazar GTPP Unit- 8 & 9 | Shahjibazar 86MW PP (Shahjibazar) | Shahjibazar 50MW PP (EPL) | Sylhet 225 MW CCPP | Sylhet 20 MW GTPP | Sylhet 50MW PP (EPL) | Sylhet 10MW PP (Desh) | Bibiana-II 341 MW CCPP (Summit) | Shahjahanulla 25 MW PP | Hobiganj 11MW PP Cofidence-E | Daudkandi 200 MW PP (B.Trac) | Kodda 300 MW PP Unit-2 (Summit) | Keranigonj 300 MW PP (APR) | Bramhangoan 100 MW PP (Aggreko) | Mymensingh 200 MW PP (United) | Aurahati 100MW PP (Aggreko) | Kodda 149 MW PP Unit-1 (Summit) | Teknaf 20MW PP (Solartech) | Juldah 100 MW PP Unit-3 (Acorn) | Chandpur 200MW (Desh energy) | Ashuganj 150MW PP (Midland) | Bibiyana-III 400 MW CCPP | Jamalpur 115 MW PP (United) | Gazipur 100 MW PP | Sikalbaha 105 MW PP (Baraka Sikalbaha) | Kaptai 7 MW Solar PP | Anwara 300 MW PP (United) | Jodiac Power | Karnaphuli Power Ltd. | Feni Lanka Power | Chowmuhani 113 MW | Juldah unit-2 (Acorn) | Bibiyana South 400 MW | Meghnaghat 104 MW PP (OPCL) | EasternBlank | Bheramara (HVDC ) | Bheramara GTPP Unit-3 | Bheramara 410 MW CCPP | Khulna 115 MW PP (KPCL-1 & 3) | Khulna 115 PP MW (KPCL-2) | Khulna 225 MW CCPP | Khulna 60MW | Khulna (Aggreeco) 55MW | Faridpur 50 MW Peaking PP | Gopalganj 100 MW Peaking PP | Noapara 40 MW PP (Khanjahan Ali) | Bhola 225 MW CCPP | Bhola 33 MW PP (Venture) | Barisal 110 MW PP (Summit ) | Barisal GT PP Unit-1& 2 | Baghabari 100 MW GTPP | Baghabari 71 MW GTPP | Baghabari 50 MW Peaking PP | Bera 70 MW Peaking PP | Chapainawabganj 100 MW Peaking PP | Amnura 50 MW PP(Sinha) | Katakhali 50 MW PP (Northern) | Katakhali 50 MW Peaking PP | Natore 52 MW PP (Rajlanka) | Santahar 50 MW Peaking PP | Bogra 22 MW PP (GBB) | Bogura 20 MW PP (Energyprima) | Ullapara 11 MW PP (Summit) | Barapukuria TPP Unit-1 | Barapukuria TPP Unit-2 | Barapukuria 275 MW TPP Unit-3 | Rangpur 20 MW GTPP | Saidpur 20 MW GTPP | Sirajgonj 225MW CCPP Unit-1 (Gas) | Sirajgonj 225MW CCPP Unit-1(Oil) | Sirajgonj 225 MW CCPP Unit-2 (Gas) | Sirajgonj 225 MW CCPP Unit-2 (Oil) | Bhola 95 MW PP (Aggreko) | Noapara 100 MW PP (Bangla Trac) | Sirajgonj 225MW CCPP Unit-3 (Gas) | Sirajgonj 225MW CCPP Unit-3 (Oil) | Sirajgonj 400 MW CCPP Unit-4 | Rupsha 105 MW PP (Orion rupsha) | Baghabari 200 MW PP (Paramount) | Bagura 113 MW PP (Confidence)-2 | Madhumati 100 MW PP | Rangpur 113 MW PP (Confidence) | Sirajgonj 400MW CCPP Unit-4 (Oil) | Sympa Solar Power 8MW | Confidence Power Bogura Unit-1 113 MW | Payra 1320 MW | WesternBlank | Eastern Grid Total | Western Grid Total | Total (MW) | Gas (Public) | HVDC | Gas (Private) | Oil (Private) | Coal | Hydro | Oil (Public) | Tripura | Solar | Shortage | Water Level
1:00 | 0 | 0 | 150 | 115 | 200 | 41 | 0 | 0 | 352 |  | 0 | 225 | 300 | 100 | 81 | 40 | 0 | 0 | 130 | 0 | 32 | 7 | 150 | 100 | 0 | 0 | 0 | 54 | 55 | 55 | 0 | 25 | 21 | 33 | 33 | 51 | 0 | 45 | 0 | 0 | 0 | 25 | 204 | 0 | 139 | 0 |  | 0 | 0 | 102 | 20 | 97 | 50 | 20 | 41 | 0 | 0 | 100 | 315 | 185 | 184 | 8 | 96 | 29 | 53 | 0 | 51 | 0 | 42 | 52 | 21 | 8 | 33 | 21 | 146 | 156 | 0 | 17 | 0 | 58 | 30 | 50 | 47 | 0 | 180 | 66 | 88 | 0 | 218 | 0 | 0 | 10 | 280 | 24 | 8 | 0 | 300 | 0 | 0 | 193 | 0 | 149 | 0 | 100 | 50 | 30 | 422 | 55 | 102 | 0 | 0 | 143 | 36 | 0 | 100 | 113 | 100 | 0 | 104 |  | 902 | 0 | 220 | 0 | 115 | 135 | 0 | 0 | 23 | 0 | 40 | 0 | 38 | 110 | 0 | 0 | 0 | 50 | 42 | 96 | 0 | 0 | 43 | 52 | 0 | 21 | 10 | 11 | 0 | 0 | 150 | 0 | 0 | 0 | 0 | 130 | 0 | 90 | 60 | 129 | 0 | 331 | 18 | 0 | 35 | 0 | 37 | 0 | 0 | 54 | 570 |  | 7666 | 3512 | 11178 | 3731 | 902 | 1736 | 3215 | 720 | 45 | 683 | 146 | 0 | 0 | 99.78
2:00 | 0 | 0 | 150 | 115 | 200 | 41 | 0 | 0 | 352 |  | 0 | 225 | 300 | 100 | 91 | 40 | 0 | 0 | 130 | 0 | 38 | 7 | 150 | 100 | 0 | 0 | 0 | 54 | 55 | 55 | 19 | 25 | 21 | 33 | 33 | 51 | 0 | 43 | 0 | 0 | 0 | 25 | 204 | 0 | 139 | 0 |  | 0 | 0 | 85 | 0 | 97 | 50 | 20 | 41 | 0 | 0 | 100 | 315 | 170 | 177 | 8 | 91 | 29 | 52 | 0 | 51 | 0 | 0 | 52 | 21 | 8 | 33 | 21 | 142 | 158 | 0 | 17 | 0 | 58 | 30 | 50 | 47 | 0 | 180 | 65 | 88 | 0 | 218 | 0 | 0 | 10 | 300 | 24 | 8 | 0 | 300 | 0 | 0 | 193 | 0 | 149 | 0 | 100 | 0 | 30 | 426 | 55 | 102 | 0 | 0 | 143 | 36 | 0 | 100 | 113 | 100 | 0 | 97 |  | 902 | 0 | 220 | 0 | 115 | 120 | 0 | 0 | 8 | 0 | 40 | 0 | 37 | 110 | 0 | 0 | 0 | 50 | 0 | 96 | 0 | 0 | 43 | 52 | 0 | 21 | 10 | 11 | 0 | 0 | 150 | 0 | 0 | 0 | 0 | 130 | 0 | 90 | 0 | 129 | 0 | 310 | 18 | 0 | 35 | 0 | 35 | 0 | 0 | 54 | 550 |  | 7556 | 3336 | 10892 | 3728 | 902 | 1733 | 3092 | 700 | 43 | 552 | 142 | 0 | 0 | 99.83
3:00 | 0 | 0 | 150 | 115 | 200 | 41 | 0 | 0 | 352 |  | 0 | 225 | 300 | 100 | 96 | 40 | 0 | 0 | 130 | 0 | 85 | 7 | 64 | 55 | 0 | 0 | 0 | 54 | 55 | 55 | 19 | 25 | 21 | 33 | 33 | 0 | 0 | 43 | 0 | 0 | 0 | 0 | 204 | 0 | 141 | 0 |  | 0 | 0 | 5 | 0 | 97 | 50 | 20 | 41 | 0 | 0 | 100 | 320 | 190 | 190 | 8 | 96 | 29 | 52 | 0 | 51 | 0 | 0 | 52 | 21 | 8 | 33 | 21 | 140 | 157 | 0 | 17 | 0 | 58 | 30 | 50 | 47 | 0 | 181 | 65 | 88 | 0 | 218 | 0 | 0 | 10 | 300 | 24 | 8 | 0 | 300 | 0 | 0 | 194 | 0 | 149 | 0 | 100 | 0 | 30 | 425 | 80 | 102 | 0 | 0 | 143 | 36 | 0 | 100 | 113 | 100 | 0 | 104 |  | 901 | 0 | 230 | 0 | 115 | 120 | 0 | 0 | 7 | 0 | 0 | 0 | 33 | 80 | 0 | 0 | 0 | 0 | 0 | 96 | 0 | 0 | 0 | 0 | 0 | 21 | 10 | 11 | 0 | 0 | 150 | 0 | 0 | 0 | 0 | 130 | 0 | 88 | 0 | 131 | 0 | 332 | 18 | 0 | 35 | 0 | 34 | 0 | 0 | 35 | 550 |  | 7396 | 3127 | 10523 | 3784 | 901 | 1749 | 2914 | 700 | 43 | 292 | 140 | 0 | 0 | 99.87
4:00 | 0 | 0 | 150 | 115 | 200 | 41 | 0 | 0 | 352 |  | 0 | 225 | 300 | 100 | 96 | 40 | 0 | 0 | 130 | 0 | 100 | 7 | 32 | 0 | 0 | 0 | 0 | 54 | 55 | 55 | 19 | 25 | 21 | 33 | 33 | 0 | 0 | 42 | 0 | 0 | 0 | 0 | 203 | 0 | 139 | 0 |  | 0 | 0 | 0 | 0 | 92 | 50 | 20 | 41 | 0 | 0 | 100 | 315 | 175 | 180 | 8 | 92 | 29 | 52 | 0 | 51 | 0 | 0 | 52 | 21 | 8 | 33 | 21 | 136 | 157 | 0 | 17 | 0 | 58 | 30 | 50 | 5 | 0 | 180 | 65 | 88 | 0 | 218 | 0 | 0 | 10 | 310 | 24 | 8 | 0 | 300 | 0 | 0 | 193 | 0 | 149 | 0 | 100 | 0 | 30 | 427 | 105 | 102 | 0 | 0 | 143 | 36 | 0 | 100 | 113 | 100 | 0 | 104 |  | 901 | 0 | 255 | 0 | 115 | 120 | 0 | 0 | 7 | 0 | 0 | 0 | 33 | 92 | 0 | 0 | 0 | 0 | 0 | 97 | 0 | 0 | 0 | 0 | 0 | 21 | 10 | 11 | 0 | 0 | 150 | 0 | 0 | 0 | 0 | 130 | 0 | 0 | 0 | 138 | 0 | 331 | 18 | 0 | 35 | 0 | 35 | 0 | 0 | 35 | 550 |  | 7265 | 3084 | 10349 | 3780 | 901 | 1628 | 2906 | 700 | 42 | 256 | 136 | 0 | 0 | 99.91
5:00 | 0 | 0 | 150 | 115 | 200 | 41 | 0 | 0 | 354 |  | 0 | 225 | 300 | 100 | 96 | 40 | 0 | 0 | 130 | 0 | 100 | 7 | 0 | 0 | 0 | 0 | 0 | 54 | 55 | 55 | 19 | 25 | 21 | 33 | 33 | 0 | 0 | 40 | 0 | 0 | 0 | 0 | 203 | 0 | 139 | 0 |  | 0 | 0 | 0 | 0 | 96 | 46 | 20 | 42 | 0 | 0 | 100 | 315 | 175 | 179 | 8 | 95 | 29 | 56 | 0 | 51 | 0 | 0 | 45 | 21 | 8 | 33 | 21 | 126 | 157 | 0 | 17 | 0 | 58 | 30 | 50 | 47 | 0 | 178 | 65 | 88 | 0 | 218 | 0 | 0 | 10 | 290 | 24 | 8 | 0 | 300 | 0 | 0 | 193 | 0 | 139 | 0 | 100 | 0 | 30 | 427 | 55 | 102 | 0 | 0 | 143 | 36 | 0 | 0 | 113 | 100 | 0 | 104 |  | 902 | 0 | 270 | 0 | 66 | 120 | 0 | 0 | 0 | 0 | 0 | 0 | 33 | 110 | 0 | 0 | 0 | 0 | 0 | 47 | 0 | 0 | 0 | 0 | 0 | 21 | 10 | 11 | 0 | 0 | 149 | 0 | 0 | 0 | 0 | 130 | 0 | 58 | 0 | 148 | 0 | 332 | 18 | 0 | 35 | 0 | 34 | 0 | 0 | 36 | 550 |  | 7083 | 3080 | 10163 | 3805 | 902 | 1716 | 2708 | 699 | 40 | 167 | 126 | 0 | 0 | 99.95
6:00 | 0 | 0 | 150 | 115 | 200 | 41 | 0 | 0 | 353 |  | 0 | 225 | 295 | 100 | 96 | 40 | 0 | 0 | 130 | 0 | 98 | 7 | 0 | 0 | 0 | 0 | 0 | 17 | 55 | 55 | 19 | 25 | 21 | 33 | 33 | 0 | 0 | 41 | 0 | 0 | 0 | 0 | 203 | 0 | 139 | 0 |  | 0 | 0 | 0 | 0 | 52 | 0 | 20 | 39 | 0 | 0 | 100 | 315 | 170 | 179 | 8 | 86 | 29 | 56 | 0 | 51 | 0 | 0 | 0 | 21 | 8 | 33 | 21 | 118 | 157 | 0 | 17 | 0 | 58 | 30 | 50 | 47 | 0 | 178 | 65 | 88 | 0 | 218 | 0 | 0 | 10 | 305 | 24 | 8 | 0 | 195 | 0 | 0 | 200 | 0 | 133 | 0.6 | 60 | 0 | 30 | 427 | 8 | 0 | 0 | 0 | 143 | 36 | 0 | 0 | 113 | 100 | 0 | 104 |  | 901 | 0 | 270 | 0 | 8 | 120 | 0 | 0 | 0 | 0 | 0 | 0 | 29 | 16 | 0 | 0 | 0 | 0 | 0 | 0 | 0 | 0 | 0 | 0 | 0 | 21 | 10 | 8 | 0 | 0 | 149 | 0 | 0 | 0 | 0 | 130 | 0 | 88 | 0 | 152 | 0 | 328 | 18 | 0 | 35 | 0 | 35 | 0 | 0 | 36 | 550 |  | 6601.6 | 2904 | 9505.6 | 3792 | 901 | 1749 | 2085 | 699 | 41 | 120 | 118 | 0.6 | 0 | 99.99
7:00 | 0 | 0 | 150 | 115 | 200 | 41 | 0 | 0 | 303 |  | 0 | 225 | 295 | 78 | 96 | 40 | 0 | 0 | 130 | 0 | 65 | 7 | 0 | 0 | 0 | 0 | 0 | 0 | 17 | 17 | 19 | 25 | 21 | 33 | 17 | 0 | 0 | 42 | 0 | 0 | 0 | 0 | 205 | 0 | 139 | 0 |  | 0 | 0 | 0 | 0 | 25 | 0 | 20 | 32 | 0 | 0 | 100 | 320 | 190 | 186 | 8 | 96 | 29 | 57 | 0 | 51 | 0 | 0 | 0 | 21 | 8 | 33 | 21 | 108 | 157 | 0 | 17 | 0 | 58 | 30 | 50 | 47 | 0 | 178 | 64 | 85 | 0 | 218 | 0 | 0 | 10 | 290 | 24 | 8 | 0 | 145 | 0 | 0 | 120 | 0 | 132 | 5 | 40 | 0 | 5 | 426 | 8 | 0 | 0 | 1 | 143 | 36 | 0 | 0 | 55 | 100 | 0 | 96 |  | 901 | 0 | 280 | 0 | 0 | 120 | 0 | 0 | 0 | 0 | 0 | 0 | 28 | 0 | 0 | 0 | 0 | 0 | 0 | 0 | 0 | 0 | 0 | 0 | 0 | 21 | 10 | 8 | 0 | 0 | 149 | 0 | 0 | 0 | 0 | 130 | 0 | 86 | 0 | 152 | 0 | 332 | 18 | 0 | 35 | 0 | 37 | 0 | 1 | 36 | 520 |  | 6133 | 2864 | 8997 | 3828 | 901 | 1676 | 1646 | 669 | 42 | 120 | 108 | 7 | 0 | 100.03
8:00 | 0 | 0 | 150 | 115 | 200 | 41 | 0 | 0 | 302 |  | 0 | 225 | 305 | 60 | 96 | 40 | 0 | 0 | 130 | 0 | 60 | 7 | 0 | 0 | 0 | 0 | 0 | 0 | 17 | 22 | 19 | 25 | 21 | 33 | 33 | 0 | 0 | 43 | 0 | 0 | 0 | 0 | 205 | 0 | 139 | 0 |  | 0 | 0 | 0 | 0 | 25 | 0 | 20 | 9 | 0 | 0 | 100 | 330 | 195 | 192 | 8 | 96 | 29 | 56 | 0 | 51 | 0 | 0 | 0 | 21 | 8 | 33 | 21 | 112 | 157 | 0 | 17 | 0 | 58 | 30 | 50 | 47 | 0 | 180 | 65 | 85 | 0 | 218 | 0 | 0 | 10 | 300 | 24 | 8 | 0 | 145 | 0 | 0 | 127 | 0 | 131 | 13 | 40 | 0 | 7 | 425 | 8 | 0 | 0 | 1 | 143 | 36 | 0 | 0 | 57 | 100 | 0 | 83 |  | 901 | 0 | 270 | 0 | 0 | 120 | 0 | 0 | 0 | 0 | 0 | 0 | 26 | 0 | 0 | 0 | 0 | 0 | 0 | 0 | 0 | 0 | 0 | 0 | 0 | 21 | 10 | 8 | 0 | 0 | 149 | 0 | 0 | 0 | 0 | 130 | 0 | 86 | 0 | 151 | 0 | 331 | 18 | 0 | 35 | 0 | 29 | 0 | 2 | 36 | 500 |  | 6159 | 2823 | 8982 | 3856 | 901 | 1658 | 1627 | 649 | 43 | 120 | 112 | 16 | 0 | 100.07
9:00 | 0 | 0 | 150 | 115 | 200 | 41 | 0 | 0 | 303 |  | 0 | 225 | 300 | 93 | 96 | 40 | 0 | 0 | 130 | 0 | 85 | 7 | 0 | 0 | 0 | 0 | 0 | 17 | 55 | 35 | 0 | 25 | 21 | 33 | 25 | 0 | 0 | 43 | 0 | 0 | 0 | 0 | 203 | 0 | 138 | 0 |  | 0 | 0 | 0 | 0 | 42 | 4 | 20 | 3 | 0 | 0 | 100 | 310 | 175 | 184 | 8 | 90 | 26 | 56 | 0 | 51 | 0 | 0 | 1 | 21 | 8 | 25 | 21 | 112 | 157 | 0 | 17 | 1 | 60 | 30 | 50 | 44 | 0 | 180 | 65 | 83 | 0 | 218 | 0 | 0 | 10 | 300 | 24 | 8 | 0 | 175 | 0 | 0 | 200 | 0 | 133 | 14 | 100 | 0 | 26 | 428 | 12 | 50 | 0 | 4 | 160 | 36 | 0 | 0 | 105 | 100 | 0 | 104 |  | 901 | 0 | 265 | 0 | 9 | 120 | 0 | 0 | 0 | 0 | 0 | 0 | 22 | 0 | 0 | 0 | 0 | 0 | 0 | 0 | 0 | 0 | 0 | 0 | 0 | 21 | 10 | 8 | 0 | 0 | 150 | 0 | 0 | 0 | 0 | 130 | 0 | 86 | 0 | 142 | 0 | 331 | 18 | 0 | 35 | 0 | 33 | 0 | 3 | 36 | 480 |  | 6531 | 2800 | 9331 | 3752 | 901 | 1644 | 2107 | 630 | 43 | 120 | 112 | 22 | 0 | 100.11
10:00 | 0 | 0 | 150 | 115 | 200 | 42 | 0 | 0 | 303 |  | 0 | 225 | 300 | 100 | 96 | 40 | 0 | 0 | 150 | 0 | 100 | 7 | 0 | 0 | 0 | 0 | 0 | 54 | 55 | 35 | 19 | 25 | 21 | 33 | 25 | 0 | 0 | 43 | 0 | 0 | 0 | 0 | 203 | 0 | 139 | 0 |  | 0 | 0 | 17 | 0 | 86 | 19 | 20 | 3 | 0 | 0 | 110 | 310 | 0 | 182 | 36 | 92 | 26 | 53 | 0 | 51 | 0 | 0 | 22 | 21 | 8 | 25 | 15 | 112 | 154 | 0 | 17 | 2 | 60 | 30 | 50 | 44 | 0 | 182 | 65 | 83 | 0 | 191 | 0 | 0 | 10 | 290 | 24 | 8 | 0 | 290 | 0 | 0 | 200 | 0 | 132 | 19 | 100 | 0 | 10 | 426 | 31 | 82 | 0 | 3 | 161 | 36 | 0 | 17 | 113 | 100 | 172 | 104 |  | 902 | 0 | 255 | 0 | 64 | 120 | 0 | 0 | 0 | 0 | 0 | 0 | 21 | 0 | 0 | 0 | 0 | 0 | 0 | 0 | 0 | 0 | 0 | 0 | 0 | 21 | 10 | 11 | 0 | 0 | 150 | 0 | 0 | 0 | 0 | 130 | 0 | 85 | 0 | 142 | 0 | 315 | 17 | 0 | 35 | 0 | 35 | 0 | 4 | 36 | 480 |  | 6894 | 2833 | 9727 | 3756 | 902 | 1642 | 2477 | 630 | 43 | 137 | 112 | 28 | 0 | 100.15
11:00 | 0 | 0 | 150 | 115 | 200 | 42 | 0 | 0 | 303 |  | 0 | 225 | 300 | 39 | 96 | 40 | 0 | 0 | 120 | 0 | 100 | 7 | 100 | 8 | 0 | 0 | 0 | 54 | 55 | 35 | 19 | 25 | 21 | 33 | 25 | 24 | 0 | 44 | 0 | 0 | 0 | 4 | 204 | 0 | 140 | 0 |  | 0 | 0 | 17 | 10 | 64 | 40 | 20 | 3 | 0 | 0 | 130 | 270 | 0 | 181 | 36 | 95 | 29 | 51 | 0 | 51 | 0 | 0 | 45 | 21 | 8 | 25 | 15 | 112 | 153 | 0 | 17 | 2 | 60 | 30 | 50 | 44 | 0 | 180 | 40 | 83 | 0 | 218 | 0 | 0 | 10 | 280 | 24 | 8 | 0 | 286 | 0 | 0 | 182 | 0 | 131 | 20 | 100 | 0 | 10 | 426 | 74 | 82 | 0 | 4 | 161 | 36 | 0 | 100 | 110 | 100 | 258 | 75 |  | 902 | 0 | 245 | 0 | 83 | 120 | 0 | 0 | 0 | 0 | 0 | 0 | 24 | 0 | 0 | 0 | 0 | 0 | 0 | 0 | 0 | 0 | 0 | 52 | 0 | 21 | 10 | 11 | 0 | 0 | 150 | 0 | 0 | 0 | 0 | 130 | 0 | 86 | 0 | 142 | 0 | 327 | 17 | 0 | 35 | 0 | 34 | 0 | 4 | 36 | 480 |  | 7105 | 2909 | 10014 | 3788 | 902 | 1646 | 2625 | 630 | 44 | 237 | 112 | 30 | 0 | 100.19
12:00 | 0 | 0 | 150 | 115 | 200 | 41 | 0 | 0 | 322 |  | 0 | 225 | 320 | 7 | 80 | 40 | 0 | 0 | 150 | 0 | 100 | 7 | 133 | 12 | 0 | 0 | 0 | 54 | 55 | 35 | 19 | 25 | 18 | 33 | 25 | 30 | 0 | 44 | 0 | 0 | 0 | 13 | 217 | 0 | 139 | 0 |  | 0 | 0 | 17 | 40 | 70 | 50 | 20 | 3 | 0 | 0 | 130 | 300 | 0 | 187 | 36 | 85 | 29 | 51 | 0 | 51 | 0 | 0 | 52 | 21 | 8 | 25 | 15 | 124 | 150 | 0 | 17 | 1 | 60 | 30 | 47 | 44 | 0 | 180 | 63 | 85 | 0 | 218 | 0 | 0 | 10 | 310 | 24 | 8 | 0 | 300 | 0 | 0 | 182 | 0 | 131 | 9 | 100 | 0 | 10 | 421 | 91 | 82 | 0 | 4 | 160 | 36 | 0 | 100 | 113 | 100 | 217 | 58 |  | 902 | 0 | 230 | 0 | 99 | 120 | 0 | 0 | 0 | 0 | 32 | 0 | 23 | 0 | 0 | 0 | 0 | 25 | 0 | 0 | 0 | 0 | 0 | 52 | 0 | 21 | 10 | 11 | 0 | 0 | 150 | 0 | 0 | 0 | 0 | 130 | 0 | 87 | 0 | 141 | 0 | 333 | 17 | 0 | 35 | 0 | 34 | 0 | 4 | 36 | 500 |  | 7284 | 2992 | 10276 | 3811 | 902 | 1699 | 2733 | 650 | 44 | 295 | 124 | 18 | 0 | 100.23
13:00 | 0 | 0 | 130 | 115 | 200 | 42 | 0 | 0 | 282 |  | 0 | 250 | 285 | 7 | 80 | 40 | 0 | 0 | 90 | 0 | 100 | 32 | 150 | 13 | 0 | 0 | 0 | 54 | 55 | 35 | 19 | 25 | 20 | 33 | 25 | 51 | 0 | 45 | 0 | 0 | 0 | 25 | 203 | 0 | 104 | 0 |  | 0 | 0 | 43 | 50 | 70 | 50 | 0 | 5 | 0 | 0 | 130 | 280 | 0 | 186 | 36 | 85 | 27 | 49 | 0 | 51 | 0 | 26 | 52 | 21 | 5 | 25 | 15 | 132 | 153 | 0 | 0 | 1 | 60 | 30 | 50 | 47 | 0 | 184 | 60 | 88 | 0 | 176 | 0 | 0 | 9 | 280 | 24 | 8 | 0 | 300 | 0 | 0 | 192 | 0 | 132 | 9 | 100 | 28 | 10 | 430 | 105 | 82 | 0 | 5 | 160 | 36 | 0 | 100 | 104 | 100 | 263 | 53 |  | 902 | 0 | 220 | 0 | 115 | 120 | 0 | 0 | 0 | 0 | 40 | 0 | 25 | 0 | 0 | 0 | 0 | 50 | 0 | 0 | 0 | 0 | 0 | 52 | 0 | 21 | 10 | 11 | 0 | 0 | 150 | 0 | 0 | 0 | 0 | 130 | 0 | 88 | 0 | 131 | 0 | 282 | 17 | 0 | 35 | 0 | 32 | 0 | 2 | 36 | 500 |  | 7227 | 2969 | 10196 | 3618 | 902 | 1615 | 2828 | 650 | 45 | 389 | 132 | 17 | 10196 | 100.27
14:00 | 0 | 0 | 150 | 115 | 200 | 41 | 0 | 0 | 251 |  | 0 | 260 | 270 | 7 | 80 | 40 | 0 | 0 | 90 | 0 | 100 | 40 | 100 | 12 | 0 | 0 | 0 | 54 | 55 | 55 | 19 | 25 | 25 | 33 | 33 | 25 | 0 | 45 | 0 | 0 | 0 | 0 | 203 | 0 | 139 | 0 |  | 0 | 0 | 51 | 10 | 71 | 50 | 20 | 4 | 0 | 0 | 130 | 260 | 135 | 181 | 36 | 85 | 26 | 48 | 0 | 51 | 0 | 25 | 52 | 21 | 5 | 25 | 15 | 142 | 156 | 0 | 0 | 1 | 58 | 30 | 50 | 47 | 0 | 182 | 45 | 88 | 0 | 165 | 0 | 0 | 10 | 290 | 24 | 8 | 0 | 300 | 0 | 0 | 192 | 0 | 131 | 6 | 100 | 17 | 10 | 428 | 65 | 82 | 0 | 0 | 160 | 36 | 0 | 70 | 108 | 100 | 279 | 54 |  | 902 | 0 | 220 | 0 | 115 | 120 | 0 | 0 | 0 | 0 | 8 | 0 | 25 | 0 | 0 | 0 | 0 | 50 | 0 | 0 | 0 | 0 | 0 | 25 | 0 | 21 | 10 | 11 | 0 | 0 | 150 | 0 | 0 | 0 | 0 | 130 | 0 | 88 | 0 | 131 | 0 | 255 | 28 | 0 | 35 | 0 | 34 | 0 | 2 | 36 | 470 |  | 7202 | 2866 | 10068 | 3802 | 902 | 1575 | 2627 | 620 | 45 | 346 | 142 | 9 | 0 | 0
15:00 | 0 | 0 | 150 | 115 | 200 | 41 | 0 | 0 | 322 |  | 0 | 300 | 310 | 7 | 80 | 40 | 0 | 0 | 140 | 0 | 100 | 64 | 64 | 12 | 0 | 0 | 0 | 35 | 55 | 55 | 19 | 25 | 20 | 33 | 33 | 25 | 0 | 45 | 0 | 0 | 0 | 1 | 211 | 0 | 138 | 0 |  | 0 | 0 | 34 | 10 | 71 | 29 | 20 | 2 | 0 | 0 | 130 | 300 | 230 | 197 | 36 | 96 | 26 | 49 | 0 | 51 | 0 | 25 | 52 | 21 | 5 | 25 | 20 | 146 | 155 | 0 | 0 | 1 | 58 | 30 | 50 | 47 | 0 | 182 | 51 | 86 | 0 | 164 | 0 | 0 | 10 | 300 | 24 | 2 | 0 | 300 | 0 | 0 | 181 | 0 | 133 | 4 | 60 | 17 | 10 | 418 | 35 | 48 | 0 | 1 | 161 | 36 | 0 | 52 | 105 | 100 | 279 | 54 |  | 902 | 0 | 220 | 0 | 70 | 120 | 0 | 0 | 0 | 0 | 8 | 0 | 25 | 16 | 0 | 0 | 0 | 50 | 0 | 0 | 0 | 0 | 0 | 8 | 0 | 22 | 10 | 11 | 0 | 0 | 150 | 0 | 0 | 0 | 0 | 129 | 0 | 87 | 0 | 130 | 0 | 252 | 17 | 0 | 35 | 0 | 34 | 0 | 2 | 36 | 470 |  | 7369 | 2804 | 10173 | 4007 | 902 | 1690 | 2462 | 620 | 45 | 293 | 146 | 8 | 0 | 0
16:00 | 0 | 0 | 150 | 115 | 200 | 41 | 0 | 0 | 322 |  | 0 | 360 | 290 | 7 | 80 | 40 | 0 | 0 | 145 | 0 | 100 | 83 | 55 | 12 | 0 | 0 | 0 | 35 | 55 | 55 | 19 | 25 | 28 | 33 | 33 | 25 | 0 | 45 | 0 | 90 | 0 | 8 | 203 | 0 | 140 | 0 |  | 0 | 0 | 34 | 10 | 71 | 19 | 20 | 4 | 0 | 0 | 130 | 275 | 235 | 179 | 36 | 96 | 29 | 48 | 0 | 51 | 0 | 25 | 52 | 21 | 5 | 25 | 20 | 140 | 157 | 0 | 14 | 1 | 60 | 30 | 49 | 47 | 0 | 182 | 52 | 50 | 0 | 164 | 0 | 0 | 10 | 270 | 24 | 2 | 0 | 300 | 0 | 0 | 150 | 0 | 104 | 6 | 60 | 17 | 10 | 422 | 35 | 66 | 0 | 0 | 143 | 42 | 0 | 36 | 75 | 70 | 142 | 18 |  | 902 | 0 | 220 | 0 | 66 | 120 | 0 | 0 | 3 | 0 | 8 | 0 | 24 | 16 | 0 | 0 | 0 | 50 | 0 | 0 | 0 | 0 | 0 | 8 | 0 | 22 | 10 | 11 | 0 | 0 | 150 | 0 | 0 | 0 | 0 | 131 | 0 | 90 | 0 | 130 | 0 | 255 | 17 | 0 | 35 | 0 | 35 | 0 | 1 | 36 | 470 |  | 7127 | 2810 | 9937 | 3957 | 902 | 1689 | 2289 | 620 | 45 | 287 | 140 | 8 | 0 | 0
17:00 | 0 | 0 | 150 | 115 | 200 | 41 | 0 | 0 | 272 |  | 0 | 330 | 260 | 7 | 83 | 40 | 0 | 0 | 95 | 0 | 100 | 83 | 48 | 12 | 0 | 0 | 0 | 35 | 55 | 0 | 22 | 25 | 28 | 33 | 33 | 25 | 0 | 40 | 0 | 110 | 0 | 8 | 203 | 0 | 103 | 0 |  | 0 | 0 | 51 | 10 | 79 | 19 | 20 | 5 | 0 | 0 | 120 | 275 | 215 | 179 | 36 | 86 | 29 | 47 | 0 | 51 | 0 | 25 | 52 | 21 | 8 | 25 | 20 | 130 | 157 | 0 | 17 | 0 | 60 | 30 | 31 | 47 | 0 | 180 | 52 | 30 | 0 | 164 | 0 | 0 | 10 | 260 | 24 | 5 | 0 | 288 | 0 | 0 | 150 | 0 | 108 | 2 | 60 | 17 | 10 | 430 | 35 | 66 | 0 | 0 | 143 | 54 | 0 | 36 | 75 | 70 | 0 | 17 |  | 902 | 0 | 235 | 0 | 66 | 120 | 0 | 0 | 3 | 4 | 8 | 0 | 24 | 48 | 0 | 0 | 0 | 50 | 10 | 24 | 0 | 0 | 0 | 8 | 0 | 22 | 10 | 11 | 0 | 0 | 150 | 0 | 0 | 0 | 0 | 131 | 0 | 90 | 0 | 129 | 0 | 254 | 17 | 0 | 35 | 0 | 39 | 0 | 0 | 36 | 450 |  | 6687 | 2876 | 9563 | 3740 | 902 | 1560 | 2254 | 600 | 40 | 335 | 130 | 2 | 0 | 0
18:00 | 0 | 0 | 150 | 115 | 200 | 41 | 0 | 0 | 321 |  | 0 | 400 | 320 | 7 | 96 | 40 | 0 | 0 | 75 | 0 | 100 | 85 | 133 | 12 | 0 | 0 | 0 | 54 | 55 | 55 | 22 | 25 | 21 | 33 | 33 | 37 | 0 | 40 | 0 | 120 | 0 | 8 | 215 | 0 | 146 | 0 |  | 0 | 0 | 102 | 27 | 91 | 23 | 20 | 9 | 0 | 0 | 110 | 330 | 165 | 200 | 36 | 95 | 29 | 48 | 0 | 51 | 0 | 33 | 52 | 21 | 8 | 25 | 20 | 156 | 154 | 0 | 17 | 0 | 60 | 30 | 38 | 47 | 0 | 180 | 65 | 88 | 0 | 192 | 0 | 0 | 10 | 250 | 24 | 8 | 25 | 288 | 108 | 35 | 166 | 0 | 129 | 0 | 100 | 24 | 10 | 420 | 54 | 83 | 0 | 0 | 158 | 54 | 0 | 100 | 87 | 100 | 0 | 17 |  | 902 | 0 | 230 | 0 | 115 | 170 | 0 | 0 | 5 | 10 | 40 | 0 | 33 | 55 | 0 | 0 | 0 | 50 | 42 | 96 | 0 | 0 | 32 | 28 | 0 | 22 | 10 | 11 | 0 | 0 | 150 | 0 | 0 | 0 | 0 | 131 | 0 | 90 | 15 | 129 | 0 | 254 | 17 | 0 | 35 | 0 | 72 | 0 | 0 | 108 | 510 |  | 7731 | 3362 | 11093 | 3829 | 902 | 1748 | 3085 | 660 | 40 | 673 | 156 | 0 | 0 | 0
18:30 | 0 | 0 | 0 | 0 | 0 | 0 | 0 | 0 | 0 |  | 0 | 0 | 0 | 0 | 0 | 0 | 0 | 0 | 0 | 0 | 0 | 0 | 0 | 0 | 0 | 0 | 0 | 0 | 0 | 0 | 0 | 0 | 0 | 0 | 0 | 0 | 0 | 0 | 0 | 0 | 0 | 0 | 0 | 0 | 0 | 0 |  | 0 | 0 | 0 | 0 | 0 | 0 | 0 | 0 | 0 | 0 | 0 | 0 | 0 | 0 | 0 | 0 | 0 | 0 | 0 | 0 | 0 | 0 | 0 | 0 | 0 | 0 | 0 | 0 | 0 | 0 | 0 | 0 | 0 | 0 | 0 | 0 | 0 | 0 | 0 | 0 | 0 | 0 | 0 | 0 | 0 | 0 | 0 | 0 | 0 | 0 | 0 | 0 | 0 | 0 | 0 | 0 | 0 | 0 | 0 | 0 | 0 | 0 | 0 | 0 | 0 | 0 | 0 | 0 | 0 | 0 | 0 | 0 |  | 0 | 0 | 0 | 0 | 0 | 0 | 0 | 0 | 0 | 0 | 0 | 0 | 0 | 0 | 0 | 0 | 0 | 0 | 0 | 0 | 0 | 0 | 0 | 0 | 0 | 0 | 0 | 0 | 0 | 0 | 0 | 0 | 0 | 0 | 0 | 0 | 0 | 0 | 0 | 0 | 0 | 0 | 0 | 0 | 0 | 0 | 0 | 0 | 0 | 0 | 0 |  | 0 | 0 | 0 | 0 | 0 | 0 | 0 | 0 | 0 | 0 | 0 | 0 | 0 | 0
19:00 | 0 | 0 | 150 | 115 | 200 | 41 | 0 | 0 | 350 |  | 0 | 450 | 305 | 7 | 96 | 40 | 0 | 0 | 180 | 0 | 7 | 85 | 150 | 12 | 0 | 0 | 0 | 54 | 55 | 55 | 22 | 25 | 21 | 33 | 33 | 51 | 0 | 40 | 35 | 120 | 0 | 23 | 205 | 0 | 145 | 0 |  | 0 | 0 | 102 | 40 | 91 | 50 | 20 | 25 | 0 | 0 | 130 | 315 | 235 | 190 | 36 | 95 | 29 | 48 | 0 | 51 | 0 | 33 | 52 | 21 | 10 | 25 | 20 | 142 | 156 | 0 | 17 | 0 | 60 | 30 | 53 | 47 | 0 | 181 | 66 | 87 | 0 | 218 | 0 | 0 | 10 | 310 | 24 | 8 | 50 | 300 | 107 | 25 | 193 | 0 | 132 | 0 | 100 | 103 | 10 | 424 | 115 | 83 | 0 | 0 | 161 | 54 | 0 | 100 | 113 | 100 | 0 | 17 |  | 901 | 0 | 220 | 0 | 115 | 200 | 0 | 0 | 15 | 0 | 40 | 0 | 34 | 110 | 0 | 0 | 0 | 50 | 42 | 96 | 0 | 0 | 43 | 43 | 0 | 22 | 10 | 11 | 0 | 0 | 150 | 0 | 0 | 0 | 0 | 128 | 0 | 92 | 100 | 127 | 0 | 254 | 17 | 80 | 35 | 0 | 78 | 0 | 0 | 109 | 560 |  | 8319 | 3682 | 12001 | 4009 | 901 | 1920 | 3513 | 710 | 75 | 731 | 142 | 0 | 0 | 0
19:30 | 0 | 0 | 150 | 115 | 200 | 41 | 0 | 0 | 351 |  | 0 | 450 | 300 | 7 | 96 | 40 | 0 | 0 | 180 | 0 | 7 | 85 | 150 | 12 | 0 | 0 | 0 | 54 | 55 | 55 | 22 | 25 | 21 | 33 | 33 | 51 | 0 | 42 | 35 | 120 | 0 | 25 | 203 | 0 | 139 | 0 |  | 0 | 0 | 100 | 40 | 91 | 50 | 20 | 29 | 0 | 0 | 130 | 315 | 235 | 182 | 36 | 95 | 29 | 50 | 0 | 51 | 0 | 33 | 52 | 21 | 10 | 25 | 20 | 150 | 157 | 0 | 17 | 0 | 60 | 30 | 53 | 47 | 0 | 182 | 66 | 87 | 0 | 218 | 0 | 0 | 10 | 300 | 24 | 8 | 50 | 300 | 108 | 25 | 200 | 0 | 132 | 0 | 100 | 137 | 10 | 426 | 105 | 83 | 0 | 0 | 161 | 54 | 0 | 100 | 113 | 100 | 0 | 17 |  | 901 | 0 | 210 | 0 | 115 | 220 | 0 | 0 | 16 | 0 | 40 | 0 | 34 | 110 | 0 | 0 | 0 | 50 | 42 | 98 | 0 | 0 | 43 | 37 | 0 | 22 | 10 | 11 | 0 | 0 | 150 | 0 | 0 | 0 | 0 | 128 | 0 | 92 | 100 | 126 | 0 | 253 | 17 | 80 | 35 | 0 | 80 | 0 | 0 | 109 | 560 |  | 8341 | 3689 | 12030 | 3986 | 901 | 1916 | 3538 | 710 | 77 | 752 | 150 | 0 | 0 | 0
20:00 | 0 | 0 | 150 | 115 | 200 | 41 | 0 | 0 | 352 |  | 0 | 450 | 285 | 7 | 96 | 45 | 0 | 0 | 175 | 0 | 7 | 85 | 150 | 12 | 0 | 0 | 0 | 54 | 55 | 55 | 22 | 25 | 21 | 33 | 33 | 51 | 0 | 44 | 35 | 120 | 0 | 25 | 203 | 0 | 139 | 0 |  | 0 | 0 | 86 | 40 | 91 | 50 | 20 | 28 | 0 | 0 | 130 | 315 | 235 | 179 | 36 | 85 | 29 | 50 | 0 | 43 | 0 | 33 | 52 | 21 | 10 | 33 | 20 | 150 | 157 | 0 | 17 | 0 | 60 | 30 | 53 | 47 | 0 | 180 | 67 | 87 | 0 | 218 | 0 | 0 | 10 | 290 | 24 | 11 | 50 | 300 | 108 | 25 | 200 | 0 | 132 | 0 | 100 | 176 | 10 | 429 | 105 | 83 | 0 | 0 | 161 | 54 | 0 | 100 | 113 | 100 | 0 | 17 |  | 901 | 0 | 205 | 0 | 115 | 220 | 0 | 0 | 18 | 0 | 40 | 0 | 37 | 110 | 0 | 0 | 0 | 50 | 42 | 98 | 0 | 0 | 47 | 43 | 0 | 22 | 10 | 11 | 0 | 0 | 150 | 0 | 0 | 0 | 0 | 128 | 0 | 90 | 99 | 126 | 0 | 253 | 17 | 80 | 35 | 0 | 89 | 0 | 0 | 109 | 560 |  | 8335 | 3705 | 12040 | 3976 | 901 | 1899 | 3581 | 710 | 79 | 744 | 150 | 0 | 0 | 0
21:00 | 0 | 0 | 150 | 115 | 200 | 41 | 0 | 0 | 355 |  | 0 | 450 | 285 | 7 | 96 | 52 | 0 | 0 | 180 | 0 | 7 | 94 | 150 | 12 | 0 | 0 | 0 | 54 | 55 | 55 | 22 | 25 | 21 | 33 | 33 | 51 | 0 | 44 | 35 | 120 | 0 | 25 | 203 | 0 | 139 | 0 |  | 0 | 0 | 102 | 40 | 91 | 50 | 20 | 35 | 0 | 0 | 130 | 315 | 235 | 178 | 36 | 87 | 29 | 52 | 0 | 51 | 0 | 33 | 52 | 21 | 10 | 33 | 21 | 152 | 157 | 0 | 17 | 0 | 60 | 30 | 53 | 47 | 0 | 180 | 67 | 87 | 0 | 218 | 0 | 0 | 10 | 275 | 24 | 11 | 10 | 300 | 106 | 25 | 200 | 26 | 131 | 0 | 100 | 200 | 10 | 427 | 105 | 83 | 0 | 0 | 161 | 54 | 0 | 100 | 113 | 100 | 0 | 17 |  | 902 | 0 | 200 | 0 | 115 | 220 | 0 | 0 | 18 | 0 | 40 | 0 | 38 | 110 | 0 | 0 | 0 | 50 | 42 | 98 | 0 | 0 | 43 | 43 | 0 | 22 | 10 | 11 | 0 | 0 | 150 | 0 | 0 | 0 | 0 | 127 | 0 | 90 | 99 | 125 | 0 | 222 | 17 | 80 | 35 | 0 | 92 | 0 | 0 | 109 | 560 |  | 8386 | 3668 | 12054 | 3974 | 902 | 1874 | 3607 | 710 | 79 | 756 | 152 | 0 | 0 | 0
22:00 | 0 | 0 | 150 | 115 | 200 | 41 | 0 | 0 | 354 |  | 0 | 450 | 285 | 7 | 96 | 52 | 0 | 0 | 180 | 0 | 7 | 94 | 150 | 12 | 0 | 0 | 0 | 54 | 55 | 55 | 22 | 25 | 21 | 33 | 33 | 51 | 0 | 43 | 35 | 120 | 0 | 25 | 203 | 0 | 139 | 0 |  | 0 | 0 | 102 | 40 | 91 | 50 | 20 | 38 | 0 | 0 | 130 | 315 | 235 | 178 | 36 | 87 | 26 | 51 | 0 | 51 | 0 | 33 | 52 | 21 | 10 | 33 | 21 | 152 | 157 | 0 | 17 | 0 | 60 | 30 | 53 | 47 | 0 | 182 | 67 | 87 | 0 | 218 | 0 | 0 | 10 | 280 | 24 | 11 | 0 | 300 | 0 | 0 | 200 | 26 | 132 | 0 | 100 | 155 | 10 | 426 | 105 | 83 | 0 | 0 | 161 | 54 | 0 | 100 | 113 | 100 | 0 | 17 |  | 902 | 0 | 200 | 0 | 115 | 220 | 0 | 0 | 18 | 0 | 40 | 0 | 38 | 110 | 0 | 0 | 0 | 50 | 42 | 98 | 0 | 0 | 43 | 43 | 0 | 22 | 10 | 11 | 0 | 0 | 151 | 0 | 0 | 0 | 0 | 108 | 0 | 88 | 99 | 124 | 0 | 221 | 30 | 80 | 35 | 0 | 97 | 0 | 0 | 109 | 560 |  | 8204 | 3664 | 11868 | 3952 | 902 | 1877 | 3440 | 711 | 78 | 756 | 152 | 0 | 0 | 100.63
23:00 | 0 | 0 | 150 | 115 | 200 | 41 | 0 | 0 | 354 |  | 0 | 400 | 300 | 7 | 96 | 53 | 0 | 0 | 140 | 0 | 7 | 94 | 150 | 13 | 0 | 0 | 0 | 54 | 55 | 55 | 22 | 25 | 21 | 33 | 33 | 51 | 0 | 42 | 35 | 120 | 0 | 25 | 204 | 0 | 139 | 0 |  | 0 | 0 | 51 | 40 | 91 | 50 | 20 | 29 | 0 | 0 | 130 | 310 | 235 | 180 | 36 | 92 | 29 | 50 | 0 | 51 | 0 | 33 | 52 | 21 | 10 | 33 | 21 | 152 | 157 | 0 | 17 | 0 | 60 | 30 | 53 | 47 | 0 | 177 | 67 | 87 | 0 | 218 | 0 | 0 | 10 | 280 | 24 | 11 | 0 | 300 | 0 | 0 | 200 | 0 | 132 | 0 | 100 | 155 | 10 | 425 | 105 | 83 | 0 | 0 | 161 | 54 | 0 | 100 | 113 | 100 | 0 | 17 |  | 901 | 0 | 205 | 0 | 115 | 220 | 0 | 0 | 18 | 0 | 40 | 0 | 38 | 110 | 0 | 0 | 0 | 50 | 42 | 98 | 0 | 0 | 43 | 43 | 0 | 21 | 10 | 11 | 0 | 0 | 150 | 0 | 0 | 0 | 0 | 0 | 0 | 89 | 99 | 126 | 0 | 221 | 36 | 50 | 35 | 0 | 97 | 0 | 0 | 109 | 560 |  | 8043 | 3537 | 11580 | 3811 | 901 | 1817 | 3407 | 710 | 77 | 705 | 152 | 0 | 0 | 100.67
24:00 | 0 | 0 | 150 | 115 | 200 | 41 | 0 | 0 | 355 |  | 0 | 400 | 285 | 7 | 96 | 55 | 0 | 0 | 140 | 0 | 7 | 94 | 150 | 12 | 0 | 0 | 0 | 54 | 55 | 55 | 22 | 25 | 21 | 33 | 33 | 51 | 0 | 42 | 35 | 120 | 0 | 25 | 204 | 0 | 140 | 0 |  | 0 | 0 | 51 | 40 | 91 | 50 | 20 | 40 | 0 | 0 | 130 | 310 | 235 | 178 | 36 | 89 | 29 | 52 | 0 | 0 | 0 | 33 | 52 | 21 | 10 | 33 | 20 | 144 | 157 | 0 | 17 | 0 | 60 | 30 | 53 | 47 | 0 | 180 | 67 | 87 | 0 | 218 | 0 | 0 | 10 | 290 | 24 | 11 | 0 | 300 | 0 | 0 | 193 | 0 | 133 | 0 | 100 | 104 | 10 | 426 | 105 | 83 | 0 | 0 | 161 | 38 | 0 | 100 | 113 | 100 | 0 | 17 |  | 901 | 0 | 245 | 0 | 115 | 220 | 0 | 0 | 18 | 0 | 40 | 0 | 37 | 96 | 0 | 0 | 0 | 50 | 42 | 98 | 0 | 0 | 43 | 43 | 0 | 21 | 10 | 11 | 0 | 0 | 150 | 0 | 0 | 0 | 0 | 0 | 0 | 89 | 97 | 133 | 0 | 220 | 36 | 0 | 35 | 0 | 78 | 0 | 0 | 54 | 560 |  | 7920 | 3442 | 11362 | 3857 | 901 | 1788 | 3180 | 710 | 77 | 705 | 144 | 0 | 0 | 100.71
KWH | 0 | 0 | 3578000 | 2740500 | 4776800 | 994227 | 0 | 0 | 7801000 |  | 0 | 6440250 | 6969920 | 1092480 | 2202000 | 1056103 | 0 | 0 | 3507000 | 0 | 1673280 | 1019376 | 2066880 | 464449 | 0 | 0 | 0 | 1098360 | 1231740 | 1124960 | 385704 | 600000 | 501480 | 816200 | 773500 | 667608 | 0 | 933060 | 188000 | 900000 | 0 | 291011 | 4871269 | 0 | 3313616 | 0 |  | 0 | 0 | 1102306 | 435360 | 1888320 | 867840 | 455472 | 541440 | 0 | 0 | 2764968 | 7744000 | 4119000 | 4497000 | 602181 | 2171290 | 646992 | 1237920 | 0 | 1190821 | 0 | 414312 | 1011062 | 499860 | 189000 | 702700 | 468190 | 3237120 | 3668080 | 0 | 328320 | 9400 | 1406000 | 716760 | 1186200 | 1066896 | 0 | 4111000 | 1459680 | 1999680 | 0 | 4958690 | 0 | 0 | 237960 | 7114000 | 574944 | 187000 | 135744 | 6804652 | 373377 | 121150 | 4444800 | 61172 | 3216380 | 101655 | 2186880 | 1286400 | 468363 | 10215000 | 1735200 | 1741740 | 0 | 19800 | 3700909 | 1002574 | 0 | 1614240 | 2517480 | 2370240 | 1638600 | 1490880 |  | 21632000 | 0 | 5738112 | 0 | 1999680 | 3550080 | 0 | 0 | 160320 | 8960 | 444000 | 0 | 715815 | 1362816 | 0 | 0 | 0 | 717808 | 351659 | 1120432 | 0 | 0 | 354100 | 607680 | 0 | 501840 | 234180 | 256590 | 0 | 0 | 3683800 | 0 | 0 | 0 | 0 | 3041391 | 0 | 2006428 | 733440 | 3479744 | 0 | 6881181 | 493920 | 467008 | 914880 | 0 | 1202880 | 0 | 26553 | 1337088 | 13094700 |  | 177137773 | 77119085 | 254256858 | 92802452 | 21632000 | 40752019 | 67929442 | 16778500 | 1121060 | 9846857 | 3237120 | 157408 | 0
Fuel Cost | 0 | 0 | 5223880 | 4028535 | 5302248 | 1312379.64 | 0 | 0 | 8035030 |  | 0 | 7019872.5 | 7736611.2 | 8291923.2 | 15171780 | 8934631.38 | 0 | 0 | 6067110 | 0 | 12599798.4 | 9296709.12 | 20338099.2 | 4282219.78 | 0 | 0 | 0 | 8018028 | 9521350.2 | 11092105.6 | 289278 | 450000 | 0 | 0 | 0 | 6455769.36 | 0 | 251926.2 | 50760 | 1629000 | 0 | 2703492.19 | 5309683.21 | 0 | 5633147.2 | 0 |  | 0 | 0 | 10692368.2 | 4157688 | 16428384 | 6873292.8 | 573894.72 | 1608076.8 | 0 | 0 | 4064502.96 | 5730560 | 4119000 | 4137240 | 776813.49 | 2496983.5 | 731100.96 | 1733088 | 0 | 2036303.91 | 0 | 4184551.2 | 9655642.1 | 634822.2 | 141750 | 1229725 | 351142.5 | 24278400 | 3888164.8 | 0 | 416966.4 | 149836 | 2305840 | 1146816 | 2111436 | 1664357.76 | 0 | 4275440 | 2875569.6 | 3819388.8 | 0 | 8578533.7 | 0 | 0 | 485438.4 | 7185140 | 431208 | 142120 | 2309005.44 | 51443169.12 | 6339941.46 | 2025628 | 23112960 | 1022795.84 | 31649179.2 | 1188346.95 | 17823072 | 13957440 | 3301959.15 | 9499950 | 15825024 | 16459443 | 0 | 0 | 27978872.04 | 8732419.54 | 0 | 16110115.2 | 21574803.6 | 15785798.4 | 0 | 0 |  | 124600320 | 0 | 6025017.6 | 0 | 15717484.8 | 49204108.8 | 0 | 0 | 1681756.8 | 93900.8 | 4626480 | 0 | 1109513.25 | 13301084.16 | 0 | 0 | 0 | 7063230.72 | 3572855.44 | 9915823.2 | 0 | 0 | 3431229 | 5888419.2 | 0 | 963532.8 | 362979 | 194238.63 | 0 | 0 | 19966196 | 0 | 0 | 0 | 0 | 4014636.12 | 0 | 3009642 | 12475814.4 | 4071300.48 | 0 | 6812369.19 | 5156524.8 | 7943806.08 | 8682211.2 | 0 | 9334348.8 | 0 | 293410.65 | 9881080.32 | 57485733 |  | 607296876.12 | 396879047.24 | 1004175923.36 | 106009404.58 | 124600320 | 50045361.54 | 509678305.08 | 77451929 | 302686.2 | 110177923.36 | 24278400 | 1631593.6 | 0
Yesterday Day Peak | 0 | 0 | 150 | 115 | 200 | 41 | 0 | 0 | 322 |  | 0 | 225 | 320 | 7 | 80 | 40 | 0 | 0 | 150 | 0 | 100 | 7 | 133 | 12 | 0 | 0 | 0 | 54 | 55 | 35 | 19 | 25 | 18 | 33 | 25 | 30 | 0 | 44 | 0 | 0 | 0 | 13 | 217 | 0 | 139 | 0 |  | 0 | 0 | 17 | 40 | 70 | 50 | 20 | 3 | 0 | 0 | 130 | 300 | 0 | 187 | 36 | 85 | 29 | 51 | 0 | 51 | 0 | 0 | 52 | 21 | 8 | 25 | 15 | 124 | 150 | 0 | 17 | 1 | 60 | 30 | 47 | 44 | 0 | 180 | 63 | 85 | 0 | 218 | 0 | 0 | 10 | 310 | 24 | 8 | 0 | 300 | 0 | 0 | 182 | 0 | 131 | 9 | 100 | 0 | 10 | 421 | 91 | 82 | 0 | 4 | 160 | 36 | 0 | 100 | 113 | 100 | 217 | 58 |  | 902 | 0 | 230 | 0 | 99 | 120 | 0 | 0 | 0 | 0 | 32 | 0 | 23 | 0 | 0 | 0 | 0 | 25 | 0 | 0 | 0 | 0 | 0 | 52 | 0 | 21 | 10 | 11 | 0 | 0 | 150 | 0 | 0 | 0 | 0 | 130 | 0 | 87 | 0 | 141 | 0 | 333 | 17 | 0 | 35 | 0 | 34 | 0 | 4 | 36 | 500 |  | 10276 | DayPeak
Yesterday Evening Peak | 0 | 0 | 150 | 115 | 200 | 41 | 0 | 0 | 355 | 0 | 0 | 450 | 285 | 7 | 96 | 52 | 0 | 0 | 180 | 0 | 7 | 94 | 150 | 12 | 0 | 0 | 0 | 54 | 55 | 55 | 22 | 25 | 21 | 33 | 33 | 51 | 0 | 44 | 35 | 120 | 0 | 25 | 203 | 0 | 139 | 0 | 0 | 0 | 0 | 102 | 40 | 91 | 50 | 20 | 35 | 0 | 0 | 130 | 315 | 235 | 178 | 36 | 87 | 29 | 52 | 0 | 51 | 0 | 33 | 52 | 21 | 10 | 33 | 21 | 152 | 157 | 0 | 17 | 0 | 60 | 30 | 53 | 47 | 0 | 180 | 67 | 87 | 0 | 218 | 0 | 0 | 10 | 275 | 24 | 11 | 10 | 300 | 106 | 25 | 200 | 26 | 131 | 0 | 100 | 200 | 10 | 427 | 105 | 83 | 0 | 0 | 161 | 54 | 0 | 100 | 113 | 100 | 0 | 17 |  | 902 | 0 | 200 | 0 | 115 | 220 | 0 | 0 | 18 | 0 | 40 | 0 | 38 | 110 | 0 | 0 | 0 | 50 | 42 | 98 | 0 | 0 | 43 | 43 | 0 | 22 | 10 | 11 | 0 | 0 | 150 | 0 | 0 | 0 | 0 | 127 | 0 | 90 | 99 | 125 | 0 | 222 | 17 | 80 | 35 | 0 | 92 | 0 | 0 | 109 | 560 |  | 12054 | EvPeak
Forecast for Evening | 0 | 0 | 150 | 115 | 200 | 42 | 0 | 0 | 360 | 0 | 0 | 450 | 305 | 100 | 100 | 55 | 0 | 0 | 200 | 0 | 7 | 94 | 150 | 10 | 0 | 0 | 0 | 54 | 55 | 55 | 22 | 25 | 30 | 33 | 33 | 52 | 0 | 44 | 35 | 120 | 0 | 25 | 221 | 0 | 140 | 0 | 0 | 0 |  | 100 | 100 | 100 | 50 | 21 | 25 | 0 | 0 | 130 | 360 | 235 | 225 | 36 | 90 | 30 | 55 | 0 | 51 | 0 | 50 | 52 | 22 | 8 | 33 | 21 | 173 | 160 | 0 | 14 | 0 | 60 | 30 | 51 | 44 | 0 | 200 | 65 | 86 | 0 | 220 | 18 | 0 | 10 | 341 | 25 | 11 | 200 | 300 | 300 | 100 | 200 | 100 | 149 | 0 | 100 | 200 | 150 | 400 | 115 | 100 | 100 | 0 | 300 | 54 | 110 | 100 | 113 | 100 | 0 | 17 |  | 912 | 16 | 350 | 0 | 115 | 225 | 0 | 0 | 30 | 60 | 40 | 0 | 33 | 110 | 0 | 0 | 0 | 50 | 42 | 100 | 0 | 0 | 50 | 52 | 34 | 22 | 10 | 11 | 0 | 0 | 150 | 0 | 0 | 0 | 0 | 0 | 0 | 90 | 100 | 220 | 0 | 414 | 70 | 200 | 35 | 100 | 100 | 0 | 0 | 35 | 620
Forecast for Day | 0 | 0 | 150 | 115 | 200 | 42 | 0 | 0 | 360 | 0 | 0 | 450 | 305 | 100 | 100 | 55 | 0 | 0 | 200 | 0 | 7 | 94 | 149 | 10 | 0 | 0 | 0 | 54 | 55 | 55 | 22 | 25 | 30 | 33 | 33 | 52 | 0 | 44 | 35 | 120 | 0 | 25 | 221 | 0 | 140 | 0 | 0 | 0 |  | 100 | 100 | 100 | 50 | 21 | 10 | 0 | 0 | 130 | 360 | 235 | 225 | 36 | 90 | 30 | 55 | 0 | 51 | 0 | 0 | 52 | 22 | 8 | 33 | 21 | 162 | 160 | 0 | 14 | 1.6 | 60 | 30 | 51 | 44 | 0 | 200 | 65 | 86 | 0 | 220 | 18 | 0 | 10 | 341 | 25 | 11 | 0 | 300 | 100 | 50 | 200 | 60 | 149 | 20 | 100 | 200 | 150 | 400 | 115 | 100 | 100 | 5 | 300 | 54 | 110 | 100 | 113 | 100 | 0 | 17 |  | 912 | 0 | 350 | 0 | 115 | 225 | 0 | 0 | 0 | 0 | 40 | 0 | 33 | 110 | 0 | 0 | 0 | 0 | 0 | 100 | 0 | 0 | 50 | 52 | 0 | 22 | 10 | 10 | 0 | 0 | 150 | 0 | 0 | 0 | 0 | 0 |  | 80 | 50 | 220 | 0 | 414 | 53 | 100 | 35 | 100 | 100 | 0 | 8 | 35 | 620
Generation at 08:00(Today) | 0 | 0 | 150 | 115 | 200 | 42 | 0 | 0 | 303 | 0 | 0 | 300 | 315 |  | 96 | 15 | 0 | 0 | 120 | 0 | 7 | 24 | 0 | 0 | 0 | 0 | 0 | 0 | 0 | 17 | 22 | 25 | 22 | 33 | 33 | 0 | 0 | 42 | 35 | 120 | 0 | 0 | 217 | 0 | 139 | 0 | 0 | 0 | 0 | 0 | 0 | 0 | 0 | 20 | 8 | 0 | 0 | 130 | 345 | 235 | 199 | 36 | 96 | 27 | 53 | 0 | 51 | 0 | 0 | 0 | 21 | 8 | 33 | 20 | 104 | 158 | 0 | 17 | 1 | 60 | 30 | 11 | 10 | 0 | 182 | 40 | 20 | 0 | 164 | 0 | 0 | 10 | 300 | 24 | 8 | 0 | 82 | 0 | 0 | 130 | 0 | 115 | 13 | 0 | 0 | 10 | 424 | 0 | 0 | 0 | 2 | 16 | 17 | 0 | 0 | 85 | 80 | 0 | 17 | 0 | 902 | 0 | 300 | 0 | 0 | 120 | 0 | 0 | 0 | 0 | 0 | 0 | 22 | 0 | 0 | 0 | 0 | 0 | 0 | 0 | 0 | 0 | 0 | 0 | 0 | 21 | 10 | 8 | 0 | 0 | 150 | 0 | 0 | 0 | 0 | 0 | 0 | 86 | 0 | 186 | 0 | 345 | 0 | 0 | 0 | 0 | 42 | 0 | 1 | 36 | 500 | 0
199
| Minimum Generation |  | 8982 | 8:00
| Highest Generation |  | 12054 | 21:00
| Day Peak Generation |  | 10276 | 12:00
| Evening Peak Generation |  | 12054 | 21:00
| HVDC Max Flow |  | 902 | 1:00
| HVDC EvPeak Flow |  | 902 | 21:00
| Load factor L.F |  | 87.89%

## P1
POWER GRID COMPANY OF BANGLADESH LTD.
|  |  | NATIONAL LOAD DESPATCH CENTER |  |  |  |  | QF-LDC-08
|  |  | DAILY REPORT |  |  |  |  | Page -1
[6 empty] | Reporting Date : | 2020-10-06
Till now the maximum generation is : - |  |  | 12893 MW | 21:00 | Hrs on | 2019-05-29
The Summary of Yesterday's |  | 2020-10-05 | Generation & Demand |  | Today's Actual Min Gen. & Probable Gen. & Demand
Day Peak Generation : |  | 10276 | MW Hour : | 12:00 | Min. Gen. at | 7:00 | 8583 | MW
Evening Peak Generation : |  | 12054 | MW Hour : | 21:00 | Available Max Generation : |  | 14288 | MW
E.P. Demand (at gen end) : |  | 12054 | MW Hour : | 21:00 | Max Demand (Evening) : |  | 12400 | MW
Maximum Generation : |  | 12054 | MW Hour : | 21:00 | Reserve(Generation end) |  | 1888 | MW
Total Gen. (MKWH) : |  | 254.2569 | System Load Factor : | 87.89% | Load Shed : |  | 0 | MW
EXPORT / IMPORT THROUGH EAST-WEST INTERCONNECTOR
Export from East grid to West grid :- Maximum |  |  | -245 | MW at | 21:00 | Energy |  | MKWHR.
Import from West grid to East grid :- Maximum |  |  | - | MW at | - | Energy | - | MKWHR.
| Water Level of Kaptai Lake at 6:00 A M on |  | 2020-10-06
Actual : | 100.87 | Ft.(MSL) , | Rule curve : | 106.45 | Ft.( MSL )
Gas Consumed : | Total = | 1181.33 | MMCFD. | Oil Consumed (PDB) :
[6 empty] | HSD : |  | Liter
[6 empty] | FO : |  | Liter
Cost of the Consumed Fuel (PDB+Pvt) : |  | Gas : | 156054766.12
: |  | Coal : | 77451929 | Oil : | 619856228.44 | Total : | 853362923.56
Load Shedding & Other Information
Area | Yesterday |  |  |  | Today
|  |  | Estimated Demand (S/S end) |  | Estimated Shedding (S/S end) |  | Rates of Shedding
| MW |  | MW |  |  | MW | (On Estimated Demand)
Dhaka | 0 | 0:00 | 4416.1547 |  |  | 0 | 0%
Chittagong Area | 0 | 0:00 | 1505.1316 |  |  | 0 | 0%
Khulna Area | 0 | 0:00 | 1349.1529 |  |  | 0 | 0%
Rajshahi Area | 0 | 0:00 | 1219.2882 |  |  | 0 | 0%
Cumilla Area | 0 | 0:00 | 1101.7347 |  |  | 0 | 0%
Mymensingh Area | 0 | 0:00 | 889.0694 |  |  | 0 | 0%
Sylhet Area | 0 | 0:00 | 492.7556 |  |  | 0 | 0%
Barisal Area | 0 | 0:00 | 228.7959 |  |  | 0 | 0%
Rangpur Area | 0 | 0:00 | 685.7154 |  |  | 0 | 0%
Total | 0 |  | 11887.7983 |  |  | 0
Information of the Generating Units under shut down.
| Planned Shut- Down |  |  | Forced Shut- Down
1) Barapukuria ST: Unit-1,2
2) Baghabari-71 MW,100 MW
3) Ghorasal Unit-1,2,3,
4) Ashuganj unit-3,4
5) Kaptai-2,5
6) Raozan #1,2
7) Siddirganj-335 MW
Additional Information of Machines, lines, Interruption / Forced Load shed etc.
|  | Description |  |  | Comments on Power Interruption
a) Rajshahi 132/33 kV T-3 transformer was under shut down from 09:45 to 11:15 for R/H maintenance at
33 kV CB and was switched on at 11:15.
b) Ashuganj 450 MW (S) GT was shut down at 09:40 for acceleration monitor channel inspection and was
synchronized at 13:29.
c) Aminbazar-Kaliakoir 230 kV Ckt-1 was under shut down from 09:42 to 15:55 for A/M.
d) Mirpur-Uttara(3rd-phase) 132 kV Ckt was shut down at 08:33 for work at Mirpur end.
e) Siddhirganj-Manikganj 230 kV Ckt-1 was under shut down from 08:27 to 12:46 for A/M.
f) HVDC Bheramara station filter 10CF-14 at 400 kV was under shut down from 08:54 to 13:29 for A/M.
g) Comilla(N) 132/33 kV T-3 transformer tripped at 11:13 due to 33 kV feeder fault showing O/C,E/F relay |  |  |  |  | About 10 MW power interruption occurred under Comilla(N) S/S area
and was switched on at 11:32. |  |  |  |  | from 11:13 to 11:32.
h) Fenchuganj-Kulaura 132 kV Ckt-2 tripped at 08:55 showing motor MCB trip at Kulaura end and was
switched on at 21:28.
i) Niamatpur 33 kV Bus under 132/33 kV T-1 transformer was under shut down from 08:58 to 09:45 for
R/H maintenance work.
j) Magura-Narail 132 kV Ckt-2 was shut down at 10:47 for sparking at Narail end B-phase,DS.
k) Tangail 132/33 kV T-2 transformer and its associated Bus were under shut down from 12:10 to 13:31 |  |  |  |  | About 70 MW power interruption occurred under Tangail S/S area
for R/H maintenance at Kalihati feeder. |  |  |  |  | from 12:10 to 13:31.
l) Meghnaghat 450 MW GT-2 was synchronized at 12:46.
m) Bottail 132/33 kV T-2 transformer tripped at 12:24 showing K-32 at 132 kV side and was switched on at 14:37. |  |  |  |  | About 20 MW power interruption occurred under Bottail S/S area
from 12:24 to 14:37.
n) Bogura-Mohasthangarh 132 kV Ckt-1 & 2 tripped at 12:40 showing Dist. A,B,C at Bogura end and Dist. C,Z2
at Mohasthangarh end and were switched on at 13:04.
o) Rangamati-Khagrachari 132 kV Ckt-1 was under shut down from 08:32 to 14:20 for C/M.
p) Rangamati-Khagrachari 132 kV Ckt-2 was under shut down from 14:28 to 17:05 for C/M.
q) Bogura 230/132 kV T-2 transformer was under shut down from 08:12 to 17:20 for A/M.
r) Raozan unit-1 was synchronized at 15:27.
s) Sirajganj unit-2 was shut down at 22:06 for gas shortage.
t) Ashuganj-Sirajganj 230 kV Ckt-1 tripped at 23:12 showing Dist. R,S,T,Z1 at Ashuganj end and Dist. R,S,
T,Z1 at Sirajganj end and was switched on at 23:52.
u) Madunaghat-TK Chemical 132 kV Ckt was under shut down from 06:10(06/10/2020) to 07:41 for C/M.
v) Chapai 132 kV Main Bus was under shut down from 06:16(06/10/20200 to 10:03 for C/M.
w) Bottail 132/33 kV T-2 transformer was under shut down from 07:04(06/10/2020) to 08:45 for C/M. |  |  |  |  | About 28 MW power interruption occurred under Bottail S/S area
from 07:04(06/10/2020) to 08:45.
x) Khulshi-Madunaghat 132 kV ckt-1 was under shut down from 07:46 to 10:23 for C/M.

## P2
EVENING PEAK GENERATION AND DAY LONG ENERGY DATA OF POWER STATIONS
| Date : | 2020-10-05 | [5 empty] | Page -2
Sl. |  |  |  |  | Present | Peak | Energy
No. | Name of the Power Stations |  | Producer | Installed Capacity | Capacity | Hour | Generated | Remarks
Generation
|  |  |  | Unit No. X Capacity | MW | MW | MW
1 | Ghorasal TPP (Unit-1&2) |  | PDB | 2*55 | 85 | 0 | 0 | Unit-1,2 Under maint.
| Ghorasal Repowered CCPP Unit-3 |  | PDB | 1*210 | 170 | 0 | 0 | Under maint.
| Ghorasal Repowered CCPP Unit-4 |  | PDB | 1*210 | 180 | 150 | 3578000
| Ghorasal TPP Unit-5 |  | PDB | 1*210 | 190 | 115 | 2740500 | Gas shortage
2 | Ghorasal 365 MW CCPP Unit-7 |  | PDB | 1*243+1*122 | 365 | 200 | 4776800 | Machin problem.
3 | Ghorashal 78.5 MW PP(MAX) |  | QRPP | 2*40 | 78 | 0 | 0 | Gas shortage
4 | Ghorashal 108MW PP (Regent) |  | IPP | 34*3.35 | 108 | 41 | 994227 | Gas shortage
5 | Haripur GTPP |  | SBU, PDB | 2*32 | 20 | 0 | 0 | Under maint.
6 | Haripur 412 MW CCPP |  | EGCB | 1*273+1*139 | 412 | 0 | 0 | Under maint.
7 | Haripur 360MW CCPP(HPL) |  | IPP | 1*235+1*125 | 360 | 355 | 7801000
8 | Meghnaghat 450 MW CCPP(MPL) |  | IPP | 2*150+1*150 | 450 | 450 | 6440250
9 | Meghnaghat 100 MW(IEL) |  | QRPP | 12*8.9 | 100 | 7 | 1092480 | Fuel Shortage
10 | Meghnaghat CCPP(Summit) |  | IPP | 2*110+1*110 | 305 | 285 | 6969920
11 | Madanganj 102 PP(Summit) |  | QRPP | 6*17 | 100 | 96 | 2202000
12 | Madanganj-55 MW PP(Summit) |  | (IPP) | 3*17.08+1*11.3 | 55 | 52 | 1056103
13 | Keraniganj 100 MW PP (Powerpac) |  | QRPP | 8*13.45 | 100 | 12 | 464449 | Fuel Shortage
14 | Narshingdi 22 MW PP (Doreen) |  | SIPP, REB | 8*2.90 | 22 | 22 | 385704
15 | 210 MW Siddhirgonj TPP |  | PDB | 1*210 | 115 | 0 | 0 | Under maint.
16 | Siddhirgonj 2*120 MW GTPP |  | EGCB | 2*105 | 210 | 180 | 3507000 | Gas shortage
17 | Siddhirganj 100 PP(Dutch Bangla) |  | QRPP | 12*8.9 | 100 | 7 | 1673280 | Fuel Shortage
18 | Siddhirganj 335 MW CCPP |  | EGCB | 1*217+118 | 335 | 0 | 0 | Under Maintenance
19 | Gagnagar 102 MW PP (Digital Power) |  | IPP | 12*8.924 | 102 | 94 | 1019376
20 | Katpotti 52 MW PP (Sinha) |  | IPP | 7*7.9 | 51 | 0 | 0 | Fuel Shortage
21 | Kamalaghat 54 MW PP(Banco Energy) |  | IPP | 3*18 | 54 | 54 | 1098360
22 | Kodda 150MW PP |  | BPDB-RPCL | 9*17.06 | 149 | 150 | 2066880
23 | Manikganj 55 MW PP (Northern) |  | IPP | 3*19.3 | 55 | 55 | 1231740
24 | Nababganj 55 MW PP (Southern power ) |  | IPP | 3*19.3 | 55 | 55 | 1124960
25 | Bosila 108MW PP(CLC) |  | IPP | 12*8.775+1*3.5 | 108 | 0 | 0 | Fuel Shortage
26 | Summit Power,(Madhabdi+Ashulia) |  | SIPP,REB | 3*3.67+4*8.73 | 80 | 46 | 1101480 | Engine problem
27 | Maona 33 MW PP(Summit) |  | SIPP,REB | 4*8.73 | 33 | 33 | 816200
28 | Rupganj 33 MW PP(Summit) |  | SIPP,REB | 4*8.73 | 33 | 33 | 773500
29 | Gazipur 52 MW PP |  | IPP | 6*8.9 | 52 | 51 | 667608
30 | Tongi 80 MW GTPP |  | PDB | 1* 105 | 105 | 0 | 0 | Under maint.
31 | Kodda 300 MW PP Unit-2 (Summit) |  | IPP | 18*17.076 | 300 | 300 | 6804652
32 | Keranigonj 300 MW PP (APR) |  | IPP | 256*1.4 | 300 | 106 | 373377 | Low demand.
33 | Bramhangoan 100 MW PP (Aggreko) |  | IPP | 100 | 100 | 25 | 121150 | Low demand.
34 | Aurahati 100MW PP (Aggreko) |  | IPP | 0.85*23+0.95*91 | 100 | 26 | 61172 | Low demand.
35 | Kodda 149 MW PP Unit-1 (Summit) |  | IPP | 149 | 149 | 131 | 3216380 | Engine problem
36 | Gazipur 100 MW PP |  | RPCL | 100 MW | 105 | 83 | 1741740 | Engine problem
| Meghnaghat 104 MW PP (OPCL) |  | IPP | 18.5*6 | 104 | 17 | 1490880 | Fuel Shortage
| Dhaka area Total |  |  |  | 5895 | 3231 | 67391168
37 | Chattogram TPP-1 |  | PDB | 1*210 | 180 | 120 | 900000 | Gas shortage.
| Chattogram TPP-2 |  | PDB | 1*210 | 180 | 0 | 0 | Gas shortage.
38 | Raozan 25 MW PP |  | IPP | 3*8.9 | 25 | 25 | 291011
39 | Teknaf 20MW PP (Solartech) |  | Teknaf Solartech Energy Ltd. | 20 | 20 | 0 | 101655
40 | Patenga 50MW PP (Baraka) |  | IPP | 8*6.98 | 50 | 50 | 867840
41 | Kaptai Hydro: Unit-1,2,3,4, 5 |  | PDB | 2*40+3*50 | 230 | 79 | 1121060 | Low water level
42 | Sikalbaha 225MW |  | PDB | 1*150+1*175 | 225 | 203 | 4871269
43 | Sikalbaha Peaking GT |  | PDB | 1*150 | 150 | 139 | 3313616
44 | Sikalbaha 105 MW PP (Baraka Sikalbaha) |  | IPP | 105 MW | 105 | 0 | 0 | Reserve.
45 | Hathazari 100 MW peaking PP |  | PDB | 11*8.9 | 98 | 0 | 0 | Under maint.
46 | Dohazari -Kalaish 100 MW Peaking |  | PDB | 6*17 | 102 | 102 | 1102306
47 | Juldah 100 MW Unit-1 (Acorn) |  | QRPP | 8*13.45 | 100 | 40 | 435360 | High voltage
48 | Juldah 100 MW PP Unit-3 (Acorn) |  | IPP | 0 | 100 | 100 | 2186880
49 | Barabkunda 22 MW PP (Regent) |  | SIPP, PDB | 8*2.90 | 22 | 20 | 455472
* | Malancha, Ctg. EPZ (United) |  |  | 5*8.73+3*9.34 | 0 | 35 | 541440
50 | Chattogram 108 MW PP (ECPV) |  | IPP | 16*7 | 108 | 91 | 1888320 | Engine problem
51 | Kaptai 7 MW Solar PP |  | PDB | 7.4 MW | 7 | 0 | 19800
52 | Anwara 300 MW PP (United) |  | IPP | 300 MW | 300 | 161 | 3700909 | Transformer O/L.
53 | Jodiac Power |  | IPP | 3*18.55+1*3.6 | 54 | 54 | 1002574
54 | Karnaphuli Power Ltd. |  | IPP | 110 | 110 | 0 | 0 | Reserve.
| Juldah unit-2 (Acorn) |  | IPP | 8*13.6 | 100 | 100 | 2370240
| Chattogram area Total |  |  |  | 2266 | 1319 | 25169752
55 | Ashuganj TPP Unit- 3 |  | APSCL | 1*150 | 135 | 0 | 0 | Gas shortage.
| Ashuganj TPP Unit- 4 |  | APSCL | 1*150 | 129 | 0 | 0 | Gas shortage.
| Ashuganj TPP Unit- 5 |  | APSCL | 1*150 | 134 | 130 | 2764968
56 | Ashuganj 225 MW CCPP |  | APSCL | 1*142+1*75 | 221 | 178 | 4497000 | FGMO
57 | Ashuganj 450 MW CCPP(North) |  | APSCL | 1*360 | 360 | 315 | 7744000 | FGMO
58 | Ashuganj 450 MW CCPP(South) |  | APSCL | 1*360 | 360 | 235 | 4119000 | ST under maint.
59 | Ashuganj 50 MW PP |  | APSCL | 14*3.968 | 45 | 29 | 646992 | Gas shortage
60 | Ashuganj 55 MW PP (Precision) |  | RPP | 15*4 | 55 | 52 | 1237920
62 | Ashuganj 195MW PP (APSCL-United) |  | IPP | 20*9.73+1*16 | 195 | 36 | 602181 | Gas shortage.
63 | Ashuganj 51 MW PP (Midland) |  | IPP | 6*9.34 | 51 | 51 | 1190821
64 | Ashuganj 150MW PP (Midland) |  | IPP | 23*7.015 | 150 | 10 | 468363 | R/H at APSCL
66 | Titas 50 MW Peaking PP |  | PDB | 6*8.92 | 52 | 33 | 414312
67 | Chandpur 150 MW CCPP |  | PDB | 1*106+1*57 | 163 | 87 | 2171290
68 | Chandpur 200MW (Desh energy) |  | IPP | 0 | 200 | 200 | 1286400
69 | Feni 22MW PP (Doreen) |  | SIPP, PDB | 8*2.90 | 22 | 21 | 499860
70 | Feni 11 MW PP (Doreen) |  | SIPP, REB | 4*2.90 | 11 | 10 | 189000
** | Impoprt (Tripura) |  | Imported power | 0 | 160 | 152 | 3237120
71 | Jangalia 33MW PP (Summit) |  | SIPP, PDB | 4*8.73 | 33 | 33 | 702700
72 | Jangalia 52 MW PP (Lakdanavi) |  | IPP | 6*8.92 | 52 | 52 | 1011062
73 | Cumilla 25 MW PP (Summit) |  | SIPP, PDB | 3*3.67+2*6.97 | 25 | 21 | 468190 | Engine problem
74 | Daudkandi 200 MW PP (B.Trac) |  | IPP | 154*1.4 | 200 | 10 | 135744 | Low demand.
| Feni Lanka Power |  | IPP | 7*18.415+1*9.78 | 114 | 100 | 1614240 | Engine problem
| Chowmuhani 113 MW |  | IPP | 12*9.78+2*3.1 | 113 | 113 | 2517480
| Cumilla Area Total |  |  |  | 2980 | 1868 | 37518643
75 | RPCL 210MW CCPP |  | IPP | 4*35+1*70 | 202 | 157 | 3668080 | Machine problem & Gas shortage
76 | Tangail 22 MW PP (Doreen) |  | SIPP, PDB | 8*2.90 | 22 | 17 | 328320 | Engine problem
77 | Jamalpur 95 MW PP(Powerpac) |  | IPP | 12*8.924 | 95 | 0 | 0 | Man power problem due to corona effected.
78 | Sarishabari 3 MW Solar Plant |  | IPP | 1*3 | 3 | 0 | 9400
79 | Mymensingh 200 MW PP (United) |  | IPP | 200 | 200 | 200 | 4444800 | Engine problem
80 | Jamalpur 115 MW PP (United) |  | IPP | 115 MW | 115 | 105 | 1735200 | #REF!
| Mymensingh Area Total |  |  |  | 637 | 479 | 10185800
81 | Fenchugonj CCPP Phase-1 |  | PDB | 2*32+1*33 | 70 | 60 | 1406000
82 | Fenchugonj CCPP Phase-2 |  | PDB | 2*35+1*35 | 90 | 30 | 716760 | # 4 under maint.
83 | Kushiara 163 MW CCPP (KP) |  | IPP | 1*109+1*54 | 163 | 0 | 0 | Under maint.
84 | Shajibazar 330 MW CCPP |  | PDB | 3*110 | 330 | 180 | 4111000 | Gas shortage & ST under maint.
85 | Fenchugonj 51 MW PP (Barakatullah) |  | RPP | 19*2.90 | 51 | 53 | 1186200
86 | Fenchuganj 44MW (Energyprima) |  | RPP | 12*3.3+5*2 | 44 | 47 | 1066896
87 | Hobiganj 11MW PP Cofidence-E |  | SIPP, REB | 4*2.90 | 11 | 11 | 187000
88 | Shahjibazar GTPP Unit- 8 & 9 |  | PDB | 2*35 | 66 | 67 | 1459680 | FGMO
89 | Shahjibazar 86MW PP (Shahjibazar) |  | RPP | 32*2.90 | 86 | 87 | 1999680
91 | Sylhet 225 MW CCPP |  | PDB | 1*142+1*89 | 231 | 218 | 4958690
92 | Sylhet 20 MW GTPP |  | PDB | 1*20 | 20 | 0 | 0
93 | Sylhet 50MW PP (EPL) |  | RPP | 27*2 | 50 | 0 | 0 | Contract Expired
94 | Shahjahanulla 25 MW PP |  | SIPP, REB | 3*9.34 | 25 | 24 | 574944
95 | Bibiana-II 341 MW CCPP (Summit) |  | IPP | 1*222+1*119 | 341 | 275 | 7114000 | FGMO
96 | Bibiyana-III 400 MW CCPP |  | PDB | 400 MW | 400 | 427 | 10215000
97 | Sylhet 10MW PP (Desh) |  | RPP | 6*1.95 | 10 | 10 | 237960
| Bibiyana South 400 MW |  | PDB | 400 MW | 0 | 0 | 1638600 | On test
| Sylhet Area Total |  |  |  | 1988 | 1489 | 36872410
98 | Bheramara GTPP Unit-3 |  | PDB | 1*20 | 16 | 0 | 0 | Reserve.
** | Bheramara (HVDC ) |  | Imported power | 2*500 | 1000 | 902 | 21632000
99 | Khulna 115 PP MW (KPCL-2) |  | QRPP | 7*17 | 115 | 115 | 1999680
100 | Faridpur 50 MW Peaking PP |  | PDB | 8*6.89 | 54 | 18 | 160320 | Engine problem
101 | Khulna 225 MW CCPP |  | NWPGCL | 1*150+1*75 | 230 | 220 | 3550080
102 | Gopalganj 100 MW Peaking PP |  | PDB | 16*6.98 | 109 | 0 | 8960 | Reserve.
103 | Bheramara 410 MW CCPP |  | NWPGCL | 1*278+1*132 | 410 | 200 | 5738112 | Gas shortage.
104 | Noapara 40 MW PP (Khanjahan Ali) |  | QRPP | 5*8.5 | 40 | 40 | 444000
105 | Noapara 100 MW PP (Bangla Trac) |  | IPP | 70*1.4 | 100 | 99 | 733440
106 | Rupsha 105 MW PP (Orion rupsha) |  | IPP | 6*18.445 | 105 | 17 | 493920 | Engine problem
107 | Madhumati 100 MW PP |  | IPP | 100 MW | 105 | 0 | 0 | Line O/L.
| Khulna Area Total |  |  |  | 2284 | 1611 | 34760512
108 | Barisal 110 MW PP (Summit ) |  | IPP | 7*17.076 | 110 | 110 | 1362816
110 | Bhola 33 MW PP (Venture) |  | RPP | 1*34.50 | 33 | 38 | 715815
111 | Bhola 225 MW CCPP |  | PDB | 2*63+1*68 | 194 | 0 | 0 | Under maint.
112 | Bhola 95 MW PP (Aggreko) |  | QRPP | 96*1.10 | 95 | 90 | 2006428
| Payra 1320 MW |  | BCPCL | 1*622 | 622 | 560 | 13094700
| Barisal Area Total |  |  |  | 1054 | 798 | 17179759
113 | Baghabari 71 MW GTPP |  | PDB | 1*71 | 71 | 0 | 0 | Gas shortage.
| Baghabari 100 MW GTPP |  | PDB | 1*100 | 100 | 0 | 0 | Gas shortage.
114 | Baghabari 50 MW Peaking PP |  | PDB | 6*8.9 | 52 | 50 | 717808
115 | Bera 70 MW Peaking PP |  | PDB | 9*8.29 | 71 | 42 | 351659
116 | Amnura 50 MW PP(Sinha) |  | QRPP | 7*7.79 | 50 | 0 | 0 | Fuel Shortage
117 | Katakhali 50 MW PP (Northern) |  | QRPP | 6*8.9 | 50 | 0 | 0 | Fuel Shortage
118 | Katakhali 50 MW Peaking PP |  | PDB | 6*8.7 | 50 | 43 | 354100
119 | Sirajgonj Unit-1 225MW |  | NWPGCL | 1*150+1*75 | 210 | 0 | 0 | Gas Shortage
120 | Sirajgonj Unit-2 225MW |  | NWPGCL | 1*150+1*75 | 220 | 127 | 3041391 | FGMO
121 | Sirajgonj Unit-3 225MW |  | NWPGCL | 1*141 | 220 | 125 | 3479744 | FGMO
122 | Sirajgonj 400 MW CCPP Unit-4 |  | SNWPGCL | 1*282+1*132 | 414 | 222 | 6881181 | FGMO
123 | Santahar 50 MW Peaking PP |  | PDB | 6*8.7 | 50 | 0 | 0 | Reserve.
124 | Bogra 22 MW PP (GBB) |  | RPP | 6*4 | 22 | 22 | 501840
125 | Bogura 20 MW PP (Energyprima) |  | RPP | 5*3.3+5*2 | 10 | 10 | 234180
126 | Ullapara 11 MW PP (Summit) |  | SIPP, REB | 4*2.90 | 11 | 11 | 256590
127 | Natore 52 MW PP (Rajlanka) |  | IPP | 6*8.92 | 52 | 43 | 607680 | Engine problem
128 | Chapainawabganj 100 MW Peaking PP |  | PDB | 12*8.924 | 104 | 98 | 1120432
129 | Baghabari 200 MW PP (Paramount) |  | IPP | 200 MW | 200 | 80 | 467008 | Low demand.
130 | Bagura 113 MW PP (Confidence)-2 |  | IPP | 113 MW | 113 | 35 | 914880 | Engine problem
| Confidence Power Bogura Unit-1 113 MW |  | IPP | 6*18.55 | 113 | 109 | 1337088
| Rajshahi Area Total |  |  |  | 2183 | 1017 | 20265581
131 | Barapukuria TPP Unit-1 |  | PDB | 1*125 | 85 | 0 | 0 | Under maint.
| Barapukuria TPP Unit-2 |  | PDB | 1*125 | 85 | 0 | 0 | Coal shortage.
132 | Barapukuria 275 MW TPP Unit-3 |  | PDB | 1*275 | 274 | 150 | 3683800 | Coal shortage.
133 | Rangpur 20 MW GTPP |  | PDB | 1*20 | 20 | 0 | 0 | Under maint.
134 | Saidpur 20 MW GTPP |  | PDB | 1*20 | 20 | 0 | 0 | Under maint.
135 | Rangpur 113 MW PP (Confidence) |  | IPP | 113 MW | 113 | 92 | 1202880 | Engine problem
136 | Sympa Solar Power 8MW |  | IPP | 8 MW | 8 | 0 | 26553
| Rangpur Area Total |  |  |  | 605 | 242 | 4913233
| Total |  |  |  | 19892 | 12054 | 254256858
| Eastern Grid Total |  |  |  | 13766 | 8386 | 177137773
| Western Grid Total |  |  |  | 6126 | 3668 | 77119085
| National Grid Total |  |  |  | 19892 | 12054 | 254256858
*Data collected from respective power station over telephone.
Executive Engineer
Network Operation Division
Page- 3

## P3
l
MAXIMUM LOAD SERVED BY DIFFERENT GRID SUB-STATIONS
QF-LDC-09
| Date: | 2020-10-05
| (a) ENTIRE EASTERN GRID : |  | 7806 | MW | (b) ENTIRE WESTERN GRID : |  | 3741 | MW
| i) Dhaka area |  | 4026 | MW | i) Khulna area |  | 1440 | MW
| ii) Chittagong area |  | 1207 | MW | ii) Rajshahi area |  | 1224 | MW
| iii) Comilla area |  | 1159 | MW | iii) Barisal area |  | 348 | MW
| iv) Mymensingh area |  | 926 | MW | iv) Rangpur area |  | 729 | MW
| v) Sylhet area |  | 488 | MW
|  | SYSTEM TOTAL DEMAND ( a + b ) = |  | 11547 | MW
MAXIMUM LOAD SERVED BY DIFFERENT SUB-STATIONS
| Sub-station | Load (MW) | Hour | Sub-station | Load (MW) | Hour | Sub-station | Load (MW) | Hour
| Siddhirganj | 126 | 9:00 | Sherpur | 100 | 23:00 | Jhenida | 104 | 18:30
| Munsiganj | 122 | 24:00 | Srimongal | 43 | 18:00 | Bottail | 110 | 18:30
| Sonargaon | 78 | 24:00 | Shahjibazar | 112 | 1:00 | G.K Project | 67 | 20:00
| Shyampur | 196 | 24:00 | Fenchuganj | 42 | 18:30 | Faridpur | 186 | 0.875
| Bhulta | 206 | 24:00 | Kulawara | 45 | 19:30 | Madaripur | 95 | 0.875
| Madanganj | 52 | 19:00 | Sylhet | 134 | 18:30 | Sariatpur | 62 | 1:00
| Shitalakhya | 109 | 11:00 | Chatak | 29 | 20:00 | Gopalganj | 84 | 20:00
| Rahim steel | 15 | 7:00 | Sunamganj | 46 | 19:30 | Bagerhat | 96 | 18:30
| Matuail | 87 | 9:00 | Biani Bazar | 51 | 18:30 | Mongla | 36 | 1:00
| Ghorasal | 80 | 22:00 | Comilla (S) | 156 | 18:00 | Satkhira | 102 | 0.8125
| Narsingdi | 169 | 20:00 | Comilla(N) | 133 | 21:00 | Gallamari | 47 | 13:00
| Haripur (SBU) | 107 | 21:00 | Chandpur | 98 | 19:00 | Magura | 52 | 0.8125
| Ullon | 58 | 13:00 | Feni | 120 | 18:00 | Norail | 39 | 18:30
| Hasnabad | 199 | 1:00 | Chowmuhani | 178 | 20:00 | Chuadanga | 90 | 19:30
| Magbazar | 107 | 16:00 | Ashuganj | 60 | 24:00 | Barisal(N) | 41 | 0.77083
| Maniknagar | 96 | 11:00 | Daudkandi | 128 | 21:00 | Barisal (S) | 96 | 0.77083
| Bangabhaban | 36 | 11:00 | B.Baria | 160 | 21:00 | Patuakhali | 117 | 0.83333
| Narinda | 86 | 13:00 | Ramganj | 106 | 21:00 | Bhandaria | 52 | 0.875
| Dhanmondi | 194 | 12:00 | Chaddagram | 36 | 19:00 | Borhan Uddin | 45 | 1:00
| Lalbag | 90 | 13:00 | PHP | 9 | 16:00 | Ishurdi | 62 | 18:00
| Madartek | 70 | 23:00 | Madunaghat | 50 | 18:00 | Ruppur Paromanobik | 2 | 1:00
| Dhaka University | 0 | #NUM! | Hathazari | 98 | 0.83333 | Natore | 122 | 20:00
| Fatullah | 48 | 0.83333 | Khulshi | 206 | 0.45833 | Bogra | 165 | 19:00
| Mirpur | 107 | 18:00 | Halishahar | 140 | 0.41667 | Noagaon | 119 | 19:30
| Kalyanpur | 90 | 18:30 | Baraulia | 140 | 0.041667 | Rajshahi | 148 | 20:00
| Gulshan | 136 | 13:00 | Sikalbaha | 26 | 0.77083 | Rajshahi New | 8 | 1:00
| Uttara | 96 | 12:00 | Dohazari | 77 | 0.83333 | C.Nawabganj | 58 | 1:00
| Uttara New | 33 | 12:00 | Cox'sbazar | 102 | 0.75 | Amnura | 40 | 19:30
| Kamrangirchar | 91 | 13:00 | Chandraghona | 28 | 0.8125 | Pabna | 121 | 19:00
| Savar | 135 | 11:00 | Kaptai | 4.2 | 0.75 | Shahjadpur | 105 | 20:00
| Bhasantec | 155 | 13:00 | A. Khaer Stl. | 9 | 0.083333 | Serajganj | 110 | 20:00
| Agargaon | 76 | 13:00 | Bakulia | 108 | 0.5 | Niyamatpur | 57 | 21:00
| Satmosjid | 103 | 13:00 | Julda | 23 | 0.29167 | Joypurhat | 54 | 21:00
| Tongi | 104 | 0.625 | TK chemical | 29 | 0.77083 | Sherpur(Bogura) | 44 | 19:00
| Kabirpur | 231 | 18:00 | Modern Steel | 15 | 0.125 | Mohastangor | 46 | 19:00
| Basundhara | 141 | 13:00 | Shahmirpur | 24.5 | 0.5 | Rangpur | 147 | 19:30
| Manikganj | 68 | 0.79167 | Khagrachhari | 24 | 0.77083 | Lalmonirhat | 45 | 1:00
| Joydevpur | 142 | 11:00 | Matarbari | 36.5 | 0.83333 | Saidpur | 102 | 19:00
| New Tongi | 111 | 12:00 | Baroiar Hat | 46 | 0.75 | Purbasadipur | 99 | 18:30
| Korda | 270 | 12:00 | Rangamati | 12 | 0.75 | Thakurgaon | 74 | 18:30
| Dhamrai | 94 | 19:00 | Abul Khair 230 | 62 | 0.125 | Palashbari | 121 | 18:30
| Rajendrapur | 102 | 21:00 | BSRM | 152 | 0.125 | Barapukuria | 50 | 20:00
| Valuka | 128 | 19:30 | GPH Ispat | 86 | 0.33333 | Panchagar | 50 | 19:30
| Tangail | 182 | 19:30 | Goalpara | 27 | 0.58333 | Joldhaka | 24 | 20:00
| Mymensing | 162 | 1:00 | Central s/s | 84 | 19:30 | Kurigram | 56 | 18:30
| Kishorganj | 140 | 20:00 | Noapara | 52 | 19:30
| Netrokona | 109 | 1:00 | Jessore | 120 | 19:00
| Jamalpur | 137 | 22:00 | Benapol | 38 | 19:00
| Sub Divisional Engineer |  |  | Executive Engineer |  | Superintendent Engineer
| Network Operation Division |  |  | Network Operation Division |  | Load Despatch Circle
| (1) Honbl. State Minister |  |  | (8) Executive Director (O & M) PGCB. |  | (18) C.E. Transmission (1 & 2) PGCB.
| Ministry of Power,Energy & Mineral |  |  | (9) Member,Generation,PDB. |  | (19) S.E. System Protection,PGCB.

## Voltage
e
MAXIMUM & MINIMUM VOLTAGES OF DIFFERENT GRID SUB-STATIONS:
| Date: | 2020-10-05 | [7 empty] | QF-LDC-10
| Sub-Station | Max Voltage | Hour | Min | Hour | Sub-Station | Maxm | Hour | Min | Hour
|  |  |  | Voltage |  |  | Voltage |  | Voltage
| 400 KV | KV | Hour | KV |  |  | KV |  | KV
| Bibiyana | 397 | 4:00 | 390 | 8:00 | Kaliakoir | 381 | 0.25 | 369 | 0.77083
| Bheramara | 395 | 4:00 | 390 | 13:00 | Bhulta | 390 | 0.16667 | 374 | 0.5
| Ashuganj(N) | 395 | 4:00 | 381 | 11:00 | Gopalganj | 414 | 0.25 | 398 | 0.75
| Payra | 416 | 4:00 | 403 | 18:00
| 230 KV | KV |  | KV |  | 230 KV | KV |  | KV
| Ghorasal | 235 | 1:00 | 235 | 1:00 | Comilla (N) | 234 | 1:00 | 229 | 11:00
| Ishurdi | 234 | 17:00 | 227 | 18:30 | Hathazari | 227 | 1:00 | 219 | 9:00
| Ashuganj | 237 | 3:00 | 230 | 10:00 | Megnaghat | 232 | 19:00 | 224 | 12:00
| Serajganj | 230 | 14:00 | 224 | 24:00 | Fenchuganj | 236 | 5:00 | 232 | 10:00
| Baghabari | 239 | 6:00 | 235 | 23:00 | Siddhirganj | 231 | 5:00 | 222 | 12:00
| Barapukuria | 237 | 17:00 | 229 | 20:00 | Maniknagar | 230 | 4:00 | 227 | 1:00
| Bogra | 225 | 17:00 | 215 | 1:00 | Agargaon | 229 | 6:00 | 215 | 12:00
| Rajshahi | 226 | 18:00 | 219 | 15:00 | Barisal | 250 | 17:00 | 234 | 4:00
| Khulna South | 234 | 13:00 | 225 | 3:00 | AKSML | 223 | 18:30 | 216 | 8:00
| Rampura | 229 | 5:00 | 220 | 11:00 | BSRM | 226 | 19:30 | 219 | 8:00
| Haripur | 228 | 3:00 | 219 | 12:00 | Bibiyana | 236 | 1:00 | 230 | 18:30
| Hasnabad | 227 | 1:00 | 216 | 13:00 | Bhulta | 232 | 19:00 | 222 | 17:00
| Shyampur | 227 | 4:00 | 215 | 12:00 | Ashuganj (S) | 235 | 2:00 | 228 | 11:00
| Aminbazar | 224 | 9:00 | 216 | 12:00 | Kaliakoir | 235 | 4:00 | 226 | 13:00
| Tongi | 228 | 1:00 | 221 | 11:00 | GPH | 222 | 4:00 | 218 | 4:00
| 132 kV | KV |  | KV |  | 132 kV | KV |  | KV
| Siddhirganj | 132 | 2:00 | 124 | 11:00 | Hathazari | 135 | 0.041667 | 130 | 0.20833
| Munsiganj | 134 | 4:00 | 125 | 12:00 | Khulshi | 134 | 0.77083 | 128 | 0.33333
| Sonargaon | 133 | 3:00 | 125 | 15:00 | Halishahar | 136 | 0.91667 | 129 | 0.33333
| Shyampur | 134 | 4:00 | 126 | 12:00 | Baraulia | 135 | 0.54167 | 130 | 0.29167
| Bhulta | 124 | 18:00 | 117 | 11:00 | Sikalbaha | 137 | 22:00 | 131 | 0.33333
| Madanganj | 132 | 4:00 | 123 | 12:00 | Dohazari | 132 | 1:00 | 127 | 0.16667
| Shitalakhya | 134 | 18:00 | 124 | 11:00 | Cox'sbazar | 128 | 0.54167 | 118 | 0.16667
| Rahim steal | 132 | 3:00 | 124 | 12:00 | Chandraghona | 135 | 0.041667 | 131 | 0.25
| Matuail | 132 | 2:00 | 124 | 11:00 | Kaptai | 134 | 1:00 | 130 | 0.58333
| Ghorasal | 138 | 8:00 | 136 | 1:00 | A. Khaer Stl. | 133 | 0.041667 | 130 | 6:00
| Narsinghdi | 129 | 18:00 | 120 | 12:00 | Bakulia | 135 | 0.875 | 130 | 0.33333
| Haripur (SBU) | 133 | 5:00 | 125 | 11:00 | Julda | 136 | 0.16667 | 132 | 0.041667
| Ullon | 135 | 2:00 | 127 | 11:00 | TK Chemical | 136 | 0.91667 | 132 | 6:00
| Hasnabad | 136 | 3:00 | 128 | 11:00 | Modern Steel | 135 | 0.8125 | 131 | 0.625
| Magbazar | 135 | 3:00 | 126 | 12:00 | Shahmirpur | 136 | 0.83333 | 130 | 0.33333
| Maniknagar | 134 | 4:00 | 122 | 10:00 | Khagrachhari | 133 | 0.77083 | 129 | 0.375
| Bangabhaban | 134 | 4:00 | 122 | 10:00 | Matarbari | 130 | 0.54167 | 121 | 0.20833
| Narinda | 134 | 4:00 | 122 | 10:00 | Baroiar Hat | 135 | 0.8125 | 131 | 0.66667
| Dhanmondi | 135 | 2:00 | 127 | 11:00 | Rangamati | 134 | 0.83333 | 129 | 8:00
| Lalbag | 137 | 2:00 | 124 | 12:00 | Goalpara S/S | 135 | 14:00 | 129 | 18:30
| Madartek | 136 | 6:00 | 127 | 11:00 | Khulna Central S/S | 135 | 0.58333 | 129 | 4:00
| Dhaka University |  |  |  |  | Noapara | 132 | 17:00 | 126 | 3:00
| Fatuiiah | 134 | 0.20833 | 126 | 12:00 | Jessore | 130 | 17:00 | 121 | 18:30
| Mirpur | 137 | 6:00 | 127 | 13:00 | Benapol | 132 | 13:00 | 121 | 18:30
| Kalyanpur | 138 | 4:00 | 129 | 12:00 | Jhenida | 128 | 0.58333 | 116 | 21:00
| Gulshan | 134 | 4:00 | 126 | 12:00 | Bottail | 134 | 17:00 | 126 | 18:30
| Uttara | 135 | 2:00 | 126 | 12:00 | G.K Project | 140 | 0.70833 | 135 | 1:00
| Uttara New | 134 | 1:00 | 127 | 12:00 | Faridpur | 133 | 6:00 | 127 | 18:30
| Kamrangirchar | 135 | 6:00 | 123 | 12:00 | Madaripur | 139 | 0.25 | 130 | 18:00
| Savar | 137 | 4:00 | 128 | 12:00 | Shariyatpur S/S | 137 | 0.25 | 129 | 18:00
| Bhasantec | 138 | 4:00 | 128 | 12:00 | Gopalganj | 140 | 17:00 | 129 | 18:30
| Agargaon | 139 | 4:00 | 129 | 12:00 | Bagerhat | 130 | 11:00 | 121 | 18:30
| Satmosjid | 139 | 4:00 | 129 | 12:00 | Mongla | 127 | 0.54167 | 120 | 6:00
| Tongi | 135 | 0.041667 | 130 | 15:00 | Satkhira | 133 | 0.54167 | 125 | 18:30
| Kabirpur | 133 | 13:00 | 128 | 21:00 | Gallamari | 135 | 13:00 | 129 | 3:00
| Basundhara | 135 | 5:00 | 126 | 11:00 | Magura | 128 | 14:00 | 115 | 18:30
| Manikganj | 140 | 2:00 | 130 | 15:00 | Norail | 125 | 0.41667 | 110 | 19:30
| Joydevpur | 142 | 2:00 | 136 | 10:00 | Chuadanga | 121 | 10:00 | 106 | 18:30
| New Tongi | 137 | 0.125 | 127 | 15:00 | Barisal(N) | 141 | 6:00 | 132 | 18:00
| Kodda | 137 | 1:00 | 121 | 0.45833 | Barisal (S) | 140 | 0.20833 | 131 | 18:00
| Dhamrai | 133 | 4:00 | 126 | 19:00 | Patuakhali(S) | 137 | 0.70833 | 125 | 18:00
| Rajendrapur | 136 | 2:00 | 122 | 16:00 | Bhandaria | 126 | 13:00 | 115 | 18:30
| Valuka | 128 | 12:00 | 110 | 21:00 | Ishurdi | 138 | 17:00 | 133 | 21:00
| Tangail | 135 | 14:00 | 124 | 18:30 | Ruppur Paromanobik | 135 | 1:00 | 133 | 18:30
| Mymensing | 131 | 13:00 | 115 | 21:00 | Natore | 136 | 17:00 | 131 | 21:00
| Kishorganj | 131 | 13:00 | 119 | 21:00 | Bogra | 137 | 17:00 | 128 | 21:00
| Netrokona | 130 | 13:00 | 111 | 21:00 | Noagaon | 132 | 17:00 | 119 | 21:00
| Jamalpur | 138 | 10:00 | 125 | 1:00 | Rajshahi | 136 | 18:00 | 131 | 21:00
| Sherpur | 137 | 9:00 | 124 | 1:00 | Rajshahi New | 136 | 17:00 | 121 | 16:00
| Srimongal | 136 | 10:00 | 134 | 0.041667 | C.Nawabganj | 135 | 17:00 | 128 | 16:00
| Shahjibazar | 136 | 7:00 | 131 | 0.041667 | Amnura | 136 | 17:00 | 129 | 12:00
| Fenchuganj | 135 | 7:00 | 132 | 0.8125 | Pabna | 135 | 17:00 | 130 | 20:00
| Khulawara | 135 | 8:00 | 129 | 0.875 | Shahjadpur | 136 | 18:00 | 133 | 12:00
| Sylhet | 133 | 6:00 | 130 | 0.041667 | Serajganj | 134 | 18:00 | 128 | 19:00
| Chatak | 132 | 7:00 | 127 | 18:30 | Niyamatpur | 131 | 17:00 | 116 | 21:00
| Sunamganj | 130 | 6:00 | 124 | 0.83333 | Joypurhat | 135 | 17:00 | 117 | 21:00
| Biani Bazar | 132 | 7:00 | 127 | 0.77083 | Sherpur(Bogura) | 134 | 6:00 | 128 | 21:00
| Comilla(s) | 127 | 6:00 | 121 | 14:00 | Mohastangor | 134 | 7:00 | 115 | 13:00
| Comilla(n) | 138 | 20:00 | 134 | 7:00 | Rangpur | 130 | 17:00 | 118 | 21:00
| Chandpur | 136 | 19:00 | 132 | 7:00 | Lalmonirhat | 130 | 14:00 | 116 | 13:00
| Feni | 137 | 12:00 | 130 | 7:00 | Saidpur | 130 | 8:00 | 120 | 18:30
| Chowmuhani | 135 | 7:00 | 130 | 15:00 | Purbasadipur | 130 | 8:00 | 116 | 13:00
| Ashuganj | 136 | 9:00 | 132 | 1:00 | Thakurgaon | 128 | 7:00 | 116 | 13:00
| Daudkandi | 132 | 18:00 | 126 | 12:00 | Palashbari | 131 | 17:00 | 121 | 20:00
| B.Baria | 133 | 8:00 | 127 | 22:00 | Barapukuria | 137 | 17:00 | 129 | 20:00
| Ramganj | 132 | 20:00 | 128 | 15:00 | Panchagar | 125 | 6:00 | 113 | 13:00
| Chaddagram | 137 | 20:00 | 131 | 7:00 | Joldhaka | 129 | 6:00 | 117 | 20:00
| PHP | 135 | 12:00 | 129 | 5:00 | Kurigram | 128 | 6:00 | 115 | 13:00
| Madanhat | 137 | 22:00 | 131 | 8:00

## L-Curve
Date | 2020-10-05
.
TIME | E-W INT.(Export) | EAST GRID | WEST GRID | TOTAL |  |  | DAILY LOAD CURVE
0:00 | 172 | 7920 | 3442 | 11362 |  |  |  | QF-LDC-11
0:30 | 134 | 7793 | 3477 | 11270 | Date: | 2020-10-05
1:00 | 96 | 7666 | 3512 | 11178
1:30 | 107 | 7611 | 3424 | 11035
2:00 | 118 | 7556 | 3336 | 10892
2:30 | 134 | 7476 | 3231.5 | 10707.5 | [5 empty] | Gen. at Eve. Peak | 12054 | 9500 MW (19:30 )
3:00 | 150 | 7396 | 3127 | 10523 | [6 empty] | 21:00
3:30 | 130 | 7330.5 | 3105.5 | 10436 | [5 empty] | Gen. at Day Peak | 10276 | 7952.5 MW (12:00 )
4:00 | 110 | 7265 | 3084 | 10349 | [6 empty] | 12:00
4:30 | 115 | 7174 | 3082 | 10256 | [5 empty] | Highest Generation | 12054
5:00 | 120 | 7083 | 3080 | 10163 | [6 empty] | 21:00
5:30 | 111.5 | 6842.3 | 2992 | 9834.3
6:00 | 103 | 6601.6 | 2904 | 9505.6
6:30 | 147.5 | 6367.3 | 2884 | 9251.3
7:00 | 192 | 6133 | 2864 | 8997
7:30 | 211 | 6146 | 2843.5 | 8989.5
8:00 | 230 | 6159 | 2823 | 8982
8:30 | 215 | 6345 | 2811.5 | 9156.5
9:00 | 200 | 6531 | 2800 | 9331
9:30 | 229 | 6712.5 | 2816.5 | 9529
10:00 | 258 | 6894 | 2833 | 9727
10:30 | 233 | 6999.5 | 2871 | 9870.5
11:00 | 208 | 7105 | 2909 | 10014
11:30 | 190 | 7194.5 | 2950.5 | 10145
12:00 | 172 | 7284 | 2992 | 10276
12:30 | 143.5 | 7255.5 | 2980.5 | 10236
13:00 | 115 | 7227 | 2969 | 10196
13:30 | 108 | 7214.5 | 2917.5 | 10132
14:00 | 101 | 7202 | 2866 | 10068
14:30 | 74.5 | 7285.5 | 2835 | 10120.5
15:00 | 48 | 7369 | 2804 | 10173
15:30 | 108 | 7248 | 2807 | 10055
16:00 | 168 | 7127 | 2810 | 9937
16:30 | 249 | 6907 | 2843 | 9750
17:00 | 330 | 6687 | 2876 | 9563
17:30 | 172 | 7209 | 3119 | 10328
18:00 | 14 | 7731 | 3362 | 11093
18:30 | 79.5 | 8025 | 3522 | 11547
19:00 | 145 | 8319 | 3682 | 12001
19:30 | 185 | 8341 | 3689 | 12030
20:00 | 190 | 8335 | 3705 | 12040 |  |  |  | Executive Engineer
20:30 | 217.5 | 8360.5 | 3686.5 | 12047 |  |  |  | Network Operation Division
21:00 | 245 | 8386 | 3668 | 12054
21:30 | 225.5 | 8295 | 3666 | 11961
22:00 | 206 | 8204 | 3664 | 11868 |  |  |  |  | Page 6 of 7
22:30 | 190 | 8123.5 | 3600.5 | 11724
23:00 | 174 | 8043 | 3537 | 11580
23:30 | 173 | 7981.5 | 3489.5 | 11471
24:00 | 172 | 7920 | 3442 | 11362
9500 MW (19:30 )
7952.5 MW (12:00 )

## En-Curve
DAILY ENERGY CURVE
Date | 2020-10-05 |  | Energy | 254256858
[10 empty] | 2020-10-05 | [5 empty] | QF-LDC-12
TIME | GAS | HVDC | P.GEN(GAS). | P.GEN(OIL). | COAL | HYDRO | OIL | SHORTAGE | TRIPURA
0:00 | 3857 | 901 | 1788 | 3407 | 710 | 77 | 705 | 0 | 144
0:30 | 3794 | 901.5 | 1762 | 3311 | 715 | 61 | 694 | 0 | 145 | Date: | 2020-10-05
1:00 | 3731 | 902 | 1736 | 3215 | 720 | 45 | 683 | 0 | 146
1:30 | 3729.5 | 902 | 1734.5 | 3153.5 | 710 | 44 | 617.5 | 0 | 144 | [7 empty] | Total Energy | 254.2569 | Total Energy Gen 182.074 MKWHr Energy Not Served 0.000 MKWHr Energy Requirement 182.074 MKWHr
2:00 | 3728 | 902 | 1733 | 3092 | 700 | 43 | 552 | 0 | 142 | [7 empty] | Energy not Served | 0
2:30 | 3756 | 901.5 | 1741 | 3003 | 700 | 43 | 422 | 0 | 141 | [7 empty] | Energy Requirement | 254.2569
3:00 | 3784 | 901 | 1749 | 2914 | 700 | 43 | 292 | 0 | 140
3:30 | 3782 | 901 | 1688.5 | 2910 | 700 | 42.5 | 274 | 0 | 138 | [6 empty] | Shortage
4:00 | 3780 | 901 | 1628 | 2906 | 700 | 42 | 256 | 0 | 136
4:30 | 3792.5 | 901.5 | 1672 | 2807 | 699.5 | 41 | 211.5 | 0 | 131
5:00 | 3805 | 902 | 1716 | 2708 | 699 | 40 | 167 | 0 | 126
5:30 | 3798.5 | 901.5 | 1732.5 | 2396.5 | 699 | 40.5 | 143.5 | 0 | 122
6:00 | 3792 | 901 | 1749 | 2085 | 699 | 41 | 120 | 0 | 118
6:30 | 3810 | 901 | 1712.5 | 1865.5 | 684 | 41.5 | 120 | 0 | 113 |  |  |  |  | Coal
7:00 | 3828 | 901 | 1676 | 1646 | 669 | 42 | 120 | 0 | 108
7:30 | 3842 | 901 | 1667 | 1636.5 | 659 | 42.5 | 120 | 0 | 110 |  |  |  | Oil |  |  |  | ,
8:00 | 3856 | 901 | 1658 | 1627 | 649 | 43 | 120 | 0 | 112
8:30 | 3804 | 901 | 1651 | 1867 | 639.5 | 43 | 120 | 0 | 112
9:00 | 3752 | 901 | 1644 | 2107 | 630 | 43 | 120 | 0 | 112
9:30 | 3754 | 901.5 | 1643 | 2292 | 630 | 43 | 128.5 | 0 | 112
10:00 | 3756 | 902 | 1642 | 2477 | 630 | 43 | 137 | 0 | 112
10:30 | 3772 | 902 | 1644 | 2551 | 630 | 43.5 | 187 | 0 | 112
11:00 | 3788 | 902 | 1646 | 2625 | 630 | 44 | 237 | 0 | 112
11:30 | 3799.5 | 902 | 1672.5 | 2679 | 640 | 44 | 266 | 0 | 118
12:00 | 3811 | 902 | 1699 | 2733 | 650 | 44 | 295 | 0 | 124
12:30 | 3714.5 | 902 | 1657 | 2780.5 | 650 | 44.5 | 342 | 0 | 128
13:00 | 3618 | 902 | 1615 | 2828 | 650 | 45 | 389 | 0 | 132
13:30 | 3618 | 902 | 1615 | 2828 | 650 | 45 | 389 | 0 | 132
14:00 | 3618 | 902 | 1615 | 2828 | 650 | 45 | 389 | 0 | 132
14:30 | 3812.5 | 902 | 1652.5 | 2645 | 635 | 45 | 341 | 0 | 139
15:00 | 4007 | 902 | 1690 | 2462 | 620 | 45 | 293 | 0 | 146
15:30 | 3982 | 902 | 1689.5 | 2375.5 | 620 | 45 | 290 | 0 | 143
16:00 | 3957 | 902 | 1689 | 2289 | 620 | 45 | 287 | 0 | 140
16:30 | 3848.5 | 902 | 1624.5 | 2271.5 | 610 | 42.5 | 311 | 0 | 135
17:00 | 3740 | 902 | 1560 | 2254 | 600 | 40 | 335 | 0 | 130
17:30 | 3784.5 | 902 | 1654 | 2669.5 | 630 | 40 | 504 | 0 | 143
18:00 | 3829 | 902 | 1748 | 3085 | 660 | 40 | 673 | 0 | 156
18:30 | 3919 | 901.5 | 1834 | 3299 | 685 | 57.5 | 702 | 0 | 149
19:00 | 4009 | 901 | 1920 | 3513 | 710 | 75 | 731 | 0 | 142
19:30 | 3986 | 901 | 1916 | 3538 | 710 | 77 | 752 | 0 | 150
20:00 | 3976 | 901 | 1899 | 3581 | 710 | 79 | 744 | 0 | 150
20:30 | 3975 | 901.5 | 1886.5 | 3594 | 710 | 79 | 750 | 0 | 151
21:00 | 3974 | 902 | 1874 | 3607 | 710 | 79 | 756 | 0 | 152
21:30 | 3963 | 902 | 1875.5 | 3523.5 | 710.5 | 78.5 | 756 | 0 | 152
22:00 | 3952 | 902 | 1877 | 3440 | 711 | 78 | 756 | 0 | 152
22:30 | 3881.5 | 901.5 | 1847 | 3423.5 | 710.5 | 77.5 | 730.5 | 0 | 152
23:00 | 3811 | 901 | 1817 | 3407 | 710 | 77 | 705 | 0 | 152
23:30 | 3834 | 901 | 1802.5 | 3407 | 710 | 77 | 705 | 0 | 148 | Max Temp. in Dhaka |  | 32.8° C
24:00 | 3857 | 901 | 1788 | 3407 | 710 | 77 | 705 | 0 | 144
Executive Engineer
Network Operation Division
Page 5 of 7
GAS
Oil
HVDC
COAL
HYDRO
Total Energy Gen 182.074 MKWHr Energy Not Served 0.000 MKWHr Energy Requirement 182.074 MKWHr
Note on W13: Author:

## Generation
g | 2020-10-05
Si No | Unit | 1:00 | 2:00 | 3:00 | 4:00 | 5:00 | 6:00 | 7:00 | 8:00 | 9:00 | 10:00 | 11:00 | 12:00 | 13:00 | 14:00 | 15:00 | 16:00 | 17:00 | 18:00 | 18:30 | 19:00 | 19:30 | 20:00 | 21:00 | 22:00 | 23:00 | 24:00 | KWH
1 | Karnaphuli Hydro PP Unit-1, 2 & 3 | 45 | 43 | 43 | 42 | 40 | 41 | 42 | 43 | 43 | 43 | 44 | 44 | 45 | 45 | 45 | 45 | 40 | 40 |  | 40 | 42 | 44 | 44 | 43 | 42 | 42 | 933060
2 | Karnaphuli Hydro PP Unit-4 & 5 | [19 empty] | 35 | 35 | 35 | 35 | 35 | 35 | 35 | 188000
3 | Chattogram TPP-1 | [15 empty] | 90 | 110 | 120 |  | 120 | 120 | 120 | 120 | 120 | 120 | 120 | 900000
4 | Chattogram TPP-2
5 | Raozan 25 MW PP | 25 | 25 | [8 empty] | 4 | 13 | 25 |  | 1 | 8 | 8 | 8 |  | 23 | 25 | 25 | 25 | 25 | 25 | 25 | 291011
| Teknaf 20MW PP (Solartech) | [5 empty] | 0.6 | 5 | 13 | 14 | 19 | 20 | 9 | 9 | 6 | 4 | 6 | 2 | [9 empty] | 101655
6 | Sikalbaha 225MW CCPP (Gas) | 204 | 204 | 204 | 203 | 203 | 203 | 205 | 205 | 203 | 203 | 204 | 217 | 203 | 203 | 211 | 203 | 203 | 215 |  | 205 | 203 | 203 | 203 | 203 | 204 | 204 | 4871269
7 | Sikalbaha 225MW CCPP(Oil)
8
9 | Sikalbaha 150MW GTPP | 139 | 139 | 141 | 139 | 139 | 139 | 139 | 139 | 138 | 139 | 140 | 139 | 104 | 139 | 138 | 140 | 103 | 146 |  | 145 | 139 | 139 | 139 | 139 | 139 | 140 | 3313616
10 | Sikalbaha 150MW GTPP(Oil)
| Dohazari -Kalaish 100 MW Peaking | 102 | 85 | 5 | [6 empty] | 17 | 17 | 17 | 43 | 51 | 34 | 34 | 51 | 102 |  | 102 | 100 | 86 | 102 | 102 | 51 | 51 | 1102306
12 | Hathazari 100 MW peaking PP
| Sikalbaha 105 MW PP (Baraka Sikalbaha) | [25 empty] | 0 | 0
| Daudkandi 200 MW PP (B.Trac) | [17 empty] | 25 |  | 50 | 50 | 50 | 10 |  |  |  | 135744
14 | Titas 50 MW Peaking PP | 42 | [11 empty] | 26 | 25 | 25 | 25 | 25 | 33 |  | 33 | 33 | 33 | 33 | 33 | 33 | 33 | 414312
15 | 210 MW Siddhirgonj TPP
16 | Siddhirgonj 2*120 MW GTPP | 130 | 130 | 130 | 130 | 130 | 130 | 130 | 130 | 130 | 150 | 120 | 150 | 90 | 90 | 140 | 145 | 95 | 75 |  | 180 | 180 | 175 | 180 | 180 | 140 | 140 | 3507000
17 | Siddhirganj 335 MW CCPP
18 | Kodda 300 MW PP Unit-2 (Summit) | 300 | 300 | 300 | 300 | 300 | 195 | 145 | 145 | 175 | 290 | 286 | 300 | 300 | 300 | 300 | 300 | 288 | 288 |  | 300 | 300 | 300 | 300 | 300 | 300 | 300 | 6804652
19 | Ashuganj 195MW PP (APSCL-United) | 8 | 8 | 8 | 8 | 8 | 8 | 8 | 8 | 8 | 36 | 36 | 36 | 36 | 36 | 36 | 36 | 36 | 36 |  | 36 | 36 | 36 | 36 | 36 | 36 | 36 | 602181
20 | Ghorasal TPP (Unit-1&2)
21 | Ghorasal Repowered CCPP Unit-3
22 | Ghorasal Repowered CCPP Unit-4 | 150 | 150 | 150 | 150 | 150 | 150 | 150 | 150 | 150 | 150 | 150 | 150 | 130 | 150 | 150 | 150 | 150 | 150 |  | 150 | 150 | 150 | 150 | 150 | 150 | 150 | 3578000
23 | Ghorasal TPP Unit-5 | 115 | 115 | 115 | 115 | 115 | 115 | 115 | 115 | 115 | 115 | 115 | 115 | 115 | 115 | 115 | 115 | 115 | 115 |  | 115 | 115 | 115 | 115 | 115 | 115 | 115 | 2740500
24
25 | Ghorasal 365 MW CCPP Unit-7 | 200 | 200 | 200 | 200 | 200 | 200 | 200 | 200 | 200 | 200 | 200 | 200 | 200 | 200 | 200 | 200 | 200 | 200 |  | 200 | 200 | 200 | 200 | 200 | 200 | 200 | 4776800
26
28 | Ashuganj TPP Unit- 3
29 | Ashuganj TPP Unit- 4
30 | Ashuganj TPP Unit- 5 | 100 | 100 | 100 | 100 | 100 | 100 | 100 | 100 | 100 | 110 | 130 | 130 | 130 | 130 | 130 | 130 | 120 | 110 |  | 130 | 130 | 130 | 130 | 130 | 130 | 130 | 2764968
32 | Ashuganj 50 MW PP | 29 | 29 | 29 | 29 | 29 | 29 | 29 | 29 | 26 | 26 | 29 | 29 | 27 | 26 | 26 | 29 | 29 | 29 |  | 29 | 29 | 29 | 29 | 26 | 29 | 29 | 646992
33 | Ashuganj 225 MW CCPP | 184 | 177 | 190 | 180 | 179 | 179 | 186 | 192 | 184 | 182 | 181 | 187 | 186 | 181 | 197 | 179 | 179 | 200 |  | 190 | 182 | 179 | 178 | 178 | 180 | 178 | 4497000
34 | Ashuganj 450 MW CCPP(South) | 185 | 170 | 190 | 175 | 175 | 170 | 190 | 195 | 175 |  |  |  |  | 135 | 230 | 235 | 215 | 165 |  | 235 | 235 | 235 | 235 | 235 | 235 | 235 | 4119000
| Ashuganj 450 MW CCPP(North) | 315 | 315 | 320 | 315 | 315 | 315 | 320 | 330 | 310 | 310 | 270 | 300 | 280 | 260 | 300 | 275 | 275 | 330 |  | 315 | 315 | 315 | 315 | 315 | 310 | 310 | 7744000
35 | Ashuganj 55 MW PP (Precision) | 53 | 52 | 52 | 52 | 56 | 56 | 57 | 56 | 56 | 53 | 51 | 51 | 49 | 48 | 49 | 48 | 47 | 48 |  | 48 | 50 | 50 | 52 | 51 | 50 | 52 | 1237920
36 | Chandpur 150 MW CCPP | 96 | 91 | 96 | 92 | 95 | 86 | 96 | 96 | 90 | 92 | 95 | 85 | 85 | 85 | 96 | 96 | 86 | 95 |  | 95 | 95 | 85 | 87 | 87 | 92 | 89 | 2171290
37 | Tongi 80 MW GTPP
38 | Haripur GTPP
39 | Haripur 412 MW CCPP
40 | Meghnaghat 450 MW CCPP(MPL) | 225 | 225 | 225 | 225 | 225 | 225 | 225 | 225 | 225 | 225 | 225 | 225 | 250 | 260 | 300 | 360 | 330 | 400 |  | 450 | 450 | 450 | 450 | 450 | 400 | 400 | 6440250
41 | Haripur 360MW CCPP(HPL) | 352 | 352 | 352 | 352 | 354 | 353 | 303 | 302 | 303 | 303 | 303 | 322 | 282 | 251 | 322 | 322 | 272 | 321 |  | 350 | 351 | 352 | 355 | 354 | 354 | 355 | 7801000
42 | RPCL 210MW CCPP | 156 | 158 | 157 | 157 | 157 | 157 | 157 | 157 | 157 | 154 | 153 | 150 | 153 | 156 | 155 | 157 | 157 | 154 |  | 156 | 157 | 157 | 157 | 157 | 157 | 157 | 3668080
43
44 | Fenchugonj CCPP Phase-1 | 58 | 58 | 58 | 58 | 58 | 58 | 58 | 58 | 60 | 60 | 60 | 60 | 60 | 58 | 58 | 60 | 60 | 60 |  | 60 | 60 | 60 | 60 | 60 | 60 | 60 | 1406000
45 | Fenchugonj CCPP Phase-2 | 30 | 30 | 30 | 30 | 30 | 30 | 30 | 30 | 30 | 30 | 30 | 30 | 30 | 30 | 30 | 30 | 30 | 30 |  | 30 | 30 | 30 | 30 | 30 | 30 | 30 | 716760
46 | Shajibazar 330 MW CCPP | 180 | 180 | 181 | 180 | 178 | 178 | 178 | 180 | 180 | 182 | 180 | 180 | 184 | 182 | 182 | 182 | 180 | 180 |  | 181 | 182 | 180 | 180 | 182 | 177 | 180 | 4111000
47 | Shahjibazar GTPP Unit- 8 & 9 | 66 | 65 | 65 | 65 | 65 | 65 | 64 | 65 | 65 | 65 | 40 | 63 | 60 | 45 | 51 | 52 | 52 | 65 |  | 66 | 66 | 67 | 67 | 67 | 67 | 67 | 1459680
48 | Shahjibazar 86MW PP (Shahjibazar) | 88 | 88 | 88 | 88 | 88 | 88 | 85 | 85 | 83 | 83 | 83 | 85 | 88 | 88 | 86 | 50 | 30 | 88 |  | 87 | 87 | 87 | 87 | 87 | 87 | 87 | 1999680
49 | Shahjibazar 50MW PP (EPL)
50 | Sylhet 225 MW CCPP | 218 | 218 | 218 | 218 | 218 | 218 | 218 | 218 | 218 | 191 | 218 | 218 | 176 | 165 | 164 | 164 | 164 | 192 |  | 218 | 218 | 218 | 218 | 218 | 218 | 218 | 4958690
51 | Sylhet 20 MW GTPP
52 | Sylhet 50MW PP (EPL)
53 | Sylhet 10MW PP (Desh) | 10 | 10 | 10 | 10 | 10 | 10 | 10 | 10 | 10 | 10 | 10 | 10 | 9 | 10 | 10 | 10 | 10 | 10 |  | 10 | 10 | 10 | 10 | 10 | 10 | 10 | 237960
54 | Hobiganj 11MW PP Cofidence-E | 8 | 8 | 8 | 8 | 8 | 8 | 8 | 8 | 8 | 8 | 8 | 8 | 8 | 8 | 2 | 2 | 5 | 8 |  | 8 | 8 | 11 | 11 | 11 | 11 | 11 | 187000
55 | Fenchugonj 51 MW PP (Barakatullah) | 50 | 50 | 50 | 50 | 50 | 50 | 50 | 50 | 50 | 50 | 50 | 47 | 50 | 50 | 50 | 49 | 31 | 38 |  | 53 | 53 | 53 | 53 | 53 | 53 | 53 | 1186200
56 | Shahjahanulla 25 MW PP | 24 | 24 | 24 | 24 | 24 | 24 | 24 | 24 | 24 | 24 | 24 | 24 | 24 | 24 | 24 | 24 | 24 | 24 |  | 24 | 24 | 24 | 24 | 24 | 24 | 24 | 574944
57 | Bibiana-II 341 MW CCPP (Summit) | 280 | 300 | 300 | 310 | 290 | 305 | 290 | 300 | 300 | 290 | 280 | 310 | 280 | 290 | 300 | 270 | 260 | 250 |  | 310 | 300 | 290 | 275 | 280 | 280 | 290 | 7114000
| Bibiyana South 400 MW | [9 empty] | 172 | 258 | 217 | 263 | 279 | 279 | 142 | [10 empty] | 1638600
58 | Nababganj 55 MW PP (Southern power ) | 55 | 55 | 55 | 55 | 55 | 55 | 17 | 22 | 35 | 35 | 35 | 35 | 35 | 55 | 55 | 55 |  | 55 |  | 55 | 55 | 55 | 55 | 55 | 55 | 55 | 1124960
59 | Sikalbaha 51 MW PP(Energis)
60 | Barabkunda 22 MW PP (Regent) | 20 | 20 | 20 | 20 | 20 | 20 | 20 | 20 | 20 | 20 | 20 | 20 |  | 20 | 20 | 20 | 20 | 20 |  | 20 | 20 | 20 | 20 | 20 | 20 | 20 | 455472
61 | Narshingdi 22 MW PP (Doreen) |  | 19 | 19 | 19 | 19 | 19 | 19 | 19 |  | 19 | 19 | 19 | 19 | 19 | 19 | 19 | 22 | 22 |  | 22 | 22 | 22 | 22 | 22 | 22 | 22 | 385704
62 | Tangail 22 MW PP (Doreen) | 17 | 17 | 17 | 17 | 17 | 17 | 17 | 17 | 17 | 17 | 17 | 17 |  |  |  | 14 | 17 | 17 |  | 17 | 17 | 17 | 17 | 17 | 17 | 17 | 328320
63 | Impoprt (Tripura) | 146 | 142 | 140 | 136 | 126 | 118 | 108 | 112 | 112 | 112 | 112 | 124 | 132 | 142 | 146 | 140 | 130 | 156 |  | 142 | 150 | 150 | 152 | 152 | 152 | 144 | 3237120
64 | Malancha, Ctg. EPZ (United) | 41 | 41 | 41 | 41 | 42 | 39 | 32 | 9 | 3 | 3 | 3 | 3 | 5 | 4 | 2 | 4 | 5 | 9 |  | 25 | 29 | 28 | 35 | 38 | 29 | 40 | 541440
65 | Feni 22MW PP (Doreen) | 21 | 21 | 21 | 21 | 21 | 21 | 21 | 21 | 21 | 21 | 21 | 21 | 21 | 21 | 21 | 21 | 21 | 21 |  | 21 | 21 | 21 | 21 | 21 | 21 | 21 | 499860
66 | Feni 11 MW PP (Doreen) | 8 | 8 | 8 | 8 | 8 | 8 | 8 | 8 | 8 | 8 | 8 | 8 | 5 | 5 | 5 | 5 | 8 | 8 |  | 10 | 10 | 10 | 10 | 10 | 10 | 10 | 189000
67 | Jangalia 33MW PP (Summit) | 33 | 33 | 33 | 33 | 33 | 33 | 33 | 33 | 25 | 25 | 25 | 25 | 25 | 25 | 25 | 25 | 25 | 25 |  | 25 | 25 | 33 | 33 | 33 | 33 | 33 | 702700
68 | Cumilla 25 MW PP (Summit) | 21 | 21 | 21 | 21 | 21 | 21 | 21 | 21 | 21 | 15 | 15 | 15 | 15 | 15 | 20 | 20 | 20 | 20 |  | 20 | 20 | 20 | 21 | 21 | 21 | 20 | 468190
69 | Summit Ashulia | 25 | 25 | 25 | 25 | 25 | 25 | 25 | 25 | 25 | 25 | 25 | 25 | 25 | 25 | 25 | 25 | 25 | 25 |  | 25 | 25 | 25 | 25 | 25 | 25 | 25 | 600000
70 | Summit Madhabdi | 21 | 21 | 21 | 21 | 21 | 21 | 21 | 21 | 21 | 21 | 21 | 18 | 20 | 25 | 20 | 28 | 28 | 21 |  | 21 | 21 | 21 | 21 | 21 | 21 | 21 | 501480
71 | Maona 33 MW PP(Summit) | 33 | 33 | 33 | 33 | 33 | 33 | 33 | 33 | 33 | 33 | 33 | 33 | 33 | 33 | 33 | 33 | 33 | 33 |  | 33 | 33 | 33 | 33 | 33 | 33 | 33 | 816200
72 | Rupganj 33 MW PP(Summit) | 33 | 33 | 33 | 33 | 33 | 33 | 17 | 33 | 25 | 25 | 25 | 25 | 25 | 33 | 33 | 33 | 33 | 33 |  | 33 | 33 | 33 | 33 | 33 | 33 | 33 | 773500
73 | Ghorashal 108MW PP (Regent) | 41 | 41 | 41 | 41 | 41 | 41 | 41 | 41 | 41 | 42 | 42 | 41 | 42 | 41 | 41 | 41 | 41 | 41 |  | 41 | 41 | 41 | 41 | 41 | 41 | 41 | 994227
| Feni Lanka Power | 100 | 100 | 100 | 100 | [5 empty] | 17 | 100 | 100 | 100 | 70 | 52 | 36 | 36 | 100 |  | 100 | 100 | 100 | 100 | 100 | 100 | 100 | 1614240
| Chowmuhani 113 MW | 113 | 113 | 113 | 113 | 113 | 113 | 55 | 57 | 105 | 113 | 110 | 113 | 104 | 108 | 105 | 75 | 75 | 87 |  | 113 | 113 | 113 | 113 | 113 | 113 | 113 | 2517480
76 | Siddhirganj Desh
77 | Siddhirganj 100 PP(Dutch Bangla) | 32 | 38 | 85 | 100 | 100 | 98 | 65 | 60 | 85 | 100 | 100 | 100 | 100 | 100 | 100 | 100 | 100 | 100 |  | 7 | 7 | 7 | 7 | 7 | 7 | 7 | 1673280
78 | Gazipur 52 MW PP | 51 | 51 | [8 empty] | 24 | 30 | 51 | 25 | 25 | 25 | 25 | 37 |  | 51 | 51 | 51 | 51 | 51 | 51 | 51 | 667608
79 | Kodda 150MW PP | 150 | 150 | 64 | 32 | [6 empty] | 100 | 133 | 150 | 100 | 64 | 55 | 48 | 133 |  | 150 | 150 | 150 | 150 | 150 | 150 | 150 | 2066880
80 | Jamalpur 95 MW PP(Powerpac) | [25 empty] | 0 | 0
81 | Jangalia 52 MW PP (Lakdanavi) | 52 | 52 | 52 | 52 | 45 |  |  |  | 1 | 22 | 45 | 52 | 52 | 52 | 52 | 52 | 52 | 52 |  | 52 | 52 | 52 | 52 | 52 | 52 | 52 | 1011062
| Gazipur 100 MW PP | 102 | 102 | 102 | 102 | 102 |  |  |  | 50 | 82 | 82 | 82 | 82 | 82 | 48 | 66 | 66 | 83 |  | 83 | 83 | 83 | 83 | 83 | 83 | 83 | 1741740
| Kaptai 7 MW Solar PP | [5 empty] | 0 | 1 | 1 | 4 | 3 | 4 | 4 | 5 | 0 | 1 | 0 | [10 empty] | 19800
| Jodiac Power | 36 | 36 | 36 | 36 | 36 | 36 | 36 | 36 | 36 | 36 | 36 | 36 | 36 | 36 | 36 | 42 | 54 | 54 |  | 54 | 54 | 54 | 54 | 54 | 54 | 38 | 1002574
| Karnaphuli Power Ltd. | [25 empty] | 0 | 0
82 | Madanganj 102 PP(Summit) | 81 | 91 | 96 | 96 | 96 | 96 | 96 | 96 | 96 | 96 | 96 | 80 | 80 | 80 | 80 | 80 | 83 | 96 |  | 96 | 96 | 96 | 96 | 96 | 96 | 96 | 2202000
83 | Pagla (DPA )
84 | B.Baria (Aggreko) 85MW
85 | Keraniganj 100 MW PP (Powerpac) | 100 | 100 | 55 | [7 empty] | 8 | 12 | 13 | 12 | 12 | 12 | 12 | 12 |  | 12 | 12 | 12 | 12 | 12 | 13 | 12 | 464449
86 | Meghnaghat CCPP(Summit) | 300 | 300 | 300 | 300 | 300 | 295 | 295 | 305 | 300 | 300 | 300 | 320 | 285 | 270 | 310 | 290 | 260 | 320 |  | 305 | 300 | 285 | 285 | 285 | 300 | 285 | 6969920
87 | Meghnaghat 100 MW(IEL) | 100 | 100 | 100 | 100 | 100 | 100 | 78 | 60 | 93 | 100 | 39 | 7 | 7 | 7 | 7 | 7 | 7 | 7 |  | 7 | 7 | 7 | 7 | 7 | 7 | 7 | 1092480
| Meghnaghat 104 MW PP (OPCL) | 104 | 97 | 104 | 104 | 104 | 104 | 96 | 83 | 104 | 104 | 75 | 58 | 53 | 54 | 54 | 18 | 17 | 17 |  | 17 | 17 | 17 | 17 | 17 | 17 | 17 | 1490880
88 | Ghorashal 78.5 MW PP(MAX) | [25 empty] | 0 | 0
90 | Ashuganj 53MW PP (United)
91 | Juldah 100 MW Unit-1 (Acorn) | 20 | [9 empty] | 10 | 40 | 50 | 10 | 10 | 10 | 10 | 27 |  | 40 | 40 | 40 | 40 | 40 | 40 | 40 | 435360
92 | Fenchuganj 44MW (Energyprima) | 47 | 47 | 47 | 5 | 47 | 47 | 47 | 47 | 44 | 44 | 44 | 44 | 47 | 47 | 47 | 47 | 47 | 47 |  | 47 | 47 | 47 | 47 | 47 | 47 | 47 | 1066896
93 | Ashuganj 51 MW PP (Midland) | 51 | 51 | 51 | 51 | 51 | 51 | 51 | 51 | 51 | 51 | 51 | 51 | 51 | 51 | 51 | 51 | 51 | 51 |  | 51 | 51 | 43 | 51 | 51 | 51 | 0 | 1190821
94 | Gagnagar 102 MW PP (Digital Power) | 7 | 7 | 7 | 7 | 7 | 7 | 7 | 7 | 7 | 7 | 7 | 7 | 32 | 40 | 64 | 83 | 83 | 85 |  | 85 | 85 | 85 | 94 | 94 | 94 | 94 | 1019376
95 | Patenga 50MW PP (Baraka) | 50 | 50 | 50 | 50 | 46 |  |  |  | 4 | 19 | 40 | 50 | 50 | 50 | 29 | 19 | 19 | 23 |  | 50 | 50 | 50 | 50 | 50 | 50 | 50 | 867840
96 | Chattogram 108 MW PP (ECPV) | 97 | 97 | 97 | 92 | 96 | 52 | 25 | 25 | 42 | 86 | 64 | 70 | 70 | 71 | 71 | 71 | 79 | 91 |  | 91 | 91 | 91 | 91 | 91 | 91 | 91 | 1888320
97 | katpotti 52 MW | [25 empty] | 0 | 0
98 | Bosila 108MW PP(CLC) | [25 empty] | 0 | 0
99 | Madanganj-55 MW PP(Summit) | 40 | 40 | 40 | 40 | 40 | 40 | 40 | 40 | 40 | 40 | 40 | 40 | 40 | 40 | 40 | 40 | 40 | 40 |  | 40 | 40 | 45 | 52 | 52 | 53 | 55 | 1056103
100 | Manikganj 55 MW PP (Northern) | 55 | 55 | 55 | 55 | 55 | 55 | 17 | 17 | 55 | 55 | 55 | 55 | 55 | 55 | 55 | 55 | 55 | 55 |  | 55 | 55 | 55 | 55 | 55 | 55 | 55 | 1231740
101 | Kushiara 163 MW CCPP (KP)
102 | Sarishabari 3 MW Solar Plant | [6 empty] | 0 | 0 | 1 | 2 | 2 | 1 | 1 | 1 | 1 | 1 | 0 | [9 empty] | 9400
103 | Kamalaghat 54 MW PP(Banco Energy) | 54 | 54 | 54 | 54 | 54 | 17 |  |  | 17 | 54 | 54 | 54 | 54 | 54 | 35 | 35 | 35 | 54 |  | 54 | 54 | 54 | 54 | 54 | 54 | 54 | 1098360
104 | Keranigonj 300 MW PP (APR) | [17 empty] | 108 |  | 107 | 108 | 108 | 106 |  |  | 0 | 373377
105 | Bramhangoan 100 MW PP (Aggreko) | [17 empty] | 35 |  | 25 | 25 | 25 | 25 |  |  | 0 | 121150
106 | Mymensingh 200 MW PP (United) | 193 | 193 | 194 | 193 | 193 | 200 | 120 | 127 | 200 | 200 | 182 | 182 | 192 | 192 | 181 | 150 | 150 | 166 |  | 193 | 200 | 200 | 200 | 200 | 200 | 193 | 4444800
112 | Aurahati 100MW PP (Aggreko) | [22 empty] | 26 | 26 |  | 0 | 61172
114 | Kodda 149 MW PP Unit-1 (Summit) | 149 | 149 | 149 | 149 | 139 | 133 | 132 | 131 | 133 | 132 | 131 | 131 | 132 | 131 | 133 | 104 | 108 | 129 |  | 132 | 132 | 132 | 131 | 132 | 132 | 133 | 3216380
115 | Juldah 100 MW PP Unit-3 (Acorn) | 100 | 100 | 100 | 100 | 100 | 60 | 40 | 40 | 100 | 100 | 100 | 100 | 100 | 100 | 60 | 60 | 60 | 100 |  | 100 | 100 | 100 | 100 | 100 | 100 | 100 | 2186880
116 | Chandpur 200MW (Desh energy) | 50 | [10 empty] | 0 | 28 | 17 | 17 | 17 | 17 | 24 |  | 103 | 137 | 176 | 200 | 155 | 155 | 104 | 1286400
117 | Ashuganj 150MW PP (Midland) | 30 | 30 | 30 | 30 | 30 | 30 | 5 | 7 | 26 | 10 | 10 | 10 | 10 | 10 | 10 | 10 | 10 | 10 |  | 10 | 10 | 10 | 10 | 10 | 10 | 10 | 468363
118 | Bibiyana-III 400 MW CCPP | 422 | 426 | 425 | 427 | 427 | 427 | 426 | 425 | 428 | 426 | 426 | 421 | 430 | 428 | 418 | 422 | 430 | 420 |  | 424 | 426 | 429 | 427 | 426 | 425 | 426 | 10215000
| Jamalpur 115 MW PP (United) | 55 | 55 | 80 | 105 | 55 | 8 | 8 | 8 | 12 | 31 | 74 | 91 | 105 | 65 | 35 | 35 | 35 | 54 |  | 115 | 105 | 105 | 105 | 105 | 105 | 105 | 1735200
| Anwara 300 MW PP (United) | 143 | 143 | 143 | 143 | 143 | 143 | 143 | 143 | 160 | 161 | 161 | 160 | 160 | 160 | 161 | 143 | 143 | 158 |  | 161 | 161 | 161 | 161 | 161 | 161 | 161 | 3700909
| Juldah unit-2 (Acorn) | 100 | 100 | 100 | 100 | 100 | 100 | 100 | 100 | 100 | 100 | 100 | 100 | 100 | 100 | 100 | 70 | 70 | 100 |  | 100 | 100 | 100 | 100 | 100 | 100 | 100 | 2370240
120 | Eastern Zone Total | 7666 | 7556 | 7396 | 7265 | 7083 | 6601.6 | 6133 | 6159 | 6531 | 6894 | 7105 | 7284 | 7227 | 7202 | 7369 | 7127 | 6687 | 7731 |  | 8319 | 8341 | 8335 | 8386 | 8204 | 8043 | 7920 | 177137773
121
122
123 | Khulna 60MW
124 | Khulna 115 MW PP (KPCL-1 & 3)
125 | Khulna 115 PP MW (KPCL-2) | 115 | 115 | 115 | 115 | 66 | 8 |  |  | 9 | 64 | 83 | 99 | 115 | 115 | 70 | 66 | 66 | 115 |  | 115 | 115 | 115 | 115 | 115 | 115 | 115 | 1999680
126
127 | Khulna (Aggreeco) 55MW
128 | Faridpur 50 MW Peaking PP | 23 | 8 | 7 | 7 | [11 empty] | 3 | 3 | 5 |  | 15 | 16 | 18 | 18 | 18 | 18 | 18 | 160320
| Khulna 225 MW CCPP | 135 | 120 | 120 | 120 | 120 | 120 | 120 | 120 | 120 | 120 | 120 | 120 | 120 | 120 | 120 | 120 | 120 | 170 |  | 200 | 220 | 220 | 220 | 220 | 220 | 220 | 3550080
129 | Rupsha 105 MW PP (Orion rupsha) | 18 | 18 | 18 | 18 | 18 | 18 | 18 | 18 | 18 | 17 | 17 | 17 | 17 | 28 | 17 | 17 | 17 | 17 |  | 17 | 17 | 17 | 17 | 30 | 36 | 36 | 493920
130
131
132
133
| Barisal 110 MW PP (Summit ) | 110 | 110 | 80 | 92 | 110 | 16 | 0 | [7 empty] | 16 | 16 | 48 | 55 |  | 110 | 110 | 110 | 110 | 110 | 110 | 96 | 1362816
136 | Barisal GT PP Unit-1& 2
137 | Bhola 95 MW PP (Aggreko) | 90 | 90 | 88 |  | 58 | 88 | 86 | 86 | 86 | 85 | 86 | 87 | 88 | 88 | 87 | 90 | 90 | 90 |  | 92 | 92 | 90 | 90 | 88 | 89 | 89 | 2006428
Bhola 225 MW CCPP
140 | Bhola 33 MW PP (Venture) | 38 | 37 | 33 | 33 | 33 | 29 | 28 | 26 | 22 | 21 | 24 | 23 | 25 | 25 | 25 | 24 | 24 | 33 |  | 34 | 34 | 37 | 38 | 38 | 38 | 37 | 715815
141 | Noapara 100 MW PP (Bangla Trac) | 60 | [16 empty] | 15 |  | 100 | 100 | 99 | 99 | 99 | 99 | 97 | 733440
142 | Noapara 40 MW PP (Khanjahan Ali) | 40 | 40 | [9 empty] | 32 | 40 | 8 | 8 | 8 | 8 | 40 |  | 40 | 40 | 40 | 40 | 40 | 40 | 40 | 444000
143 | Gopalganj 100 MW Peaking PP | [16 empty] | 4 | 10 | [8 empty] | 8960
144 | Bheramara GTPP Unit-3
145 | Madhumati 100 MW PP
146 | Bheramara HVDC | 902 | 902 | 901 | 901 | 902 | 901 | 901 | 901 | 901 | 902 | 902 | 902 | 902 | 902 | 902 | 902 | 902 | 902 |  | 901 | 901 | 901 | 902 | 902 | 901 | 901 | 21632000
147 | Bheramara 410 MW CCPP | 220 | 220 | 230 | 255 | 270 | 270 | 280 | 270 | 265 | 255 | 245 | 230 | 220 | 220 | 220 | 220 | 235 | 230 |  | 220 | 210 | 205 | 200 | 200 | 205 | 245 | 5738112
148 | Payra 1320 MW | 570 | 550 | 550 | 550 | 550 | 550 | 520 | 500 | 480 | 480 | 480 | 500 | 500 | 470 | 470 | 470 | 450 | 510 |  | 560 | 560 | 560 | 560 | 560 | 560 | 560 | 13094700
149
150 | Barapukuria TPP Unit-1
151 | Barapukuria TPP Unit-2
152 | Barapukuria 275 MW TPP Unit-3 | 150 | 150 | 150 | 150 | 149 | 149 | 149 | 149 | 150 | 150 | 150 | 150 | 150 | 150 | 150 | 150 | 150 | 150 |  | 150 | 150 | 150 | 150 | 151 | 150 | 150 | 3683800
153 | Baghabari 71 MW GTPP
156 | Baghabari 100 MW GTPP
| Baghabari 50 MW Peaking PP | 50 | 50 | [9 empty] | 25 | 50 | 50 | 50 | 50 | 50 | 50 |  | 50 | 50 | 50 | 50 | 50 | 50 | 50 | 717808
157 | Sirajgonj 225MW CCPP Unit-1 (Gas)
158 | Sirajgonj 225MW CCPP Unit-1(Oil)
| Sirajgonj 225 MW CCPP Unit-2 (Gas) | 130 | 130 | 130 | 130 | 130 | 130 | 130 | 130 | 130 | 130 | 130 | 130 | 130 | 130 | 129 | 131 | 131 | 131 |  | 128 | 128 | 128 | 127 | 108 |  |  | 3041391
Sirajgonj 225 MW CCPP Unit-2 (Oil)
159 | Sirajgonj 225MW CCPP Unit-3 (Gas) | 129 | 129 | 131 | 138 | 148 | 152 | 152 | 151 | 142 | 142 | 142 | 141 | 131 | 131 | 130 | 130 | 129 | 129 |  | 127 | 126 | 126 | 125 | 124 | 126 | 133 | 3479744
Sirajgonj 225MW CCPP Unit-3 (Oil)
| Sirajgonj 400 MW CCPP Unit-4 | 331 | 310 | 332 | 331 | 332 | 328 | 332 | 331 | 331 | 315 | 327 | 333 | 282 | 255 | 252 | 255 | 254 | 254 |  | 254 | 253 | 253 | 222 | 221 | 221 | 220 | 6881181
160 | Sirajgonj 400MW CCPP Unit-4 (Oil)
161 | Bera 70 MW Peaking PP | 42 | [15 empty] | 10 | 42 |  | 42 | 42 | 42 | 42 | 42 | 42 | 42 | 351659
162 | Bogra 22 MW PP (GBB) | 21 | 21 | 21 | 21 | 21 | 21 | 21 | 21 | 21 | 21 | 21 | 21 | 21 | 21 | 22 | 22 | 22 | 22 |  | 22 | 22 | 22 | 22 | 22 | 21 | 21 | 501840
163 | Bogura 20 MW PP (Energyprima) | 10 | 10 | 10 | 10 | 10 | 10 | 10 | 10 | 10 | 10 | 10 | 10 | 10 | 10 | 10 | 10 | 10 | 10 |  | 10 | 10 | 10 | 10 | 10 | 10 | 10 | 234180
164 | Ullapara 11 MW PP (Summit) | 11 | 11 | 11 | 11 | 11 | 8 | 8 | 8 | 8 | 11 | 11 | 11 | 11 | 11 | 11 | 11 | 11 | 11 |  | 11 | 11 | 11 | 11 | 11 | 11 | 11 | 256590
165 | Amnura 50 MW PP(Sinha)
166 | Katakhali 50 MW PP (Northern)
167 | Katakhali 50 MW Peaking PP | 43 | 43 | [15 empty] | 32 |  | 43 | 43 | 47 | 43 | 43 | 43 | 43 | 354100
168 | Santahar 50 MW Peaking PP
169 | Natore 52 MW PP (Rajlanka) | 52 | 52 | [8 empty] | 52 | 52 | 52 | 25 | 8 | 8 | 8 | 28 |  | 43 | 37 | 43 | 43 | 43 | 43 | 43 | 607680
170 | Chapainawabganj 100 MW Peaking PP | 96 | 96 | 96 | 97 | 47 | [11 empty] | 24 | 96 |  | 96 | 98 | 98 | 98 | 98 | 98 | 98 | 1120432
171 | Baghabari 200 MW PP (Paramount) | [19 empty] | 80 | 80 | 80 | 80 | 80 | 50 | 0 | 467008
| Bagura 113 MW PP (Confidence)-2 | 35 | 35 | 35 | 35 | 35 | 35 | 35 | 35 | 35 | 35 | 35 | 35 | 35 | 35 | 35 | 35 | 35 | 35 |  | 35 | 35 | 35 | 35 | 35 | 35 | 35 | 914880
172 | Confidence Power Bogura Unit-1 113 MW | 54 | 54 | 35 | 35 | 36 | 36 | 36 | 36 | 36 | 36 | 36 | 36 | 36 | 36 | 36 | 36 | 36 | 108 |  | 109 | 109 | 109 | 109 | 109 | 109 | 54 | 1337088
173 | Rangpur 20 MW GTPP
175 | Saidpur 20 MW GTPP
176 | Rangpur 113 MW PP (Confidence) | 37 | 35 | 34 | 35 | 34 | 35 | 37 | 29 | 33 | 35 | 34 | 34 | 32 | 34 | 34 | 35 | 39 | 72 |  | 78 | 80 | 89 | 92 | 97 | 97 | 78 | 1202880
177 | Sympa Solar Power 8MW | [6 empty] | 1 | 2 | 3 | 4 | 4 | 4 | 2 | 2 | 2 | 1 | 0 | [9 empty] | 26553
178
178