## Forecast
q | [5 empty] | Power Grid Company of Bangladesh Ltd. | [10 empty] | QF-LDC-07
|  |  |  | Report on Forecasted Generation & Demand of national grid on | [6 empty] | 2020-10-07 | Wednesday
|  |  | Date (day): | 2020-10-07 |  | Wednesday
|  | Probable Maximum |  | Generation : |  | (a) At Day Peak Hour : | 13308.6 | MW |  |  | (b) At Evening Peak Hour : |  | 14201 | MW
| Sl. | [6 empty] | Present | Actual Generation |  | Forecasted Available Gen. on |  | Ev. Peak Gen.Shortage |  | Plants under |  | Probable
| No. | Name of the Power Station |  | Fuel | Producer | Installed Capacity |  | Capacity | On | 2020-10-06 | 2020-10-07 | during | for Fuel | for plant. S/D | Shut down (date)/ |  | Start up
[9 empty] | Day Peak | Ev. Peak | Day Peak | Ev. Peak | Limitation | M/C Problem | Remarks |  | Date
[6 empty] | Unit No. X Capacity | MW | MW | MW | MW | MW | MW | MW | MW
| 1 | Ghorasal TPP (Unit-1&2) |  | Gas | PDB | 2*55 | 110 | 85 | 0 | 0 | 0 | 0 |  | 85 | Unit-1,2 Under maint
|  | Ghorasal Repowered CCPP Unit-3 |  | Gas | PDB | 1*210 | 210 | 170 | 0 | 0 | 0 | 0 |  | 170 | Under maint
|  | Ghorasal Repowered CCPP Unit-4 |  | Gas | PDB | 1*210 | 210 | 180 | 150 | 150 | 0 | 0 | 180 |  | Under maint.
|  | Ghorasal TPP Unit-5 |  | Gas | PDB | 1*210 | 210 | 190 | 115 | 115 | 115 | 115 | 75 |  | Gas shortage
| 2 | Ghorasal 365 MW CCPP Unit-7 |  | Gas | PDB | 1*243+1*122 | 365 | 365 | 200 | 200 | 200 | 200
| 3 | Ghorashal 78.5 MW PP(MAX) |  | Gas | QRPP | 2*40 | 78 | 78 | 0 | 0 | 78 | 78 | 78 |  | Gas shortage
| 4 | Ghorashal 108MW PP (Regent) |  | Gas | IPP | 34*3.35 | 108 | 108 | 42 | 43 | 100 | 100 | 8 |  | Gas shortage
| 5 | Haripur GTPP |  | Gas | SBU, PDB | 2*32 | 32 | 20 | 0 | 0 | 0 | 0 |  | 20 | Under maint.
| 6 | Haripur 412 MW CCPP |  | Gas | EGCB | 1*273+1*139 | 412 | 412 | 0 | 0 | 0 | 0 |  | 412 | Under S/D for dust in gas.
| 7 | Haripur 360MW CCPP(HPL) |  | Gas | IPP | 1*235+1*125 | 360 | 360 | 333 | 353 | 360 | 360
| 8 | Meghnaghat 450 MW CCPP(MPL) |  | Gas | IPP | 2*150+1*150 | 450 | 450 | 340 | 400 | 225 | 225 |  |  | GT-1 under maint.
| 9 | Meghnaghat 100 MW(IEL) |  | HFO | QRPP | 12*8.9 | 100 | 100 | 99 | 100 | 100 | 100 | 93
| 10 | Meghnaghat CCPP(Summit) |  | Gas | IPP | 2*110+1*110 | 305 | 305 | 290 | 275 | 305 | 305
| 11 | Madanganj 102 PP(Summit) |  | HFO | QRPP | 6*17 | 102 | 100 | 81 | 97 | 100 | 100
| 12 | Madanganj-55 MW PP(Summit) |  | HFO | (IPP) | 3*17.08+1*11.3 | 55 | 55 | 40 | 40 | 55 | 55
| 13 | Keraniganj 100 MW PP (Powerpac) |  | HFO | QRPP | 8*13.45 | 100 | 100 | 0 | 12 | 10 | 10
| 14 | Narshingdi 22 MW PP (Doreen) |  | Gas | SIPP, REB | 8*2.90 | 22 | 22 | 0 | 22 | 22 | 22
| 15 | 210 MW Siddhirgonj TPP |  | Gas | PDB | 1*210 | 210 | 115 | 0 | 0 | 0 | 0 |  | 115 | Under maint.
| 16 | Siddhirgonj 2*120 MW GTPP |  | Gas | EGCB | 2*105 | 210 | 210 | 125 | 150 | 200 | 200 |  |  | Gas shortage
| 17 | Siddhirganj 100 PP(Dutch Bangla) |  | HFO | QRPP | 12*8.9 | 100 | 100 | 7 | 32 | 100 | 100 |  |  | Fuel shortage
| 18 | Siddhirganj 335 MW CCPP |  | Gas | EGCB | 1*217+118 | 335 | 335 | 0 | 0 | 0 | 0 |  | 335 | Under maint
| 19 | Gagnagar 102 MW PP (Digital Power) |  | HFO | IPP | 12*8.924 | 102 | 102 | 94 | 94 | 94 | 94 |  |  | Engine problem
| 20 | Katpotti 52 MW PP (Sinha) |  | HFO | IPP | 7*7.9 | 51 | 51 | 0 | 0 | 0 | 0 | 51 |  | Fuel shortage
| 21 | Kamalaghat 54 MW PP(Banco Energy) |  | HFO | IPP | 3*18 | 54 | 54 | 0 | 54 | 54 | 54
| 22 | Kodda 150MW PP |  | HFO | BPDB-RPCL | 9*17.06 | 149 | 149 | 0 | 150 | 149 | 150
| 23 | Manikganj 55 MW PP (Northern) |  | HFO | IPP | 3*19.3 | 55 | 55 | 55 | 55 | 55 | 55
| 24 | Nababganj 55 MW PP (Southern power ) |  | HFO | IPP | 3*19.3 | 55 | 55 | 55 | 55 | 55 | 55
| 25 | Bosila 108MW PP(CLC) |  | HFO | IPP | 12*8.775+1*3.5 | 108 | 108 | 0 | 0 | 0 | 0 | 108 |  | Fuel Shortage.
| 26 | Summit Power,(Madhabdi+Ashulia) |  | Gas | SIPP,REB | 3*3.67+4*8.73 | 80 | 80 | 55 | 55 | 55 | 55 |  | 25 | Engine problem
| 27 | Maona 33 MW PP(Summit) |  | Gas | SIPP,REB | 4*8.73 | 33 | 33 | 33 | 33 | 33 | 33
| 28 | Rupganj 33 MW PP(Summit) |  | Gas | SIPP,REB | 4*8.73 | 33 | 33 | 17 | 33 | 33 | 33
| 29 | Gazipur 52 MW PP |  | HFO | IPP | 6*8.9 | 52 | 52 | 0 | 51 | 52 | 52
| 30 | Tongi 80 MW GTPP |  | Gas | PDB | 1* 105 | 105 | 105 | 0 | 0 | 0 | 0 | 105 |  | Gas shortage
| 31 | Kodda 300 MW PP Unit-2 (Summit) |  | HFO | IPP | 18*17.076 | 300 | 300 | 195 | 285 | 300 | 300
| 32 | Keranigonj 300 MW PP (APR) |  | HSD | IPP | 256*1.4 | 300 | 300 | 0 | 121 | 100 | 300
| 33 | Bramhangoan 100 MW PP (Aggreko) |  | HSD | IPP | 100 | 100 | 100 | 0 | 25 | 50 | 100
| 34 | Aurahati 100MW PP (Aggreko) |  | HSD | IPP | 0.85*23+0.95*91 | 100 | 100 | 0 | 72 | 60 | 100
| 35 | Kodda 149 MW PP Unit-1 (Summit) |  | HFO | IPP | 149 | 149 | 149 | 119 | 131 | 149 | 149
| 36 | Gazipur 100 MW PP |  | HFO | RPCL | 100 MW | 105 | 105 | 48 | 83 | 100 | 100
| 37 | Meghnaghat 104 MW PP (OPCL) |  | HFO | IPP | 18.5*6 | 104 | 104 | 17 | 17 | 17 | 17 |  |  | Fuel Shortage
|  | Dhaka area Total |  |  |  |  | 6119 | 5895 | 2510 | 3303 | 3326 | 3617 | 698 | 1162
| 38 | Chattogram TPP-1 |  | Gas | PDB | 1*210 | 210 | 180 | 120 | 120 | 120 | 120 | 60 |  | Gas shortage
|  | Chattogram TPP-2 |  | Gas | PDB | 1*210 | 210 | 180 | 0 | 0 | 0 | 0 | 180 |  | Gas shortage
| 39 | Raozan 25 MW PP |  | HFO | IPP | 3*8.9 | 25 | 25 | 0 | 25 | 25 | 25
| 40 | Teknaf 20MW PP (Solartech) |  | Solar | Teknaf Solartech Energy Ltd. | 20 | 20 | 20 | 6 | 0 | 20 | 0
| 41 | Patenga 50MW PP (Baraka) |  | HFO | IPP | 8*6.98 | 50 | 50 | 19 | 50 | 50 | 50
| 42 | Karnaphuli Hydro PP Unit-1,2,3,4, 5 |  | Hydro | PDB | 2*40+3*50 | 230 | 230 | 79 | 110 | 79 | 79 | 151 |  | Low water level
| 43 | Sikalbaha 225MW CCPP |  | Gas/HSD | PDB | 1*150+1*175 | 225 | 225 | 204 | 203 | 221 | 221
| 44 | Sikalbaha Peaking GT |  | Gas/HSD | PDB | 1*150 | 150 | 150 | 139 | 139 | 140 | 140
| 45 | Sikalbaha 105 MW PP (Baraka Sikalbaha) |  | HFO | IPP | 105 MW | 105 | 105 | 0 | 0 | 100 | 100
| 46 | Hathazari 100 MW peaking PP |  | HFO | PDB | 11*8.9 | 98 | 98 | 0 | 0 | 0 | 0 |  | 98 | Under maint.
| 47 | Dohazari -Kalaish 100 MW Peaking |  | HFO | PDB | 6*17 | 102 | 102 | 0 | 102 | 100 | 100
| 48 | Juldah 100 MW Unit-1 (Acorn) |  | HFO | QRPP | 8*13.45 | 100 | 100 | 0 | 30 | 100 | 100
| 49 | Juldah 100 MW PP Unit-3 (Acorn) |  | HFO | IPP | 0 | 100 | 100 | 0 | 100 | 100 | 100
| 50 | Barabkunda 22 MW PP (Regent) |  | Gas | SIPP, PDB | 8*2.90 | 22 | 22 | 17 | 20 | 21 | 21
| * | Malancha, Ctg. EPZ (United) |  | Gas |  | 5*8.73+3*9.34 |  | 0 | 3 | 14 | 10 | 15
| 51 | Chattogram 108 MW PP (ECPV) |  | HFO | IPP | 16*7 | 108 | 108 | 0 | 84 | 100 | 100
| 52 | Kaptai 7 MW Solar PP |  | Solar | PDB | 7.4 MW | 7 | 7 | 2 | 0 | 5 | 0
| 53 | Anwara 300 MW PP (United) |  | HFO | IPP | 300 MW | 300 | 300 | 120 | 180 | 300 | 300
| 54 | Jodiac Power |  | HFO | IPP | 3*18.55+1*3.6 | 54 | 54 | 36 | 53 | 54 | 54
| 55 | Karnaphuli Power Ltd. |  | HFO | IPP | 110 | 110 | 110 | 0 | 0 | 110 | 110
| 56 | Juldah unit-2 (Acorn) |  | HFO | IPP | 8*13.6 | 100 | 100 | 100 | 100 | 100 | 100
|  | Chattogram area Total |  |  |  |  | 2326 | 2266 | 845 | 1330 | 1755 | 1735 | 391 | 98
| 57 | Ashuganj TPP Unit- 3 |  | Gas | APSCL | 1*150 | 150 | 135 | 0 | 0 | 0 | 0 | 135 |  | Gas Shortage
|  | Ashuganj TPP Unit- 4 |  | Gas | APSCL | 1*150 | 150 | 129 | 0 | 0 | 0 | 0 | 129 |  | Gas shortage
|  | Ashuganj TPP Unit- 5 |  | Gas | APSCL | 1*150 | 150 | 134 | 130 | 130 | 130 | 130 |  | 4 | Engine problem
| 58 | Ashuganj 225 MW CCPP |  | Gas | APSCL | 1*142+1*75 | 221 | 221 | 179 | 143 | 225 | 225 |  |  | FGMO
| 59 | Ashuganj 450 MW CCPP(North) |  | Gas | APSCL | 1*360 | 360 | 360 | 310 | 290 | 360 | 360 |  |  | FGMO
| 60 | Ashuganj 450 MW CCPP(South) |  | Gas | APSCL | 1*360 | 360 | 360 | 235 | 0 | 235 | 235 |  | 110 | ST under maintenance
| 61 | Ashuganj 50 MW PP |  | Gas | APSCL | 14*3.968 | 53 | 45 | 27 | 29 | 30 | 30 | 15 |  | Gas shortage
| 62 | Ashuganj 55 MW PP (Precision) |  | Gas | RPP | 15*4 | 55 | 55 | 49 | 53 | 55 | 55
| 63 | Ashuganj 195MW PP (APSCL-United) |  | Gas | IPP | 20*9.73+1*16 | 195 | 195 | 36 | 36 | 8 | 8 | 187 |  | Gas shortage
| 64 | Ashuganj 51 MW PP (Midland) |  | Gas | IPP | 6*9.34 | 51 | 51 | 51 | 51 | 51 | 51
| 65 | Ashuganj 150MW PP (Midland) |  | HFO | IPP | 23*7.015 | 150 | 150 | 30 | 30 | 150 | 150
| 66 | Titas 50 MW Peaking PP |  | HFO | PDB | 6*8.92 | 52 | 52 | 0 | 50 | 0 | 50
| 67 | Chandpur 150 MW CCPP |  | Gas | PDB | 1*106+1*57 | 163 | 163 | 96 | 87 | 92 | 92 |  | 71 | ST under shut down
| 68 | Chandpur 200MW (Desh energy) |  | HFO | IPP | 0 | 200 | 200 | 0 | 190 | 200 | 200
| 69 | Feni 22MW PP (Doreen) |  | Gas | SIPP, PDB | 8*2.90 | 22 | 22 | 21 | 21 | 22 | 22
| 70 | Feni 11 MW PP (Doreen) |  | Gas | SIPP, REB | 4*2.90 | 11 | 11 | 5 | 9 | 8 | 8 |  | 3 | Engine problem
| ** | Impoprt (Tripura) |  |  | Imported power | 0 | 160 | 160 | 126 | 146 | 162 | 173
| 71 | Jangalia 33MW PP (Summit) |  | Gas | SIPP, PDB | 4*8.73 | 33 | 33 | 33 | 33 | 33 | 33
| 72 | Jangalia 52 MW PP (Lakdanavi) |  | HFO | IPP | 6*8.92 | 52 | 52 | 0 | 52 | 52 | 52
| 73 | Cumilla 25 MW PP (Summit) |  | Gas | SIPP, PDB | 3*3.67+2*6.97 | 25 | 25 | 20 | 21 | 21 | 21
| 74 | Daudkandi 200 MW PP (B.Trac) |  | HSD | IPP | 154*1.4 | 200 | 200 | 0 | 20 | 0 | 200
| 75 | Feni Lanka Power |  | HFO | IPP | 7*18.415+1*9.78 | 114 | 114 | 0 | 100 | 100 | 100 |  | 14 | Engine problem
| 76 | Chowmuhani 113 MW |  | HFO | IPP | 12*9.78+2*3.1 | 113 | 113 | 105 | 113 | 113 | 113
|  | Cumilla Area Total |  |  |  |  | 3040 | 2980 | 1453 | 1604 | 2047 | 2308 | 466 | 202
| 77 | RPCL 210MW CCPP |  | Gas | IPP | 4*35+1*70 | 210 | 202 | 122 | 157 | 160 | 160 | 42 |  | Gas shortage
| 78 | Tangail 22 MW PP (Doreen) |  | Gas | SIPP, PDB | 8*2.90 | 22 | 22 | 17 | 17 | 14 | 14 |  | 8 | Engine problem
| 79 | Jamalpur 95 MW PP(Powerpac) |  | HFO | IPP | 12*8.924 | 95 | 95 | 0 | 0 | 0 | 0 |  | 95 | Engine problem
| 80 | Sarishabari 3 MW Solar Plant |  | Solar | IPP | 1*3 | 3 | 3 | 3 | 0 | 1.6 | 0
| 81 | Mymensingh 200 MW PP (United) |  | HFO | IPP | 200 | 200 | 200 | 190 | 193 | 200 | 200
| 82 | Jamalpur 115 MW PP (United) |  | HFO | IPP | 115 MW | 115 | 115 | 60 | 115 | 115 | 115
|  | Mymensingh Area Total |  |  |  |  | 645 | 637 | 392 | 482 | 490.6 | 489 | 42 | 103
| 83 | Fenchugonj CCPP Phase-1 |  | Gas | PDB | 2*32+1*33 | 97 | 70 | 60 | 60 | 60 | 60
| 84 | Fenchugonj CCPP Phase-2 |  | Gas | PDB | 2*35+1*35 | 104 | 90 | 30 | 30 | 30 | 30 |  | 35 | Unit-4 under shut down
| 85 | Kushiara 163 MW CCPP (KP) |  | Gas | IPP | 1*109+1*54 | 163 | 163 | 0 | 0 | 0 | 0 |  | 163 | Under Maintenance
| 86 | Shajibazar 330 MW CCPP |  | Gas | PDB | 3*110 | 330 | 330 | 180 | 180 | 140 | 200 |  | 110 | ST Under maint.
| 87 | Fenchugonj 51 MW PP (Barakatullah) |  | Gas | RPP | 19*2.90 | 51 | 51 | 47 | 50 | 51 | 51
| 88 | Fenchuganj 44MW (Energyprima) |  | Gas | RPP | 12*3.3+5*2 | 44 | 44 | 10 | 47 | 44 | 44
| 89 | Hobiganj 11MW PP Cofidence-E |  | Gas | SIPP, REB | 4*2.90 | 11 | 11 | 8 | 8 | 11 | 11
| 90 | Shahjibazar GTPP Unit- 8 & 9 |  | Gas | PDB | 2*35 | 70 | 66 | 40 | 67 | 65 | 65
| 91 | Shahjibazar 86MW PP (Shahjibazar) |  | Gas | RPP | 32*2.90 | 86 | 86 | 84 | 86 | 86 | 86
| 92 | Sylhet 225 MW CCPP |  | Gas | PDB | 1*142+1*89 | 231 | 231 | 218 | 219 | 220 | 220
| 93 | Sylhet 20 MW GTPP |  | Gas | PDB | 1*20 | 20 | 20 | 0 | 0 | 18 | 18
| 94 | Sylhet 50MW PP (EPL) |  | Gas | RPP | 27*2 | 50 | 50 | 0 | 0 | 0 | 0 |  |  | Contract Expired
| 95 | Shahjahanulla 25 MW PP |  | Gas | SIPP, REB | 3*9.34 | 25 | 25 | 16 | 24 | 25 | 25
| 96 | Bibiana-II 341 MW CCPP (Summit) |  | Gas | IPP | 1*222+1*119 | 341 | 341 | 285 | 280 | 341 | 341 |  |  | FGMO
| 97 | Bibiyana-III 400 MW CCPP |  | Gas | PDB | 400 MW | 400 | 400 | 424 | 427 | 430 | 430
| 98 | Sylhet 10MW PP (Desh) |  | Gas | RPP | 6*1.95 | 10 | 10 | 10 | 10 | 10 | 10
|  | Bibiyana South 400 MW |  | Gas | PDB | 400 MW | 0 | 0 | 278 | 0 | 0 | 0
|  | Sylhet Area Total |  |  |  |  | 2033 | 1988 | 1690 | 1488 | 1531 | 1591 | 0 | 308
| 99 | Bheramara GTPP Unit-3 |  | HSD | PDB | 1*20 | 20 | 16 | 0 | 0 | 0 | 16
| ** | Bheramara (HVDC ) |  | 0 | Imported power | 2*500 | 1000 | 1000 | 902 | 901 | 917 | 917
| 100 | Khulna 115 PP MW (KPCL-2) |  | HFO | QRPP | 7*17 | 115 | 115 | 0 | 115 | 115 | 115
| 101 | Faridpur 50 MW Peaking PP |  | HFO | PDB | 8*6.89 | 54 | 54 | 0 | 8 | 0 | 30
| 102 | Khulna 225 MW CCPP |  | HSD | NWPGCL | 1*150+1*75 | 230 | 230 | 120 | 220 | 225 | 225
| 103 | Gopalganj 100 MW Peaking PP |  | HFO | PDB | 16*6.98 | 109 | 109 | 0 | 0 | 0 | 60
| 104 | Bheramara 410 MW CCPP |  | Gas | NWPGCL | 1*278+1*132 | 410 | 410 | 345 | 265 | 410 | 410 |  |  | Gas Shortage
| 105 | Noapara 40 MW PP (Khanjahan Ali) |  | HFO | QRPP | 5*8.5 | 40 | 40 | 0 | 40 | 40 | 40
| 106 | Noapara 100 MW PP (Bangla Trac) |  | HSD | IPP | 70*1.4 | 100 | 100 | 0 | 99 | 50 | 100
| 107 | Rupsha 105 MW PP (Orion rupsha) |  | HFO | IPP | 6*18.445 | 105 | 105 | 53 | 53 | 53 | 70 |  | 35 | Engine problem.
| 108 | Madhumati 100 MW PP |  | HFO | IPP | 100 MW | 105 | 105 | 0 | 0 | 100 | 100
|  | Khulna Area Total |  |  |  |  | 2288 | 2284 | 1420 | 1701 | 1910 | 2083 | 0 | 35
| 109 | Barisal 110 MW PP (Summit ) |  | HFO | IPP | 7*17.076 | 110 | 110 | 0 | 110 | 110 | 110
| 110 | Bhola 33 MW PP (Venture) |  | Gas | RPP | 1*34.50 | 33 | 33 | 22 | 29 | 33 | 33
| 111 | Bhola 225 MW CCPP |  | Gas | PDB | 2*63+1*68 | 194 | 194 | 0 | 0 | 0 | 0 |  | 194 | Under maintenance
| 112 | Bhola 95 MW PP (Aggreko) |  | Gas | QRPP | 96*1.10 | 95 | 95 | 86 | 91 | 80 | 90
| 113 | Payra 1320 MW |  | Coal | BCPCL | 1*622 | 622 | 622 | 500 | 560 | 620 | 620
|  | Barisal Area Total |  |  |  |  | 1054 | 1054 | 608 | 790 | 843 | 853 | 0 | 194
| 114 | Baghabari 71 MW GTPP |  | Gas | PDB | 1*71 | 71 | 71 | 0 | 0 | 0 | 0 | 71 |  | Gas shortage
|  | Baghabari 100 MW GTPP |  | Gas | PDB | 1*100 | 100 | 100 | 0 | 0 | 0 | 0 | 100 |  | Gas shortage
| 115 | Baghabari 50 MW Peaking PP |  | HFO | PDB | 6*8.9 | 52 | 52 | 0 | 50 | 0 | 50
| 116 | Bera 70 MW Peaking PP |  | HFO | PDB | 9*8.29 | 71 | 71 | 0 | 42 | 0 | 42
| 117 | Amnura 50 MW PP(Sinha) |  | HFO | QRPP | 7*7.79 | 50 | 50 | 0 | 0 | 0 | 0 | 50 |  | Fuel shortage.
| 118 | Katakhali 50 MW PP (Northern) |  | HFO | QRPP | 6*8.9 | 50 | 50 | 0 | 0 | 0 | 0 | 50 |  | Fuel shortage.
| 119 | Katakhali 50 MW Peaking PP |  | HFO | PDB | 6*8.7 | 50 | 50 | 0 | 36 | 50 | 50
| 120 | Sirajgonj 225MW CCPP Unit-1 |  | Gas/HSD | NWPGCL | 1*150+1*75 | 210 | 210 | 0 | 0 | 0 | 0 | 210 |  | Gas shortage
| 121 | Sirajgonj 225MW CCPP Unit-2 |  | Gas/HSD | NWPGCL | 1*150+1*75 | 220 | 220 | 0 | 0 | 0 | 0 | 220 |  | Gas shortage
| 122 | Sirajgonj 225MW CCPP Unit-3 |  | Gas/HSD | NWPGCL | 1*141 | 220 | 220 | 130 | 150 | 220 | 220 |  |  | FGMO
| 123 | Sirajgonj 400 MW CCPP Unit-4 |  | Gas/HSD | SNWPGCL | 1*282+1*132 | 414 | 414 | 348 | 356 | 414 | 414 |  |  | FGMO
| 124 | Santahar 50 MW Peaking PP |  | HFO | PDB | 6*8.7 | 50 | 50 | 0 | 0 | 0 | 34
| 125 | Bogra 22 MW PP (GBB) |  | Gas | RPP | 6*4 | 22 | 22 | 22 | 21 | 22 | 22
| 126 | Bogura 20 MW PP (Energyprima) |  | Gas | RPP | 5*3.3+5*2 | 20 | 10 | 10 | 10 | 10 | 10
| 127 | Ullapara 11 MW PP (Summit) |  | Gas | SIPP, REB | 4*2.90 | 11 | 11 | 8 | 11 | 10 | 11
| 128 | Natore 52 MW PP (Rajlanka) |  | HFO | IPP | 52 | 52 | 52 | 0 | 52 | 52 | 52
| 129 | Chapainawabganj 100 MW Peaking PP |  | HFO | PDB | 104 | 104 | 104 | 0 | 98 | 100 | 100
| 130 | Baghabari 200 MW PP (Paramount) |  | HSD | IPP | 200 MW | 200 | 200 | 0 | 30 | 200 | 200
| 131 | Bagura 113 MW PP (Confidence)-2 |  | HFO | IPP | 113 MW | 113 | 113 | 0 | 35 | 35 | 35 |  | 78 | Engine problem
| 132 | Confidence Power Bogura Unit-1 113 MW |  | HFO | IPP | 6*18.55 | 113 | 113 | 36 | 109 | 35 | 35 |  | 78 | Engine problem
|  | Rajshahi Area Total |  |  |  |  | 2193 | 2183 | 554 | 1000 | 1148 | 1275 | 701 | 156
| 133 | Barapukuria TPP Unit-1 |  | Coal | PDB | 1*125 | 125 | 85 | 0 | 0 | 0 | 0 | 85 |  | Coal Shortage.
|  | Barapukuria TPP Unit-2 |  | Coal | PDB | 1*125 | 125 | 85 | 0 | 0 | 0 | 0 | 85 |  | Coal Shortage.
| 134 | Barapukuria 275 MW TPP Unit-3 |  | Coal | PDB | 1*275 | 274 | 274 | 150 | 150 | 150 | 150 | 124 |  | Coal Shortage.
| 135 | Rangpur 20 MW GTPP |  | HSD | PDB | 1*20 | 20 | 20 | 0 | 0 | 0 | 0 |  | 20 | Under maint.
| 136 | Saidpur 20 MW GTPP |  | HSD | PDB | 1*20 | 20 | 20 | 0 | 0 | 0 | 0 |  | 20 | Engine problem
| 137 | Rangpur 113 MW PP (Confidence) |  | HFO | IPP | 113 MW | 113 | 113 | 42 | 96 | 100 | 100 |  | 13 | Engine problem
| 138 | Sympa Solar Power 8MW |  | Solar | IPP | 8 MW | 8 | 8 | 4 | 0 | 8 | 0
|  | Rangpur Area Total |  |  |  |  | 685 | 605 | 196 | 246 | 258 | 250 | 294 | 53
|  | Total |  |  |  |  | 20383 | 19892 | 9668 | 11944 | 13308.6 | 14201 | 2592 | 2311
|  | Usable load at Substation end after deducting Auxiliary use & Transmission loss | [6 empty] | 9135.3858 | 11286 | 12575.4236 | 13418.6609
| A. |  | 2020-10-06 | (Yesterday) |  |  |  |  | Tuesday
| 1 | Highest Generation : |  |  | 11944 | MW at | 19:00 | hrs | 11 Evening Peak Hour : | [5 empty] | 19:00 | hrs.
| 2 | Minimum Generation : |  |  | 8583 | MW at | 7:00 | hrs | 12 Max. Demand (Generation end) at evening peak hour : | [5 empty] | 11944 | MW
| 3 | Day peak Generation : |  |  | 9668 | MW at | 12:00 | hrs | 13 Max. Demand (Substation end) at evening peak hour : | [5 empty] | 11286 | MW
| 4 | Evening peak Generation : |  |  | 11944 | MW at | 19:00 | hrs | 14 Load Shed (Substation end) at evening peak hour : | [5 empty] | 0 | MW
| 5 | Total Energy Generation : |  | 246.5998 | MKWHr | By Solar | 0.1206 | MKWHr | 15. Area wise Demand (S/S end), Supply (S/S end) & | [5 empty] | 16 Hourly Load Shed during
|  | By Gas : | 137.1864 | MKWHr |  | By Oil: | 65.7964 | MKWHr | Load Shed (S/S end) at Evening peak hour in MW : | [5 empty] | Evening Peak hours :
|  | By Coal : | 16.657 | MKWHr |  | By Hydro: | 1.982 | MKWHr | Area | Demand | Supply |  | Loadshed |  | Time |  | Loadshed
| 6 | Generation Shortfall : |  | For Fuel Limitation = |  |  | 2592 | MW | Dhaka | 4076 | 4076 |  | 0
|  |  |  | For Plants S/D or M/C prob = |  |  | 2311 | MW | Chittagong | 1136 | 1136 |  | 0 |  | 18:00 |  | 0
|  |  |  | Total = |  |  | 4903 | MW | Khulna | 1468 | 1468 |  | 0 |  | 18:30 |  | 0
| 7 | Total Gas Supplied : |  |  | 1188.42 | MMCFD |  |  | Rajshahi | 1169 | 1169 |  | 0 |  | 19:00 |  | 0
| 8 | Fuel Cost : | i) Gas : | Taka | 161917402.882 | ii) Oil : | Taka | 515126481.95 | Comilla | 1096 | 1096 |  | 0 |  | 19:30 |  | 0
|  |  | iii) Coal : | Taka | 76922046 | Total | Taka | 753965930.832 | Mymensingh | 869 | 869 |  | 0 |  | 20:00 |  | 0
| 9 | Power flow through E-W Interconnectors : |  |  |  | i) Energy | 1.599 | MKWHr. | Sylhet | 432 | 432 |  | 0 |  | 21:00 |  | 0
|  | ii) During Peak Demand : |  |  | -141 | MW (E to W) at | 19:00 | hrs | Barisal | 332 | 332 |  | 0 |  | 22:00 |  | 0
|  | iii) Maximum : |  |  | -248 | MW at | 3:00 | hrs | Rangpur | 708 | 708 |  | 0 |  | 23:00 |  | 0
| 10 | Maximum Temperature in Dhaka was |  |  |  | 32.4° C |  |  | Total | 11286 | 11286 |  | 0
| B. |  | 2020-10-07 | (Today) |  |  |  | Wednesday |  |  | Probable max. temperature in Dhaka |  |  | 32.5° C
Forecast
| 1 | Maximum Demand* Evening (Generation end) |  |  |  | 12300 | MW |  | 6 Total Load Shed forecast (Substation end) : |  |  |  |  | 0 | MW
| 2 | Maximum Generation (Generation end) |  |  |  | 14201 | MW |  | 7 Area wise Load Shed forecast (Substation end) :
| 3 | Maximum Demand* Day (Generation end) |  |  |  | 10000 | MW
| 4 | Reserve(Generation end) |  |  |  | 1901 | MW |  | Dhaka | Chittagong | Khulna | Rajshahi | Comilla | Mymensingh | Sylhet | Barisal | Rangpur
| 5 | Total Energy Generation |  |  |  | 253.9499 | MKWHr |  | MW | MW | MW | MW | MW | MW | MW | MW | MW
| 6 | Actual Minimum Generation up to 8:00 hrs. |  |  |  | 8442 | MW at | 7:00 | 0 | 0 | 0 | 0 | 0 | 0 | 0 | 0 | 0
| * Import Through HVDC C/B Interconnector : |  |  |  |  | i) Energy | 21.6538 | MKWHr. | ii) HVDC Flow at Peak Time |  | 901 | MW at | 19:00 | hrs.
| * Import Through Comilla C/B Interconnector : |  |  |  |  | i) Energy | 3.2035 | MKWHr. | iii) Maximum HVDC Flow : |  | 915 | MW at | 24:00 | hrs.
*Cost for HVDC, Tripura & Solar energy is not usually included in the total fuel cost.
| Water Level of Kaptai Lake at 06:00 hr (ft): |  |  |  |  | (a) Yesterday : | 100.87 |  | (b) Today: | 101.42 |  | (c) Rule Curve: |  | 106.54
.
[5 empty] | Sub Divisional Engineer | [6 empty] | Executive Engineer
[5 empty] | Network Operation Division | [6 empty] | Network Operation Division

## YesterdayGen
2020-10-06
Plant Name | Ghorasal TPP (Unit-1&2) | Ghorasal Repowered CCPP Unit-3 | Ghorasal Repowered CCPP Unit-4 | Ghorasal TPP Unit-5 | Ghorasal 365 MW CCPP Unit-7 | Ghorashal 108MW PP (Regent) | Ghorashal 78.5 MW PP(MAX) | Haripur 412 MW CCPP | Haripur 360MW CCPP(HPL) | Plant Removed | Haripur GTPP | Meghnaghat 450 MW CCPP(MPL) | Meghnaghat CCPP(Summit) | Meghnaghat 100 MW(IEL) | Madanganj 102 PP(Summit) | Madanganj-55 MW PP(Summit) | Siddhirganj 335 MW CCPP | 210 MW Siddhirgonj TPP | Siddhirgonj 2*120 MW GTPP | Siddhirganj Desh | Siddhirganj 100 PP(Dutch Bangla) | Gagnagar 102 MW PP (Digital Power) | Kodda 150MW PP | Keraniganj 100 MW PP (Powerpac) | Bosila 108MW PP(CLC) | Pagla (DPA ) | Katpotti 52 MW PP (Sinha) | Kamalaghat 54 MW PP(Banco Energy) | Manikganj 55 MW PP (Northern) | Nababganj 55 MW PP (Southern power ) | Narshingdi 22 MW PP (Doreen) | Summit Ashulia | Summit Madhabdi | Maona 33 MW PP(Summit) | Rupganj 33 MW PP(Summit) | Gazipur 52 MW PP | Tongi 80 MW GTPP | Karnaphuli Hydro PP Unit-1, 2 & 3 | Karnaphuli Hydro PP Unit-4 & 5 | Chattogram TPP-1 | Chattogram TPP-2 | Raozan 25 MW PP | Sikalbaha 225MW CCPP (Gas) | Sikalbaha 225MW CCPP(Oil) | Sikalbaha 150MW GTPP | Sikalbaha 150MW GTPP(Oil) | Plant Removed | Sikalbaha 51 MW PP(Energis) | Hathazari 100 MW peaking PP | Dohazari -Kalaish 100 MW Peaking | Juldah 100 MW Unit-1 (Acorn) | Chattogram 108 MW PP (ECPV) | Patenga 50MW PP (Baraka) | Barabkunda 22 MW PP (Regent) | Malancha, Ctg. EPZ (United) | Ashuganj TPP Unit- 3 | Ashuganj TPP Unit- 4 | Ashuganj TPP Unit- 5 | Ashuganj 450 MW CCPP(North) | Ashuganj 450 MW CCPP(South) | Ashuganj 225 MW CCPP | Ashuganj 195MW PP (APSCL-United) | Chandpur 150 MW CCPP | Ashuganj 50 MW PP | Ashuganj 55 MW PP (Precision) | Ashuganj 53MW PP (United) | Ashuganj 51 MW PP (Midland) | B.Baria (Aggreko) 85MW | Titas 50 MW Peaking PP | Jangalia 52 MW PP (Lakdanavi) | Feni 22MW PP (Doreen) | Feni 11 MW PP (Doreen) | Jangalia 33MW PP (Summit) | Cumilla 25 MW PP (Summit) | Impoprt (Tripura) | RPCL 210MW CCPP | Jamalpur 95 MW PP(Powerpac) | Tangail 22 MW PP (Doreen) | Sarishabari 3 MW Solar Plant | Fenchugonj CCPP Phase-1 | Fenchugonj CCPP Phase-2 | Fenchugonj 51 MW PP (Barakatullah) | Fenchuganj 44MW (Energyprima) | Kushiara 163 MW CCPP (KP) | Shajibazar 330 MW CCPP | Shahjibazar GTPP Unit- 8 & 9 | Shahjibazar 86MW PP (Shahjibazar) | Shahjibazar 50MW PP (EPL) | Sylhet 225 MW CCPP | Sylhet 20 MW GTPP | Sylhet 50MW PP (EPL) | Sylhet 10MW PP (Desh) | Bibiana-II 341 MW CCPP (Summit) | Shahjahanulla 25 MW PP | Hobiganj 11MW PP Cofidence-E | Daudkandi 200 MW PP (B.Trac) | Kodda 300 MW PP Unit-2 (Summit) | Keranigonj 300 MW PP (APR) | Bramhangoan 100 MW PP (Aggreko) | Mymensingh 200 MW PP (United) | Aurahati 100MW PP (Aggreko) | Kodda 149 MW PP Unit-1 (Summit) | Teknaf 20MW PP (Solartech) | Juldah 100 MW PP Unit-3 (Acorn) | Chandpur 200MW (Desh energy) | Ashuganj 150MW PP (Midland) | Bibiyana-III 400 MW CCPP | Jamalpur 115 MW PP (United) | Gazipur 100 MW PP | Sikalbaha 105 MW PP (Baraka Sikalbaha) | Kaptai 7 MW Solar PP | Anwara 300 MW PP (United) | Jodiac Power | Karnaphuli Power Ltd. | Feni Lanka Power | Chowmuhani 113 MW | Juldah unit-2 (Acorn) | Bibiyana South 400 MW | Meghnaghat 104 MW PP (OPCL) | EasternBlank | Bheramara (HVDC ) | Bheramara GTPP Unit-3 | Bheramara 410 MW CCPP | Khulna 115 MW PP (KPCL-1 & 3) | Khulna 115 PP MW (KPCL-2) | Khulna 225 MW CCPP | Khulna 60MW | Khulna (Aggreeco) 55MW | Faridpur 50 MW Peaking PP | Gopalganj 100 MW Peaking PP | Noapara 40 MW PP (Khanjahan Ali) | Bhola 225 MW CCPP | Bhola 33 MW PP (Venture) | Barisal 110 MW PP (Summit ) | Barisal GT PP Unit-1& 2 | Baghabari 100 MW GTPP | Baghabari 71 MW GTPP | Baghabari 50 MW Peaking PP | Bera 70 MW Peaking PP | Chapainawabganj 100 MW Peaking PP | Amnura 50 MW PP(Sinha) | Katakhali 50 MW PP (Northern) | Katakhali 50 MW Peaking PP | Natore 52 MW PP (Rajlanka) | Santahar 50 MW Peaking PP | Bogra 22 MW PP (GBB) | Bogura 20 MW PP (Energyprima) | Ullapara 11 MW PP (Summit) | Barapukuria TPP Unit-1 | Barapukuria TPP Unit-2 | Barapukuria 275 MW TPP Unit-3 | Rangpur 20 MW GTPP | Saidpur 20 MW GTPP | Sirajgonj 225MW CCPP Unit-1 (Gas) | Sirajgonj 225MW CCPP Unit-1(Oil) | Sirajgonj 225 MW CCPP Unit-2 (Gas) | Sirajgonj 225 MW CCPP Unit-2 (Oil) | Bhola 95 MW PP (Aggreko) | Noapara 100 MW PP (Bangla Trac) | Sirajgonj 225MW CCPP Unit-3 (Gas) | Sirajgonj 225MW CCPP Unit-3 (Oil) | Sirajgonj 400 MW CCPP Unit-4 | Rupsha 105 MW PP (Orion rupsha) | Baghabari 200 MW PP (Paramount) | Bagura 113 MW PP (Confidence)-2 | Madhumati 100 MW PP | Rangpur 113 MW PP (Confidence) | Sirajgonj 400MW CCPP Unit-4 (Oil) | Sympa Solar Power 8MW | Confidence Power Bogura Unit-1 113 MW | Payra 1320 MW | WesternBlank | Eastern Grid Total | Western Grid Total | Total (MW) | Gas (Public) | HVDC | Gas (Private) | Oil (Private) | Coal | Hydro | Oil (Public) | Tripura | Solar | Shortage | Water Level
1:00 | 0 | 0 | 150 | 115 | 200 | 41 | 0 | 0 | 355 |  | 0 | 400 | 285 | 7 | 96 | 55 | 0 | 0 | 140 | 0 | 7 | 94 | 150 | 16 | 0 | 0 | 0 | 54 | 55 | 55 | 22 | 25 | 22 | 33 | 33 | 0 | 0 | 40 | 35 | 120 | 0 | 25 | 204 | 0 | 139 | 0 |  | 0 | 0 | 0 | 0 | 84 | 50 | 20 | 40 | 0 | 0 | 130 | 310 | 235 | 179 | 36 | 90 | 29 | 53 | 0 | 6 | 0 | 0 | 52 | 21 | 10 | 33 | 20 | 140 | 157 | 0 | 17 | 0 | 60 | 30 | 53 | 47 | 0 | 182 | 67 | 87 | 0 | 218 | 0 | 0 | 10 | 285 | 24 | 8 | 0 | 300 | 0 | 0 | 193 | 0 | 132 | 0 | 100 | 0 | 10 | 425 | 115 | 83 | 0 | 0 | 161 | 36 | 0 | 100 | 113 | 100 | 0 | 17 |  | 902 | 0 | 270 | 0 | 115 | 180 | 0 | 0 | 0 | 0 | 40 | 0 | 33 | 64 | 0 | 0 | 0 | 0 | 0 | 98 | 0 | 0 | 43 | 43 | 0 | 21 | 10 | 11 | 0 | 0 | 149 | 0 | 0 | 0 | 0 | 0 | 0 | 89 | 0 | 146 | 0 | 250 | 54 | 0 | 35 | 0 | 43 | 0 | 0 | 54 | 560 |  | 7641 | 3210 | 10851 | 3895 | 902 | 1816 | 2843 | 709 | 75 | 471 | 140 | 0 | 0 | 100.74
2:00 | 0 | 0 | 150 | 115 | 200 | 41 | 0 | 0 | 355 |  | 0 | 400 | 285 | 24 | 80 | 55 | 0 | 0 | 140 | 0 | 7 | 94 | 48 | 70 | 0 | 0 | 0 | 54 | 55 | 55 | 22 | 25 | 22 | 33 | 33 | 0 | 0 | 40 | 35 | 120 | 0 | 0 | 204 | 0 | 140 | 0 |  | 0 | 0 | 0 | 0 | 84 | 50 | 20 | 40 | 0 | 0 | 130 | 310 | 235 | 178 | 36 | 86 | 29 | 53 | 0 | 35 | 0 | 0 | 52 | 21 | 10 | 33 | 20 | 140 | 158 | 0 | 17 | 0 | 60 | 30 | 53 | 47 | 0 | 181 | 67 | 87 | 0 | 218 | 0 | 0 | 10 | 280 | 24 | 8 | 0 | 300 | 0 | 0 | 193 | 0 | 132 | 0 | 100 | 0 | 10 | 427 | 115 | 83 | 0 | 0 | 161 | 32 | 0 | 0 | 113 | 100 | 0 | 17 |  | 902 | 0 | 310 | 0 | 115 | 120 | 0 | 0 | 0 | 0 | 0 | 0 | 33 | 64 | 0 | 0 | 0 | 0 | 0 | 89 | 0 | 0 | 0 | 0 | 0 | 21 | 10 | 11 | 0 | 0 | 150 | 0 | 0 | 0 | 0 | 0 | 0 | 89 | 0 | 156 | 0 | 250 | 54 | 0 | 35 | 0 | 42 | 0 | 0 | 54 | 560 |  | 7487 | 3065 | 10552 | 3943 | 902 | 1840 | 2685 | 710 | 75 | 257 | 140 | 0 | 0 | 100.77
3:00 | 0 | 0 | 150 | 115 | 200 | 41 | 0 | 0 | 356 |  | 0 | 400 | 285 | 80 | 95 | 55 | 0 | 0 | 140 | 0 | 7 | 94 | 16 | 0 | 0 | 0 | 0 | 54 | 55 | 55 | 22 | 25 | 22 | 33 | 33 | 0 | 0 | 40 | 35 | 120 | 0 | 0 | 204 | 0 | 139 | 0 |  | 0 | 0 | 0 | 0 | 78 | 0 | 20 | 40 | 0 | 0 | 130 | 310 | 235 | 178 | 36 | 93 | 29 | 53 | 0 | 43 | 0 | 0 | 0 | 21 | 10 | 33 | 20 | 130 | 158 | 0 | 17 | 0 | 60 | 30 | 53 | 47 | 0 | 180 | 66 | 87 | 0 | 218 | 0 | 0 | 10 | 290 | 24 | 8 | 0 | 300 | 0 | 0 | 193 | 0 | 132 | 0 | 100 | 0 | 10 | 427 | 95 | 0 | 0 | 0 | 161 | 36 | 0 | 0 | 113 | 100 | 0 | 17 |  | 902 | 0 | 320 | 0 | 40 | 120 | 0 | 0 | 0 | 0 | 0 | 0 | 32 | 32 | 0 | 0 | 0 | 0 | 0 | 24 | 0 | 0 | 0 | 0 | 0 | 21 | 10 | 11 | 0 | 0 | 150 | 0 | 0 | 0 | 0 | 0 | 0 | 89 | 0 | 166 | 0 | 301 | 54 | 0 | 35 | 0 | 42 | 0 | 0 | 36 | 560 |  | 7262 | 2945 | 10207 | 3967 | 902 | 1909 | 2354 | 710 | 75 | 160 | 130 | 0 | 0 | 100.8
4:00 | 0 | 0 | 149 | 115 | 200 | 41 | 0 | 0 | 353 |  | 0 | 400 | 305 | 100 | 96 | 55 | 0 | 0 | 140 | 0 | 7 | 94 | 0 | 0 | 0 | 0 | 0 | 0 | 55 | 55 | 22 | 25 | 22 | 33 | 33 | 0 | 0 | 40 | 35 | 120 | 0 | 0 | 203 | 0 | 139 | 0 |  | 0 | 0 | 0 | 0 | 41 | 0 | 20 | 40 | 0 | 0 | 130 | 325 | 235 | 186 | 36 | 96 | 29 | 53 | 0 | 43 | 0 | 0 | 0 | 21 | 10 | 33 | 20 | 128 | 158 | 0 | 17 | 0 | 60 | 30 | 53 | 47 | 0 | 179 | 67 | 87 | 0 | 218 | 0 | 0 | 10 | 280 | 24 | 8 | 0 | 145 | 0 | 0 | 200 | 0 | 132 | 0 | 80 | 0 | 10 | 427 | 8 | 0 | 0 | 0 | 128 | 36 | 0 | 0 | 113 | 100 | 0 | 17 |  | 902 | 0 | 330 | 0 | 0 | 120 | 0 | 0 | 0 | 0 | 0 | 0 | 33 | 16 | 0 | 0 | 0 | 0 | 0 | 0 | 0 | 0 | 0 | 0 | 0 | 21 | 10 | 11 | 0 | 0 | 151 | 0 | 0 | 0 | 0 | 0 | 0 | 88 | 0 | 172 | 0 | 350 | 54 | 0 | 0 | 0 | 42 | 0 | 0 | 36 | 560 |  | 6917 | 2896 | 9813 | 4007 | 902 | 1945 | 1925 | 711 | 75 | 120 | 128 | 0 | 0 | 100.83
5:00 | 0 | 0 | 150 | 115 | 200 | 41 | 0 | 0 | 354 |  | 0 | 370 | 305 | 100 | 96 | 55 | 0 | 0 | 140 | 0 | 7 | 94 | 0 | 0 | 0 | 0 | 0 | 0 | 35 | 55 | 22 | 25 | 22 | 33 | 33 | 0 | 0 | 40 | 35 | 120 | 0 | 0 | 205 | 0 | 138 | 0 |  | 0 | 0 | 0 | 0 | 0 | 0 | 20 | 40 | 0 | 0 | 130 | 325 | 235 | 190 | 36 | 96 | 29 | 53 | 0 | 43 | 0 | 0 | 0 | 21 | 8 | 33 | 20 | 124 | 160 | 0 | 17 | 0 | 60 | 30 | 53 | 47 | 0 | 180 | 66 | 87 | 0 | 218 | 0 | 0 | 10 | 295 | 24 | 8 | 0 | 115 | 0 | 0 | 200 | 0 | 132 | 0 | 50 | 0 | 10 | 427 | 8 | 0 | 0 | 0 | 106 | 36 | 0 | 0 | 113 | 100 | 0 | 17 |  | 902 | 0 | 335 | 0 | 0 | 120 | 0 | 0 | 0 | 0 | 0 | 0 | 28 | 16 | 0 | 0 | 0 | 0 | 0 | 0 | 0 | 0 | 0 | 0 | 0 | 21 | 10 | 11 | 0 | 0 | 150 | 0 | 0 | 0 | 0 | 0 | 0 | 88 | 0 | 175 | 0 | 350 | 54 | 0 | 0 | 0 | 42 | 0 | 0 | 36 | 560 |  | 6762 | 2898 | 9660 | 4021 | 902 | 1926 | 1782 | 710 | 75 | 120 | 124 | 0 | 0 | 100.85
6:00 | 0 | 0 | 142 | 115 | 200 | 41 | 0 | 0 | 303 |  | 0 | 340 | 255 | 100 | 96 | 40 | 0 | 0 | 115 | 0 | 7 | 32 | 0 | 0 | 0 | 0 | 0 | 0 | 17 | 55 | 22 | 25 | 22 | 33 | 33 | 0 | 0 | 40 | 35 | 120 | 0 | 0 | 203 | 0 | 139 | 0 |  | 0 | 0 | 0 | 0 | 0 | 0 | 20 | 40 | 0 | 0 | 130 | 310 | 235 | 178 | 36 | 85 | 29 | 53 | 0 | 43 | 0 | 0 | 0 | 21 | 8 | 33 | 20 | 116 | 160 | 0 | 17 | 0 | 60 | 30 | 53 | 47 | 0 | 181 | 68 | 20 | 0 | 218 | 0 | 0 | 10 | 280 | 24 | 8 | 0 | 82 | 0 | 0 | 200 | 0 | 129 | 0 | 10 | 0 | 10 | 431 | 0 | 0 | 0 | 0 | 69 | 36 | 0 | 0 | 113 | 100 | 0 | 17 |  | 902 | 0 | 345 | 0 | 0 | 120 | 0 | 0 | 0 | 0 | 0 | 0 | 27 | 0 | 0 | 0 | 0 | 0 | 0 | 0 | 0 | 0 | 0 | 0 | 0 | 21 | 10 | 8 | 0 | 0 | 150 | 0 | 0 | 0 | 0 | 0 | 0 | 85 | 0 | 178 | 0 | 370 | 17 | 0 | 0 | 0 | 42 | 0 | 0 | 36 | 560 |  | 6260 | 2871 | 9131 | 3966 | 902 | 1779 | 1463 | 710 | 75 | 120 | 116 | 0 | 0 | 100.87
7:00 | 0 | 0 | 150 | 115 | 200 | 41 | 0 | 0 | 303 |  | 0 | 300 | 305 | 100 | 96 | 15 | 0 | 0 | 120 | 0 | 7 | 24 | 0 | 0 | 0 | 0 | 0 | 0 | 17 | 17 | 22 | 25 | 22 | 33 | 33 | 0 | 0 | 41 | 35 | 120 | 0 | 0 | 203 | 0 | 139 | 0 |  | 0 | 0 | 0 | 0 | 0 | 0 | 20 | 34 | 0 | 0 | 130 | 310 | 235 | 183 | 36 | 96 | 27 | 53 | 0 | 51 | 0 | 0 | 0 | 21 | 8 | 33 | 20 | 104 | 158 | 0 | 17 | 0 | 60 | 30 | 11 | 10 | 0 | 182 | 40 | 20 | 0 | 164 | 0 | 0 | 9 | 270 | 24 | 8 | 0 | 82 | 0 | 0 | 130 | 0 | 118 | 2 | 10 | 0 | 10 | 427 | 0 | 0 | 0 | 1 | 69 | 17 | 0 | 0 | 85 | 80 | 0 | 17 |  | 902 | 0 | 300 | 0 | 0 | 120 | 0 | 0 | 0 | 0 | 0 | 0 | 25 | 0 | 0 | 0 | 0 | 0 | 0 | 0 | 0 | 0 | 0 | 0 | 0 | 21 | 10 | 8 | 0 | 0 | 150 | 0 | 0 | 0 | 0 | 0 | 0 | 88 | 0 | 178 | 0 | 260 | 17 | 0 | 0 | 0 | 42 | 0 | 1 | 36 | 530 |  | 5895 | 2688 | 8583 | 3861 | 902 | 1542 | 1294 | 680 | 76 | 120 | 104 | 4 | 0 | 100.89
8:00 | 0 | 0 | 150 | 115 | 200 | 42 | 0 | 0 | 303 |  | 0 | 300 | 315 | 100 | 96 | 15 | 0 | 0 | 120 | 0 | 7 | 24 | 0 | 0 | 0 | 0 | 0 | 0 | 0 | 17 | 22 | 25 | 22 | 33 | 33 | 0 | 0 | 42 | 35 | 120 | 0 | 0 | 217 | 0 | 139 | 0 |  | 0 | 0 | 0 | 0 | 0 | 0 | 20 | 8 | 0 | 0 | 130 | 345 | 235 | 199 | 36 | 96 | 27 | 53 | 0 | 51 | 0 | 0 | 0 | 21 | 8 | 33 | 20 | 104 | 158 | 0 | 17 | 1 | 60 | 30 | 11 | 10 | 0 | 182 | 40 | 20 | 0 | 164 | 0 | 0 | 10 | 300 | 24 | 8 | 0 | 82 | 0 | 0 | 130 | 0 | 115 | 13 | 0 | 0 | 10 | 424 | 0 | 0 | 0 | 2 | 16 | 17 | 0 | 0 | 85 | 80 | 0 | 17 |  | 902 | 0 | 300 | 0 | 0 | 120 | 0 | 0 | 0 | 0 | 0 | 0 | 22 | 0 | 0 | 0 | 0 | 0 | 0 | 0 | 0 | 0 | 0 | 0 | 0 | 21 | 10 | 8 | 0 | 0 | 150 | 0 | 0 | 0 | 0 | 0 | 0 | 86 | 0 | 186 | 0 | 345 | 0 | 0 | 0 | 0 | 42 | 0 | 1 | 36 | 500 |  | 5904 | 2729 | 8633 | 3931 | 902 | 1628 | 1204 | 650 | 77 | 120 | 104 | 17 | 0 | 100.9
9:00 | 0 | 0 | 150 | 115 | 200 | 42 | 0 | 0 | 352 |  | 0 | 350 | 285 | 100 | 96 | 15 | 0 | 0 | 160 | 0 | 7 | 62 | 0 | 0 | 0 | 0 | 0 | 0 | 0 | 55 | 22 | 25 | 22 | 33 | 33 | 0 | 0 | 43 | 35 | 120 | 0 | 0 | 204 | 0 | 139 | 0 |  | 0 | 0 | 0 | 0 | 0 | 1 | 20 | 3 | 0 | 0 | 130 | 310 | 235 | 179 | 36 | 90 | 27 | 53 | 0 | 51 | 0 | 0 | 0 | 21 | 5 | 33 | 20 | 102 | 157 | 0 | 17 | 1 | 58 | 30 | 47 | 10 | 0 | 182 | 67 | 84 | 0 | 218 | 0 | 0 | 10 | 300 | 24 | 0 | 0 | 100 | 0 | 0 | 161 | 0 | 125 | 3 | 0 | 0 | 14 | 428 | 12 | 48 | 0 | 3 | 45 | 20 | 0 | 0 | 94 | 100 | 0 | 17 |  | 902 | 0 | 305 | 0 | 0 | 120 | 0 | 0 | 0 | 0 | 0 | 0 | 20 | 0 | 0 | 0 | 0 | 0 | 0 | 0 | 0 | 0 | 0 | 0 | 0 | 21 | 10 | 8 | 0 | 0 | 150 | 0 | 0 | 0 | 0 | 0 | 0 | 84 | 0 | 187 | 0 | 333 | 0 | 0 | 0 | 0 | 42 | 0 | 1 | 36 | 500 |  | 6356 | 2719 | 9075 | 3974 | 902 | 1806 | 1435 | 650 | 78 | 120 | 102 | 8 | 0 | 100.91
10:00 | 0 | 0 | 150 | 115 | 200 | 42 | 0 | 0 | 303 |  | 0 | 320 | 305 | 93 | 96 | 20 | 0 | 0 | 128 | 0 | 7 | 68 | 0 | 0 | 0 | 0 | 0 | 0 | 35 | 55 | 22 | 25 | 22 | 33 | 33 | 0 | 0 | 43 | 35 | 120 | 0 | 0 | 230 | 0 | 139 | 0 |  | 0 | 0 | 0 | 0 | 0 | 15 | 17 | 2 | 0 | 0 | 130 | 325 | 235 | 190 | 36 | 96 | 27 | 52 | 0 | 51 | 0 | 0 | 0 | 21 | 5 | 33 | 20 | 104 | 155 | 0 | 17 | 1 | 35 | 30 | 47 | 10 | 0 | 180 | 40 | 84 | 0 | 218 | 0 | 0 | 10 | 270 | 24 | 0 | 0 | 195 | 0 | 0 | 193 | 0 | 132 | 2 | 0 | 0 | 26 | 427 | 55 | 48 | 0 | 5 | 50 | 36 | 0 | 0 | 113 | 100 | 50 | 17 |  | 901 | 0 | 300 | 0 | 0 | 120 | 0 | 0 | 0 | 0 | 0 | 0 | 23 | 0 | 0 | 0 | 0 | 0 | 0 | 0 | 0 | 0 | 0 | 0 | 0 | 21 | 10 | 11 | 0 | 0 | 150 | 0 | 0 | 0 | 0 | 0 | 0 | 85 | 0 | 130 | 0 | 358 | 53 | 0 | 0 | 0 | 43 | 0 | 2 | 36 | 480 |  | 6568 | 2723 | 9291 | 3933 | 901 | 1724 | 1791 | 630 | 78 | 120 | 104 | 10 | 0 | 100.92
11:00 | 0 | 0 | 150 | 115 | 200 | 42 | 0 | 0 | 346 |  | 0 | 350 | 310 | 92 | 81 | 35 | 0 | 0 | 125 | 0 | 7 | 68 | 0 | 0 | 0 | 0 | 0 | 0 | 55 | 55 | 0 | 25 | 30 | 33 | 33 | 0 | 0 | 40 | 35 | 120 | 0 | 0 | 215 | 0 | 139 | 0 |  | 0 | 0 | 0 | 0 | 0 | 18 | 17 | 3 | 0 | 0 | 130 | 345 | 235 | 196 | 36 | 95 | 27 | 51 | 0 | 51 | 0 | 0 | 0 | 21 | 5 | 25 | 0 | 126 | 152 | 0 | 17 | 3 | 42 | 30 | 47 | 10 | 0 | 181 | 40 | 84 | 0 | 218 | 0 | 0 | 10 | 295 | 24 | 5 | 0 | 195 | 0 | 0 | 193 | 0 | 121 | 5 | 0 | 0 | 30 | 423 | 55 | 48 | 0 | 5 | 88 | 36 | 0 | 0 | 106 | 100 | 50 | 17 |  | 902 | 0 | 300 | 0 | 0 | 120 | 0 | 0 | 0 | 0 | 0 | 0 | 21 | 0 | 0 | 0 | 0 | 0 | 0 | 0 | 0 | 0 | 0 | 0 | 0 | 18 | 10 | 11 | 0 | 0 | 150 | 0 | 0 | 0 | 0 | 0 | 0 | 85 | 0 | 130 | 0 | 358 | 53 | 0 | 0 | 0 | 41 | 0 | 4 | 36 | 480 |  | 6712 | 2719 | 9431 | 3904 | 902 | 1817 | 1840 | 630 | 75 | 120 | 126 | 17 | 0 | 100.93
12:00 | 0 | 0 | 150 | 115 | 200 | 42 | 0 | 0 | 333 |  | 0 | 340 | 290 | 99 | 81 | 40 | 0 | 0 | 125 | 0 | 7 | 94 | 0 | 0 | 0 | 0 | 0 | 0 | 55 | 55 | 0 | 25 | 30 | 33 | 17 | 0 | 0 | 44 | 35 | 120 | 0 | 0 | 204 | 0 | 139 | 0 |  | 0 | 0 | 0 | 0 | 0 | 19 | 17 | 3 | 0 | 0 | 130 | 310 | 235 | 179 | 36 | 96 | 27 | 49 | 0 | 51 | 0 | 0 | 0 | 21 | 5 | 33 | 20 | 126 | 122 | 0 | 17 | 3 | 60 | 30 | 47 | 10 | 0 | 180 | 40 | 84 | 0 | 218 | 0 | 0 | 10 | 285 | 16 | 8 | 0 | 195 | 0 | 0 | 190 | 0 | 119 | 6 | 0 | 0 | 30 | 424 | 60 | 48 | 0 | 2 | 120 | 36 | 0 | 0 | 105 | 100 | 278 | 17 |  | 902 | 0 | 345 | 0 | 0 | 120 | 0 | 0 | 0 | 0 | 0 | 0 | 22 | 0 | 0 | 0 | 0 | 0 | 0 | 0 | 0 | 0 | 0 | 0 | 0 | 22 | 10 | 8 | 0 | 0 | 150 | 0 | 0 | 0 | 0 | 0 | 0 | 86 | 0 | 130 | 0 | 348 | 53 | 0 | 0 | 0 | 42 | 0 | 4 | 36 | 500 |  | 6890 | 2778 | 9668 | 4107 | 902 | 1778 | 1891 | 650 | 79 | 120 | 126 | 15 | 0 | 100.94
13:00 | 0 | 0 | 150 | 115 | 200 | 42 | 0 | 0 | 346 |  | 0 | 400 | 270 | 100 | 96 | 40 | 0 | 0 | 191 | 0 | 7 | 94 | 0 | 0 | 0 | 0 | 0 | 0 | 55 | 55 | 0 | 25 | 30 | 33 | 33 | 0 | 0 | 43 | 35 | 120 | 0 | 0 | 204 | 0 | 139 | 0 |  | 0 | 0 | 0 | 0 | 0 | 19 | 17 | 7 | 0 | 0 | 130 | 310 | 235 | 179 | 36 | 87 | 29 | 51 | 0 | 51 | 0 | 0 | 0 | 19 | 10 | 33 | 20 | 128 | 155 | 0 | 17 | 1 | 60 | 30 | 47 | 18 | 0 | 183 | 65 | 84 | 0 | 218 | 0 | 0 | 10 | 300 | 24 | 8 | 0 | 195 | 0 | 0 | 190 | 0 | 119 | 9 | 0 | 0 | 30 | 426 | 65 | 66 | 0 | 5 | 135 | 36 | 0 | 0 | 105 | 100 | 0 | 17 |  | 902 | 0 | 330 | 0 | 0 | 120 | 0 | 0 | 0 | 0 | 0 | 0 | 22 | 0 | 0 | 0 | 0 | 0 | 0 | 0 | 0 | 0 | 0 | 0 | 0 | 22 | 10 | 8 | 0 | 0 | 150 | 0 | 0 | 0 | 0 | 0 | 0 | 87 | 0 | 164 | 0 | 384 | 53 | 0 | 0 | 0 | 41 | 0 | 2 | 36 | 540 |  | 6902 | 2871 | 9773 | 3997 | 902 | 1917 | 1924 | 690 | 78 | 120 | 128 | 17 | 9773 | 100.95
14:00 | 0 | 0 | 150 | 115 | 200 | 42 | 0 | 0 | 344 |  | 0 | 370 | 295 | 100 | 97 | 40 | 0 | 0 | 130 | 0 | 7 | 94 | 0 | 0 | 0 | 0 | 0 | 0 | 55 | 55 | 22 | 25 | 30 | 33 | 33 | 0 | 0 | 43 | 35 | 120 | 0 | 0 | 215 | 0 | 139 | 0 |  | 0 | 0 | 0 | 0 | 0 | 19 | 17 | 3 | 0 | 0 | 130 | 310 | 235 | 178 | 36 | 96 | 29 | 52 | 0 | 51 | 0 | 0 | 0 | 19 | 8 | 33 | 20 | 130 | 154 | 0 | 17 | 1 | 60 | 30 | 47 | 46 | 0 | 180 | 65 | 84 | 0 | 218 | 0 | 0 | 10 | 280 | 24 | 0 | 0 | 195 | 0 | 0 | 190 | 0 | 130 | 0 | 30 | 0 | 30 | 421 | 55 | 66 | 0 | 5 | 176 | 36 | 0 | 0 | 104 | 100 | 0 | 17 |  | 902 | 0 | 315 | 0 | 0 | 120 | 0 | 0 | 0 | 0 | 0 | 0 | 23 | 0 | 0 | 0 | 0 | 0 | 0 | 0 | 0 | 0 | 0 | 0 | 0 | 22 | 10 | 8 | 0 | 0 | 150 | 0 | 0 | 0 | 0 | 0 | 0 | 88 | 0 | 150 | 0 | 383 | 53 | 0 | 0 | 0 | 42 | 0 | 4 | 36 | 480 |  | 6926 | 2786 | 9712 | 3929 | 902 | 1891 | 2022 | 630 | 78 | 120 | 130 | 10 | 0 | 100.96
15:00 | 0 | 0 | 150 | 115 | 200 | 42 | 0 | 0 | 342 |  | 0 | 420 | 315 | 100 | 97 | 40 | 0 | 0 | 188 | 0 | 7 | 94 | 0 | 0 | 0 | 0 | 0 | 17 | 55 | 55 | 22 | 25 | 30 | 0 | 33 | 0 | 0 | 42 | 35 | 115 | 0 | 0 | 221 | 0 | 145 | 0 |  | 0 | 0 | 0 | 0 | 4 | 19 | 17 | 2 | 0 | 0 | 130 | 350 | 210 | 119 | 36 | 96 | 29 | 54 | 0 | 51 | 0 | 0 | 0 | 19 | 8 | 30 | 20 | 138 | 138 | 0 | 17 | 1 | 57 | 30 | 47 | 47 | 0 | 182 | 63 | 82 | 0 | 218 | 0 | 0 | 10 | 315 | 24 | 0 | 0 | 195 | 0 | 0 | 190 | 0 | 133 | 6 | 100 | 0 | 30 | 421 | 55 | 66 | 0 | 0 | 179 | 36 | 0 | 0 | 105 | 100 | 0 | 17 |  | 902 | 0 | 295 | 0 | 0 | 120 | 0 | 0 | 0 | 0 | 0 | 0 | 25 | 0 | 0 | 0 | 0 | 0 | 0 | 0 | 0 | 0 | 0 | 0 | 0 | 21 | 10 | 8 | 0 | 0 | 150 | 0 | 0 | 0 | 0 | 0 | 0 | 90 | 0 | 150 | 0 | 386 | 53 | 0 | 4 | 0 | 42 | 0 | 3 | 36 | 480 |  | 7101 | 2775 | 9876 | 3875 | 902 | 1980 | 2144 | 630 | 77 | 120 | 138 | 10 | 0 | 100.98
16:00 | 0 | 0 | 150 | 115 | 200 | 42 | 0 | 0 | 347 |  | 0 | 420 | 265 | 100 | 96 | 40 | 0 | 0 | 190 | 0 | 7 | 94 | 16 | 0 | 0 | 0 | 0 | 54 | 55 | 55 | 22 | 25 | 29 | 30 | 33 | 0 | 0 | 42 | 35 | 115 | 0 | 0 | 204 | 0 | 139 | 0 |  | 0 | 0 | 0 | 0 | 44 | 24 | 20 | 2 | 0 | 0 | 130 | 310 | 75 | 74 | 36 | 86 | 29 | 52 | 0 | 51 | 0 | 0 | 2 | 19 | 8 | 33 | 21 | 132 | 143 | 0 | 17 | 1 | 60 | 30 | 50 | 47 | 0 | 182 | 67 | 83 | 0 | 219 | 0 | 0 | 10 | 305 | 24 | 5 | 0 | 239 | 0 | 0 | 193 | 0 | 132 | 7 | 100 | 0 | 30 | 428 | 55 | 83 | 0 | 0 | 179 | 36 | 0 | 34 | 105 | 100 | 0 | 17 |  | 901 | 0 | 285 | 0 | 32 | 120 | 0 | 0 | 0 | 0 | 0 | 0 | 19 | 0 | 0 | 0 | 0 | 0 | 0 | 0 | 0 | 0 | 0 | 8 | 0 | 21 | 10 | 8 | 0 | 0 | 150 | 0 | 0 | 0 | 0 | 0 | 0 | 90 | 0 | 150 | 0 | 354 | 53 | 0 | 32 | 0 | 42 | 0 | 2 | 36 | 480 |  | 7049 | 2793 | 9842 | 3675 | 901 | 1939 | 2342 | 630 | 77 | 136 | 132 | 10 | 0 | 101
17:00 | 0 | 0 | 150 | 115 | 200 | 42 | 0 | 0 | 271 |  | 0 | 330 | 265 | 100 | 80 | 40 | 0 | 0 | 120 | 0 | 7 | 94 | 16 | 0 | 0 | 0 | 0 | 54 | 55 | 55 | 22 | 25 | 21 | 33 | 33 | 0 | 0 | 42 | 35 | 115 | 0 | 1 | 203 | 0 | 80 | 0 |  | 0 | 0 | 0 | 0 | 50 | 25 | 20 | 2 | 0 | 0 | 130 | 270 | 18 | 74 | 36 | 85 | 29 | 53 | 0 | 51 | 0 | 0 | 34 | 19 | 8 | 33 | 21 | 128 | 143 | 0 | 17 | 0 | 60 | 30 | 25 | 47 | 0 | 182 | 40 | 40 | 0 | 205 | 0 | 0 | 10 | 285 | 24 | 3 | 0 | 283 | 0 | 0 | 183 | 0 | 127 | 1 | 100 | 0 | 30 | 429 | 35 | 83 | 0 | 0 | 179 | 36 | 0 | 34 | 113 | 100 | 0 | 17 |  | 902 | 0 | 270 | 0 | 32 | 120 | 0 | 0 | 0 | 7 | 0 | 0 | 19 | 0 | 0 | 0 | 0 | 0 | 12 | 0 | 0 | 0 | 11 | 8 | 0 | 21 | 10 | 8 | 0 | 0 | 150 | 0 | 0 | 0 | 0 | 0 | 0 | 90 | 0 | 150 | 0 | 333 | 53 | 0 | 35 | 0 | 48 | 0 | 1 | 72 | 480 |  | 6551 | 2832 | 9383 | 3385 | 902 | 1665 | 2428 | 630 | 77 | 166 | 128 | 2 | 0 | 101.02
18:00 | 0 | 0 | 150 | 115 | 200 | 42 | 0 | 0 | 300 |  | 0 | 350 | 300 | 100 | 96 | 40 | 0 | 0 | 123 | 0 | 16 | 94 | 150 | 6 | 0 | 0 | 0 | 54 | 55 | 55 | 22 | 25 | 21 | 33 | 33 | 25 | 0 | 40 | 35 | 120 | 0 | 12 | 204 | 0 | 140 | 0 |  | 0 | 0 | 102 | 30 | 58 | 29 | 20 | 9 | 0 | 0 | 130 | 260 | 0 | 54 | 36 | 89 | 29 | 53 | 0 | 51 | 0 | 50 | 42 | 21 | 8 | 33 | 21 | 152 | 143 | 0 | 17 | 0 | 60 | 30 | 32 | 47 | 0 | 180 | 67 | 84 | 0 | 220 | 0 | 0 | 10 | 250 | 24 | 5 | 20 | 285 | 128 | 25 | 193 | 70 | 122 | 0 | 100 | 50 | 30 | 422 | 56 | 83 | 0 | 0 | 180 | 37 | 0 | 100 | 113 | 100 | 0 | 17 |  | 901 | 0 | 275 | 0 | 84 | 180 | 0 | 0 | 3 | 10 | 40 | 0 | 25 | 86 | 0 | 0 | 0 | 50 | 42 | 90 | 0 | 0 | 36 | 30 | 0 | 21 | 10 | 11 | 0 | 0 | 150 | 0 | 0 | 0 | 0 | 0 | 0 | 90 | 21 | 150 | 0 | 394 | 53 | 30 | 35 | 0 | 86 | 0 | 0 | 90 | 500 |  | 7533 | 3493 | 11026 | 3455 | 901 | 1804 | 3276 | 650 | 75 | 713 | 152 | 0 | 0 | 101.06
18:30 | 0 | 0 | 0 | 0 | 0 | 0 | 0 | 0 | 0 |  | 0 | 0 | 0 | 0 | 0 | 0 | 0 | 0 | 0 | 0 | 0 | 0 | 0 | 0 | 0 | 0 | 0 | 0 | 0 | 0 | 0 | 0 | 0 | 0 | 0 | 0 | 0 | 0 | 0 | 0 | 0 | 0 | 0 | 0 | 0 | 0 |  | 0 | 0 | 0 | 0 | 0 | 0 | 0 | 0 | 0 | 0 | 0 | 0 | 0 | 0 | 0 | 0 | 0 | 0 | 0 | 0 | 0 | 0 | 0 | 0 | 0 | 0 | 0 | 0 | 0 | 0 | 0 | 0 | 0 | 0 | 0 | 0 | 0 | 0 | 0 | 0 | 0 | 0 | 0 | 0 | 0 | 0 | 0 | 0 | 0 | 0 | 0 | 0 | 0 | 0 | 0 | 0 | 0 | 0 | 0 | 0 | 0 | 0 | 0 | 0 | 0 | 0 | 0 | 0 | 0 | 0 | 0 | 0 |  | 0 | 0 | 0 | 0 | 0 | 0 | 0 | 0 | 0 | 0 | 0 | 0 | 0 | 0 | 0 | 0 | 0 | 0 | 0 | 0 | 0 | 0 | 0 | 0 | 0 | 0 | 0 | 0 | 0 | 0 | 0 | 0 | 0 | 0 | 0 | 0 | 0 | 0 | 0 | 0 | 0 | 0 | 0 | 0 | 0 | 0 | 0 | 0 | 0 | 0 | 0 |  | 0 | 0 | 0 | 0 | 0 | 0 | 0 | 0 | 0 | 0 | 0 | 0 | 0 | 0
19:00 | 0 | 0 | 150 | 115 | 200 | 43 | 0 | 0 | 353 |  | 0 | 400 | 275 | 100 | 97 | 40 | 0 | 0 | 150 | 0 | 32 | 94 | 150 | 12 | 0 | 0 | 0 | 54 | 55 | 55 | 22 | 25 | 30 | 33 | 33 | 51 | 0 | 40 | 70 | 120 | 0 | 25 | 203 | 0 | 139 | 0 |  | 0 | 0 | 102 | 30 | 84 | 50 | 20 | 14 | 0 | 0 | 130 | 290 | 0 | 143 | 36 | 87 | 29 | 53 | 0 | 51 | 0 | 50 | 52 | 21 | 9 | 33 | 21 | 146 | 157 | 0 | 17 | 0 | 60 | 30 | 50 | 47 | 0 | 180 | 67 | 86 | 0 | 219 | 0 | 0 | 10 | 280 | 24 | 8 | 20 | 285 | 121 | 25 | 193 | 72 | 131 | 0 | 100 | 190 | 30 | 427 | 115 | 83 | 0 | 0 | 180 | 53 | 0 | 100 | 113 | 100 | 0 | 17 |  | 901 | 0 | 265 | 0 | 115 | 220 | 0 | 0 | 8 | 0 | 40 | 0 | 29 | 110 | 0 | 0 | 0 | 50 | 42 | 98 | 0 | 0 | 36 | 52 | 0 | 21 | 10 | 11 | 0 | 0 | 150 | 0 | 0 | 0 | 0 | 0 | 0 | 91 | 99 | 150 | 0 | 356 | 53 | 30 | 35 | 0 | 96 | 0 | 0 | 109 | 560 |  | 8207 | 3737 | 11944 | 3618 | 901 | 1930 | 3773 | 710 | 110 | 756 | 146 | 0 | 0 | 101.1
19:30 | 0 | 0 | 150 | 115 | 200 | 43 | 0 | 0 | 352 |  | 0 | 400 | 305 | 7 | 97 | 40 | 0 | 0 | 150 | 0 | 32 | 94 | 150 | 12 | 0 | 0 | 0 | 54 | 55 | 55 | 22 | 25 | 30 | 33 | 33 | 51 | 0 | 41 | 70 | 120 | 0 | 25 | 204 | 0 | 139 | 0 |  | 0 | 0 | 102 | 30 | 84 | 50 | 20 | 16 | 0 | 0 | 130 | 290 | 0 | 140 | 36 | 95 | 29 | 53 | 0 | 51 | 0 | 50 | 52 | 21 | 9 | 33 | 21 | 148 | 157 | 0 | 17 | 0 | 60 | 30 | 50 | 47 | 0 | 185 | 67 | 86 | 0 | 218 | 0 | 0 | 10 | 305 | 24 | 11 | 0 | 285 | 72 | 25 | 193 | 52 | 131 | 0 | 100 | 200 | 30 | 424 | 115 | 83 | 0 | 0 | 180 | 54 | 0 | 100 | 113 | 100 | 0 | 17 |  | 902 | 0 | 250 | 0 | 115 | 218 | 0 | 0 | 10 | 0 | 40 | 0 | 29 | 110 | 0 | 0 | 0 | 50 | 42 | 98 | 0 | 0 | 36 | 52 | 0 | 21 | 10 | 11 | 0 | 0 | 150 | 0 | 0 | 0 | 0 | 0 | 0 | 91 | 100 | 140 | 0 | 377 | 53 | 30 | 35 | 0 | 96 | 0 | 0 | 109 | 560 |  | 8105 | 3735 | 11840 | 3603 | 902 | 1977 | 3633 | 710 | 111 | 756 | 148 | 0 | 0 | 0
20:00 | 0 | 0 | 150 | 115 | 200 | 42 | 0 | 0 | 352 |  | 0 | 400 | 300 | 20 | 97 | 40 | 0 | 0 | 153 | 0 | 45 | 94 | 150 | 38 | 0 | 0 | 0 | 54 | 55 | 55 | 22 | 25 | 30 | 33 | 33 | 51 | 0 | 41 | 70 | 120 | 0 | 25 | 204 | 0 | 139 | 0 |  | 0 | 0 | 102 | 30 | 84 | 50 | 20 | 18 | 0 | 0 | 130 | 310 | 0 | 142 | 36 | 86 | 29 | 53 | 0 | 51 | 0 | 50 | 52 | 21 | 9 | 33 | 21 | 148 | 158 | 0 | 17 | 0 | 59 | 30 | 50 | 47 | 0 | 187 | 67 | 85 | 0 | 218 | 0 | 0 | 10 | 280 | 24 | 11 | 0 | 288 | 22 | 25 | 193 | 50 | 131 | 0 | 90 | 200 | 30 | 425 | 115 | 83 | 0 | 0 | 179 | 54 | 0 | 100 | 113 | 100 | 0 | 17 |  | 901 | 0 | 250 | 0 | 115 | 218 | 0 | 0 | 11 | 0 | 40 | 0 | 31 | 110 | 0 | 0 | 0 | 50 | 42 | 90 | 0 | 0 | 39 | 52 | 0 | 22 | 10 | 11 | 0 | 0 | 150 | 0 | 0 | 0 | 0 | 0 | 0 | 91 | 100 | 140 | 0 | 350 | 53 | 0 | 35 | 0 | 97 | 0 | 0 | 109 | 560 |  | 8086 | 3677 | 11763 | 3622 | 901 | 1928 | 3591 | 710 | 111 | 752 | 148 | 0 | 0 | 101.14
21:00 | 0 | 0 | 150 | 115 | 200 | 42 | 0 | 0 | 353 |  | 0 | 400 | 300 | 7 | 97 | 40 | 0 | 0 | 160 | 0 | 90 | 94 | 150 | 100 | 0 | 0 | 0 | 54 | 55 | 55 | 22 | 25 | 30 | 33 | 33 | 51 | 0 | 42 | 70 | 120 | 0 | 25 | 204 | 0 | 139 | 0 |  | 0 | 0 | 102 | 30 | 84 | 50 | 20 | 24 | 0 | 0 | 130 | 310 | 110 | 141 | 36 | 91 | 29 | 52 | 0 | 51 | 0 | 0 | 52 | 21 | 9 | 33 | 21 | 148 | 143 | 0 | 17 | 0 | 60 | 30 | 53 | 47 | 0 | 186 | 67 | 85 | 0 | 218 | 0 | 0 | 10 | 290 | 24 | 5 | 0 | 298 | 0 | 0 | 200 | 0 | 129 | 0 | 90 | 80 | 30 | 426 | 115 | 83 | 0 | 0 | 179 | 54 | 0 | 100 | 113 | 100 | 0 | 17 |  | 902 | 0 | 250 | 0 | 115 | 218 | 0 | 0 | 10 | 0 | 40 | 0 | 31 | 110 | 0 | 0 | 0 | 50 | 35 | 90 | 0 | 0 | 47 | 52 | 0 | 22 | 10 | 11 | 0 | 0 | 150 | 0 | 0 | 0 | 0 | 0 | 0 | 89 | 100 | 140 | 0 | 341 | 53 | 0 | 35 | 0 | 103 | 0 | 0 | 109 | 570 |  | 8049 | 3683 | 11732 | 3723 | 902 | 1936 | 3489 | 720 | 112 | 702 | 148 | 0 | 0 | 101.18
22:00 | 0 | 0 | 150 | 115 | 200 | 42 | 0 | 0 | 356 |  | 0 | 400 | 295 | 7 | 97 | 50 | 0 | 0 | 155 | 0 | 98 | 94 | 150 | 100 | 0 | 0 | 0 | 54 | 55 | 55 | 22 | 25 | 30 | 33 | 33 | 16 | 0 | 42 | 70 | 120 | 0 | 25 | 203 | 0 | 139 | 0 |  | 0 | 0 | 51 | 20 | 84 | 50 | 20 | 32 | 0 | 0 | 130 | 310 | 235 | 142 | 36 | 86 | 29 | 53 | 0 | 51 | 0 | 0 | 52 | 21 | 9 | 33 | 21 | 146 | 143 | 0 | 17 | 0 | 58 | 30 | 53 | 47 | 0 | 140 | 64 | 85 | 0 | 218 | 0 | 0 | 10 | 290 | 24 | 11 | 0 | 300 | 0 | 0 | 200 | 0 | 131 | 0 | 90 | 0 | 30 | 428 | 115 | 83 | 0 | 0 | 180 | 54 | 0 | 100 | 113 | 100 | 0 | 17 |  | 902 | 0 | 250 | 0 | 115 | 218 | 0 | 0 | 10 | 0 | 40 | 0 | 31 | 110 | 0 | 0 | 0 | 0 | 0 | 98 | 0 | 0 | 0 | 52 | 0 | 22 | 10 | 11 | 0 | 0 | 150 | 0 | 0 | 0 | 0 | 0 | 0 | 90 | 100 | 140 | 0 | 324 | 54 | 0 | 35 | 0 | 104 | 0 | 0 | 109 | 570 |  | 7973 | 3545 | 11518 | 3795 | 902 | 1932 | 3384 | 720 | 112 | 527 | 146 | 0 | 0 | 101.22
23:00 | 0 | 0 | 150 | 115 | 200 | 42 | 0 | 0 | 355 |  | 0 | 400 | 300 | 7 | 97 | 50 | 0 | 0 | 155 | 0 | 100 | 94 | 150 | 39 | 0 | 0 | 0 | 54 | 55 | 55 | 22 | 25 | 31 | 33 | 33 | 16 | 0 | 42 | 70 | 120 | 0 | 0 | 207 | 0 | 139 | 0 |  | 0 | 0 | 51 | 20 | 84 | 50 | 20 | 35 | 0 | 0 | 93 | 285 | 235 | 36 | 36 | 96 | 29 | 52 | 0 | 51 | 0 | 0 | 52 | 21 | 10 | 33 | 21 | 144 | 143 | 0 | 17 | 0 | 60 | 30 | 53 | 47 | 0 | 144 | 64 | 86 | 0 | 218 | 0 | 0 | 10 | 285 | 24 | 11 | 0 | 300 | 0 | 0 | 200 | 0 | 131 | 0 | 100 | 0 | 30 | 427 | 85 | 83 | 0 | 0 | 180 | 54 | 0 | 100 | 113 | 100 | 0 | 17 |  | 914 | 0 | 260 | 0 | 115 | 218 | 0 | 0 | 16 | 0 | 40 | 0 | 30 | 110 | 0 | 0 | 0 | 0 | 0 | 98 | 0 | 0 | 0 | 52 | 3 | 22 | 10 | 11 | 0 | 0 | 150 | 0 | 0 | 0 | 0 | 0 | 0 | 90 | 100 | 140 | 0 | 358 | 54 | 0 | 35 | 0 | 104 | 0 | 0 | 109 | 570 |  | 7722 | 3609 | 11331 | 3658 | 914 | 1962 | 3285 | 720 | 112 | 536 | 144 | 0 | 0 | 101.26
24:00 | 0 | 0 | 150 | 115 | 200 | 42 | 0 | 0 | 356 |  | 0 | 450 | 288 | 7 | 96 | 50 | 0 | 0 | 175 | 0 | 100 | 94 | 150 | 11 | 0 | 0 | 0 | 54 | 55 | 55 | 22 | 25 | 31 | 33 | 33 | 16 | 0 | 42 | 70 | 120 | 0 | 0 | 203 | 0 | 139 | 0 |  | 0 | 0 | 51 | 20 | 84 | 50 | 20 | 36 | 0 | 0 | 80 | 260 | 235 | 33 | 8 | 86 | 29 | 40 | 0 | 51 | 0 | 0 | 52 | 21 | 10 | 33 | 21 | 142 | 158 | 0 | 17 | 0 | 60 | 30 | 53 | 47 | 0 | 140 | 67 | 86 | 0 | 218 | 0 | 0 | 10 | 290 | 24 | 11 | 0 | 300 | 0 | 0 | 200 | 0 | 131 | 0 | 100 | 0 | 30 | 430 | 85 | 83 | 0 | 0 | 180 | 37 | 0 | 100 | 113 | 100 | 0 | 17 |  | 915 | 0 | 270 | 0 | 115 | 218 | 0 | 0 | 12 | 0 | 40 | 0 | 31 | 110 | 0 | 0 | 0 | 0 | 0 | 98 | 0 | 0 | 0 | 52 | 0 | 22 | 10 | 11 | 0 | 0 | 150 | 0 | 0 | 0 | 0 | 0 | 0 | 88 | 100 | 140 | 0 | 316 | 54 | 0 | 35 | 0 | 83 | 0 | 0 | 54 | 530 |  | 7661 | 3454 | 11115 | 3650 | 915 | 1936 | 3151 | 680 | 112 | 529 | 142 | 0 | 0 | 101.3
KWH | 0 | 0 | 3608000 | 2740500 | 4728991 | 999454 | 0 | 0 | 8032000 |  | 0 | 8683000 | 7002705 | 1776000 | 2262264 | 1008386 | 0 | 0 | 3757000 | 0 | 643200 | 1972224 | 1302720 | 420503 | 0 | 0 | 0 | 687240 | 1122112 | 1239762 | 427644 | 600000 | 605160 | 784900 | 827200 | 275328 | 0 | 942000 | 1040000 | 2900000 | 0 | 168629 | 4879705 | 0 | 3267178 | 0 |  | 0 | 0 | 563412 | 205560 | 960960 | 609120 | 447600 | 471360 | 0 | 0 | 3085544 | 7754000 | 4495000 | 3629000 | 869818 | 2165300 | 649224 | 1258560 | 0 | 1153826 | 0 | 175584 | 524443 | 488988 | 202320 | 770600 | 466940 | 3203520 | 3531800 | 0 | 390132 | 11000 | 1368000 | 716520 | 1082400 | 921528 | 0 | 4242000 | 1432416 | 1839360 | 0 | 5078240 | 0 | 0 | 247860 | 7114500 | 569880 | 148528 | 33600 | 5494907 | 234163 | 68349 | 4483200 | 154511 | 3097010 | 53865 | 1495680 | 651360 | 607200 | 10251000 | 1642800 | 1310412 | 0 | 23640 | 3299455 | 915500 | 0 | 875520 | 2614080 | 2400000 | 396100 | 434880 |  | 21653818 | 0 | 7202592 | 0 | 1088640 | 3676800 | 0 | 0 | 70050 | 12032 | 328500 | 0 | 627689 | 958080 | 0 | 0 | 0 | 235724 | 177284 | 860112 | 0 | 0 | 223621 | 392160 | 4000 | 495360 | 235908 | 220086 | 0 | 0 | 3687200 | 0 | 0 | 0 | 0 | 0 | 0 | 2119814 | 645120 | 4034609 | 0 | 8171300 | 1130880 | 67035 | 467136 | 0 | 1398720 | 0 | 32094 | 1327776 | 12969800 |  | 172085880 | 74513940 | 246599820 | 92862697 | 21653818 | 44323737 | 58495110 | 16657000 | 1982000 | 7301339 | 3203520 | 120599 | 0
Fuel Cost | 0 | 0 | 5267680 | 4028535 | 5249180.01 | 1319279.28 | 0 | 0 | 8272960 |  | 0 | 9464470 | 7773002.55 | 13479840 | 15586998.96 | 8530945.56 | 0 | 0 | 6499610 | 0 | 4843296 | 17986682.88 | 12818764.8 | 3877037.66 | 0 | 0 | 0 | 5016852 | 8673925.76 | 12224053.32 | 320733 | 450000 | 0 | 0 | 0 | 2662421.76 | 0 | 254340 | 280800 | 5249000 | 0 | 1566563.41 | 5318878.45 | 0 | 5554202.6 | 0 |  | 0 | 0 | 5465096.4 | 196309.8 | 8360352 | 4824230.4 | 563976 | 1399939.2 | 0 | 0 | 4535749.68 | 5737960 | 4495000 | 3338680 | 1122065.22 | 2490095 | 733623.12 | 1761984 | 0 | 1973042.46 | 0 | 1773398.4 | 5008430.65 | 621014.76 | 151740 | 1348550 | 350205 | 24026400 | 3743708 | 0 | 495467.64 | 175340 | 2243520 | 1146432 | 1926672 | 1437583.68 | 0 | 4411680 | 2821859.52 | 3513177.6 | 0 | 8785355.2 | 0 | 0 | 505634.4 | 7185645 | 427410 | 112881.28 | 571536 | 41541496.92 | 3976087.74 | 1142795.28 | 23312640 | 2583423.92 | 30474578.4 | 629681.85 | 12189792 | 7067256 | 4280760 | 9533430 | 14982336 | 12383393.4 | 0 | 0 | 24943879.8 | 7974005 | 0 | 8737689.6 | 22402665.6 | 15984000 | 0 | 0 |  | 124725991.68 | 0 | 7562721.6 | 0 | 8556710.4 | 50960448 | 0 | 0 | 734824.5 | 126095.36 | 3422970 | 0 | 972917.95 | 9350860.8 | 0 | 0 | 0 | 2319524.16 | 1801205.44 | 7611991.2 | 0 | 0 | 2166887.49 | 3800030.4 | 38800 | 951091.2 | 365657.4 | 166605.102 | 0 | 0 | 19984624 | 0 | 0 | 0 | 0 | 0 | 0 | 3179721 | 10973491.2 | 4720492.53 | 0 | 8089587 | 11806387.2 | 1140265.35 | 4433120.64 | 0 | 10854067.2 | 0 | 354638.7 | 9812264.64 | 56937422 |  | 536491708.92 | 367921414.142 | 904413123.062 | 108475975.492 | 124725991.68 | 53441427.39 | 429309446.2 | 76922046 | 535140 | 85817035.75 | 24026400 | 1159660.55 | 0
Yesterday Day Peak | 0 | 0 | 150 | 115 | 200 | 42 | 0 | 0 | 333 |  | 0 | 340 | 290 | 99 | 81 | 40 | 0 | 0 | 125 | 0 | 7 | 94 | 0 | 0 | 0 | 0 | 0 | 0 | 55 | 55 | 0 | 25 | 30 | 33 | 17 | 0 | 0 | 44 | 35 | 120 | 0 | 0 | 204 | 0 | 139 | 0 |  | 0 | 0 | 0 | 0 | 0 | 19 | 17 | 3 | 0 | 0 | 130 | 310 | 235 | 179 | 36 | 96 | 27 | 49 | 0 | 51 | 0 | 0 | 0 | 21 | 5 | 33 | 20 | 126 | 122 | 0 | 17 | 3 | 60 | 30 | 47 | 10 | 0 | 180 | 40 | 84 | 0 | 218 | 0 | 0 | 10 | 285 | 16 | 8 | 0 | 195 | 0 | 0 | 190 | 0 | 119 | 6 | 0 | 0 | 30 | 424 | 60 | 48 | 0 | 2 | 120 | 36 | 0 | 0 | 105 | 100 | 278 | 17 |  | 902 | 0 | 345 | 0 | 0 | 120 | 0 | 0 | 0 | 0 | 0 | 0 | 22 | 0 | 0 | 0 | 0 | 0 | 0 | 0 | 0 | 0 | 0 | 0 | 0 | 22 | 10 | 8 | 0 | 0 | 150 | 0 | 0 | 0 | 0 | 0 | 0 | 86 | 0 | 130 | 0 | 348 | 53 | 0 | 0 | 0 | 42 | 0 | 4 | 36 | 500 |  | 9668 | DayPeak
Yesterday Evening Peak | 0 | 0 | 150 | 115 | 200 | 43 | 0 | 0 | 353 | 0 | 0 | 400 | 275 | 100 | 97 | 40 | 0 | 0 | 150 | 0 | 32 | 94 | 150 | 12 | 0 | 0 | 0 | 54 | 55 | 55 | 22 | 25 | 30 | 33 | 33 | 51 | 0 | 40 | 70 | 120 | 0 | 25 | 203 | 0 | 139 | 0 | 0 | 0 | 0 | 102 | 30 | 84 | 50 | 20 | 14 | 0 | 0 | 130 | 290 | 0 | 143 | 36 | 87 | 29 | 53 | 0 | 51 | 0 | 50 | 52 | 21 | 9 | 33 | 21 | 146 | 157 | 0 | 17 | 0 | 60 | 30 | 50 | 47 | 0 | 180 | 67 | 86 | 0 | 219 | 0 | 0 | 10 | 280 | 24 | 8 | 20 | 285 | 121 | 25 | 193 | 72 | 131 | 0 | 100 | 190 | 30 | 427 | 115 | 83 | 0 | 0 | 180 | 53 | 0 | 100 | 113 | 100 | 0 | 17 |  | 901 | 0 | 265 | 0 | 115 | 220 | 0 | 0 | 8 | 0 | 40 | 0 | 29 | 110 | 0 | 0 | 0 | 50 | 42 | 98 | 0 | 0 | 36 | 52 | 0 | 21 | 10 | 11 | 0 | 0 | 150 | 0 | 0 | 0 | 0 | 0 | 0 | 91 | 99 | 150 | 0 | 356 | 53 | 30 | 35 | 0 | 96 | 0 | 0 | 109 | 560 |  | 11944 | EvPeak
Forecast for Evening | 0 | 0 | 0 | 115 | 200 | 100 | 78 | 0 | 360 | 0 | 0 | 225 | 305 | 100 | 100 | 55 | 0 | 0 | 200 | 0 | 100 | 94 | 150 | 10 | 0 | 0 | 0 | 54 | 55 | 55 | 22 | 25 | 30 | 33 | 33 | 52 | 0 | 44 | 35 | 120 | 0 | 25 | 221 | 0 | 140 | 0 | 0 | 0 |  | 100 | 100 | 100 | 50 | 21 | 15 | 0 | 0 | 130 | 360 | 235 | 225 | 8 | 92 | 30 | 55 | 0 | 51 | 0 | 50 | 52 | 22 | 8 | 33 | 21 | 173 | 160 | 0 | 14 | 0 | 60 | 30 | 51 | 44 | 0 | 200 | 65 | 86 | 0 | 220 | 18 | 0 | 10 | 341 | 25 | 11 | 200 | 300 | 300 | 100 | 200 | 100 | 149 | 0 | 100 | 200 | 150 | 430 | 115 | 100 | 100 | 0 | 300 | 54 | 110 | 100 | 113 | 100 | 0 | 17 |  | 917 | 16 | 410 | 0 | 115 | 225 | 0 | 0 | 30 | 60 | 40 | 0 | 33 | 110 | 0 | 0 | 0 | 50 | 42 | 100 | 0 | 0 | 50 | 52 | 34 | 22 | 10 | 11 | 0 | 0 | 150 | 0 | 0 | 0 | 0 | 0 | 0 | 90 | 100 | 220 | 0 | 414 | 70 | 200 | 35 | 100 | 100 | 0 | 0 | 35 | 620
Forecast for Day | 0 | 0 | 0 | 115 | 200 | 100 | 78 | 0 | 360 | 0 | 0 | 225 | 305 | 100 | 100 | 55 | 0 | 0 | 200 | 0 | 100 | 94 | 149 | 10 | 0 | 0 | 0 | 54 | 55 | 55 | 22 | 25 | 30 | 33 | 33 | 52 | 0 | 44 | 35 | 120 | 0 | 25 | 221 | 0 | 140 | 0 | 0 | 0 |  | 100 | 100 | 100 | 50 | 21 | 10 | 0 | 0 | 130 | 360 | 235 | 225 | 8 | 92 | 30 | 55 | 0 | 51 | 0 | 0 | 52 | 22 | 8 | 33 | 21 | 162 | 160 | 0 | 14 | 1.6 | 60 | 30 | 51 | 44 | 0 | 140 | 65 | 86 | 0 | 220 | 18 | 0 | 10 | 341 | 25 | 11 | 0 | 300 | 100 | 50 | 200 | 60 | 149 | 20 | 100 | 200 | 150 | 430 | 115 | 100 | 100 | 5 | 300 | 54 | 110 | 100 | 113 | 100 | 0 | 17 |  | 917 | 0 | 410 | 0 | 115 | 225 | 0 | 0 | 0 | 0 | 40 | 0 | 33 | 110 | 0 | 0 | 0 | 0 | 0 | 100 | 0 | 0 | 50 | 52 | 0 | 22 | 10 | 10 | 0 | 0 | 150 | 0 | 0 | 0 | 0 | 0 |  | 80 | 50 | 220 | 0 | 414 | 53 | 100 | 35 | 100 | 100 | 0 | 8 | 35 | 620
Generation at 08:00(Today) | 0 | 0 | 0 | 115 | 200 | 81 | 72 | 0 | 303 | 0 | 0 | 225 | 295 |  | 97 | 30 | 0 | 0 | 74 | 0 | 100 | 40 | 0 | 0 | 0 | 0 | 0 | 25 | 17 | 23 | 0 | 25 | 30 | 28 | 33 | 0 | 0 | 41 | 35 | 120 | 0 | 0 | 204 | 0 | 140 | 0 | 0 | 0 | 0 | 0 | 0 | 12 | 0 | 20 | 4 | 0 | 0 | 80 | 275 | 235 | 67 | 8 | 92 | 26 | 5 | 0 | 51 | 0 | 0 | 0 | 19 | 9 | 33 | 21 | 104 | 161 | 0 | 17 | 0 | 60 | 30 | 53 | 47 | 0 | 140 | 40 | 84 | 0 | 184 | 0 | 0 | 10 | 300 | 24 | 2 | 0 | 32 | 0 | 0 | 170 | 0 | 119 | 11 | 60 | 0 | 30 | 430 | 8 | 85 | 0 | 2 | 87 | 21 | 0 | 11 | 109 | 90 | 0 | 17 | 0 | 915 | 0 | 410 | 0 | 2 | 120 | 0 | 0 | 0 | 0 | 0 | 0 | 14 | 0 | 0 | 0 | 0 | 0 | 0 | 0 | 0 | 0 | 0 | 0 | 0 | 22 | 10 | 11 | 0 | 0 | 150 | 0 | 0 | 0 | 0 | 0 | 0 | 89 | 0 | 130 | 0 | 318 | 27 | 0 | 0 | 0 | 41 | 0 | 1 | 36 | 530 | 0
199
| Minimum Generation |  | 8583 | 7:00
| Highest Generation |  | 11944 | 19:00
| Day Peak Generation |  | 9668 | 12:00
| Evening Peak Generation |  | 11944 | 19:00
| HVDC Max Flow |  | 915 | 24:00
| HVDC EvPeak Flow |  | 901 | 19:00
| Load factor L.F |  | 86.03%

## P1
POWER GRID COMPANY OF BANGLADESH LTD.
|  |  | NATIONAL LOAD DESPATCH CENTER |  |  |  |  | QF-LDC-08
|  |  | DAILY REPORT |  |  |  |  | Page -1
[6 empty] | Reporting Date : | 2020-10-07
Till now the maximum generation is : - |  |  | 12893 MW | 21:00 | Hrs on | 2019-05-29
The Summary of Yesterday's |  | 2020-10-06 | Generation & Demand |  | Today's Actual Min Gen. & Probable Gen. & Demand
Day Peak Generation : |  | 9668 | MW Hour : | 12:00 | Min. Gen. at | 7:00 | 8442 | MW
Evening Peak Generation : |  | 11944 | MW Hour : | 19:00 | Available Max Generation : |  | 14201 | MW
E.P. Demand (at gen end) : |  | 11944 | MW Hour : | 19:00 | Max Demand (Evening) : |  | 12300 | MW
Maximum Generation : |  | 11944 | MW Hour : | 19:00 | Reserve(Generation end) |  | 1901 | MW
Total Gen. (MKWH) : |  | 246.5998 | System Load Factor : | 86.03% | Load Shed : |  | 0 | MW
EXPORT / IMPORT THROUGH EAST-WEST INTERCONNECTOR
Export from East grid to West grid :- Maximum |  |  | -248 | MW at | 3:00 | Energy |  | MKWHR.
Import from West grid to East grid :- Maximum |  |  | - | MW at | - | Energy | - | MKWHR.
| Water Level of Kaptai Lake at 6:00 A M on |  | 2020-10-07
Actual : | 101.42 | Ft.(MSL) , | Rule curve : | 106.54 | Ft.( MSL )
Gas Consumed : | Total = | 1188.42 | MMCFD. | Oil Consumed (PDB) :
[6 empty] | HSD : |  | Liter
[6 empty] | FO : |  | Liter
Cost of the Consumed Fuel (PDB+Pvt) : |  | Gas : | 161917402.882
: |  | Coal : | 76922046 | Oil : | 515126481.95 | Total : | 753965930.832
Load Shedding & Other Information
Area | Yesterday |  |  |  | Today
|  |  | Estimated Demand (S/S end) |  | Estimated Shedding (S/S end) |  | Rates of Shedding
| MW |  | MW |  |  | MW | (On Estimated Demand)
Dhaka | 0 | 0:00 | 4323.2753 |  |  | 0 | 0%
Chittagong Area | 0 | 0:00 | 1472.8741 |  |  | 0 | 0%
Khulna Area | 0 | 0:00 | 1320.1312 |  |  | 0 | 0%
Rajshahi Area | 0 | 0:00 | 1193.0221 |  |  | 0 | 0%
Cumilla Area | 0 | 0:00 | 1078.0218 |  |  | 0 | 0%
Mymensingh Area | 0 | 0:00 | 869.9323 |  |  | 0 | 0%
Sylhet Area | 0 | 0:00 | 482.9216 |  |  | 0 | 0%
Barisal Area | 0 | 0:00 | 223.8915 |  |  | 0 | 0%
Rangpur Area | 0 | 0:00 | 670.9518 |  |  | 0 | 0%
Total | 0 |  | 11635.0218 |  |  | 0
Information of the Generating Units under shut down.
| Planned Shut- Down |  |  | Forced Shut- Down
1) Barapukuria ST: Unit-1,2
2) Baghabari-71 MW,100 MW
3) Ghorasal Unit-1,2,3,
4) Ashuganj unit-3,4
5) Kaptai-2,5
6) Raozan #2
7) Siddirganj-335 MW
Additional Information of Machines, lines, Interruption / Forced Load shed etc.
|  | Description |  |  | Comments on Power Interruption
a) Rangamati-Khagrachari 132 kV Ckt-1 was under shut down from 08:17 to 13:14 for A/M.
b) Aminbazar-Kaliakoir 230 kV Ckt-1 was under shut down from 11:33 to 17:40 for A/M.
c) Siddhirganj-EGCB 335 MW GT 230 kV Ckt was under shut down since 08:29 for A/M.
d) Mymensing-RPCL 132 kV Ckt-1 was under shut down from 11:54 to 18:27 for C/M.
e) Shahjibazar 132/33 kV T-2 transformer was under shut down from 08:16 to 12:16 for C/M.
f) Kishoreganj 132/33 kV T-1 transformer was under shut down from 09:15 to 17:16 for C/M.
g) HVDC Bheramara station filter 10CF-14 at 400 kV was under shut down from 08:32 to 15:53 for A/M.
h) Bogura 230/132 kV T-2 transformer was under shut down from 10:37 to 16:22 for A/M.
i) Rangpur 132/33 kV T-2 transformer was under shut down from 08:16 to 16:55 for A/M. |  |  |  |  | About 15 MW power interruption occurred under Rangpur S/S area
from 08:16 to 16:55.
j) Cumilla(N) 132/33 kV T-3 & T-4 transformer tripped at 10:04 from both side showing O/C,E/F relay and |  |  |  |  | About 38 MW power interruption occurred under Cumilla(N) S/S area
were switched on at 10:18,10:24 respectively. |  |  |  |  | from 10:04 to 10:18.
k) Saidpur-Jaldhaka 132 kV Ckt-2 tripped at 11:35 from Saidpur end showing Dist.Z2,A phase relay
and was switched on at 11:47,
l) Bibiyana south tripped at 12:18 and was switched on at 09:11(07-10-2020)
m) Ashuganj 225 MW STG tripped at 14:44 due to solenoid valve problem and was synchronized at 07:55.
n) Ashuganj (S) 450 MW CCPP GT tripped at 17:30 due to turbine bearing temperature high and was synchronized at 20:29.
o) Fenchuganj 230/132 kV T-1 transformer tripped at 15:55 from both side showing bhuchaltz relay.
p) Ghorasal-Ashuganj 132 kV Ckt-1 tripped at 16:07 from both end showing Dist C phase relay and was switched on at16:27.
q) Tangail-RPCL 132 kV Ckt-2 tripped at 22:39 from both end showing Dist general trip at Tangail end &
dist R phase Z-1 relay at RPCL end and was switched on at 23:42.
r) Kabirpur 132/33 kV T-2 transformer was under shut down from 06:31 to 08:51 for C/M.
s) Kaliakoir 400/132 kV T-2 transformer was under shut down from 06:00 to 09:52 for C/M.
t) Bhaluka 132/33 kV T-2 transformer was under shut down from 06:29 to 08:10 for D/W. |  |  |  |  | About 35 MW power interruption occurred under Bhaluka S/S area
from 06:29 to 08:10.
u) Meghnaghat 450 MW GT-1 is under shut down since 06:37 for schedule maintenance.
v) Ghorasal #04 GT was shut down since 00:27(07-10-2020) for ST commissioning work.

## P2
EVENING PEAK GENERATION AND DAY LONG ENERGY DATA OF POWER STATIONS
| Date : | 2020-10-06 | [5 empty] | Page -2
Sl. |  |  |  |  | Present | Peak | Energy
No. | Name of the Power Stations |  | Producer | Installed Capacity | Capacity | Hour | Generated | Remarks
Generation
|  |  |  | Unit No. X Capacity | MW | MW | MW
1 | Ghorasal TPP (Unit-1&2) |  | PDB | 2*55 | 85 | 0 | 0 | Unit-1,2 Under maint.
| Ghorasal Repowered CCPP Unit-3 |  | PDB | 1*210 | 170 | 0 | 0 | Under maint.
| Ghorasal Repowered CCPP Unit-4 |  | PDB | 1*210 | 180 | 150 | 3608000
| Ghorasal TPP Unit-5 |  | PDB | 1*210 | 190 | 115 | 2740500 | Gas shortage
2 | Ghorasal 365 MW CCPP Unit-7 |  | PDB | 1*243+1*122 | 365 | 200 | 4728991 | Machin problem.
3 | Ghorashal 78.5 MW PP(MAX) |  | QRPP | 2*40 | 78 | 0 | 0 | Gas shortage
4 | Ghorashal 108MW PP (Regent) |  | IPP | 34*3.35 | 108 | 43 | 999454 | Gas shortage
5 | Haripur GTPP |  | SBU, PDB | 2*32 | 20 | 0 | 0 | Under maint.
6 | Haripur 412 MW CCPP |  | EGCB | 1*273+1*139 | 412 | 0 | 0 | Under maint.
7 | Haripur 360MW CCPP(HPL) |  | IPP | 1*235+1*125 | 360 | 353 | 8032000
8 | Meghnaghat 450 MW CCPP(MPL) |  | IPP | 2*150+1*150 | 450 | 400 | 8683000 | Frequency control
9 | Meghnaghat 100 MW(IEL) |  | QRPP | 12*8.9 | 100 | 100 | 1776000
10 | Meghnaghat CCPP(Summit) |  | IPP | 2*110+1*110 | 305 | 275 | 7002705 | FGMO
11 | Madanganj 102 PP(Summit) |  | QRPP | 6*17 | 100 | 97 | 2262264
12 | Madanganj-55 MW PP(Summit) |  | (IPP) | 3*17.08+1*11.3 | 55 | 40 | 1008386 | Engine problem
13 | Keraniganj 100 MW PP (Powerpac) |  | QRPP | 8*13.45 | 100 | 12 | 420503 | Fuel Shortage
14 | Narshingdi 22 MW PP (Doreen) |  | SIPP, REB | 8*2.90 | 22 | 22 | 427644
15 | 210 MW Siddhirgonj TPP |  | PDB | 1*210 | 115 | 0 | 0 | Under maint.
16 | Siddhirgonj 2*120 MW GTPP |  | EGCB | 2*105 | 210 | 150 | 3757000 | Gas shortage
17 | Siddhirganj 100 PP(Dutch Bangla) |  | QRPP | 12*8.9 | 100 | 32 | 643200 | Fuel Shortage
18 | Siddhirganj 335 MW CCPP |  | EGCB | 1*217+118 | 335 | 0 | 0 | Under Maintenance
19 | Gagnagar 102 MW PP (Digital Power) |  | IPP | 12*8.924 | 102 | 94 | 1972224 | Engine problem
20 | Katpotti 52 MW PP (Sinha) |  | IPP | 7*7.9 | 51 | 0 | 0 | Fuel Shortage
21 | Kamalaghat 54 MW PP(Banco Energy) |  | IPP | 3*18 | 54 | 54 | 687240
22 | Kodda 150MW PP |  | BPDB-RPCL | 9*17.06 | 149 | 150 | 1302720
23 | Manikganj 55 MW PP (Northern) |  | IPP | 3*19.3 | 55 | 55 | 1122112
24 | Nababganj 55 MW PP (Southern power ) |  | IPP | 3*19.3 | 55 | 55 | 1239762
25 | Bosila 108MW PP(CLC) |  | IPP | 12*8.775+1*3.5 | 108 | 0 | 0 | Fuel Shortage
26 | Summit Power,(Madhabdi+Ashulia) |  | SIPP,REB | 3*3.67+4*8.73 | 80 | 55 | 1205160 | Engine problem
27 | Maona 33 MW PP(Summit) |  | SIPP,REB | 4*8.73 | 33 | 33 | 784900
28 | Rupganj 33 MW PP(Summit) |  | SIPP,REB | 4*8.73 | 33 | 33 | 827200
29 | Gazipur 52 MW PP |  | IPP | 6*8.9 | 52 | 51 | 275328
30 | Tongi 80 MW GTPP |  | PDB | 1* 105 | 105 | 0 | 0 | Under maint.
31 | Kodda 300 MW PP Unit-2 (Summit) |  | IPP | 18*17.076 | 300 | 285 | 5494907
32 | Keranigonj 300 MW PP (APR) |  | IPP | 256*1.4 | 300 | 121 | 234163 | Low demand.
33 | Bramhangoan 100 MW PP (Aggreko) |  | IPP | 100 | 100 | 25 | 68349 | Low demand.
34 | Aurahati 100MW PP (Aggreko) |  | IPP | 0.85*23+0.95*91 | 100 | 72 | 154511 | Low demand.
35 | Kodda 149 MW PP Unit-1 (Summit) |  | IPP | 149 | 149 | 131 | 3097010 | Engine problem
36 | Gazipur 100 MW PP |  | RPCL | 100 MW | 105 | 83 | 1310412 | Engine problem
| Meghnaghat 104 MW PP (OPCL) |  | IPP | 18.5*6 | 104 | 17 | 434880 | Fuel Shortage
| Dhaka area Total |  |  |  | 5895 | 3303 | 66300525
37 | Chattogram TPP-1 |  | PDB | 1*210 | 180 | 120 | 2900000 | Gas shortage.
| Chattogram TPP-2 |  | PDB | 1*210 | 180 | 0 | 0 | Gas shortage.
38 | Raozan 25 MW PP |  | IPP | 3*8.9 | 25 | 25 | 168629
39 | Teknaf 20MW PP (Solartech) |  | Teknaf Solartech Energy Ltd. | 20 | 20 | 0 | 53865
40 | Patenga 50MW PP (Baraka) |  | IPP | 8*6.98 | 50 | 50 | 609120
41 | Kaptai Hydro: Unit-1,2,3,4, 5 |  | PDB | 2*40+3*50 | 230 | 110 | 1982000 | Low water level
42 | Sikalbaha 225MW |  | PDB | 1*150+1*175 | 225 | 203 | 4879705
43 | Sikalbaha Peaking GT |  | PDB | 1*150 | 150 | 139 | 3267178
44 | Sikalbaha 105 MW PP (Baraka Sikalbaha) |  | IPP | 105 MW | 105 | 0 | 0 | Reserve.
45 | Hathazari 100 MW peaking PP |  | PDB | 11*8.9 | 98 | 0 | 0 | Under maint.
46 | Dohazari -Kalaish 100 MW Peaking |  | PDB | 6*17 | 102 | 102 | 563412
47 | Juldah 100 MW Unit-1 (Acorn) |  | QRPP | 8*13.45 | 100 | 30 | 205560 | High voltage
48 | Juldah 100 MW PP Unit-3 (Acorn) |  | IPP | 0 | 100 | 100 | 1495680
49 | Barabkunda 22 MW PP (Regent) |  | SIPP, PDB | 8*2.90 | 22 | 20 | 447600
* | Malancha, Ctg. EPZ (United) |  |  | 5*8.73+3*9.34 | 0 | 14 | 471360
50 | Chattogram 108 MW PP (ECPV) |  | IPP | 16*7 | 108 | 84 | 960960 | Engine problem
51 | Kaptai 7 MW Solar PP |  | PDB | 7.4 MW | 7 | 0 | 23640
52 | Anwara 300 MW PP (United) |  | IPP | 300 MW | 300 | 180 | 3299455 | Transformer O/L.
53 | Jodiac Power |  | IPP | 3*18.55+1*3.6 | 54 | 53 | 915500
54 | Karnaphuli Power Ltd. |  | IPP | 110 | 110 | 0 | 0 | Reserve.
| Juldah unit-2 (Acorn) |  | IPP | 8*13.6 | 100 | 100 | 2400000
| Chattogram area Total |  |  |  | 2266 | 1330 | 24643664
55 | Ashuganj TPP Unit- 3 |  | APSCL | 1*150 | 135 | 0 | 0 | Gas shortage.
| Ashuganj TPP Unit- 4 |  | APSCL | 1*150 | 129 | 0 | 0 | Gas shortage.
| Ashuganj TPP Unit- 5 |  | APSCL | 1*150 | 134 | 130 | 3085544
56 | Ashuganj 225 MW CCPP |  | APSCL | 1*142+1*75 | 221 | 143 | 3629000 | FGMO
57 | Ashuganj 450 MW CCPP(North) |  | APSCL | 1*360 | 360 | 290 | 7754000 | FGMO
58 | Ashuganj 450 MW CCPP(South) |  | APSCL | 1*360 | 360 | 0 | 4495000 | Tripped at 17:30
59 | Ashuganj 50 MW PP |  | APSCL | 14*3.968 | 45 | 29 | 649224 | Gas shortage
60 | Ashuganj 55 MW PP (Precision) |  | RPP | 15*4 | 55 | 53 | 1258560
62 | Ashuganj 195MW PP (APSCL-United) |  | IPP | 20*9.73+1*16 | 195 | 36 | 869818 | Gas shortage.
63 | Ashuganj 51 MW PP (Midland) |  | IPP | 6*9.34 | 51 | 51 | 1153826
64 | Ashuganj 150MW PP (Midland) |  | IPP | 23*7.015 | 150 | 30 | 607200 | R/H at APSCL
66 | Titas 50 MW Peaking PP |  | PDB | 6*8.92 | 52 | 50 | 175584
67 | Chandpur 150 MW CCPP |  | PDB | 1*106+1*57 | 163 | 87 | 2165300
68 | Chandpur 200MW (Desh energy) |  | IPP | 0 | 200 | 190 | 651360
69 | Feni 22MW PP (Doreen) |  | SIPP, PDB | 8*2.90 | 22 | 21 | 488988
70 | Feni 11 MW PP (Doreen) |  | SIPP, REB | 4*2.90 | 11 | 9 | 202320
** | Impoprt (Tripura) |  | Imported power | 0 | 160 | 146 | 3203520
71 | Jangalia 33MW PP (Summit) |  | SIPP, PDB | 4*8.73 | 33 | 33 | 770600
72 | Jangalia 52 MW PP (Lakdanavi) |  | IPP | 6*8.92 | 52 | 52 | 524443
73 | Cumilla 25 MW PP (Summit) |  | SIPP, PDB | 3*3.67+2*6.97 | 25 | 21 | 466940 | Engine problem
74 | Daudkandi 200 MW PP (B.Trac) |  | IPP | 154*1.4 | 200 | 20 | 33600 | Low demand.
| Feni Lanka Power |  | IPP | 7*18.415+1*9.78 | 114 | 100 | 875520 | Engine problem
| Chowmuhani 113 MW |  | IPP | 12*9.78+2*3.1 | 113 | 113 | 2614080
| Cumilla Area Total |  |  |  | 2980 | 1604 | 35674427
75 | RPCL 210MW CCPP |  | IPP | 4*35+1*70 | 202 | 157 | 3531800 | Machine problem & Gas shortage
76 | Tangail 22 MW PP (Doreen) |  | SIPP, PDB | 8*2.90 | 22 | 17 | 390132 | Engine problem
77 | Jamalpur 95 MW PP(Powerpac) |  | IPP | 12*8.924 | 95 | 0 | 0 | Man power problem due to corona effected.
78 | Sarishabari 3 MW Solar Plant |  | IPP | 1*3 | 3 | 0 | 11000
79 | Mymensingh 200 MW PP (United) |  | IPP | 200 | 200 | 193 | 4483200
80 | Jamalpur 115 MW PP (United) |  | IPP | 115 MW | 115 | 115 | 1642800 | #REF!
| Mymensingh Area Total |  |  |  | 637 | 482 | 10058932
81 | Fenchugonj CCPP Phase-1 |  | PDB | 2*32+1*33 | 70 | 60 | 1368000
82 | Fenchugonj CCPP Phase-2 |  | PDB | 2*35+1*35 | 90 | 30 | 716520 | # 4 under maint.
83 | Kushiara 163 MW CCPP (KP) |  | IPP | 1*109+1*54 | 163 | 0 | 0 | Under maint.
84 | Shajibazar 330 MW CCPP |  | PDB | 3*110 | 330 | 180 | 4242000 | Gas shortage & ST under maint.
85 | Fenchugonj 51 MW PP (Barakatullah) |  | RPP | 19*2.90 | 51 | 50 | 1082400
86 | Fenchuganj 44MW (Energyprima) |  | RPP | 12*3.3+5*2 | 44 | 47 | 921528
87 | Hobiganj 11MW PP Cofidence-E |  | SIPP, REB | 4*2.90 | 11 | 8 | 148528
88 | Shahjibazar GTPP Unit- 8 & 9 |  | PDB | 2*35 | 66 | 67 | 1432416 | FGMO
89 | Shahjibazar 86MW PP (Shahjibazar) |  | RPP | 32*2.90 | 86 | 86 | 1839360
91 | Sylhet 225 MW CCPP |  | PDB | 1*142+1*89 | 231 | 219 | 5078240
92 | Sylhet 20 MW GTPP |  | PDB | 1*20 | 20 | 0 | 0
93 | Sylhet 50MW PP (EPL) |  | RPP | 27*2 | 50 | 0 | 0 | Contract Expired
94 | Shahjahanulla 25 MW PP |  | SIPP, REB | 3*9.34 | 25 | 24 | 569880
95 | Bibiana-II 341 MW CCPP (Summit) |  | IPP | 1*222+1*119 | 341 | 280 | 7114500 | FGMO
96 | Bibiyana-III 400 MW CCPP |  | PDB | 400 MW | 400 | 427 | 10251000
97 | Sylhet 10MW PP (Desh) |  | RPP | 6*1.95 | 10 | 10 | 247860
| Bibiyana South 400 MW |  | PDB | 400 MW | 0 | 0 | 396100 | On test
| Sylhet Area Total |  |  |  | 1988 | 1488 | 35408332
98 | Bheramara GTPP Unit-3 |  | PDB | 1*20 | 16 | 0 | 0 | Reserve.
** | Bheramara (HVDC ) |  | Imported power | 2*500 | 1000 | 901 | 21653818
99 | Khulna 115 PP MW (KPCL-2) |  | QRPP | 7*17 | 115 | 115 | 1088640
100 | Faridpur 50 MW Peaking PP |  | PDB | 8*6.89 | 54 | 8 | 70050 | Engine problem
101 | Khulna 225 MW CCPP |  | NWPGCL | 1*150+1*75 | 230 | 220 | 3676800
102 | Gopalganj 100 MW Peaking PP |  | PDB | 16*6.98 | 109 | 0 | 12032 | Reserve.
103 | Bheramara 410 MW CCPP |  | NWPGCL | 1*278+1*132 | 410 | 265 | 7202592 | Gas shortage.
104 | Noapara 40 MW PP (Khanjahan Ali) |  | QRPP | 5*8.5 | 40 | 40 | 328500
105 | Noapara 100 MW PP (Bangla Trac) |  | IPP | 70*1.4 | 100 | 99 | 645120
106 | Rupsha 105 MW PP (Orion rupsha) |  | IPP | 6*18.445 | 105 | 53 | 1130880 | Engine problem
107 | Madhumati 100 MW PP |  | IPP | 100 MW | 105 | 0 | 0 | Line O/L.
| Khulna Area Total |  |  |  | 2284 | 1701 | 35808432
108 | Barisal 110 MW PP (Summit ) |  | IPP | 7*17.076 | 110 | 110 | 958080
110 | Bhola 33 MW PP (Venture) |  | RPP | 1*34.50 | 33 | 29 | 627689
111 | Bhola 225 MW CCPP |  | PDB | 2*63+1*68 | 194 | 0 | 0 | Under maint.
112 | Bhola 95 MW PP (Aggreko) |  | QRPP | 96*1.10 | 95 | 91 | 2119814
| Payra 1320 MW |  | BCPCL | 1*622 | 622 | 560 | 12969800
| Barisal Area Total |  |  |  | 1054 | 790 | 16675383
113 | Baghabari 71 MW GTPP |  | PDB | 1*71 | 71 | 0 | 0 | Gas shortage.
| Baghabari 100 MW GTPP |  | PDB | 1*100 | 100 | 0 | 0 | Gas shortage.
114 | Baghabari 50 MW Peaking PP |  | PDB | 6*8.9 | 52 | 50 | 235724
115 | Bera 70 MW Peaking PP |  | PDB | 9*8.29 | 71 | 42 | 177284
116 | Amnura 50 MW PP(Sinha) |  | QRPP | 7*7.79 | 50 | 0 | 0 | Fuel Shortage
117 | Katakhali 50 MW PP (Northern) |  | QRPP | 6*8.9 | 50 | 0 | 0 | Fuel Shortage
118 | Katakhali 50 MW Peaking PP |  | PDB | 6*8.7 | 50 | 36 | 223621
119 | Sirajgonj Unit-1 225MW |  | NWPGCL | 1*150+1*75 | 210 | 0 | 0 | Gas Shortage
120 | Sirajgonj Unit-2 225MW |  | NWPGCL | 1*150+1*75 | 220 | 0 | 0 | Gas Shortage
121 | Sirajgonj Unit-3 225MW |  | NWPGCL | 1*141 | 220 | 150 | 4034609 | FGMO
122 | Sirajgonj 400 MW CCPP Unit-4 |  | SNWPGCL | 1*282+1*132 | 414 | 356 | 8171300 | FGMO
123 | Santahar 50 MW Peaking PP |  | PDB | 6*8.7 | 50 | 0 | 4000 | Reserve.
124 | Bogra 22 MW PP (GBB) |  | RPP | 6*4 | 22 | 21 | 495360
125 | Bogura 20 MW PP (Energyprima) |  | RPP | 5*3.3+5*2 | 10 | 10 | 235908
126 | Ullapara 11 MW PP (Summit) |  | SIPP, REB | 4*2.90 | 11 | 11 | 220086
127 | Natore 52 MW PP (Rajlanka) |  | IPP | 6*8.92 | 52 | 52 | 392160
128 | Chapainawabganj 100 MW Peaking PP |  | PDB | 12*8.924 | 104 | 98 | 860112
129 | Baghabari 200 MW PP (Paramount) |  | IPP | 200 MW | 200 | 30 | 67035 | Low demand.
130 | Bagura 113 MW PP (Confidence)-2 |  | IPP | 113 MW | 113 | 35 | 467136 | Engine problem
| Confidence Power Bogura Unit-1 113 MW |  | IPP | 6*18.55 | 113 | 109 | 1327776
| Rajshahi Area Total |  |  |  | 2183 | 1000 | 16912111
131 | Barapukuria TPP Unit-1 |  | PDB | 1*125 | 85 | 0 | 0 | Under maint.
| Barapukuria TPP Unit-2 |  | PDB | 1*125 | 85 | 0 | 0 | Coal shortage.
132 | Barapukuria 275 MW TPP Unit-3 |  | PDB | 1*275 | 274 | 150 | 3687200 | Coal shortage.
133 | Rangpur 20 MW GTPP |  | PDB | 1*20 | 20 | 0 | 0 | Under maint.
134 | Saidpur 20 MW GTPP |  | PDB | 1*20 | 20 | 0 | 0 | Under maint.
135 | Rangpur 113 MW PP (Confidence) |  | IPP | 113 MW | 113 | 96 | 1398720 | Engine problem
136 | Sympa Solar Power 8MW |  | IPP | 8 MW | 8 | 0 | 32094
| Rangpur Area Total |  |  |  | 605 | 246 | 5118014
| Total |  |  |  | 19892 | 11944 | 246599820
| Eastern Grid Total |  |  |  | 13766 | 8207 | 172085880
| Western Grid Total |  |  |  | 6126 | 3737 | 74513940
| National Grid Total |  |  |  | 19892 | 11944 | 246599820
*Data collected from respective power station over telephone.
Executive Engineer
Network Operation Division
Page- 3

## P3
l
MAXIMUM LOAD SERVED BY DIFFERENT GRID SUB-STATIONS
QF-LDC-09
| Date: | 2020-10-06
| (a) ENTIRE EASTERN GRID : |  | 7609 | MW | (b) ENTIRE WESTERN GRID : |  | 3677 | MW
| i) Dhaka area |  | 4076 | MW | i) Khulna area |  | 1468 | MW
| ii) Chittagong area |  | 1136 | MW | ii) Rajshahi area |  | 1169 | MW
| iii) Comilla area |  | 1096 | MW | iii) Barisal area |  | 332 | MW
| iv) Mymensingh area |  | 869 | MW | iv) Rangpur area |  | 708 | MW
| v) Sylhet area |  | 432 | MW
|  | SYSTEM TOTAL DEMAND ( a + b ) = |  | 11286 | MW
MAXIMUM LOAD SERVED BY DIFFERENT SUB-STATIONS
| Sub-station | Load (MW) | Hour | Sub-station | Load (MW) | Hour | Sub-station | Load (MW) | Hour
| Siddhirganj | 117 | 24:00 | Sherpur | 100 | 1:00 | Jhenida | 108 | 19:00
| Munsiganj | 122 | 24:00 | Srimongal | 37 | 19:30 | Bottail | 126 | 18:30
| Sonargaon | 80 | 2:00 | Shahjibazar | 106 | 21:00 | G.K Project | 60 | 1:00
| Shyampur | 194 | 24:00 | Fenchuganj | 38 | 19:30 | Faridpur | 192 | 0.8125
| Bhulta | 203 | 1:00 | Kulawara | 39 | 19:30 | Madaripur | 95 | 0.91667
| Madanganj | 54 | 22:00 | Sylhet | 123 | 18:30 | Sariatpur | 62 | 22:00
| Shitalakhya | 114 | 12:00 | Chatak | 25 | 19:00 | Gopalganj | 86 | 19:30
| Rahim steel | 23 | 12:00 | Sunamganj | 39 | 1:00 | Bagerhat | 98 | 18:30
| Matuail | 79 | 1:00 | Biani Bazar | 45 | 18:30 | Mongla | 36 | 12:00
| Ghorasal | 90 | 7:00 | Comilla (S) | 152 | 18:00 | Satkhira | 104 | 0.77083
| Narsingdi | 158 | 1:00 | Comilla(N) | 123 | 19:00 | Gallamari | 47 | 13:00
| Haripur (SBU) | 106 | 9:00 | Chandpur | 97 | 22:00 | Magura | 52 | 0.79167
| Ullon | 54 | 18:00 | Feni | 109 | 18:00 | Norail | 39 | 18:30
| Hasnabad | 196 | 21:00 | Chowmuhani | 164 | 20:00 | Chuadanga | 91 | 20:00
| Magbazar | 103 | 15:00 | Ashuganj | 57 | 21:00 | Barisal(N) | 41 | 0.91667
| Maniknagar | 92 | 12:00 | Daudkandi | 134 | 21:00 | Barisal (S) | 98 | 0.8125
| Bangabhaban | 34 | 10:00 | B.Baria | 150 | 21:00 | Patuakhali | 113 | 0.91667
| Narinda | 86 | 16:00 | Ramganj | 98 | 18:00 | Bhandaria | 52 | 0.83333
| Dhanmondi | 175 | 13:00 | Chaddagram | 34 | 18:00 | Borhan Uddin | 42 | 20:00
| Lalbag | 89 | 13:00 | PHP | 9 | 12:00 | Ishurdi | 59 | 6:00
| Madartek | 70 | 22:00 | Madunaghat | 55 | 18:00 | Ruppur Paromanobik | 2 | 2:00
| Dhaka University |  |  | Hathazari | 99 | 0.79167 | Natore | 115 | 21:00
| Fatullah | 42 | 0.41667 | Khulshi | 200 | 0.58333 | Bogra | 156 | 19:00
| Mirpur | 107 | 18:30 | Halishahar | 136 | 0.625 | Noagaon | 109 | 21:00
| Kalyanpur | 90 | 18:30 | Baraulia | 156 | 0.5 | Rajshahi | 140 | 19:00
| Gulshan | 128 | 13:00 | Sikalbaha | 26 | 0.75 | Rajshahi New | 12 | 19:00
| Uttara | 92 | 18:00 | Dohazari | 80 | 0.75 | C.Nawabganj | 67 | 20:00
| Uttara New | 33 | 18:00 | Cox'sbazar | 102 | 0.83333 | Amnura | 38 | 21:00
| Kamrangirchar | 91 | 18:00 | Chandraghona | 30 | 0.75 | Pabna | 118 | 18:30
| Savar | 145 | 16:00 | Kaptai | 4.1 | 0.79167 | Shahjadpur | 101 | 19:30
| Bhasantec | 151 | 18:00 | A. Khaer Stl. | 0 | 0.041667 | Serajganj | 110 | 20:00
| Agargaon | 76 | 18:30 | Bakulia | 104 | 0.77083 | Niyamatpur | 49 | 20:00
| Satmosjid | 97 | 18:30 | Julda | 24 | 0.29167 | Joypurhat | 49 | 21:00
| Tongi | 105 | 0.66667 | TK chemical | 28 | 0.79167 | Sherpur(Bogura) | 46 | 21:00
| Kabirpur | 223 | 9:00 | Modern Steel | 14 | 0.95833 | Mohastangor | 46 | 19:00
| Basundhara | 133 | 18:00 | Shahmirpur | 23 | 0.625 | Rangpur | 130 | 19:00
| Manikganj | 76 | 0.875 | Khagrachhari | 24 | 0.79167 | Lalmonirhat | 50 | 18:30
| Joydevpur | 142 | 18:30 | Matarbari | 37.5 | 0.77083 | Saidpur | 97 | 18:30
| New Tongi | 104 | 10:00 | Baroiar Hat | 44 | 0.875 | Purbasadipur | 95 | 21:00
| Korda | 248 | 18:30 | Rangamati | 11 | 0.75 | Thakurgaon | 79 | 19:00
| Dhamrai | 86 | 21:00 | Abul Khair 230 | 61 | 0.5 | Palashbari | 106 | 20:00
| Rajendrapur | 102 | 18:30 | BSRM | 158 | 0.125 | Barapukuria | 43 | 21:00
| Valuka | 128 | 19:00 | GPH Ispat | 32 | 0.041667 | Panchagar | 49 | 18:00
| Tangail | 173 | 20:00 | Goalpara | 28 | 0.91667 | Joldhaka | 24 | 18:30
| Mymensing | 156 | 20:00 | Central s/s | 84 | 18:30 | Kurigram | 50 | 19:30
| Kishorganj | 114 | 21:00 | Noapara | 56 | 18:30
| Netrokona | 99 | 2:00 | Jessore | 120 | 18:30
| Jamalpur | 136 | 18:30 | Benapol | 40 | 19:00
| Sub Divisional Engineer |  |  | Executive Engineer |  | Superintendent Engineer
| Network Operation Division |  |  | Network Operation Division |  | Load Despatch Circle
| (1) Honbl. State Minister |  |  | (8) Executive Director (O & M) PGCB. |  | (18) C.E. Transmission (1 & 2) PGCB.
| Ministry of Power,Energy & Mineral |  |  | (9) Member,Generation,PDB. |  | (19) S.E. System Protection,PGCB.

## Voltage
e
MAXIMUM & MINIMUM VOLTAGES OF DIFFERENT GRID SUB-STATIONS:
| Date: | 2020-10-06 | [7 empty] | QF-LDC-10
| Sub-Station | Max Voltage | Hour | Min | Hour | Sub-Station | Maxm | Hour | Min | Hour
|  |  |  | Voltage |  |  | Voltage |  | Voltage
| 400 KV | KV | Hour | KV |  |  | KV |  | KV
| Bibiyana | 397 | 6:00 | 389 | 15:00 | Kaliakoir | 378 | 0.29167 | 367 | 0.33333
| Bheramara | 395 | 6:00 | 390 | 19:00 | Bhulta | 389 | 0.25 | 376 | 0.625
| Ashuganj(N) | 393 | 6:00 | 383 | 12:00 | Gopalganj | 414 | 0.70833 | 395 | 0.79167
| Payra | 413 | 6:00 | 406 | 18:30
| 230 KV | KV |  | KV |  | 230 KV | KV |  | KV
| Ghorasal | 235 | 1:00 | 230 | 8:00 | Comilla (N) | 234 | 3:00 | 228 | 12:00
| Ishurdi | 234 | 6:00 | 225 | 2:00 | Hathazari | 227 | 19:00 | 220 | 10:00
| Ashuganj | 237 | 7:00 | 231 | 15:00 | Megnaghat | 230 | 24:00 | 222 | 12:00
| Serajganj | 227 | 6:00 | 224 | 1:00 | Fenchuganj | 235 | 2:00 | 231 | 13:00
| Baghabari | 238 | 16:00 | 230 | 13:00 | Siddhirganj | 229 | 5:00 | 221 | 12:00
| Barapukuria | 236 | 5:00 | 228 | 19:00 | Maniknagar | 228 | 2:00 | 219 | 12:00
| Bogra | 225 | 17:00 | 215 | 1:00 | Agargaon | 226 | 7:00 | 213 | 15:00
| Rajshahi | 226 | 17:00 | 213 | 13:00 | Barisal | 248 | 6:00 | 234 | 13:00
| Khulna South | 236 | 17:00 | 224 | 3:00 | AKSML | 223 | 17:00 | 216 | 9:00
| Rampura | 228 | 5:00 | 222 | 12:00 | BSRM | 224 | 1:00 | 217 | 9:00
| Haripur | 228 | 6:00 | 220 | 12:00 | Bibiyana | 236 | 2:00 | 230 | 12:00
| Hasnabad | 227 | 21:00 | 218 | 16:00 | Bhulta | 230 | 19:00 | 221 | 17:00
| Shyampur | 226 | 6:00 | 216 | 15:00 | Ashuganj (S) | 234 | 6:00 | 230 | 12:00
| Aminbazar | 227 | 1:00 | 218 | 15:00 | Kaliakoir | 231 | 1:00 | 222 | 12:00
| Tongi | 227 | 1:00 | 220 | 7:00 | GPH | 222 | 1:00 | 216 | 12:00
| 132 kV | KV |  | KV |  | 132 kV | KV |  | KV
| Siddhirganj | 131 | 4:00 | 125 | 10:00 | Hathazari | 135 | 0.79167 | 130 | 0.41667
| Munsiganj | 134 | 18:00 | 125 | 11:00 | Khulshi | 133 | 0.75 | 127 | 0.33333
| Sonargaon | 129 | 19:00 | 125 | 7:00 | Halishahar | 135 | 0.77083 | 128 | 0.5
| Shyampur | 133 | 6:00 | 126 | 12:00 | Baraulia | 135 | 0.79167 | 129 | 0.29167
| Bhulta | 125 | 18:00 | 118 | 11:00 | Sikalbaha | 136 | 18:00 | 129 | 0.41667
| Madanganj | 131 | 1:00 | 124 | 12:00 | Dohazari | 132 | 18:30 | 126 | 0.41667
| Shitalakhya | 135 | 3:00 | 125 | 9:00 | Cox'sbazar | 123 | 0.70833 | 118 | 0.083333
| Rahim steal | 131 | 5:00 | 125 | 12:00 | Chandraghona | 135 | 0.083333 | 130 | 0.41667
| Matuail | 131 | 4:00 | 125 | 10:00 | Kaptai | 135 | 18:30 | 130 | 0.45833
| Ghorasal | 137 | 18:00 | 136 | 1:00 | A. Khaer Stl. | 133 | 0.8125 | 127 | 10:00
| Narsinghdi | 128 | 18:00 | 120 | 10:00 | Bakulia | 135 | 0.79167 | 128 | 0.41667
| Haripur (SBU) | 131 | 5:00 | 125 | 12:00 | Julda | 136 | 0.041667 | 129 | 0.33333
| Ullon | 135 | 6:00 | 127 | 15:00 | TK Chemical | 136 | 0.83333 | 129 | 9:00
| Hasnabad | 135 | 1:00 | 128 | 12:00 | Modern Steel | 135 | 0.8125 | 126 | 0.54167
| Magbazar | 135 | 5:00 | 127 | 15:00 | Shahmirpur | 136 | 0.83333 | 129 | 0.41667
| Maniknagar | 134 | 5:00 | 125 | 15:00 | Khagrachhari | 134 | 0.79167 | 127 | 0.5
| Bangabhaban | 134 | 5:00 | 125 | 15:00 | Matarbari | 125 | 0.66667 | 120 | 0.20833
| Narinda | 134 | 5:00 | 125 | 15:00 | Baroiar Hat | 135 | 0.75 | 128 | 0.625
| Dhanmondi | 135 | 6:00 | 127 | 15:00 | Rangamati | 134 | 0.79167 | 129 | 10:00
| Lalbag | 135 | 2:00 | 125 | 12:00 | Goalpara S/S | 136 | 17:00 | 130 | 13:00
| Madartek | 134 | 6:00 | 126 | 15:00 | Khulna Central S/S | 135 | 0.25 | 130 | 13:00
| Dhaka University |  |  |  |  | Noapara | 135 | 18:00 | 127 | 14:00
| Fatuiiah | 133 | 0.125 | 127 | 12:00 | Jessore | 130 | 17:00 | 122 | 15:00
| Mirpur | 136 | 6:00 | 130 | 11:00 | Benapol | 131 | 17:00 | 124 | 14:00
| Kalyanpur | 136 | 3:00 | 129 | 13:00 | Jhenida | 127 | 0.70833 | 116 | 19:30
| Gulshan | 134 | 6:00 | 127 | 12:00 | Bottail | 133 | 7:00 | 126 | 18:00
| Uttara | 133 | 2:00 | 125 | 12:00 | G.K Project | 140 | 0.70833 | 135 | 3:00
| Uttara New | 133 | 1:00 | 126 | 12:00 | Faridpur | 133 | 7:00 | 125 | 18:30
| Kamrangirchar | 134 | 6:00 | 125 | 12:00 | Madaripur | 137 | 0.25 | 130 | 19:00
| Savar | 135 | 4:00 | 128 | 12:00 | Shariyatpur S/S | 137 | 0.33333 | 128 | 4:00
| Bhasantec | 137 | 6:00 | 129 | 12:00 | Gopalganj | 137 | 7:00 | 124 | 19:30
| Agargaon | 138 | 6:00 | 130 | 12:00 | Bagerhat | 131 | 6:00 | 125 | 2:00
| Satmosjid | 138 | 6:00 | 130 | 12:00 | Mongla | 130 | 0.70833 | 123 | 15:00
| Tongi | 135 | 0.041667 | 129 | 15:00 | Satkhira | 134 | 0.25 | 128 | 2:00
| Kabirpur | 134 | 6:00 | 129 | 15:00 | Gallamari | 136 | 17:00 | 130 | 3:00
| Basundhara | 134 | 2:00 | 127 | 15:00 | Magura | 127 | 17:00 | 115 | 18:00
| Manikganj | 137 | 1:00 | 128 | 15:00 | Norail | 125 | 0.70833 | 112 | 19:30
| Joydevpur | 140 | 22:00 | 135 | 14:00 | Chuadanga | 122 | 7:00 | 106 | 18:30
| New Tongi | 134 | 1904-01-02 | 125 | 15:00 | Barisal(N) | 140 | 7:00 | 131 | 13:00
| Kodda | 135 | 1:00 | 121 | 0.625 | Barisal (S) | 138 | 0.041667 | 130 | 13:00
| Dhamrai | 133 | 6:00 | 128 | 21:00 | Patuakhali(S) | 136 | 0.375 | 125 | 19:00
| Rajendrapur | 132 | 1:00 | 128 | 9:00 | Bhandaria | 130 | 17:00 | 120 | 18:30
| Valuka | 125 | 9:00 | 114 | 21:00 | Ishurdi | 137 | 6:00 | 132 | 14:00
| Tangail | 132 | 6:00 | 125 | 21:00 | Ruppur Paromanobik | 136 | 7:00 | 131 | 13:00
| Mymensing | 129 | 9:00 | 119 | 20:00 | Natore | 137 | 17:00 | 129 | 13:00
| Kishorganj | 131 | 9:00 | 120 | 23:00 | Bogra | 137 | 17:00 | 128 | 19:00
| Netrokona | 128 | 9:00 | 115 | 23:00 | Noagaon | 133 | 17:00 | 121 | 1:00
| Jamalpur | 138 | 13:00 | 129 | 8:00 | Rajshahi | 136 | 6:00 | 129 | 13:00
| Sherpur | 137 | 9:00 | 127 | 4:00 | Rajshahi New | 137 | 17:00 | 128 | 13:00
| Srimongal | 136 | 4:00 | 134 | 0.77083 | C.Nawabganj | 135 | 17:00 | 122 | 8:00
| Shahjibazar | 135 | 9:00 | 131 | 0.041667 | Amnura | 135 | 6:00 | 125 | 4:00
| Fenchuganj | 134 | 7:00 | 132 | 0.125 | Pabna | 133 | 5:00 | 129 | 13:00
| Khulawara | 134 | 10:00 | 131 | 0.041667 | Shahjadpur | 138 | 17:00 | 134 | 12:00
| Sylhet | 133 | 9:00 | 131 | 0.041667 | Serajganj | 132 | 6:00 | 128 | 18:30
| Chatak | 132 | 7:00 | 129 | 1:00 | Niyamatpur | 132 | 17:00 | 119 | 18:30
| Sunamganj | 131 | 9:00 | 127 | 0.041667 | Joypurhat | 135 | 17:00 | 120 | 19:30
| Biani Bazar | 132 | 6:00 | 128 | 0.041667 | Sherpur(Bogura) | 135 | 17:00 | 128 | 19:00
| Comilla(s) | 127 | 5:00 | 121 | 18:00 | Mohastangor | 135 | 17:00 | 126 | 19:00
| Comilla(n) | 138 | 19:00 | 133 | 15:00 | Rangpur | 131 | 17:00 | 119 | 18:30
| Chandpur | 138 | 18:00 | 130 | 22:00 | Lalmonirhat | 130 | 17:00 | 117 | 19:00
| Feni | 137 | 19:00 | 127 | 15:00 | Saidpur | 130 | 7:00 | 121 | 18:30
| Chowmuhani | 133 | 7:00 | 128 | 12:00 | Purbasadipur | 127 | 17:00 | 116 | 18:30
| Ashuganj | 135 | 7:00 | 132 | 21:00 | Thakurgaon | 125 | 6:00 | 116 | 19:00
| Daudkandi | 133 | 18:00 | 126 | 11:00 | Palashbari | 130 | 17:00 | 121 | 19:00
| B.Baria | 133 | 7:00 | 127 | 20:00 | Barapukuria | 136 | 5:00 | 128 | 19:00
| Ramganj | 128 | 9:00 | 124 | 18:00 | Panchagar | 123 | 17:00 | 112 | 19:00
| Chaddagram | 136 | 20:00 | 129 | 15:00 | Joldhaka | 129 | 6:00 | 117 | 18:30
| PHP | 136 | 18:00 | 128 | 13:00 | Kurigram | 128 | 17:00 | 115 | 19:00
| Madanhat | 136 | 18:30 | 130 | 12:00

## L-Curve
Date | 2020-10-06
.
TIME | E-W INT.(Export) | EAST GRID | WEST GRID | TOTAL |  |  | DAILY LOAD CURVE
0:00 | 114 | 7661 | 3454 | 11115 |  |  |  | QF-LDC-11
0:30 | 174.5 | 7651 | 3332 | 10983 | Date: | 2020-10-06
1:00 | 235 | 7641 | 3210 | 10851
1:30 | 240.5 | 7564 | 3137.5 | 10701.5
2:00 | 246 | 7487 | 3065 | 10552
2:30 | 247 | 7374.5 | 3005 | 10379.5 | [5 empty] | Gen. at Eve. Peak | 11944 | 11944 MW (19:00 )
3:00 | 248 | 7262 | 2945 | 10207 | [6 empty] | 19:00
3:30 | 206 | 7089.5 | 2920.5 | 10010 | [5 empty] | Gen. at Day Peak | 9668 | 9668 MW (12:00 )
4:00 | 164 | 6917 | 2896 | 9813 | [6 empty] | 12:00
4:30 | 134 | 6839.5 | 2897 | 9736.5 | [5 empty] | Highest Generation | 11944
5:00 | 104 | 6762 | 2898 | 9660 | [6 empty] | 19:00
5:30 | 133 | 6511 | 2884.5 | 9395.5
6:00 | 162 | 6260 | 2871 | 9131
6:30 | 142 | 6077.5 | 2779.5 | 8857
7:00 | 122 | 5895 | 2688 | 8583
7:30 | 169.5 | 5899.5 | 2708.5 | 8608
8:00 | 217 | 5904 | 2729 | 8633
8:30 | 192.5 | 6130 | 2724 | 8854
9:00 | 168 | 6356 | 2719 | 9075
9:30 | 179 | 6462 | 2721 | 9183
10:00 | 190 | 6568 | 2723 | 9291
10:30 | 172 | 6640 | 2721 | 9361
11:00 | 154 | 6712 | 2719 | 9431
11:30 | 96 | 6801 | 2748.5 | 9549.5
12:00 | 38 | 6890 | 2778 | 9668
12:30 | 47.5 | 6896 | 2824.5 | 9720.5
13:00 | 57 | 6902 | 2871 | 9773
13:30 | 52 | 6914 | 2828.5 | 9742.5
14:00 | 47 | 6926 | 2786 | 9712
14:30 | 53.5 | 7013.5 | 2780.5 | 9794
15:00 | 60 | 7101 | 2775 | 9876
15:30 | 121.5 | 7075 | 2784 | 9859
16:00 | 183 | 7049 | 2793 | 9842
16:30 | 228.5 | 6800 | 2812.5 | 9612.5
17:00 | 274 | 6551 | 2832 | 9383
17:30 | 184 | 7042 | 3162.5 | 10204.5
18:00 | 94 | 7533 | 3493 | 11026
18:30 | 117.5 | 7870 | 3615 | 11485
19:00 | 141 | 8207 | 3737 | 11944
19:30 | 144 | 8105 | 3735 | 11840
20:00 | 202 | 8086 | 3677 | 11763 |  |  |  | Executive Engineer
20:30 | 191 | 8067.5 | 3680 | 11747.5 |  |  |  | Network Operation Division
21:00 | 180 | 8049 | 3683 | 11732
21:30 | 182 | 8011 | 3614 | 11625
22:00 | 184 | 7973 | 3545 | 11518 |  |  |  |  | Page 6 of 7
22:30 | 125 | 7847.5 | 3577 | 11424.5
23:00 | 66 | 7722 | 3609 | 11331
23:30 | 90 | 7691.5 | 3531.5 | 11223
24:00 | 114 | 7661 | 3454 | 11115
11944 MW (19:00 )
9668 MW (12:00 )

## En-Curve
DAILY ENERGY CURVE
Date | 2020-10-06 |  | Energy | 246599820
[10 empty] | 2020-10-06 | [5 empty] | QF-LDC-12
TIME | GAS | HVDC | P.GEN(GAS). | P.GEN(OIL). | COAL | HYDRO | OIL | SHORTAGE | TRIPURA
0:00 | 3650 | 915 | 1936 | 3285 | 680 | 112 | 529 | 0 | 142
0:30 | 3772.5 | 908.5 | 1876 | 3064 | 694.5 | 93.5 | 500 | 0 | 141 | Date: | 2020-10-06
1:00 | 3895 | 902 | 1816 | 2843 | 709 | 75 | 471 | 0 | 140
1:30 | 3919 | 902 | 1828 | 2764 | 709.5 | 75 | 364 | 0 | 140 | [7 empty] | Total Energy | 246.5998 | Total Energy Gen 246.600 MKWHr Energy Not Served 0.000 MKWHr Energy Requirement 246.600 MKWHr
2:00 | 3943 | 902 | 1840 | 2685 | 710 | 75 | 257 | 0 | 140 | [7 empty] | Energy not Served | 0
2:30 | 3955 | 902 | 1874.5 | 2519.5 | 710 | 75 | 208.5 | 0 | 135 | [7 empty] | Energy Requirement | 246.5998
3:00 | 3967 | 902 | 1909 | 2354 | 710 | 75 | 160 | 0 | 130
3:30 | 3987 | 902 | 1927 | 2139.5 | 710.5 | 75 | 140 | 0 | 129 | [6 empty] | Shortage
4:00 | 4007 | 902 | 1945 | 1925 | 711 | 75 | 120 | 0 | 128
4:30 | 4014 | 902 | 1935.5 | 1853.5 | 710.5 | 75 | 120 | 0 | 126
5:00 | 4021 | 902 | 1926 | 1782 | 710 | 75 | 120 | 0 | 124
5:30 | 3993.5 | 902 | 1852.5 | 1622.5 | 710 | 75 | 120 | 0 | 120
6:00 | 3966 | 902 | 1779 | 1463 | 710 | 75 | 120 | 0 | 116
6:30 | 3913.5 | 902 | 1660.5 | 1378.5 | 695 | 75.5 | 120 | 0 | 110 |  |  |  |  | Coal
7:00 | 3861 | 902 | 1542 | 1294 | 680 | 76 | 120 | 0 | 104
7:30 | 3896 | 902 | 1585 | 1249 | 665 | 76.5 | 120 | 0 | 104 |  |  |  | Oil |  |  |  | ,
8:00 | 3931 | 902 | 1628 | 1204 | 650 | 77 | 120 | 0 | 104
8:30 | 3952.5 | 902 | 1717 | 1319.5 | 650 | 77.5 | 120 | 0 | 103
9:00 | 3974 | 902 | 1806 | 1435 | 650 | 78 | 120 | 0 | 102
9:30 | 3953.5 | 901.5 | 1765 | 1613 | 640 | 78 | 120 | 0 | 103
10:00 | 3933 | 901 | 1724 | 1791 | 630 | 78 | 120 | 0 | 104
10:30 | 3918.5 | 901.5 | 1770.5 | 1815.5 | 630 | 76.5 | 120 | 0 | 115
11:00 | 3904 | 902 | 1817 | 1840 | 630 | 75 | 120 | 0 | 126
11:30 | 4005.5 | 902 | 1797.5 | 1865.5 | 640 | 77 | 120 | 0 | 126
12:00 | 4107 | 902 | 1778 | 1891 | 650 | 79 | 120 | 0 | 126
12:30 | 4052 | 902 | 1847.5 | 1907.5 | 670 | 78.5 | 120 | 0 | 127
13:00 | 3997 | 902 | 1917 | 1924 | 690 | 78 | 120 | 0 | 128
13:30 | 3997 | 902 | 1917 | 1924 | 690 | 78 | 120 | 0 | 128
14:00 | 3997 | 902 | 1917 | 1924 | 690 | 78 | 120 | 0 | 128
14:30 | 3936 | 902 | 1948.5 | 2034 | 660 | 77.5 | 120 | 0 | 133
15:00 | 3875 | 902 | 1980 | 2144 | 630 | 77 | 120 | 0 | 138
15:30 | 3775 | 901.5 | 1959.5 | 2243 | 630 | 77 | 128 | 0 | 135
16:00 | 3675 | 901 | 1939 | 2342 | 630 | 77 | 136 | 0 | 132
16:30 | 3530 | 901.5 | 1802 | 2385 | 630 | 77 | 151 | 0 | 130
17:00 | 3385 | 902 | 1665 | 2428 | 630 | 77 | 166 | 0 | 128
17:30 | 3420 | 901.5 | 1734.5 | 2852 | 640 | 76 | 439.5 | 0 | 140
18:00 | 3455 | 901 | 1804 | 3276 | 650 | 75 | 713 | 0 | 152
18:30 | 3536.5 | 901 | 1867 | 3524.5 | 680 | 92.5 | 734.5 | 0 | 149
19:00 | 3618 | 901 | 1930 | 3773 | 710 | 110 | 756 | 0 | 146
19:30 | 3603 | 902 | 1977 | 3633 | 710 | 111 | 756 | 0 | 148
20:00 | 3622 | 901 | 1928 | 3591 | 710 | 111 | 752 | 0 | 148
20:30 | 3672.5 | 901.5 | 1932 | 3540 | 715 | 111.5 | 727 | 0 | 148
21:00 | 3723 | 902 | 1936 | 3489 | 720 | 112 | 702 | 0 | 148
21:30 | 3759 | 902 | 1934 | 3436.5 | 720 | 112 | 614.5 | 0 | 147
22:00 | 3795 | 902 | 1932 | 3384 | 720 | 112 | 527 | 0 | 146
22:30 | 3726.5 | 908 | 1947 | 3334.5 | 720 | 112 | 531.5 | 0 | 145
23:00 | 3658 | 914 | 1962 | 3285 | 720 | 112 | 536 | 0 | 144
23:30 | 3654 | 914.5 | 1949 | 3285 | 700 | 112 | 532.5 | 0 | 143 | Max Temp. in Dhaka |  | 32.4° C
24:00 | 3650 | 915 | 1936 | 3285 | 680 | 112 | 529 | 0 | 142
Executive Engineer
Network Operation Division
Page 5 of 7
GAS
Oil
HVDC
COAL
HYDRO
Total Energy Gen 246.600 MKWHr Energy Not Served 0.000 MKWHr Energy Requirement 246.600 MKWHr
Note on W13: Author:

## Generation
g | 2020-10-06
Si No | Unit | 1:00 | 2:00 | 3:00 | 4:00 | 5:00 | 6:00 | 7:00 | 8:00 | 9:00 | 10:00 | 11:00 | 12:00 | 13:00 | 14:00 | 15:00 | 16:00 | 17:00 | 18:00 | 18:30 | 19:00 | 19:30 | 20:00 | 21:00 | 22:00 | 23:00 | 24:00 | KWH
1 | Karnaphuli Hydro PP Unit-1, 2 & 3 | 40 | 40 | 40 | 40 | 40 | 40 | 41 | 42 | 43 | 43 | 40 | 44 | 43 | 43 | 42 | 42 | 42 | 40 |  | 40 | 41 | 41 | 42 | 42 | 42 | 42 | 942000
2 | Karnaphuli Hydro PP Unit-4 & 5 | 35 | 35 | 35 | 35 | 35 | 35 | 35 | 35 | 35 | 35 | 35 | 35 | 35 | 35 | 35 | 35 | 35 | 35 |  | 70 | 70 | 70 | 70 | 70 | 70 | 70 | 1040000
3 | Chattogram TPP-1 | 120 | 120 | 120 | 120 | 120 | 120 | 120 | 120 | 120 | 120 | 120 | 120 | 120 | 120 | 115 | 115 | 115 | 120 |  | 120 | 120 | 120 | 120 | 120 | 120 | 120 | 2900000
4 | Chattogram TPP-2
5 | Raozan 25 MW PP | 25 | 0 | [14 empty] | 1 | 12 |  | 25 | 25 | 25 | 25 | 25 |  |  | 168629
| Teknaf 20MW PP (Solartech) | [6 empty] | 2 | 13 | 3 | 2 | 5 | 6 | 9 |  | 6 | 7 | 1 | [9 empty] | 53865
6 | Sikalbaha 225MW CCPP (Gas) | 204 | 204 | 204 | 203 | 205 | 203 | 203 | 217 | 204 | 230 | 215 | 204 | 204 | 215 | 221 | 204 | 203 | 204 |  | 203 | 204 | 204 | 204 | 203 | 207 | 203 | 4879705
7 | Sikalbaha 225MW CCPP(Oil)
8
9 | Sikalbaha 150MW GTPP | 139 | 140 | 139 | 139 | 138 | 139 | 139 | 139 | 139 | 139 | 139 | 139 | 139 | 139 | 145 | 139 | 80 | 140 |  | 139 | 139 | 139 | 139 | 139 | 139 | 139 | 3267178
10 | Sikalbaha 150MW GTPP(Oil)
| Dohazari -Kalaish 100 MW Peaking | [17 empty] | 102 |  | 102 | 102 | 102 | 102 | 51 | 51 | 51 | 563412
12 | Hathazari 100 MW peaking PP
| Sikalbaha 105 MW PP (Baraka Sikalbaha) | [26 empty] | 0
| Daudkandi 200 MW PP (B.Trac) | [17 empty] | 20 |  | 20 | [6 empty] | 33600
14 | Titas 50 MW Peaking PP | [17 empty] | 50 |  | 50 | 50 | 50 |  |  |  |  | 175584
15 | 210 MW Siddhirgonj TPP
16 | Siddhirgonj 2*120 MW GTPP | 140 | 140 | 140 | 140 | 140 | 115 | 120 | 120 | 160 | 128 | 125 | 125 | 191 | 130 | 188 | 190 | 120 | 123 |  | 150 | 150 | 153 | 160 | 155 | 155 | 175 | 3757000
17 | Siddhirganj 335 MW CCPP
18 | Kodda 300 MW PP Unit-2 (Summit) | 300 | 300 | 300 | 145 | 115 | 82 | 82 | 82 | 100 | 195 | 195 | 195 | 195 | 195 | 195 | 239 | 283 | 285 |  | 285 | 285 | 288 | 298 | 300 | 300 | 300 | 5494907
19 | Ashuganj 195MW PP (APSCL-United) | 36 | 36 | 36 | 36 | 36 | 36 | 36 | 36 | 36 | 36 | 36 | 36 | 36 | 36 | 36 | 36 | 36 | 36 |  | 36 | 36 | 36 | 36 | 36 | 36 | 8 | 869818
20 | Ghorasal TPP (Unit-1&2)
21 | Ghorasal Repowered CCPP Unit-3
22 | Ghorasal Repowered CCPP Unit-4 | 150 | 150 | 150 | 149 | 150 | 142 | 150 | 150 | 150 | 150 | 150 | 150 | 150 | 150 | 150 | 150 | 150 | 150 |  | 150 | 150 | 150 | 150 | 150 | 150 | 150 | 3608000
23 | Ghorasal TPP Unit-5 | 115 | 115 | 115 | 115 | 115 | 115 | 115 | 115 | 115 | 115 | 115 | 115 | 115 | 115 | 115 | 115 | 115 | 115 |  | 115 | 115 | 115 | 115 | 115 | 115 | 115 | 2740500
24
25 | Ghorasal 365 MW CCPP Unit-7 | 200 | 200 | 200 | 200 | 200 | 200 | 200 | 200 | 200 | 200 | 200 | 200 | 200 | 200 | 200 | 200 | 200 | 200 |  | 200 | 200 | 200 | 200 | 200 | 200 | 200 | 4728991
26
28 | Ashuganj TPP Unit- 3
29 | Ashuganj TPP Unit- 4
30 | Ashuganj TPP Unit- 5 | 130 | 130 | 130 | 130 | 130 | 130 | 130 | 130 | 130 | 130 | 130 | 130 | 130 | 130 | 130 | 130 | 130 | 130 |  | 130 | 130 | 130 | 130 | 130 | 93 | 80 | 3085544
32 | Ashuganj 50 MW PP | 29 | 29 | 29 | 29 | 29 | 29 | 27 | 27 | 27 | 27 | 27 | 27 | 29 | 29 | 29 | 29 | 29 | 29 |  | 29 | 29 | 29 | 29 | 29 | 29 | 29 | 649224
33 | Ashuganj 225 MW CCPP | 179 | 178 | 178 | 186 | 190 | 178 | 183 | 199 | 179 | 190 | 196 | 179 | 179 | 178 | 119 | 74 | 74 | 54 |  | 143 | 140 | 142 | 141 | 142 | 36 | 33 | 3629000
34 | Ashuganj 450 MW CCPP(South) | 235 | 235 | 235 | 235 | 235 | 235 | 235 | 235 | 235 | 235 | 235 | 235 | 235 | 235 | 210 | 75 | 18 | 0 |  |  |  |  | 110 | 235 | 235 | 235 | 4495000
| Ashuganj 450 MW CCPP(North) | 310 | 310 | 310 | 325 | 325 | 310 | 310 | 345 | 310 | 325 | 345 | 310 | 310 | 310 | 350 | 310 | 270 | 260 |  | 290 | 290 | 310 | 310 | 310 | 285 | 260 | 7754000
35 | Ashuganj 55 MW PP (Precision) | 53 | 53 | 53 | 53 | 53 | 53 | 53 | 53 | 53 | 52 | 51 | 49 | 51 | 52 | 54 | 52 | 53 | 53 |  | 53 | 53 | 53 | 52 | 53 | 52 | 40 | 1258560
36 | Chandpur 150 MW CCPP | 90 | 86 | 93 | 96 | 96 | 85 | 96 | 96 | 90 | 96 | 95 | 96 | 87 | 96 | 96 | 86 | 85 | 89 |  | 87 | 95 | 86 | 91 | 86 | 96 | 86 | 2165300
37 | Tongi 80 MW GTPP
38 | Haripur GTPP
39 | Haripur 412 MW CCPP
40 | Meghnaghat 450 MW CCPP(MPL) | 400 | 400 | 400 | 400 | 370 | 340 | 300 | 300 | 350 | 320 | 350 | 340 | 400 | 370 | 420 | 420 | 330 | 350 |  | 400 | 400 | 400 | 400 | 400 | 400 | 450 | 8683000
41 | Haripur 360MW CCPP(HPL) | 355 | 355 | 356 | 353 | 354 | 303 | 303 | 303 | 352 | 303 | 346 | 333 | 346 | 344 | 342 | 347 | 271 | 300 |  | 353 | 352 | 352 | 353 | 356 | 355 | 356 | 8032000
42 | RPCL 210MW CCPP | 157 | 158 | 158 | 158 | 160 | 160 | 158 | 158 | 157 | 155 | 152 | 122 | 155 | 154 | 138 | 143 | 143 | 143 |  | 157 | 157 | 158 | 143 | 143 | 143 | 158 | 3531800
43
44 | Fenchugonj CCPP Phase-1 | 60 | 60 | 60 | 60 | 60 | 60 | 60 | 60 | 58 | 35 | 42 | 60 | 60 | 60 | 57 | 60 | 60 | 60 |  | 60 | 60 | 59 | 60 | 58 | 60 | 60 | 1368000
45 | Fenchugonj CCPP Phase-2 | 30 | 30 | 30 | 30 | 30 | 30 | 30 | 30 | 30 | 30 | 30 | 30 | 30 | 30 | 30 | 30 | 30 | 30 |  | 30 | 30 | 30 | 30 | 30 | 30 | 30 | 716520
46 | Shajibazar 330 MW CCPP | 182 | 181 | 180 | 179 | 180 | 181 | 182 | 182 | 182 | 180 | 181 | 180 | 183 | 180 | 182 | 182 | 182 | 180 |  | 180 | 185 | 187 | 186 | 140 | 144 | 140 | 4242000
47 | Shahjibazar GTPP Unit- 8 & 9 | 67 | 67 | 66 | 67 | 66 | 68 | 40 | 40 | 67 | 40 | 40 | 40 | 65 | 65 | 63 | 67 | 40 | 67 |  | 67 | 67 | 67 | 67 | 64 | 64 | 67 | 1432416
48 | Shahjibazar 86MW PP (Shahjibazar) | 87 | 87 | 87 | 87 | 87 | 20 | 20 | 20 | 84 | 84 | 84 | 84 | 84 | 84 | 82 | 83 | 40 | 84 |  | 86 | 86 | 85 | 85 | 85 | 86 | 86 | 1839360
49 | Shahjibazar 50MW PP (EPL)
50 | Sylhet 225 MW CCPP | 218 | 218 | 218 | 218 | 218 | 218 | 164 | 164 | 218 | 218 | 218 | 218 | 218 | 218 | 218 | 219 | 205 | 220 |  | 219 | 218 | 218 | 218 | 218 | 218 | 218 | 5078240
51 | Sylhet 20 MW GTPP
52 | Sylhet 50MW PP (EPL)
53 | Sylhet 10MW PP (Desh) | 10 | 10 | 10 | 10 | 10 | 10 | 9 | 10 | 10 | 10 | 10 | 10 | 10 | 10 | 10 | 10 | 10 | 10 |  | 10 | 10 | 10 | 10 | 10 | 10 | 10 | 247860
54 | Hobiganj 11MW PP Cofidence-E | 8 | 8 | 8 | 8 | 8 | 8 | 8 | 8 |  |  | 5 | 8 | 8 |  |  | 5 | 3 | 5 |  | 8 | 11 | 11 | 5 | 11 | 11 | 11 | 148528
55 | Fenchugonj 51 MW PP (Barakatullah) | 53 | 53 | 53 | 53 | 53 | 53 | 11 | 11 | 47 | 47 | 47 | 47 | 47 | 47 | 47 | 50 | 25 | 32 |  | 50 | 50 | 50 | 53 | 53 | 53 | 53 | 1082400
56 | Shahjahanulla 25 MW PP | 24 | 24 | 24 | 24 | 24 | 24 | 24 | 24 | 24 | 24 | 24 | 16 | 24 | 24 | 24 | 24 | 24 | 24 |  | 24 | 24 | 24 | 24 | 24 | 24 | 24 | 569880
57 | Bibiana-II 341 MW CCPP (Summit) | 285 | 280 | 290 | 280 | 295 | 280 | 270 | 300 | 300 | 270 | 295 | 285 | 300 | 280 | 315 | 305 | 285 | 250 |  | 280 | 305 | 280 | 290 | 290 | 285 | 290 | 7114500
| Bibiyana South 400 MW | [9 empty] | 50 | 50 | 278 | [14 empty] | 396100
58 | Nababganj 55 MW PP (Southern power ) | 55 | 55 | 55 | 55 | 55 | 55 | 17 | 17 | 55 | 55 | 55 | 55 | 55 | 55 | 55 | 55 | 55 | 55 |  | 55 | 55 | 55 | 55 | 55 | 55 | 55 | 1239762
59 | Sikalbaha 51 MW PP(Energis)
60 | Barabkunda 22 MW PP (Regent) | 20 | 20 | 20 | 20 | 20 | 20 | 20 | 20 | 20 | 17 | 17 | 17 | 17 | 17 | 17 | 20 | 20 | 20 |  | 20 | 20 | 20 | 20 | 20 | 20 | 20 | 447600
61 | Narshingdi 22 MW PP (Doreen) | 22 | 22 | 22 | 22 | 22 | 22 | 22 | 22 | 22 | 22 |  |  |  | 22 | 22 | 22 | 22 | 22 |  | 22 | 22 | 22 | 22 | 22 | 22 | 22 | 427644
62 | Tangail 22 MW PP (Doreen) | 17 | 17 | 17 | 17 | 17 | 17 | 17 | 17 | 17 | 17 | 17 | 17 | 17 | 17 | 17 | 17 | 17 | 17 |  | 17 | 17 | 17 | 17 | 17 | 17 | 17 | 390132
63 | Impoprt (Tripura) | 140 | 140 | 130 | 128 | 124 | 116 | 104 | 104 | 102 | 104 | 126 | 126 | 128 | 130 | 138 | 132 | 128 | 152 |  | 146 | 148 | 148 | 148 | 146 | 144 | 142 | 3203520
64 | Malancha, Ctg. EPZ (United) | 40 | 40 | 40 | 40 | 40 | 40 | 34 | 8 | 3 | 2 | 3 | 3 | 7 | 3 | 2 | 2 | 2 | 9 |  | 14 | 16 | 18 | 24 | 32 | 35 | 36 | 471360
65 | Feni 22MW PP (Doreen) | 21 | 21 | 21 | 21 | 21 | 21 | 21 | 21 | 21 | 21 | 21 | 21 | 19 | 19 | 19 | 19 | 19 | 21 |  | 21 | 21 | 21 | 21 | 21 | 21 | 21 | 488988
66 | Feni 11 MW PP (Doreen) | 10 | 10 | 10 | 10 | 8 | 8 | 8 | 8 | 5 | 5 | 5 | 5 | 10 | 8 | 8 | 8 | 8 | 8 |  | 9 | 9 | 9 | 9 | 9 | 10 | 10 | 202320
67 | Jangalia 33MW PP (Summit) | 33 | 33 | 33 | 33 | 33 | 33 | 33 | 33 | 33 | 33 | 25 | 33 | 33 | 33 | 30 | 33 | 33 | 33 |  | 33 | 33 | 33 | 33 | 33 | 33 | 33 | 770600
68 | Cumilla 25 MW PP (Summit) | 20 | 20 | 20 | 20 | 20 | 20 | 20 | 20 | 20 | 20 |  | 20 | 20 | 20 | 20 | 21 | 21 | 21 |  | 21 | 21 | 21 | 21 | 21 | 21 | 21 | 466940
69 | Summit Ashulia | 25 | 25 | 25 | 25 | 25 | 25 | 25 | 25 | 25 | 25 | 25 | 25 | 25 | 25 | 25 | 25 | 25 | 25 |  | 25 | 25 | 25 | 25 | 25 | 25 | 25 | 600000
70 | Summit Madhabdi | 22 | 22 | 22 | 22 | 22 | 22 | 22 | 22 | 22 | 22 | 30 | 30 | 30 | 30 | 30 | 29 | 21 | 21 |  | 30 | 30 | 30 | 30 | 30 | 31 | 31 | 605160
71 | Maona 33 MW PP(Summit) | 33 | 33 | 33 | 33 | 33 | 33 | 33 | 33 | 33 | 33 | 33 | 33 | 33 | 33 |  | 30 | 33 | 33 |  | 33 | 33 | 33 | 33 | 33 | 33 | 33 | 784900
72 | Rupganj 33 MW PP(Summit) | 33 | 33 | 33 | 33 | 33 | 33 | 33 | 33 | 33 | 33 | 33 | 17 | 33 | 33 | 33 | 33 | 33 | 33 |  | 33 | 33 | 33 | 33 | 33 | 33 | 33 | 827200
73 | Ghorashal 108MW PP (Regent) | 41 | 41 | 41 | 41 | 41 | 41 | 41 | 42 | 42 | 42 | 42 | 42 | 42 | 42 | 42 | 42 | 42 | 42 |  | 43 | 43 | 42 | 42 | 42 | 42 | 42 | 999454
| Feni Lanka Power | 100 | [14 empty] | 34 | 34 | 100 |  | 100 | 100 | 100 | 100 | 100 | 100 | 100 | 875520
| Chowmuhani 113 MW | 113 | 113 | 113 | 113 | 113 | 113 | 85 | 85 | 94 | 113 | 106 | 105 | 105 | 104 | 105 | 105 | 113 | 113 |  | 113 | 113 | 113 | 113 | 113 | 113 | 113 | 2614080
76 | Siddhirganj Desh
77 | Siddhirganj 100 PP(Dutch Bangla) | 7 | 7 | 7 | 7 | 7 | 7 | 7 | 7 | 7 | 7 | 7 | 7 | 7 | 7 | 7 | 7 | 7 | 16 |  | 32 | 32 | 45 | 90 | 98 | 100 | 100 | 643200
78 | Gazipur 52 MW PP | [17 empty] | 25 |  | 51 | 51 | 51 | 51 | 16 | 16 | 16 | 275328
79 | Kodda 150MW PP | 150 | 48 | 16 | 0 | [11 empty] | 16 | 16 | 150 |  | 150 | 150 | 150 | 150 | 150 | 150 | 150 | 1302720
80 | Jamalpur 95 MW PP(Powerpac) | [26 empty] | 0
81 | Jangalia 52 MW PP (Lakdanavi) | 52 | 52 | 0 | [12 empty] | 2 | 34 | 42 |  | 52 | 52 | 52 | 52 | 52 | 52 | 52 | 524443
| Gazipur 100 MW PP | 83 | 83 | 0 | [5 empty] | 48 | 48 | 48 | 48 | 66 | 66 | 66 | 83 | 83 | 83 |  | 83 | 83 | 83 | 83 | 83 | 83 | 83 | 1310412
| Kaptai 7 MW Solar PP | [5 empty] | 0 | 1 | 2 | 3 | 5 | 5 | 2 | 5 | 5 | 0 | 0 | [10 empty] | 23640
| Jodiac Power | 36 | 32 | 36 | 36 | 36 | 36 | 17 | 17 | 20 | 36 | 36 | 36 | 36 | 36 | 36 | 36 | 36 | 37 |  | 53 | 54 | 54 | 54 | 54 | 54 | 37 | 915500
| Karnaphuli Power Ltd. | [26 empty] | 0
82 | Madanganj 102 PP(Summit) | 96 | 80 | 95 | 96 | 96 | 96 | 96 | 96 | 96 | 96 | 81 | 81 | 96 | 97 | 97 | 96 | 80 | 96 |  | 97 | 97 | 97 | 97 | 97 | 97 | 96 | 2262264
83 | Pagla (DPA )
84 | B.Baria (Aggreko) 85MW
85 | Keraniganj 100 MW PP (Powerpac) | 16 | 70 | 0 | [14 empty] | 6 |  | 12 | 12 | 38 | 100 | 100 | 39 | 11 | 420503
86 | Meghnaghat CCPP(Summit) | 285 | 285 | 285 | 305 | 305 | 255 | 305 | 315 | 285 | 305 | 310 | 290 | 270 | 295 | 315 | 265 | 265 | 300 |  | 275 | 305 | 300 | 300 | 295 | 300 | 288 | 7002705
87 | Meghnaghat 100 MW(IEL) | 7 | 24 | 80 | 100 | 100 | 100 | 100 | 100 | 100 | 93 | 92 | 99 | 100 | 100 | 100 | 100 | 100 | 100 |  | 100 | 7 | 20 | 7 | 7 | 7 | 7 | 1776000
| Meghnaghat 104 MW PP (OPCL) | 17 | 17 | 17 | 17 | 17 | 17 | 17 | 17 | 17 | 17 | 17 | 17 | 17 | 17 | 17 | 17 | 17 | 17 |  | 17 | 17 | 17 | 17 | 17 | 17 | 17 | 434880
88 | Ghorashal 78.5 MW PP(MAX) | [26 empty] | 0
90 | Ashuganj 53MW PP (United)
91 | Juldah 100 MW Unit-1 (Acorn) | [17 empty] | 30 |  | 30 | 30 | 30 | 30 | 20 | 20 | 20 | 205560
92 | Fenchuganj 44MW (Energyprima) | 47 | 47 | 47 | 47 | 47 | 47 | 10 | 10 | 10 | 10 | 10 | 10 | 18 | 46 | 47 | 47 | 47 | 47 |  | 47 | 47 | 47 | 47 | 47 | 47 | 47 | 921528
93 | Ashuganj 51 MW PP (Midland) | 6 | 35 | 43 | 43 | 43 | 43 | 51 | 51 | 51 | 51 | 51 | 51 | 51 | 51 | 51 | 51 | 51 | 51 |  | 51 | 51 | 51 | 51 | 51 | 51 | 51 | 1153826
94 | Gagnagar 102 MW PP (Digital Power) | 94 | 94 | 94 | 94 | 94 | 32 | 24 | 24 | 62 | 68 | 68 | 94 | 94 | 94 | 94 | 94 | 94 | 94 |  | 94 | 94 | 94 | 94 | 94 | 94 | 94 | 1972224
95 | Patenga 50MW PP (Baraka) | 50 | 50 | 0 | [5 empty] | 1 | 15 | 18 | 19 | 19 | 19 | 19 | 24 | 25 | 29 |  | 50 | 50 | 50 | 50 | 50 | 50 | 50 | 609120
96 | Chattogram 108 MW PP (ECPV) | 84 | 84 | 78 | 41 | 0 | [9 empty] | 4 | 44 | 50 | 58 |  | 84 | 84 | 84 | 84 | 84 | 84 | 84 | 960960
97 | katpotti 52 MW | [26 empty] | 0
98 | Bosila 108MW PP(CLC) | [26 empty] | 0
99 | Madanganj-55 MW PP(Summit) | 55 | 55 | 55 | 55 | 55 | 40 | 15 | 15 | 15 | 20 | 35 | 40 | 40 | 40 | 40 | 40 | 40 | 40 |  | 40 | 40 | 40 | 40 | 50 | 50 | 50 | 1008386
100 | Manikganj 55 MW PP (Northern) | 55 | 55 | 55 | 55 | 35 | 17 | 17 |  |  | 35 | 55 | 55 | 55 | 55 | 55 | 55 | 55 | 55 |  | 55 | 55 | 55 | 55 | 55 | 55 | 55 | 1122112
101 | Kushiara 163 MW CCPP (KP)
102 | Sarishabari 3 MW Solar Plant | [6 empty] | 0 | 1 | 1 | 1 | 3 | 3 | 1 | 1 | 1 | 1 | 0 | [9 empty] | 11000
103 | Kamalaghat 54 MW PP(Banco Energy) | 54 | 54 | 54 | 0 | [10 empty] | 17 | 54 | 54 | 54 |  | 54 | 54 | 54 | 54 | 54 | 54 | 54 | 687240
104 | Keranigonj 300 MW PP (APR) | [17 empty] | 128 |  | 121 | 72 | 22 |  |  |  |  | 234163
105 | Bramhangoan 100 MW PP (Aggreko) | [17 empty] | 25 |  | 25 | 25 | 25 |  |  |  |  | 68349
106 | Mymensingh 200 MW PP (United) | 193 | 193 | 193 | 200 | 200 | 200 | 130 | 130 | 161 | 193 | 193 | 190 | 190 | 190 | 190 | 193 | 183 | 193 |  | 193 | 193 | 193 | 200 | 200 | 200 | 200 | 4483200
112 | Aurahati 100MW PP (Aggreko) | [17 empty] | 70 |  | 72 | 52 | 50 |  |  |  |  | 154511
114 | Kodda 149 MW PP Unit-1 (Summit) | 132 | 132 | 132 | 132 | 132 | 129 | 118 | 115 | 125 | 132 | 121 | 119 | 119 | 130 | 133 | 132 | 127 | 122 |  | 131 | 131 | 131 | 129 | 131 | 131 | 131 | 3097010
115 | Juldah 100 MW PP Unit-3 (Acorn) | 100 | 100 | 100 | 80 | 50 | 10 | 10 | [6 empty] | 30 | 100 | 100 | 100 | 100 |  | 100 | 100 | 90 | 90 | 90 | 100 | 100 | 1495680
116 | Chandpur 200MW (Desh energy) | [17 empty] | 50 |  | 190 | 200 | 200 | 80 |  |  |  | 651360
117 | Ashuganj 150MW PP (Midland) | 10 | 10 | 10 | 10 | 10 | 10 | 10 | 10 | 14 | 26 | 30 | 30 | 30 | 30 | 30 | 30 | 30 | 30 |  | 30 | 30 | 30 | 30 | 30 | 30 | 30 | 607200
118 | Bibiyana-III 400 MW CCPP | 425 | 427 | 427 | 427 | 427 | 431 | 427 | 424 | 428 | 427 | 423 | 424 | 426 | 421 | 421 | 428 | 429 | 422 |  | 427 | 424 | 425 | 426 | 428 | 427 | 430 | 10251000
| Jamalpur 115 MW PP (United) | 115 | 115 | 95 | 8 | 8 | 0 |  |  | 12 | 55 | 55 | 60 | 65 | 55 | 55 | 55 | 35 | 56 |  | 115 | 115 | 115 | 115 | 115 | 85 | 85 | 1642800
| Anwara 300 MW PP (United) | 161 | 161 | 161 | 128 | 106 | 69 | 69 | 16 | 45 | 50 | 88 | 120 | 135 | 176 | 179 | 179 | 179 | 180 |  | 180 | 180 | 179 | 179 | 180 | 180 | 180 | 3299455
| Juldah unit-2 (Acorn) | 100 | 100 | 100 | 100 | 100 | 100 | 80 | 80 | 100 | 100 | 100 | 100 | 100 | 100 | 100 | 100 | 100 | 100 |  | 100 | 100 | 100 | 100 | 100 | 100 | 100 | 2400000
120 | Eastern Zone Total | 7641 | 7487 | 7262 | 6917 | 6762 | 6260 | 5895 | 5904 | 6356 | 6568 | 6712 | 6890 | 6902 | 6926 | 7101 | 7049 | 6551 | 7533 | 0 | 8207 | 8105 | 8086 | 8049 | 7973 | 7722 | 7661 | 172085880
121
122
123 | Khulna 60MW
124 | Khulna 115 MW PP (KPCL-1 & 3)
125 | Khulna 115 PP MW (KPCL-2) | 115 | 115 | 40 | 0 | [11 empty] | 32 | 32 | 84 |  | 115 | 115 | 115 | 115 | 115 | 115 | 115 | 1088640
126
127 | Khulna (Aggreeco) 55MW
128 | Faridpur 50 MW Peaking PP | [17 empty] | 3 |  | 8 | 10 | 11 | 10 | 10 | 16 | 12 | 70050
| Khulna 225 MW CCPP | 180 | 120 | 120 | 120 | 120 | 120 | 120 | 120 | 120 | 120 | 120 | 120 | 120 | 120 | 120 | 120 | 120 | 180 |  | 220 | 218 | 218 | 218 | 218 | 218 | 218 | 3676800
129 | Rupsha 105 MW PP (Orion rupsha) | 54 | 54 | 54 | 54 | 54 | 17 | 17 |  |  | 53 | 53 | 53 | 53 | 53 | 53 | 53 | 53 | 53 |  | 53 | 53 | 53 | 53 | 54 | 54 | 54 | 1130880
130
131
132
133
| Barisal 110 MW PP (Summit ) | 64 | 64 | 32 | 16 | 16 | 0 | [11 empty] | 86 |  | 110 | 110 | 110 | 110 | 110 | 110 | 110 | 958080
136 | Barisal GT PP Unit-1& 2
137 | Bhola 95 MW PP (Aggreko) | 89 | 89 | 89 | 88 | 88 | 85 | 88 | 86 | 84 | 85 | 85 | 86 | 87 | 88 | 90 | 90 | 90 | 90 |  | 91 | 91 | 91 | 89 | 90 | 90 | 88 | 2119814
Bhola 225 MW CCPP
140 | Bhola 33 MW PP (Venture) | 33 | 33 | 32 | 33 | 28 | 27 | 25 | 22 | 20 | 23 | 21 | 22 | 22 | 23 | 25 | 19 | 19 | 25 |  | 29 | 29 | 31 | 31 | 31 | 30 | 31 | 627689
141 | Noapara 100 MW PP (Bangla Trac) | [17 empty] | 21 |  | 99 | 100 | 100 | 100 | 100 | 100 | 100 | 645120
142 | Noapara 40 MW PP (Khanjahan Ali) | 40 | 0 | [15 empty] | 40 |  | 40 | 40 | 40 | 40 | 40 | 40 | 40 | 328500
143 | Gopalganj 100 MW Peaking PP | [16 empty] | 7 | 10 | [8 empty] | 12032
144 | Bheramara GTPP Unit-3
145 | Madhumati 100 MW PP
146 | Bheramara HVDC | 902 | 902 | 902 | 902 | 902 | 902 | 902 | 902 | 902 | 901 | 902 | 902 | 902 | 902 | 902 | 901 | 902 | 901 |  | 901 | 902 | 901 | 902 | 902 | 914 | 915 | 21653818
147 | Bheramara 410 MW CCPP | 270 | 310 | 320 | 330 | 335 | 345 | 300 | 300 | 305 | 300 | 300 | 345 | 330 | 315 | 295 | 285 | 270 | 275 |  | 265 | 250 | 250 | 250 | 250 | 260 | 270 | 7202592
148 | Payra 1320 MW | 560 | 560 | 560 | 560 | 560 | 560 | 530 | 500 | 500 | 480 | 480 | 500 | 540 | 480 | 480 | 480 | 480 | 500 |  | 560 | 560 | 560 | 570 | 570 | 570 | 530 | 12969800
149
150 | Barapukuria TPP Unit-1
151 | Barapukuria TPP Unit-2
152 | Barapukuria 275 MW TPP Unit-3 | 149 | 150 | 150 | 151 | 150 | 150 | 150 | 150 | 150 | 150 | 150 | 150 | 150 | 150 | 150 | 150 | 150 | 150 |  | 150 | 150 | 150 | 150 | 150 | 150 | 150 | 3687200
153 | Baghabari 71 MW GTPP
156 | Baghabari 100 MW GTPP
| Baghabari 50 MW Peaking PP | [17 empty] | 50 |  | 50 | 50 | 50 | 50 |  |  |  | 235724
157 | Sirajgonj 225MW CCPP Unit-1 (Gas)
158 | Sirajgonj 225MW CCPP Unit-1(Oil)
Sirajgonj 225 MW CCPP Unit-2 (Gas)
Sirajgonj 225 MW CCPP Unit-2 (Oil)
159 | Sirajgonj 225MW CCPP Unit-3 (Gas) | 146 | 156 | 166 | 172 | 175 | 178 | 178 | 186 | 187 | 130 | 130 | 130 | 164 | 150 | 150 | 150 | 150 | 150 |  | 150 | 140 | 140 | 140 | 140 | 140 | 140 | 4034609
Sirajgonj 225MW CCPP Unit-3 (Oil)
| Sirajgonj 400 MW CCPP Unit-4 | 250 | 250 | 301 | 350 | 350 | 370 | 260 | 345 | 333 | 358 | 358 | 348 | 384 | 383 | 386 | 354 | 333 | 394 |  | 356 | 377 | 350 | 341 | 324 | 358 | 316 | 8171300
160 | Sirajgonj 400MW CCPP Unit-4 (Oil)
161 | Bera 70 MW Peaking PP | [16 empty] | 12 | 42 |  | 42 | 42 | 42 | 35 |  |  |  | 177284
162 | Bogra 22 MW PP (GBB) | 21 | 21 | 21 | 21 | 21 | 21 | 21 | 21 | 21 | 21 | 18 | 22 | 22 | 22 | 21 | 21 | 21 | 21 |  | 21 | 21 | 22 | 22 | 22 | 22 | 22 | 495360
163 | Bogura 20 MW PP (Energyprima) | 10 | 10 | 10 | 10 | 10 | 10 | 10 | 10 | 10 | 10 | 10 | 10 | 10 | 10 | 10 | 10 | 10 | 10 |  | 10 | 10 | 10 | 10 | 10 | 10 | 10 | 235908
164 | Ullapara 11 MW PP (Summit) | 11 | 11 | 11 | 11 | 11 | 8 | 8 | 8 | 8 | 11 | 11 | 8 | 8 | 8 | 8 | 8 | 8 | 11 |  | 11 | 11 | 11 | 11 | 11 | 11 | 11 | 220086
165 | Amnura 50 MW PP(Sinha)
166 | Katakhali 50 MW PP (Northern)
167 | Katakhali 50 MW Peaking PP | 43 | 0 | [14 empty] | 11 | 36 |  | 36 | 36 | 39 | 47 |  |  |  | 223621
168 | Santahar 50 MW Peaking PP | [24 empty] | 3 |  | 4000
169 | Natore 52 MW PP (Rajlanka) | 43 | 0 | [13 empty] | 8 | 8 | 30 |  | 52 | 52 | 52 | 52 | 52 | 52 | 52 | 392160
170 | Chapainawabganj 100 MW Peaking PP | 98 | 89 | 24 | 0 | [13 empty] | 90 |  | 98 | 98 | 90 | 90 | 98 | 98 | 98 | 860112
171 | Baghabari 200 MW PP (Paramount) | [17 empty] | 30 |  | 30 | 30 | [5 empty] | 67035
| Bagura 113 MW PP (Confidence)-2 | 35 | 35 | 35 | 0 | [10 empty] | 4 | 32 | 35 | 35 |  | 35 | 35 | 35 | 35 | 35 | 35 | 35 | 467136
172 | Confidence Power Bogura Unit-1 113 MW | 54 | 54 | 36 | 36 | 36 | 36 | 36 | 36 | 36 | 36 | 36 | 36 | 36 | 36 | 36 | 36 | 72 | 90 |  | 109 | 109 | 109 | 109 | 109 | 109 | 54 | 1327776
173 | Rangpur 20 MW GTPP
175 | Saidpur 20 MW GTPP
176 | Rangpur 113 MW PP (Confidence) | 43 | 42 | 42 | 42 | 42 | 42 | 42 | 42 | 42 | 43 | 41 | 42 | 41 | 42 | 42 | 42 | 48 | 86 |  | 96 | 96 | 97 | 103 | 104 | 104 | 83 | 1398720
177 | Sympa Solar Power 8MW | [6 empty] | 1 | 1 | 1 | 2 | 4 | 4 | 2 | 4 | 3 | 2 | 1 | [9 empty] | 32094
178
178