## Forecast
q | [5 empty] | Power Grid Company of Bangladesh Ltd. | [10 empty] | QF-LDC-07
|  |  |  | Report on Forecasted Generation & Demand of national grid on | [6 empty] | 2020-10-10 | Saturday
|  |  | Date (day): | 2020-10-10 |  | Saturday
|  | Probable Maximum |  | Generation : |  | (a) At Day Peak Hour : | 13978.6 | MW |  |  | (b) At Evening Peak Hour : |  | 14953 | MW
| Sl. | [6 empty] | Present | Actual Generation |  | Forecasted Available Gen. on |  | Ev. Peak Gen.Shortage |  | Plants under |  | Probable
| No. | Name of the Power Station |  | Fuel | Producer | Installed Capacity |  | Capacity | On | 2020-10-09 | 2020-10-10 | during | for Fuel | for plant. S/D | Shut down (date)/ |  | Start up
[9 empty] | Day Peak | Ev. Peak | Day Peak | Ev. Peak | Limitation | M/C Problem | Remarks |  | Date
[6 empty] | Unit No. X Capacity | MW | MW | MW | MW | MW | MW | MW | MW
| 1 | Ghorasal TPP (Unit-1&2) |  | Gas | PDB | 2*55 | 110 | 85 | 0 | 0 | 0 | 0 |  | 85 | Unit-1,2 Under maint
|  | Ghorasal Repowered CCPP Unit-3 |  | Gas | PDB | 1*210 | 210 | 170 | 0 | 0 | 0 | 0 |  | 170 | Under maint
|  | Ghorasal Repowered CCPP Unit-4 |  | Gas | PDB | 1*210 | 210 | 180 | 120 | 150 | 150 | 150 | 30 |  | Gas shortage
|  | Ghorasal TPP Unit-5 |  | Gas | PDB | 1*210 | 210 | 190 | 115 | 115 | 115 | 115 | 75 |  | Gas shortage
| 2 | Ghorasal 365 MW CCPP Unit-7 |  | Gas | PDB | 1*243+1*122 | 365 | 365 | 200 | 200 | 200 | 200
| 3 | Ghorashal 78.5 MW PP(MAX) |  | Gas | QRPP | 2*40 | 78 | 78 | 20 | 0 | 0 | 0 |  | 78 | Engine problem
| 4 | Ghorashal 108MW PP (Regent) |  | Gas | IPP | 34*3.35 | 108 | 108 | 43 | 42 | 80 | 80 |  | 28 | Engine problem
| 5 | Haripur GTPP |  | Gas | SBU, PDB | 2*32 | 32 | 20 | 0 | 0 | 0 | 0 |  | 20 | Under maint.
| 6 | Haripur 412 MW CCPP |  | Gas | EGCB | 1*273+1*139 | 412 | 412 | 0 | 0 | 0 | 0 |  | 412 | Under S/D for dust in gas.
| 7 | Haripur 360MW CCPP(HPL) |  | Gas | IPP | 1*235+1*125 | 360 | 360 | 346 | 351 | 360 | 360
| 8 | Meghnaghat 450 MW CCPP(MPL) |  | Gas | IPP | 2*150+1*150 | 450 | 450 | 225 | 225 | 450 | 450 |  | 225
| 9 | Meghnaghat 100 MW(IEL) |  | HFO | QRPP | 12*8.9 | 100 | 100 | 7 | 7 | 7 | 7 | 93 |  | Fuel Shortage
| 10 | Meghnaghat CCPP(Summit) |  | Gas | IPP | 2*110+1*110 | 305 | 305 | 295 | 285 | 305 | 305
| 11 | Madanganj 102 PP(Summit) |  | HFO | QRPP | 6*17 | 102 | 100 | 64 | 97 | 100 | 100
| 12 | Madanganj-55 MW PP(Summit) |  | HFO | (IPP) | 3*17.08+1*11.3 | 55 | 55 | 30 | 40 | 55 | 55
| 13 | Keraniganj 100 MW PP (Powerpac) |  | HFO | QRPP | 8*13.45 | 100 | 100 | 0 | 23 | 100 | 100
| 14 | Narshingdi 22 MW PP (Doreen) |  | Gas | SIPP, REB | 8*2.90 | 22 | 22 | 0 | 22 | 22 | 22
| 15 | 210 MW Siddhirgonj TPP |  | Gas | PDB | 1*210 | 210 | 115 | 0 | 0 | 0 | 0 |  | 115 | Under maint.
| 16 | Siddhirgonj 2*120 MW GTPP |  | Gas | EGCB | 2*105 | 210 | 210 | 145 | 190 | 150 | 200
| 17 | Siddhirganj 100 PP(Dutch Bangla) |  | HFO | QRPP | 12*8.9 | 100 | 100 | 7 | 7 | 7 | 7 | 93 |  | Fuel shortage
| 18 | Siddhirganj 335 MW CCPP |  | Gas | EGCB | 1*217+118 | 335 | 335 | 0 | 0 | 0 | 0 |  | 335 | Under maint
| 19 | Gagnagar 102 MW PP (Digital Power) |  | HFO | IPP | 12*8.924 | 102 | 102 | 16 | 16 | 16 | 16 | 86 |  | Fuel shortage
| 20 | Katpotti 52 MW PP (Sinha) |  | HFO | IPP | 7*7.9 | 51 | 51 | 0 | 0 | 0 | 0 | 51 |  | Fuel shortage
| 21 | Kamalaghat 54 MW PP(Banco Energy) |  | HFO | IPP | 3*18 | 54 | 54 | 17 | 54 | 54 | 54
| 22 | Kodda 150MW PP |  | HFO | BPDB-RPCL | 9*17.06 | 149 | 149 | 16 | 150 | 150 | 150
| 23 | Manikganj 55 MW PP (Northern) |  | HFO | IPP | 3*19.3 | 55 | 55 | 17 | 55 | 55 | 55
| 24 | Nababganj 55 MW PP (Southern power ) |  | HFO | IPP | 3*19.3 | 55 | 55 | 17 | 55 | 55 | 55
| 25 | Bosila 108MW PP(CLC) |  | HFO | IPP | 12*8.775+1*3.5 | 108 | 108 | 0 | 0 | 0 | 0 | 108 |  | Fuel Shortage.
| 26 | Summit Power,(Madhabdi+Ashulia) |  | Gas | SIPP,REB | 3*3.67+4*8.73 | 80 | 80 | 33 | 56 | 55 | 55 |  | 25 | Engine problem
| 27 | Maona 33 MW PP(Summit) |  | Gas | SIPP,REB | 4*8.73 | 33 | 33 | 20 | 25 | 33 | 33
| 28 | Rupganj 33 MW PP(Summit) |  | Gas | SIPP,REB | 4*8.73 | 33 | 33 | 33 | 33 | 33 | 33
| 29 | Gazipur 52 MW PP |  | HFO | IPP | 6*8.9 | 52 | 52 | 0 | 42 | 52 | 52
| 30 | Tongi 80 MW GTPP |  | Gas | PDB | 1* 105 | 105 | 105 | 0 | 0 | 0 | 0 | 105 |  | Gas shortage
| 31 | Kodda 300 MW PP Unit-2 (Summit) |  | HFO | IPP | 18*17.076 | 300 | 300 | 50 | 290 | 300 | 300
| 32 | Keranigonj 300 MW PP (APR) |  | HSD | IPP | 256*1.4 | 300 | 300 | 0 | 150 | 100 | 300
| 33 | Bramhangoan 100 MW PP (Aggreko) |  | HSD | IPP | 100 | 100 | 100 | 0 | 70 | 50 | 100
| 34 | Aurahati 100MW PP (Aggreko) |  | HSD | IPP | 0.85*23+0.95*91 | 100 | 100 | 0 | 99 | 60 | 100
| 35 | Kodda 149 MW PP Unit-1 (Summit) |  | HFO | IPP | 149 | 149 | 149 | 129 | 149 | 149 | 149
| 36 | Gazipur 100 MW PP |  | HFO | RPCL | 100 MW | 105 | 105 | 32 | 83 | 100 | 100
| 37 | Meghnaghat 104 MW PP (OPCL) |  | HFO | IPP | 18.5*6 | 104 | 104 | 0 | 17 | 104 | 104 | 0
|  | Dhaka area Total |  |  |  |  | 6119 | 5895 | 1997 | 3098 | 3467 | 3807 | 641 | 1493
| 38 | Chattogram TPP-1 |  | Gas | PDB | 1*210 | 210 | 180 | 120 | 115 | 120 | 120 | 60 |  | Gas shortage
|  | Chattogram TPP-2 |  | Gas | PDB | 1*210 | 210 | 180 | 0 | 0 | 0 | 0 | 180 |  | Gas shortage
| 39 | Raozan 25 MW PP |  | HFO | IPP | 3*8.9 | 25 | 25 | 0 | 25 | 25 | 25
| 40 | Teknaf 20MW PP (Solartech) |  | Solar | Teknaf Solartech Energy Ltd. | 20 | 20 | 20 | 19 | 0 | 20 | 0
| 41 | Patenga 50MW PP (Baraka) |  | HFO | IPP | 8*6.98 | 50 | 50 | 0 | 47 | 50 | 50
| 42 | Karnaphuli Hydro PP Unit-1,2,3,4, 5 |  | Hydro | PDB | 2*40+3*50 | 230 | 230 | 120 | 117 | 115 | 115 | 115 |  | Low water level
| 43 | Sikalbaha 225MW CCPP |  | Gas/HSD | PDB | 1*150+1*175 | 225 | 225 | 206 | 204 | 221 | 221
| 44 | Sikalbaha Peaking GT |  | Gas/HSD | PDB | 1*150 | 150 | 150 | 140 | 138 | 145 | 145
| 45 | Sikalbaha 105 MW PP (Baraka Sikalbaha) |  | HFO | IPP | 105 MW | 105 | 105 | 0 | 0 | 100 | 100
| 46 | Hathazari 100 MW peaking PP |  | HFO | PDB | 11*8.9 | 98 | 98 | 0 | 0 | 0 | 0 |  | 98 | Under maint.
| 47 | Dohazari -Kalaish 100 MW Peaking |  | HFO | PDB | 6*17 | 102 | 102 | 17 | 102 | 102 | 102
| 48 | Juldah 100 MW Unit-1 (Acorn) |  | HFO | QRPP | 8*13.45 | 100 | 100 | 0 | 10 | 100 | 100
| 49 | Juldah 100 MW PP Unit-3 (Acorn) |  | HFO | IPP | 0 | 100 | 100 | 10 | 100 | 100 | 100
| 50 | Barabkunda 22 MW PP (Regent) |  | Gas | SIPP, PDB | 8*2.90 | 22 | 22 | 20 | 20 | 21 | 21
| * | Malancha, Ctg. EPZ (United) |  | Gas |  | 5*8.73+3*9.34 |  | 0 | 38 | 30 | 10 | 30
| 51 | Chattogram 108 MW PP (ECPV) |  | HFO | IPP | 16*7 | 108 | 108 | 12 | 83 | 84 | 84 |  | 24 | Engine problem
| 52 | Kaptai 7 MW Solar PP |  | Solar | PDB | 7.4 MW | 7 | 7 | 5 | 0 | 5 | 0
| 53 | Anwara 300 MW PP (United) |  | HFO | IPP | 300 MW | 300 | 300 | 125 | 161 | 300 | 300
| 54 | Jodiac Power |  | HFO | IPP | 3*18.55+1*3.6 | 54 | 54 | 18 | 54 | 54 | 54
| 55 | Karnaphuli Power Ltd. |  | HFO | IPP | 110 | 110 | 110 | 0 | 0 | 110 | 110
| 56 | Juldah unit-2 (Acorn) |  | HFO | IPP | 8*13.6 | 100 | 100 | 83 | 100 | 100 | 100
|  | Chattogram area Total |  |  |  |  | 2326 | 2266 | 933 | 1306 | 1782 | 1777 | 355 | 122
| 57 | Ashuganj TPP Unit- 3 |  | Gas | APSCL | 1*150 | 150 | 135 | 0 | 0 | 0 | 0 | 135 |  | Gas Shortage
|  | Ashuganj TPP Unit- 4 |  | Gas | APSCL | 1*150 | 150 | 129 | 0 | 0 | 0 | 0 | 129 |  | Gas shortage
|  | Ashuganj TPP Unit- 5 |  | Gas | APSCL | 1*150 | 150 | 134 | 80 | 80 | 80 | 80 |  | 54 | Engine problem
| 58 | Ashuganj 225 MW CCPP |  | Gas | APSCL | 1*142+1*75 | 221 | 221 | 165 | 213 | 225 | 225 |  |  | FGMO
| 59 | Ashuganj 450 MW CCPP(North) |  | Gas | APSCL | 1*360 | 360 | 360 | 335 | 310 | 360 | 360 |  |  | FGMO
| 60 | Ashuganj 450 MW CCPP(South) |  | Gas | APSCL | 1*360 | 360 | 360 | 280 | 355 | 360 | 360
| 61 | Ashuganj 50 MW PP |  | Gas | APSCL | 14*3.968 | 53 | 45 | 29 | 29 | 30 | 30 | 15 |  | Gas shortage
| 62 | Ashuganj 55 MW PP (Precision) |  | Gas | RPP | 15*4 | 55 | 55 | 0 | 0 | 5 | 5 | 50 |  | Gas shortage
| 63 | Ashuganj 195MW PP (APSCL-United) |  | Gas | IPP | 20*9.73+1*16 | 195 | 195 | 8 | 8 | 8 | 8 | 187 |  | Gas shortage
| 64 | Ashuganj 51 MW PP (Midland) |  | Gas | IPP | 6*9.34 | 51 | 51 | 43 | 43 | 51 | 51
| 65 | Ashuganj 150MW PP (Midland) |  | HFO | IPP | 23*7.015 | 150 | 150 | 30 | 30 | 150 | 150
| 66 | Titas 50 MW Peaking PP |  | HFO | PDB | 6*8.92 | 52 | 52 | 0 | 49 | 0 | 50
| 67 | Chandpur 150 MW CCPP |  | Gas | PDB | 1*106+1*57 | 163 | 163 | 94 | 91 | 95 | 95 |  | 68 | ST under shut down
| 68 | Chandpur 200MW (Desh energy) |  | HFO | IPP | 0 | 200 | 200 | 0 | 200 | 200 | 200
| 69 | Feni 22MW PP (Doreen) |  | Gas | SIPP, PDB | 8*2.90 | 22 | 22 | 21 | 21 | 22 | 22
| 70 | Feni 11 MW PP (Doreen) |  | Gas | SIPP, REB | 4*2.90 | 11 | 11 | 9 | 9 | 10 | 10
| ** | Impoprt (Tripura) |  |  | Imported power | 0 | 160 | 160 | 110 | 152 | 162 | 173
| 71 | Jangalia 33MW PP (Summit) |  | Gas | SIPP, PDB | 4*8.73 | 33 | 33 | 33 | 33 | 33 | 33
| 72 | Jangalia 52 MW PP (Lakdanavi) |  | HFO | IPP | 6*8.92 | 52 | 52 | 0 | 52 | 52 | 52
| 73 | Cumilla 25 MW PP (Summit) |  | Gas | SIPP, PDB | 3*3.67+2*6.97 | 25 | 25 | 21 | 21 | 21 | 21
| 74 | Daudkandi 200 MW PP (B.Trac) |  | HSD | IPP | 154*1.4 | 200 | 200 | 0 | 0 | 0 | 200
| 75 | Feni Lanka Power |  | HFO | IPP | 7*18.415+1*9.78 | 114 | 114 | 0 | 100 | 100 | 100 |  | 14 | Engine problem
| 76 | Chowmuhani 113 MW |  | HFO | IPP | 12*9.78+2*3.1 | 113 | 113 | 91 | 113 | 113 | 113
|  | Cumilla Area Total |  |  |  |  | 3040 | 2980 | 1349 | 1909 | 2077 | 2338 | 516 | 136
| 77 | RPCL 210MW CCPP |  | Gas | IPP | 4*35+1*70 | 210 | 202 | 149 | 153 | 160 | 160 | 42 |  | Gas shortage
| 78 | Tangail 22 MW PP (Doreen) |  | Gas | SIPP, PDB | 8*2.90 | 22 | 22 | 17 | 17 | 17 | 17 |  | 5 | Engine problem
| 79 | Jamalpur 95 MW PP(Powerpac) |  | HFO | IPP | 12*8.924 | 95 | 95 | 0 | 0 | 0 | 0 |  | 95 | Engine problem
| 80 | Sarishabari 3 MW Solar Plant |  | Solar | IPP | 1*3 | 3 | 3 | 2 | 0 | 1.6 | 0
| 81 | Mymensingh 200 MW PP (United) |  | HFO | IPP | 200 | 200 | 200 | 175 | 200 | 200 | 200
| 82 | Jamalpur 115 MW PP (United) |  | HFO | IPP | 115 MW | 115 | 115 | 45 | 115 | 115 | 115
|  | Mymensingh Area Total |  |  |  |  | 645 | 637 | 388 | 485 | 493.6 | 492 | 42 | 100
| 83 | Fenchugonj CCPP Phase-1 |  | Gas | PDB | 2*32+1*33 | 97 | 70 | 42 | 52 | 60 | 60
| 84 | Fenchugonj CCPP Phase-2 |  | Gas | PDB | 2*35+1*35 | 104 | 90 | 43 | 43 | 43 | 43 |  | 35 | Unit-4 under shut down
| 85 | Kushiara 163 MW CCPP (KP) |  | Gas | IPP | 1*109+1*54 | 163 | 163 | 90 | 100 | 115 | 115 |  | 48 | STG under maint.
| 86 | Shajibazar 330 MW CCPP |  | Gas | PDB | 3*110 | 330 | 330 | 109 | 110 | 150 | 200 |  | 110 | ST Under maint.
| 87 | Fenchugonj 51 MW PP (Barakatullah) |  | Gas | RPP | 19*2.90 | 51 | 51 | 44 | 47 | 51 | 51
| 88 | Fenchuganj 44MW (Energyprima) |  | Gas | RPP | 12*3.3+5*2 | 44 | 44 | 46 | 46 | 44 | 44
| 89 | Hobiganj 11MW PP Cofidence-E |  | Gas | SIPP, REB | 4*2.90 | 11 | 11 | 5 | 11 | 11 | 11
| 90 | Shahjibazar GTPP Unit- 8 & 9 |  | Gas | PDB | 2*35 | 70 | 66 | 63 | 65 | 65 | 65 |  |  | FGMO
| 91 | Shahjibazar 86MW PP (Shahjibazar) |  | Gas | RPP | 32*2.90 | 86 | 86 | 86 | 86 | 86 | 86
| 92 | Sylhet 225 MW CCPP |  | Gas | PDB | 1*142+1*89 | 231 | 231 | 131 | 132 | 220 | 220
| 93 | Sylhet 20 MW GTPP |  | Gas | PDB | 1*20 | 20 | 20 | 0 | 0 | 18 | 18
| 94 | Sylhet 50MW PP (EPL) |  | Gas | RPP | 27*2 | 50 | 50 | 0 | 0 | 0 | 0 |  |  | Contract Expired
| 95 | Shahjahanulla 25 MW PP |  | Gas | SIPP, REB | 3*9.34 | 25 | 25 | 24 | 24 | 25 | 25
| 96 | Bibiana-II 341 MW CCPP (Summit) |  | Gas | IPP | 1*222+1*119 | 341 | 341 | 290 | 280 | 341 | 341 |  |  | FGMO
| 97 | Bibiyana-III 400 MW CCPP |  | Gas | PDB | 400 MW | 400 | 400 | 366 | 249 | 430 | 430
| 98 | Sylhet 10MW PP (Desh) |  | Gas | RPP | 6*1.95 | 10 | 10 | 10 | 10 | 10 | 10
|  | Bibiyana South 400 MW |  | Gas | PDB | 400 MW | 0 | 0 | 0 | 0 | 0 | 0
|  | Sylhet Area Total |  |  |  |  | 2033 | 1988 | 1349 | 1255 | 1669 | 1719 | 0 | 193
| 99 | Bheramara GTPP Unit-3 |  | HSD | PDB | 1*20 | 20 | 16 | 0 | 0 | 0 | 16
| ** | Bheramara (HVDC ) |  | 0 | Imported power | 2*500 | 1000 | 1000 | 912 | 912 | 915 | 915
| 100 | Khulna 115 PP MW (KPCL-2) |  | HFO | QRPP | 7*17 | 115 | 115 | 115 | 115 | 115 | 115
| 101 | Faridpur 50 MW Peaking PP |  | HFO | PDB | 8*6.89 | 54 | 54 | 0 | 19 | 0 | 30
| 102 | Khulna 225 MW CCPP |  | HSD | NWPGCL | 1*150+1*75 | 230 | 230 | 0 | 0 | 165 | 165 |  | 230 | ST Under maint.
| 103 | Gopalganj 100 MW Peaking PP |  | HFO | PDB | 16*6.98 | 109 | 109 | 0 | 0 | 0 | 60
| 104 | Bheramara 410 MW CCPP |  | Gas | NWPGCL | 1*278+1*132 | 410 | 410 | 360 | 285 | 410 | 410
| 105 | Noapara 40 MW PP (Khanjahan Ali) |  | HFO | QRPP | 5*8.5 | 40 | 40 | 0 | 40 | 40 | 40
| 106 | Noapara 100 MW PP (Bangla Trac) |  | HSD | IPP | 70*1.4 | 100 | 100 | 0 | 99 | 50 | 100
| 107 | Rupsha 105 MW PP (Orion rupsha) |  | HFO | IPP | 6*18.445 | 105 | 105 | 17 | 105 | 90 | 105
| 108 | Madhumati 100 MW PP |  | HFO | SWPGCL | 100 MW | 105 | 105 | 0 | 0 | 100 | 100
|  | Khulna Area Total |  |  |  |  | 2288 | 2284 | 1404 | 1575 | 1885 | 2056 | 0 | 230
| 109 | Barisal 110 MW PP (Summit ) |  | HFO | IPP | 7*17.076 | 110 | 110 | 0 | 110 | 110 | 110
| 110 | Bhola 33 MW PP (Venture) |  | Gas | RPP | 1*34.50 | 33 | 33 | 27 | 37 | 33 | 33
| 111 | Bhola 225 MW CCPP |  | Gas | PDB | 2*63+1*68 | 194 | 194 | 0 | 0 | 0 | 0 |  | 194 | Under maintenance
| 112 | Bhola 95 MW PP (Aggreko) |  | Gas | QRPP | 96*1.10 | 95 | 95 | 84 | 90 | 90 | 91
| 113 | Payra 1320 MW |  | Coal | BCPCL | 1*622 | 622 | 622 | 480 | 560 | 560 | 560
|  | Barisal Area Total |  |  |  |  | 1054 | 1054 | 591 | 797 | 793 | 794 | 0 | 194
| 114 | Baghabari 71 MW GTPP |  | Gas | PDB | 1*71 | 71 | 71 | 0 | 0 | 0 | 0 | 71 |  | Gas shortage
|  | Baghabari 100 MW GTPP |  | Gas | PDB | 1*100 | 100 | 100 | 0 | 70 | 70 | 70 | 30 |  | Gas shortage
| 115 | Baghabari 50 MW Peaking PP |  | HFO | PDB | 6*8.9 | 52 | 52 | 0 | 50 | 0 | 50
| 116 | Bera 70 MW Peaking PP |  | HFO | PDB | 9*8.29 | 71 | 71 | 0 | 41 | 0 | 40
| 117 | Amnura 50 MW PP(Sinha) |  | HFO | QRPP | 7*7.79 | 50 | 50 | 0 | 0 | 0 | 0 | 50 |  | Fuel shortage.
| 118 | Katakhali 50 MW PP (Northern) |  | HFO | QRPP | 6*8.9 | 50 | 50 | 0 | 0 | 0 | 0 | 50 |  | Fuel shortage.
| 119 | Katakhali 50 MW Peaking PP |  | HFO | PDB | 6*8.7 | 50 | 50 | 0 | 39 | 50 | 50
| 120 | Sirajgonj 225MW CCPP Unit-1 |  | Gas/HSD | NWPGCL | 1*150+1*75 | 210 | 210 | 0 | 0 | 0 | 0 | 210 |  | Gas shortage
| 121 | Sirajgonj 225MW CCPP Unit-2 |  | Gas/HSD | NWPGCL | 1*150+1*75 | 220 | 220 | 0 | 0 | 225 | 225 | 220 |  | FGMO
| 122 | Sirajgonj 225MW CCPP Unit-3 |  | Gas/HSD | NWPGCL | 1*141 | 220 | 220 | 198 | 189 | 220 | 220 |  |  | FGMO
| 123 | Sirajgonj 400 MW CCPP Unit-4 |  | Gas/HSD | SNWPGCL | 1*282+1*132 | 414 | 414 | 407 | 413 | 414 | 414 |  |  | FGMO
| 124 | Santahar 50 MW Peaking PP |  | HFO | PDB | 6*8.7 | 50 | 50 | 0 | 30 | 0 | 30
| 125 | Bogra 22 MW PP (GBB) |  | Gas | RPP | 6*4 | 22 | 22 | 21 | 21 | 22 | 22
| 126 | Bogura 20 MW PP (Energyprima) |  | Gas | RPP | 5*3.3+5*2 | 20 | 10 | 10 | 10 | 10 | 10
| 127 | Ullapara 11 MW PP (Summit) |  | Gas | SIPP, REB | 4*2.90 | 11 | 11 | 8 | 11 | 11 | 11
| 128 | Natore 52 MW PP (Rajlanka) |  | HFO | IPP | 52 | 52 | 52 | 0 | 52 | 52 | 52
| 129 | Chapainawabganj 100 MW Peaking PP |  | HFO | PDB | 104 | 104 | 104 | 0 | 97 | 100 | 100
| 130 | Baghabari 200 MW PP (Paramount) |  | HSD | IPP | 200 MW | 200 | 200 | 0 | 0 | 200 | 200
| 131 | Bagura 113 MW PP (Confidence)-2 |  | HFO | IPP | 113 MW | 113 | 113 | 0 | 113 | 113 | 113
| 132 | Confidence Power Bogura Unit-1 113 MW |  | HFO | IPP | 6*18.55 | 113 | 113 | 100 | 109 | 113 | 113
|  | Rajshahi Area Total |  |  |  |  | 2193 | 2183 | 744 | 1245 | 1600 | 1720 | 631 | 0
| 133 | Barapukuria TPP Unit-1 |  | Coal | PDB | 1*125 | 125 | 85 | 0 | 0 | 0 | 0 | 85 |  | Coal Shortage.
|  | Barapukuria TPP Unit-2 |  | Coal | PDB | 1*125 | 125 | 85 | 0 | 0 | 0 | 0 | 85 |  | Coal Shortage.
| 134 | Barapukuria 275 MW TPP Unit-3 |  | Coal | PDB | 1*275 | 274 | 274 | 150 | 150 | 150 | 150 | 124 |  | Coal Shortage.
| 135 | Rangpur 20 MW GTPP |  | HSD | PDB | 1*20 | 20 | 20 | 0 | 0 | 0 | 0 |  | 20 | Under maint.
| 136 | Saidpur 20 MW GTPP |  | HSD | PDB | 1*20 | 20 | 20 | 0 | 0 | 0 | 0 |  | 20 | Engine problem
| 137 | Rangpur 113 MW PP (Confidence) |  | HFO | IPP | 113 MW | 113 | 113 | 28 | 89 | 54 | 100 |  | 13 | Engine problem
| 138 | Sympa Solar Power 8MW |  | Solar | IPP | 8 MW | 8 | 8 | 5 | 0 | 8 | 0
|  | Rangpur Area Total |  |  |  |  | 685 | 605 | 183 | 239 | 212 | 250 | 294 | 53
|  | Total |  |  |  |  | 20383 | 19892 | 8938 | 11909 | 13978.6 | 14953 | 2479 | 2521
|  | Usable load at Substation end after deducting Auxiliary use & Transmission loss | [6 empty] | 8519.9577 | 11352 | 13324.802 | 14253.628
| A. |  | 2020-10-09 | (Yesterday) |  |  |  |  | Friday
| 1 | Highest Generation : |  |  | 11909 | MW at | 20:00 | hrs | 11 Evening Peak Hour : | [5 empty] | 20:00 | hrs.
| 2 | Minimum Generation : |  |  | 8478 | MW at | 9:00 | hrs | 12 Max. Demand (Generation end) at evening peak hour : | [5 empty] | 11909 | MW
| 3 | Day peak Generation : |  |  | 8938 | MW at | 12:00 | hrs | 13 Max. Demand (Substation end) at evening peak hour : | [5 empty] | 11352 | MW
| 4 | Evening peak Generation : |  |  | 11909 | MW at | 20:00 | hrs | 14 Load Shed (Substation end) at evening peak hour : | [5 empty] | 0 | MW
| 5 | Total Energy Generation : |  | 246.4117 | MKWHr | By Solar | 0.2174 | MKWHr | 15. Area wise Demand (S/S end), Supply (S/S end) & | [5 empty] | 16 Hourly Load Shed during
|  | By Gas : | 129.8422 | MKWHr |  | By Oil: | 71.1501 | MKWHr | Load Shed (S/S end) at Evening peak hour in MW : | [5 empty] | Evening Peak hours :
|  | By Coal : | 17.3344 | MKWHr |  | By Hydro: | 2.8403 | MKWHr | Area | Demand | Supply |  | Loadshed |  | Time |  | Loadshed
| 6 | Generation Shortfall : |  | For Fuel Limitation = |  |  | 2479 | MW | Dhaka | 3705 | 3705 |  | 0
|  |  |  | For Plants S/D or M/C prob = |  |  | 2521 | MW | Chittagong | 1200 | 1200 |  | 0 |  | 18:00 |  | 0
|  |  |  | Total = |  |  | 5000 | MW | Khulna | 1481 | 1481 |  | 0 |  | 18:30 |  | 0
| 7 | Total Gas Supplied : |  |  | 1145.47 | MMCFD |  |  | Rajshahi | 1207 | 1207 |  | 0 |  | 19:00 |  | 0
| 8 | Fuel Cost : | i) Gas : | Taka | 154823434.288 | ii) Oil : | Taka | 570036326.65 | Comilla | 1182 | 1182 |  | 0 |  | 19:30 |  | 0
|  |  | iii) Coal : | Taka | 79896347 | Total | Taka | 804756107.938 | Mymensingh | 944 | 944 |  | 0 |  | 20:00 |  | 0
| 9 | Power flow through E-W Interconnectors : |  |  |  | i) Energy | 0.485 | MKWHr. | Sylhet | 537 | 537 |  | 0 |  | 21:00 |  | 0
|  | ii) During Peak Demand : |  |  | -148 | MW (E to W) at | 20:00 | hrs | Barisal | 353 | 353 |  | 0 |  | 22:00 |  | 0
|  | iii) Maximum : |  |  | -148 | MW at | 20:00 | hrs | Rangpur | 743 | 743 |  | 0 |  | 23:00 |  | 0
| 10 | Maximum Temperature in Dhaka was |  |  |  | 34.7° C |  |  | Total | 11352 | 11352 |  | 0
| B. |  | 2020-10-10 | (Today) |  |  |  | Saturday |  |  | Probable max. temperature in Dhaka |  |  | 34.1° C
Forecast
| 1 | Maximum Demand* Evening (Generation end) |  |  |  | 12500 | MW |  | 6 Total Load Shed forecast (Substation end) : |  |  |  |  | 0 | MW
| 2 | Maximum Generation (Generation end) |  |  |  | 14953 | MW |  | 7 Area wise Load Shed forecast (Substation end) :
| 3 | Maximum Demand* Day (Generation end) |  |  |  | 10000 | MW
| 4 | Reserve(Generation end) |  |  |  | 2453 | MW |  | Dhaka | Chittagong | Khulna | Rajshahi | Comilla | Mymensingh | Sylhet | Barisal | Rangpur
| 5 | Total Energy Generation |  |  |  | 258.6402 | MKWHr |  | MW | MW | MW | MW | MW | MW | MW | MW | MW
| 6 | Actual Minimum Generation up to 8:00 hrs. |  |  |  | 8776 | MW at | 7:00 | 0 | 0 | 0 | 0 | 0 | 0 | 0 | 0 | 0
| * Import Through HVDC C/B Interconnector : |  |  |  |  | i) Energy | 21.8938 | MKWHr. | ii) HVDC Flow at Peak Time |  | 912 | MW at | 20:00 | hrs.
| * Import Through Comilla C/B Interconnector : |  |  |  |  | i) Energy | 3.1334 | MKWHr. | iii) Maximum HVDC Flow : |  | 914 | MW at | 8:00 | hrs.
*Cost for HVDC, Tripura & Solar energy is not usually included in the total fuel cost.
| Water Level of Kaptai Lake at 06:00 hr (ft): |  |  |  |  | (a) Yesterday : | 101.94 |  | (b) Today: | 101.99 |  | (c) Rule Curve: |  | 106.81
.
[5 empty] | Sub Divisional Engineer | [6 empty] | Executive Engineer
[5 empty] | Network Operation Division | [6 empty] | Network Operation Division

## YesterdayGen
2020-10-09
Plant Name | Ghorasal TPP (Unit-1&2) | Ghorasal Repowered CCPP Unit-3 | Ghorasal Repowered CCPP Unit-4 | Ghorasal TPP Unit-5 | Ghorasal 365 MW CCPP Unit-7 | Ghorashal 108MW PP (Regent) | Ghorashal 78.5 MW PP(MAX) | Haripur 412 MW CCPP | Haripur 360MW CCPP(HPL) | Plant Removed | Haripur GTPP | Meghnaghat 450 MW CCPP(MPL) | Meghnaghat CCPP(Summit) | Meghnaghat 100 MW(IEL) | Madanganj 102 PP(Summit) | Madanganj-55 MW PP(Summit) | Siddhirganj 335 MW CCPP | 210 MW Siddhirgonj TPP | Siddhirgonj 2*120 MW GTPP | Siddhirganj Desh | Siddhirganj 100 PP(Dutch Bangla) | Gagnagar 102 MW PP (Digital Power) | Kodda 150MW PP | Keraniganj 100 MW PP (Powerpac) | Bosila 108MW PP(CLC) | Pagla (DPA ) | Katpotti 52 MW PP (Sinha) | Kamalaghat 54 MW PP(Banco Energy) | Manikganj 55 MW PP (Northern) | Nababganj 55 MW PP (Southern power ) | Narshingdi 22 MW PP (Doreen) | Summit Ashulia | Summit Madhabdi | Maona 33 MW PP(Summit) | Rupganj 33 MW PP(Summit) | Gazipur 52 MW PP | Tongi 80 MW GTPP | Karnaphuli Hydro PP Unit-1, 2 & 3 | Karnaphuli Hydro PP Unit-4 & 5 | Chattogram TPP-1 | Chattogram TPP-2 | Raozan 25 MW PP | Sikalbaha 225MW CCPP (Gas) | Sikalbaha 225MW CCPP(Oil) | Sikalbaha 150MW GTPP | Sikalbaha 150MW GTPP(Oil) | Plant Removed | Sikalbaha 51 MW PP(Energis) | Hathazari 100 MW peaking PP | Dohazari -Kalaish 100 MW Peaking | Juldah 100 MW Unit-1 (Acorn) | Chattogram 108 MW PP (ECPV) | Patenga 50MW PP (Baraka) | Barabkunda 22 MW PP (Regent) | Malancha, Ctg. EPZ (United) | Ashuganj TPP Unit- 3 | Ashuganj TPP Unit- 4 | Ashuganj TPP Unit- 5 | Ashuganj 450 MW CCPP(North) | Ashuganj 450 MW CCPP(South) | Ashuganj 225 MW CCPP | Ashuganj 195MW PP (APSCL-United) | Chandpur 150 MW CCPP | Ashuganj 50 MW PP | Ashuganj 55 MW PP (Precision) | Ashuganj 53MW PP (United) | Ashuganj 51 MW PP (Midland) | B.Baria (Aggreko) 85MW | Titas 50 MW Peaking PP | Jangalia 52 MW PP (Lakdanavi) | Feni 22MW PP (Doreen) | Feni 11 MW PP (Doreen) | Jangalia 33MW PP (Summit) | Cumilla 25 MW PP (Summit) | Impoprt (Tripura) | RPCL 210MW CCPP | Jamalpur 95 MW PP(Powerpac) | Tangail 22 MW PP (Doreen) | Sarishabari 3 MW Solar Plant | Fenchugonj CCPP Phase-1 | Fenchugonj CCPP Phase-2 | Fenchugonj 51 MW PP (Barakatullah) | Fenchuganj 44MW (Energyprima) | Kushiara 163 MW CCPP (KP) | Shajibazar 330 MW CCPP | Shahjibazar GTPP Unit- 8 & 9 | Shahjibazar 86MW PP (Shahjibazar) | Shahjibazar 50MW PP (EPL) | Sylhet 225 MW CCPP | Sylhet 20 MW GTPP | Sylhet 50MW PP (EPL) | Sylhet 10MW PP (Desh) | Bibiana-II 341 MW CCPP (Summit) | Shahjahanulla 25 MW PP | Hobiganj 11MW PP Cofidence-E | Daudkandi 200 MW PP (B.Trac) | Kodda 300 MW PP Unit-2 (Summit) | Keranigonj 300 MW PP (APR) | Bramhangoan 100 MW PP (Aggreko) | Mymensingh 200 MW PP (United) | Aurahati 100MW PP (Aggreko) | Kodda 149 MW PP Unit-1 (Summit) | Teknaf 20MW PP (Solartech) | Juldah 100 MW PP Unit-3 (Acorn) | Chandpur 200MW (Desh energy) | Ashuganj 150MW PP (Midland) | Bibiyana-III 400 MW CCPP | Jamalpur 115 MW PP (United) | Gazipur 100 MW PP | Sikalbaha 105 MW PP (Baraka Sikalbaha) | Kaptai 7 MW Solar PP | Anwara 300 MW PP (United) | Jodiac Power | Karnaphuli Power Ltd. | Feni Lanka Power | Chowmuhani 113 MW | Juldah unit-2 (Acorn) | Bibiyana South 400 MW | Meghnaghat 104 MW PP (OPCL) | EasternBlank | Bheramara (HVDC ) | Bheramara GTPP Unit-3 | Bheramara 410 MW CCPP | Khulna 115 MW PP (KPCL-1 & 3) | Khulna 115 PP MW (KPCL-2) | Khulna 225 MW CCPP | Khulna 60MW | Khulna (Aggreeco) 55MW | Faridpur 50 MW Peaking PP | Gopalganj 100 MW Peaking PP | Noapara 40 MW PP (Khanjahan Ali) | Bhola 225 MW CCPP | Bhola 33 MW PP (Venture) | Barisal 110 MW PP (Summit ) | Barisal GT PP Unit-1& 2 | Baghabari 100 MW GTPP | Baghabari 71 MW GTPP | Baghabari 50 MW Peaking PP | Bera 70 MW Peaking PP | Chapainawabganj 100 MW Peaking PP | Amnura 50 MW PP(Sinha) | Katakhali 50 MW PP (Northern) | Katakhali 50 MW Peaking PP | Natore 52 MW PP (Rajlanka) | Santahar 50 MW Peaking PP | Bogra 22 MW PP (GBB) | Bogura 20 MW PP (Energyprima) | Ullapara 11 MW PP (Summit) | Barapukuria TPP Unit-1 | Barapukuria TPP Unit-2 | Barapukuria 275 MW TPP Unit-3 | Rangpur 20 MW GTPP | Saidpur 20 MW GTPP | Sirajgonj 225MW CCPP Unit-1 (Gas) | Sirajgonj 225MW CCPP Unit-1(Oil) | Sirajgonj 225 MW CCPP Unit-2 (Gas) | Sirajgonj 225 MW CCPP Unit-2 (Oil) | Bhola 95 MW PP (Aggreko) | Noapara 100 MW PP (Bangla Trac) | Sirajgonj 225MW CCPP Unit-3 (Gas) | Sirajgonj 225MW CCPP Unit-3 (Oil) | Sirajgonj 400 MW CCPP Unit-4 | Rupsha 105 MW PP (Orion rupsha) | Baghabari 200 MW PP (Paramount) | Bagura 113 MW PP (Confidence)-2 | Madhumati 100 MW PP | Rangpur 113 MW PP (Confidence) | Sirajgonj 400MW CCPP Unit-4 (Oil) | Sympa Solar Power 8MW | Confidence Power Bogura Unit-1 113 MW | Payra 1320 MW | WesternBlank | Eastern Grid Total | Western Grid Total | Total (MW) | Gas (Public) | HVDC | Gas (Private) | Oil (Private) | Coal | Hydro | Oil (Public) | Tripura | Solar | Shortage | Water Level
1:00 | 0 | 0 | 0 | 115 | 200 | 81 | 68 | 0 | 352 |  | 0 | 225 | 275 | 7 | 82 | 53 | 0 | 0 | 143 | 0 | 7 | 16 | 150 | 100 | 0 | 0 | 0 | 54 | 55 | 55 | 22 | 25 | 30 | 28 | 33 | 51 | 0 | 86 | 35 | 120 | 0 | 25 | 204 | 0 | 140 | 0 |  | 0 | 0 | 85 | 30 | 84 | 50 | 20 | 32 | 0 | 0 | 80 | 280 | 210 | 141 | 8 | 86 | 29 | 0 | 0 | 51 | 0 | 49 | 52 | 21 | 10 | 33 | 21 | 148 | 157 | 0 | 17 | 0 | 60 | 43 | 47 | 47 | 114 | 182 | 60 | 85 | 0 | 211 | 0 | 0 | 10 | 280 | 24 | 8 | 0 | 300 | 100 | 50 | 192 | 52 | 146 | 0 | 100 | 200 | 30 | 358 | 95 | 84 | 0 | 0 | 180 | 18 | 0 | 100 | 110 | 100 | 0 | 0 |  | 912 | 0 | 270 | 0 | 115 | 50 | 0 | 0 | 17 | 0 | 0 | 0 | 38 | 110 | 0 | 0 | 0 | 50 | 34 | 97 | 0 | 0 | 29 | 52 | 29 | 22 | 10 | 11 | 0 | 0 | 150 | 0 | 0 | 0 | 0 | 0 | 0 | 88 | 100 | 163 | 0 | 339 | 105 | 0 | 113 | 0 | 98 | 0 | 0 | 109 | 580 |  | 7917 | 3691 | 11608 | 3555 | 912 | 1897 | 3655 | 730 | 121 | 590 | 148 | 0 | 0 | 101.93
2:00 | 0 | 0 | 0 | 115 | 200 | 81 | 68 | 0 | 352 |  | 0 | 225 | 275 | 7 | 97 | 53 | 0 | 0 | 150 | 0 | 7 | 16 | 150 | 100 | 0 | 0 | 0 | 54 | 55 | 55 | 22 | 25 | 30 | 28 | 33 | 0 | 0 | 86 | 35 | 120 | 0 | 25 | 204 | 0 | 138 | 0 |  | 0 | 0 | 34 | 10 | 84 | 50 | 20 | 33 | 0 | 0 | 80 | 280 | 265 | 134 | 8 | 96 | 29 | 0 | 0 | 51 | 0 | 25 | 52 | 21 | 10 | 33 | 21 | 144 | 156 | 0 | 17 | 0 | 60 | 43 | 46 | 47 | 114 | 180 | 60 | 86 | 0 | 211 | 0 | 0 | 10 | 280 | 24 | 8 | 0 | 300 | 0 | 0 | 193 | 0 | 145 | 0 | 100 | 17 | 30 | 358 | 95 | 84 | 0 | 0 | 180 | 18 | 0 | 100 | 105 | 100 | 0 | 0 |  | 913 | 0 | 270 | 0 | 115 | 0 | 0 | 0 | 0 | 0 | 40 | 0 | 38 | 110 | 0 | 0 | 0 | 0 | 0 | 97 | 0 | 0 | 29 | 52 | 29 | 22 | 10 | 11 | 0 | 0 | 150 | 0 | 0 | 0 | 0 | 0 | 0 | 88 | 100 | 156 | 0 | 383 | 35 | 0 | 113 | 0 | 75 | 0 | 0 | 109 | 590 |  | 7453 | 3535 | 10988 | 3608 | 913 | 1942 | 3156 | 740 | 121 | 364 | 144 | 0 | 0 | 101.93
3:00 | 0 | 0 | 0 | 115 | 200 | 81 | 68 | 0 | 353 |  | 0 | 225 | 285 | 7 | 97 | 53 | 0 | 0 | 152 | 0 | 7 | 16 | 150 | 100 | 0 | 0 | 0 | 54 | 55 | 55 | 22 | 25 | 31 | 28 | 33 | 0 | 0 | 86 | 35 | 120 | 0 | 25 | 204 | 0 | 139 | 0 |  | 0 | 0 | 17 | 0 | 84 | 50 | 20 | 34 | 0 | 0 | 80 | 260 | 300 | 97 | 8 | 90 | 29 | 0 | 0 | 51 | 0 | 0 | 52 | 21 | 10 | 33 | 21 | 140 | 156 | 0 | 17 | 0 | 60 | 43 | 47 | 47 | 114 | 181 | 60 | 86 | 0 | 211 | 0 | 0 | 10 | 300 | 24 | 8 | 0 | 300 | 0 | 0 | 193 | 0 | 130 | 0 | 100 | 0 | 30 | 358 | 95 | 84 | 0 | 0 | 180 | 18 | 0 | 100 | 110 | 100 | 0 | 0 |  | 912 | 0 | 275 | 0 | 115 | 0 | 0 | 0 | 0 | 0 | 40 | 0 | 38 | 110 | 0 | 0 | 0 | 0 | 0 | 97 | 0 | 0 | 0 | 52 | 0 | 22 | 10 | 11 | 0 | 0 | 150 | 0 | 0 | 0 | 0 | 0 | 0 | 88 | 100 | 160 | 0 | 386 | 35 | 0 | 113 | 0 | 76 | 0 | 0 | 109 | 550 |  | 7380 | 3449 | 10829 | 3594 | 912 | 1968 | 3130 | 700 | 121 | 264 | 140 | 0 | 0 | 101.93
4:00 | 0 | 0 | 0 | 115 | 200 | 81 | 68 | 0 | 351 |  | 0 | 225 | 285 | 7 | 97 | 52 | 0 | 0 | 150 | 0 | 7 | 16 | 150 | 0 | 0 | 0 | 0 | 54 | 55 | 55 | 22 | 25 | 31 | 28 | 33 | 0 | 0 | 83 | 35 | 120 | 0 | 0 | 204 | 0 | 140 | 0 |  | 0 | 0 | 17 | 0 | 83 | 50 | 20 | 34 | 0 | 0 | 80 | 260 | 330 | 82 | 8 | 94 | 29 | 0 | 0 | 51 | 0 | 0 | 52 | 21 | 10 | 33 | 21 | 140 | 157 | 0 | 17 | 0 | 60 | 43 | 47 | 47 | 114 | 181 | 60 | 86 | 0 | 211 | 0 | 0 | 10 | 290 | 24 | 8 | 0 | 300 | 0 | 0 | 193 | 0 | 130 | 0 | 100 | 0 | 30 | 358 | 95 | 84 | 0 | 0 | 181 | 18 | 0 | 38 | 112 | 100 | 0 | 0 |  | 913 | 0 | 275 | 0 | 115 | 0 | 0 | 0 | 0 | 0 | 40 | 0 | 36 | 80 | 0 | 0 | 0 | 0 | 0 | 97 | 0 | 0 | 0 | 0 | 0 | 22 | 10 | 11 | 0 | 0 | 150 | 0 | 0 | 0 | 0 | 0 | 0 | 88 | 100 | 161 | 0 | 386 | 35 | 0 | 113 | 0 | 70 | 0 | 0 | 109 | 550 |  | 7198 | 3361 | 10559 | 3614 | 913 | 1954 | 2856 | 700 | 118 | 264 | 140 | 0 | 0 | 101.94
5:00 | 0 | 0 | 0 | 115 | 200 | 81 | 68 | 0 | 352 |  | 0 | 225 | 250 | 7 | 97 | 52 | 0 | 0 | 145 | 0 | 7 | 16 | 150 | 0 | 0 | 0 | 0 | 54 | 55 | 55 | 22 | 25 | 31 | 28 | 33 | 0 | 0 | 83 | 35 | 120 | 0 | 0 | 204 | 0 | 139 | 0 |  | 0 | 0 | 17 | 0 | 84 | 50 | 20 | 35 | 0 | 0 | 80 | 260 | 355 | 60 | 8 | 86 | 29 | 0 | 0 | 51 | 0 | 0 | 52 | 21 | 10 | 33 | 21 | 134 | 160 | 0 | 17 | 0 | 60 | 43 | 47 | 44 | 114 | 182 | 60 | 86 | 0 | 211 | 0 | 0 | 10 | 270 | 24 | 8 | 0 | 300 | 0 | 0 | 193 | 0 | 130 | 0 | 100 | 0 | 30 | 358 | 95 | 84 | 0 | 0 | 181 | 18 | 0 | 17 | 113 | 100 | 0 | 0 |  | 913 | 0 | 275 | 0 | 115 | 0 | 0 | 0 | 0 | 0 | 40 | 0 | 33 | 80 | 0 | 0 | 0 | 0 | 0 | 45 | 0 | 0 | 0 | 0 | 0 | 22 | 10 | 11 | 0 | 0 | 150 | 0 | 0 | 0 | 0 | 0 | 0 | 89 | 70 | 158 | 0 | 332 | 35 | 0 | 113 | 0 | 70 | 0 | 0 | 109 | 570 |  | 7110 | 3240 | 10350 | 3604 | 913 | 1877 | 2772 | 720 | 118 | 212 | 134 | 0 | 0 | 101.94
6:00 | 0 | 0 | 0 | 115 | 200 | 81 | 68 | 0 | 355 |  | 0 | 225 | 250 | 7 | 97 | 45 | 0 | 0 | 145 | 0 | 7 | 16 | 133 | 0 | 0 | 0 | 0 | 17 | 17 | 0 | 22 | 25 | 31 | 28 | 33 | 0 | 0 | 83 | 35 | 120 | 0 | 0 | 204 | 0 | 139 | 0 |  | 0 | 0 | 17 | 0 | 65 | 23 | 20 | 35 | 0 | 0 | 80 | 260 | 355 | 30 | 8 | 85 | 29 | 0 | 0 | 51 | 0 | 0 | 25 | 21 | 10 | 33 | 21 | 124 | 159 | 0 | 17 | 0 | 60 | 43 | 47 | 44 | 114 | 178 | 62 | 86 | 0 | 211 | 0 | 0 | 10 | 260 | 24 | 8 | 0 | 145 | 0 | 0 | 193 | 0 | 130 | 0 | 50 | 0 | 30 | 359 | 74 | 16 | 0 | 0 | 181 | 18 | 0 | 0 | 113 | 100 | 0 | 0 |  | 913 | 0 | 275 | 0 | 115 | 0 | 0 | 0 | 0 | 0 | 16 | 0 | 28 | 48 | 0 | 0 | 0 | 0 | 0 | 0 | 0 | 0 | 0 | 0 | 0 | 22 | 10 | 11 | 0 | 0 | 150 | 0 | 0 | 0 | 0 | 0 | 0 | 88 | 0 | 157 | 0 | 340 | 35 | 0 | 50 | 0 | 71 | 0 | 0 | 109 | 570 |  | 6522 | 3008 | 9530 | 3570 | 913 | 1872 | 2063 | 720 | 118 | 150 | 124 | 0 | 0 | 101.94
7:00 | 0 | 0 | 0 | 115 | 200 | 81 | 68 | 0 | 274 |  | 0 | 225 | 275 | 7 | 90 | 15 | 0 | 0 | 120 | 0 | 7 | 16 | 84 | 0 | 0 | 0 | 0 | 17 | 17 | 17 | 22 | 25 | 9 | 25 | 33 | 0 | 0 | 82 | 35 | 120 | 0 | 0 | 204 | 0 | 104 | 0 |  | 0 | 0 | 17 | 0 | 40 | 0 | 17 | 41 | 0 | 0 | 80 | 265 | 200 | 44 | 8 | 92 | 29 | 0 | 0 | 43 | 0 | 0 | 0 | 21 | 10 | 33 | 21 | 110 | 157 | 0 | 17 | 0 | 60 | 43 | 47 | 44 | 114 | 180 | 61 | 40 | 0 | 204 | 0 | 0 | 10 | 250 | 24 | 8 | 0 | 45 | 0 | 0 | 200 | 0 | 127 | 3 | 10 | 0 | 30 | 359 | 8 | 0 | 0 | 1 | 88 | 18 | 0 | 0 | 113 | 100 | 0 | 0 |  | 913 | 0 | 280 | 0 | 115 | 0 | 0 | 0 | 0 | 0 | 16 | 0 | 28 | 16 | 0 | 0 | 0 | 0 | 0 | 0 | 0 | 0 | 0 | 0 | 0 | 22 | 10 | 11 | 0 | 0 | 150 | 0 | 0 | 0 | 0 | 0 | 0 | 87 | 0 | 158 | 0 | 334 | 17 | 0 | 0 | 0 | 66 | 0 | 1 | 109 | 530 |  | 5719 | 2863 | 8582 | 3351 | 913 | 1726 | 1579 | 680 | 117 | 101 | 110 | 5 | 0 | 101.95
8:00 | 0 | 0 | 0 | 115 | 200 | 81 | 67 | 0 | 274 |  | 0 | 225 | 255 | 7 | 64 | 15 | 0 | 0 | 115 | 0 | 7 | 16 | 84 | 0 | 0 | 0 | 0 | 17 | 17 | 17 | 22 | 25 | 9 | 25 | 33 | 0 | 0 | 82 | 35 | 120 | 0 | 0 | 204 | 0 | 104 | 0 |  | 0 | 0 | 17 | 0 | 12 | 0 | 20 | 37 | 0 | 0 | 80 | 260 | 240 | 48 | 8 | 85 | 29 | 0 | 0 | 43 | 0 | 0 | 0 | 21 | 10 | 33 | 21 | 101 | 157 | 0 | 17 | 1 | 60 | 43 | 47 | 44 | 114 | 180 | 65 | 40 | 0 | 205 | 0 | 0 | 10 | 285 | 24 | 8 | 0 | 45 | 0 | 0 | 200 | 0 | 129 | 10 | 10 | 0 | 30 | 359 | 8 | 0 | 0 | 1 | 88 | 18 | 0 | 0 | 113 | 100 | 0 | 0 |  | 914 | 0 | 280 | 0 | 115 | 0 | 0 | 0 | 0 | 0 | 40 | 0 | 26 | 16 | 0 | 0 | 0 | 0 | 0 | 0 | 0 | 0 | 0 | 0 | 0 | 21 | 10 | 8 | 0 | 0 | 150 | 0 | 0 | 0 | 0 | 0 | 0 | 87 | 0 | 155 | 0 | 300 | 17 | 0 | 0 | 0 | 35 | 0 | 1 | 109 | 510 |  | 5711 | 2794 | 8505 | 3380 | 914 | 1719 | 1500 | 660 | 117 | 101 | 101 | 13 | 0 | 0
9:00 | 0 | 0 | 0 | 115 | 200 | 82 | 66 | 0 | 270 |  | 0 | 225 | 270 | 7 | 62 | 15 | 0 | 0 | 98 | 0 | 7 | 16 | 64 | 0 | 0 | 0 | 0 | 17 | 17 | 17 | 22 | 25 | 8 | 20 | 16 | 0 | 0 | 83 | 35 | 120 | 0 | 0 | 204 | 0 | 104 | 0 |  | 0 | 0 | 17 | 0 | 12 | 0 | 20 | 39 | 0 | 0 | 80 | 260 | 235 | 121 | 8 | 91 | 29 | 0 | 0 | 43 | 0 | 0 | 0 | 21 | 10 | 33 | 21 | 98 | 154 | 0 | 17 | 2 | 60 | 43 | 44 | 44 | 114 | 180 | 63 | 40 | 0 | 205 | 0 | 0 | 10 | 280 | 24 | 2 | 0 | 45 | 0 | 0 | 200 | 0 | 128 | 15 | 10 | 0 | 30 | 359 | 8 | 0 | 0 | 3 | 88 | 18 | 0 | 0 | 113 | 100 | 0 | 0 |  | 913 | 0 | 290 | 0 | 115 | 0 | 0 | 0 | 0 | 0 | 40 | 0 | 25 | 16 | 0 | 0 | 0 | 0 | 0 | 0 | 0 | 0 | 0 | 0 | 0 | 21 | 10 | 8 | 0 | 0 | 150 | 0 | 0 | 0 | 0 | 0 | 0 | 86 | 0 | 155 | 0 | 311 | 17 | 0 | 0 | 0 | 35 | 0 | 4 | 70 | 490 |  | 5722 | 2756 | 8478 | 3413 | 913 | 1718 | 1473 | 640 | 118 | 81 | 98 | 24 | 0 | 0
10:00 | 0 | 0 | 120 | 115 | 200 | 81 | 65 | 0 | 270 |  | 0 | 225 | 275 | 7 | 64 | 15 | 0 | 0 | 98 | 0 | 7 | 16 | 16 | 0 | 0 | 0 | 0 | 17 | 17 | 17 | 0 | 25 | 8 | 20 | 16 | 0 | 0 | 83 | 35 | 120 | 0 | 0 | 204 | 0 | 104 | 0 |  | 0 | 0 | 17 | 0 | 12 | 0 | 20 | 27 | 0 | 0 | 80 | 260 | 285 | 213 | 8 | 94 | 29 | 0 | 0 | 43 | 0 | 0 | 0 | 21 | 10 | 33 | 21 | 104 | 150 | 0 | 17 | 0 | 39 | 43 | 41 | 44 | 114 | 110 | 63 | 40 | 0 | 205 | 0 | 0 | 10 | 285 | 24 | 0 | 0 | 45 | 0 | 0 | 170 | 0 | 129 | 15 | 10 | 0 | 30 | 365 | 8 | 5 | 0 | 4 | 88 | 18 | 0 | 0 | 84 | 70 | 0 | 0 |  | 913 | 0 | 290 | 0 | 115 | 0 | 0 | 0 | 0 | 0 | 40 | 0 | 25 | 0 | 0 | 0 | 0 | 0 | 0 | 0 | 0 | 0 | 0 | 0 | 0 | 21 | 10 | 8 | 0 | 0 | 150 | 0 | 0 | 0 | 0 | 0 | 0 | 86 | 0 | 155 | 0 | 332 | 17 | 0 | 0 | 0 | 34 | 0 | 4 | 70 | 480 |  | 5743 | 2750 | 8493 | 3565 | 913 | 1727 | 1380 | 630 | 118 | 33 | 104 | 23 | 0 | 0
11:00 | 0 | 0 | 120 | 115 | 200 | 81 | 64 | 0 | 270 |  | 0 | 225 | 280 | 7 | 64 | 15 | 0 | 0 | 145 | 0 | 7 | 16 | 16 | 0 | 0 | 0 | 0 | 17 | 17 | 17 | 0 | 25 | 8 | 20 | 16 | 0 | 0 | 85 | 35 | 120 | 0 | 0 | 205 | 0 | 140 | 0 |  | 0 | 0 | 17 | 0 | 12 | 0 | 20 | 27 | 0 | 0 | 80 | 260 | 330 | 170 | 8 | 91 | 29 | 0 | 0 | 43 | 0 | 0 | 0 | 21 | 10 | 33 | 21 | 104 | 150 | 0 | 17 | 0 | 40 | 43 | 44 | 44 | 85 | 110 | 63 | 86 | 0 | 130 | 0 | 0 | 10 | 290 | 24 | 5 | 0 | 45 | 0 | 0 | 170 | 0 | 129 | 20 | 10 | 0 | 30 | 365 | 8 | 32 | 0 | 5 | 88 | 18 | 0 | 0 | 84 | 70 | 0 | 0 |  | 913 | 0 | 360 | 0 | 115 | 0 | 0 | 0 | 0 | 0 | 0 | 0 | 24 | 0 | 0 | 0 | 0 | 0 | 0 | 0 | 0 | 0 | 0 | 0 | 0 | 21 | 10 | 8 | 0 | 0 | 150 | 0 | 0 | 0 | 0 | 0 | 0 | 84 | 0 | 164 | 0 | 378 | 17 | 0 | 0 | 0 | 17 | 0 | 4 | 70 | 480 |  | 5821 | 2815 | 8636 | 3658 | 913 | 1794 | 1355 | 630 | 120 | 33 | 104 | 29 | 0 | 0
12:00 | 0 | 0 | 120 | 115 | 200 | 43 | 20 | 0 | 346 |  | 0 | 225 | 295 | 7 | 64 | 30 | 0 | 0 | 145 | 0 | 7 | 16 | 16 | 0 | 0 | 0 | 0 | 17 | 17 | 17 | 0 | 25 | 8 | 20 | 33 | 0 | 0 | 85 | 35 | 120 | 0 | 0 | 206 | 0 | 140 | 0 |  | 0 | 0 | 17 | 0 | 12 | 0 | 20 | 38 | 0 | 0 | 80 | 335 | 280 | 165 | 8 | 94 | 29 | 0 | 0 | 43 | 0 | 0 | 0 | 21 | 9 | 33 | 21 | 110 | 149 | 0 | 17 | 2 | 42 | 43 | 44 | 46 | 90 | 109 | 63 | 86 | 0 | 131 | 0 | 0 | 10 | 290 | 24 | 5 | 0 | 50 | 0 | 0 | 175 | 0 | 129 | 19 | 10 | 0 | 30 | 366 | 45 | 32 | 0 | 5 | 125 | 18 | 0 | 0 | 91 | 83 | 0 | 0 |  | 912 | 0 | 360 | 0 | 115 | 0 | 0 | 0 | 0 | 0 | 0 | 0 | 27 | 0 | 0 | 0 | 0 | 0 | 0 | 0 | 0 | 0 | 0 | 0 | 0 | 21 | 10 | 8 | 0 | 0 | 150 | 0 | 0 | 0 | 0 | 0 | 0 | 84 | 0 | 198 | 0 | 407 | 17 | 0 | 0 | 0 | 28 | 0 | 5 | 100 | 480 |  | 6016 | 2922 | 8938 | 3734 | 912 | 1838 | 1530 | 630 | 120 | 33 | 110 | 31 | 0 | 0
13:00 | 0 | 0 | 120 | 115 | 200 | 42 | 0 | 0 | 344 |  | 0 | 225 | 280 | 7 | 64 | 40 | 0 | 0 | 188 | 0 | 7 | 16 | 16 | 0 | 0 | 0 | 0 | 54 | 55 | 20 | 22 | 25 | 8 | 20 | 33 | 0 | 0 | 85 | 35 | 120 | 0 | 0 | 205 | 0 | 140 | 0 |  | 0 | 0 | 17 | 0 | 46 | 12 | 20 | 40 | 0 | 0 | 80 | 310 | 285 | 181 | 8 | 93 | 29 | 0 | 0 | 43 | 0 | 0 | 13 | 21 | 9 | 33 | 21 | 118 | 149 | 0 | 17 | 2 | 42 | 43 | 47 | 46 | 90 | 111 | 63 | 85 | 0 | 132 | 0 | 0 | 10 | 280 | 24 | 8 | 0 | 155 | 0 | 0 | 195 | 0 | 129 | 20 | 50 | 0 | 30 | 266 | 45 | 32 | 0 | 5 | 144 | 22 | 0 | 17 | 112 | 100 | 0 | 0 |  | 911 | 0 | 360 | 0 | 115 | 0 | 0 | 0 | 0 | 0 | 0 | 0 | 26 | 0 | 0 | 0 | 0 | 0 | 0 | 0 | 0 | 0 | 0 | 15 | 0 | 21 | 8 | 8 | 0 | 0 | 150 | 0 | 0 | 0 | 0 | 0 | 0 | 85 | 0 | 194 | 0 | 410 | 17 | 0 | 36 | 0 | 52 | 0 | 5 | 109 | 500 |  | 6336 | 3022 | 9358 | 3695 | 911 | 1810 | 1989 | 650 | 120 | 33 | 118 | 32 | 9358 | 0
14:00 | 0 | 0 | 120 | 115 | 200 | 42 | 0 | 0 | 300 |  | 0 | 225 | 295 | 7 | 65 | 40 | 0 | 0 | 120 | 0 | 7 | 16 | 16 | 0 | 0 | 0 | 0 | 54 | 55 | 35 | 22 | 25 | 8 | 20 | 33 | 0 | 0 | 85 | 35 | 120 | 0 | 0 | 206 | 0 | 104 | 0 |  | 0 | 0 | 17 | 0 | 63 | 18 | 20 | 37 | 0 | 0 | 80 | 325 | 280 | 196 | 8 | 95 | 29 | 0 | 0 | 43 | 0 | 0 | 24 | 21 | 9 | 33 | 21 | 120 | 149 | 0 | 17 | 2 | 52 | 43 | 47 | 45 | 90 | 110 | 63 | 85 | 0 | 132 | 0 | 0 | 10 | 205 | 24 | 8 | 0 | 240 | 0 | 0 | 200 | 0 | 129 | 10 | 90 | 0 | 30 | 227 | 45 | 32 | 0 | 4 | 144 | 37 | 0 | 17 | 111 | 100 | 0 | 0 |  | 913 | 0 | 320 | 0 | 115 | 0 | 0 | 0 | 0 | 0 | 0 | 0 | 26 | 16 | 0 | 0 | 0 | 0 | 0 | 0 | 0 | 0 | 0 | 16 | 0 | 20 | 8 | 8 | 0 | 0 | 150 | 0 | 0 | 0 | 0 | 0 | 0 | 82 | 0 | 187 | 0 | 340 | 17 | 0 | 72 | 0 | 79 | 0 | 6 | 109 | 500 |  | 6307 | 2984 | 9291 | 3542 | 913 | 1613 | 2278 | 650 | 120 | 33 | 120 | 22 | 0 | 0
15:00 | 0 | 0 | 120 | 115 | 200 | 42 | 0 | 0 | 347 |  | 0 | 225 | 298 | 7 | 80 | 40 | 0 | 0 | 120 | 0 | 7 | 16 | 16 | 0 | 0 | 0 | 0 | 54 | 55 | 35 | 22 | 25 | 8 | 20 | 33 | 0 | 0 | 87 | 35 | 115 | 0 | 0 | 206 | 0 | 104 | 0 |  | 0 | 0 | 16 | 0 | 62 | 23 | 20 | 38 | 0 | 0 | 80 | 310 | 280 | 196 | 8 | 90 | 26 | 0 | 0 | 43 | 0 | 0 | 34 | 21 | 9 | 33 | 21 | 118 | 150 | 0 | 17 | 1 | 50 | 43 | 47 | 45 | 90 | 100 | 62 | 85 | 0 | 132 | 0 | 0 | 10 | 295 | 24 | 5 | 0 | 265 | 0 | 0 | 200 | 0 | 129 | 13 | 100 | 0 | 30 | 227 | 63 | 84 | 0 | 3 | 144 | 52 | 0 | 17 | 110 | 100 | 0 | 0 |  | 912 | 0 | 320 | 0 | 115 | 0 | 0 | 0 | 0 | 0 | 0 | 0 | 27 | 16 | 0 | 0 | 0 | 0 | 0 | 0 | 0 | 0 | 0 | 16 | 0 | 20 | 8 | 8 | 0 | 0 | 149 | 0 | 0 | 0 | 0 | 0 | 0 | 84 | 0 | 196 | 0 | 320 | 17 | 0 | 107 | 0 | 88 | 0 | 4 | 109 | 500 |  | 6553 | 3016 | 9569 | 3508 | 912 | 1734 | 2473 | 649 | 122 | 32 | 118 | 21 | 0 | 101.97
16:00 | 0 | 0 | 120 | 115 | 200 | 42 | 0 | 0 | 346 |  | 0 | 225 | 290 | 7 | 74 | 34 | 0 | 0 | 185 | 0 | 7 | 16 | 0 | 0 | 0 | 0 | 0 | 17 | 55 | 55 | 22 | 25 | 7 | 20 | 33 | 0 | 0 | 87 | 35 | 115 | 0 | 0 | 205 | 0 | 105 | 0 |  | 0 | 0 | 16 | 0 | 63 | 38 | 20 | 38 | 0 | 0 | 80 | 310 | 280 | 185 | 8 | 96 | 29 | 0 | 0 | 43 | 0 | 0 | 25 | 21 | 9 | 33 | 21 | 118 | 150 | 0 | 17 | 1 | 52 | 43 | 47 | 45 | 100 | 103 | 62 | 85 | 0 | 133 | 0 | 0 | 10 | 290 | 24 | 5 | 0 | 195 | 0 | 0 | 200 | 0 | 129 | 5 | 66 | 0 | 30 | 0 | 16 | 32 | 0 | 1 | 126 | 54 | 0 | 0 | 111 | 100 | 10 | 0 |  | 913 | 0 | 320 | 0 | 115 | 0 | 0 | 0 | 0 | 0 | 0 | 0 | 24 | 16 | 0 | 0 | 0 | 0 | 0 | 0 | 0 | 0 | 0 | 0 | 0 | 20 | 8 | 8 | 0 | 0 | 150 | 0 | 0 | 0 | 0 | 0 | 0 | 87 | 0 | 188 | 0 | 398 | 17 | 0 | 35 | 0 | 91 | 0 | 4 | 109 | 500 |  | 6117 | 3003 | 9120 | 3351 | 913 | 1816 | 2123 | 650 | 122 | 16 | 118 | 11 | 0 | 0
17:00 | 0 | 0 | 120 | 115 | 200 | 42 | 0 | 0 | 290 |  | 0 | 225 | 280 | 7 | 75 | 40 | 0 | 0 | 85 | 0 | 7 | 16 | 40 | 0 | 0 | 0 | 0 | 17 | 55 | 55 | 22 | 25 | 7 | 25 | 33 | 0 | 0 | 87 | 35 | 115 | 0 | 0 | 205 | 0 | 70 | 0 |  | 0 | 0 | 33 | 0 | 74 | 19 | 20 | 41 | 0 | 0 | 80 | 270 | 280 | 178 | 8 | 95 | 29 | 0 | 0 | 43 | 0 | 0 | 25 | 21 | 9 | 33 | 21 | 106 | 149 | 0 | 17 | 0 | 52 | 43 | 47 | 45 | 100 | 101 | 40 | 20 | 0 | 132 | 0 | 0 | 10 | 290 | 24 | 8 | 0 | 195 | 0 | 0 | 200 | 0 | 112 | 1 | 50 | 2 | 30 | 0 | 16 | 32 | 0 | 0 | 72 | 54 | 0 | 0 | 111 | 100 | 0 | 0 |  | 913 | 0 | 240 | 0 | 115 | 0 | 0 | 0 | 3 | 0 | 0 | 0 | 24 | 32 | 0 | 0 | 0 | 0 | 9 | 15 | 0 | 0 | 0 | 0 | 5 | 21 | 8 | 8 | 0 | 0 | 149 | 0 | 0 | 0 | 0 | 0 | 0 | 90 | 0 | 188 | 0 | 338 | 17 | 0 | 35 | 0 | 95 | 0 | 3 | 109 | 500 |  | 5731 | 2917 | 8648 | 3060 | 913 | 1642 | 2047 | 649 | 122 | 105 | 106 | 4 | 0 | 0
18:00 | 0 | 0 | 150 | 115 | 200 | 42 | 0 | 0 | 300 |  | 0 | 225 | 295 | 7 | 80 | 40 | 0 | 0 | 185 | 0 | 7 | 16 | 150 | 17 | 0 | 0 | 0 | 54 | 55 | 55 | 22 | 25 | 10 | 25 | 17 | 32 | 0 | 85 | 35 | 115 | 0 | 13 | 224 | 0 | 136 | 0 |  | 0 | 0 | 102 | 10 | 83 | 22 | 18 | 33 | 0 | 0 | 80 | 335 | 280 | 206 | 8 | 86 | 29 | 0 | 0 | 43 | 0 | 49 | 28 | 21 | 9 | 33 | 21 | 138 | 146 | 0 | 17 | 0 | 52 | 43 | 47 | 45 | 90 | 110 | 61 | 84 | 0 | 132 | 0 | 0 | 10 | 280 | 24 | 8 | 0 | 195 | 220 | 39 | 200 | 92 | 122 | 0 | 100 | 95 | 30 | 50 | 27 | 41 | 0 | 0 | 105 | 54 | 0 | 100 | 110 | 100 | 0 | 1 |  | 913 | 0 | 260 | 0 | 115 | 0 | 0 | 0 | 5 | 7 | 40 | 0 | 32 | 102 | 0 | 0 | 0 | 50 | 31 | 97 | 0 | 0 | 30 | 52 | 27 | 22 | 8 | 11 | 0 | 0 | 150 | 0 | 0 | 0 | 0 | 0 | 0 | 72 | 9 | 158 | 0 | 370 | 17 | 50 | 42 | 0 | 96 | 0 | 0 | 109 | 430 |  | 7196 | 3305 | 10501 | 3414 | 913 | 1711 | 3077 | 580 | 120 | 548 | 138 | 0 | 0 | 0
18:30 | 0 | 0 | 0 | 0 | 0 | 0 | 0 | 0 | 0 |  | 0 | 0 | 0 | 0 | 0 | 0 | 0 | 0 | 0 | 0 | 0 | 0 | 0 | 0 | 0 | 0 | 0 | 0 | 0 | 0 | 0 | 0 | 0 | 0 | 0 | 0 | 0 | 0 | 0 | 0 | 0 | 0 | 0 | 0 | 0 | 0 |  | 0 | 0 | 0 | 0 | 0 | 0 | 0 | 0 | 0 | 0 | 0 | 0 | 0 | 0 | 0 | 0 | 0 | 0 | 0 | 0 | 0 | 0 | 0 | 0 | 0 | 0 | 0 | 0 | 0 | 0 | 0 | 0 | 0 | 0 | 0 | 0 | 0 | 0 | 0 | 0 | 0 | 0 | 0 | 0 | 0 | 0 | 0 | 0 | 0 | 0 | 0 | 0 | 0 | 0 | 0 | 0 | 0 | 0 | 0 | 0 | 0 | 0 | 0 | 0 | 0 | 0 | 0 | 0 | 0 | 0 | 0 | 0 |  | 0 | 0 | 0 | 0 | 0 | 0 | 0 | 0 | 0 | 0 | 0 | 0 | 0 | 0 | 0 | 0 | 0 | 0 | 0 | 0 | 0 | 0 | 0 | 0 | 0 | 0 | 0 | 0 | 0 | 0 | 0 | 0 | 0 | 0 | 0 | 0 | 0 | 0 | 0 | 0 | 0 | 0 | 0 | 0 | 0 | 0 | 0 | 0 | 0 | 0 | 0 |  | 0 | 0 | 0 | 0 | 0 | 0 | 0 | 0 | 0 | 0 | 0 | 0 | 0 | 0
19:00 | 0 | 0 | 150 | 115 | 200 | 42 | 0 | 0 | 351 |  | 0 | 225 | 265 | 7 | 97 | 40 | 0 | 0 | 145 | 0 | 7 | 16 | 150 | 22 | 0 | 0 | 0 | 54 | 55 | 55 | 22 | 25 | 30 | 25 | 33 | 42 | 0 | 83 | 35 | 115 | 0 | 25 | 204 | 0 | 139 | 0 |  | 0 | 0 | 102 | 10 | 83 | 50 | 20 | 37 | 0 | 0 | 80 | 310 | 355 | 212 | 8 | 85 | 29 | 0 | 0 | 43 | 0 | 48 | 52 | 21 | 9 | 33 | 21 | 166 | 153 | 0 | 17 | 0 | 49 | 43 | 47 | 46 | 75 | 110 | 65 | 86 | 0 | 132 | 0 | 0 | 10 | 280 | 24 | 11 | 50 | 269 | 300 | 70 | 200 | 100 | 141 | 0 | 100 | 195 | 30 | 77 | 109 | 83 | 0 | 0 | 161 | 54 | 0 | 100 | 113 | 100 | 0 | 17 |  | 912 | 0 | 285 | 0 | 115 | 0 | 0 | 0 | 18 | 0 | 40 | 0 | 38 | 110 | 0 | 60 | 0 | 50 | 35 | 97 | 0 | 0 | 35 | 52 | 29 | 22 | 10 | 11 | 0 | 0 | 150 | 0 | 0 | 0 | 0 | 0 | 0 | 89 | 98 | 187 | 0 | 302 | 80 | 100 | 112 | 0 | 97 | 0 | 0 | 109 | 570 |  | 7965 | 3813 | 11778 | 3602 | 912 | 1711 | 3985 | 720 | 118 | 564 | 166 | 0 | 0 | 0
19:30 | 0 | 0 | 150 | 115 | 200 | 42 | 0 | 0 | 350 |  | 0 | 225 | 290 | 7 | 97 | 40 | 0 | 0 | 160 | 0 | 7 | 16 | 150 | 22 | 0 | 0 | 0 | 54 | 55 | 55 | 22 | 25 | 31 | 25 | 33 | 42 | 0 | 83 | 35 | 115 | 0 | 25 | 204 | 0 | 140 | 0 |  | 0 | 0 | 102 | 10 | 83 | 47 | 20 | 36 | 0 | 0 | 80 | 310 | 355 | 209 | 8 | 89 | 29 | 0 | 0 | 43 | 0 | 48 | 52 | 21 | 9 | 33 | 21 | 152 | 153 | 0 | 17 | 0 | 50 | 43 | 50 | 46 | 100 | 111 | 65 | 86 | 0 | 130 | 0 | 0 | 10 | 300 | 24 | 11 | 0 | 284 | 200 | 70 | 200 | 98 | 149 | 0 | 100 | 200 | 30 | 139 | 115 | 83 | 0 | 0 | 161 | 54 | 0 | 100 | 113 | 100 | 0 | 17 |  | 913 | 0 | 285 | 0 | 115 | 0 | 0 | 0 | 18 | 0 | 40 | 0 | 38 | 110 | 0 | 70 | 0 | 50 | 39 | 97 | 0 | 0 | 36 | 52 | 29 | 21 | 10 | 11 | 0 | 0 | 150 | 0 | 0 | 0 | 0 | 0 | 0 | 89 | 99 | 185 | 0 | 392 | 105 | 50 | 113 | 0 | 97 | 0 | 0 | 109 | 560 |  | 7981 | 3883 | 11864 | 3690 | 913 | 1846 | 3866 | 710 | 118 | 569 | 152 | 0 | 0 | 0
20:00 | 0 | 0 | 150 | 115 | 200 | 42 | 0 | 0 | 351 |  | 0 | 225 | 285 | 7 | 97 | 40 | 0 | 0 | 190 | 0 | 7 | 16 | 150 | 23 | 0 | 0 | 0 | 54 | 55 | 55 | 22 | 25 | 31 | 25 | 33 | 42 | 0 | 82 | 35 | 115 | 0 | 25 | 204 | 0 | 138 | 0 |  | 0 | 0 | 102 | 10 | 83 | 47 | 20 | 30 | 0 | 0 | 80 | 310 | 355 | 213 | 8 | 91 | 29 | 0 | 0 | 43 | 0 | 49 | 52 | 21 | 9 | 33 | 21 | 152 | 153 | 0 | 17 | 0 | 52 | 43 | 47 | 46 | 100 | 110 | 65 | 86 | 0 | 132 | 0 | 0 | 10 | 280 | 24 | 11 | 0 | 290 | 150 | 70 | 200 | 99 | 149 | 0 | 100 | 200 | 30 | 249 | 115 | 83 | 0 | 0 | 161 | 54 | 0 | 100 | 113 | 100 | 0 | 17 |  | 912 | 0 | 285 | 0 | 115 | 0 | 0 | 0 | 19 | 0 | 40 | 0 | 37 | 110 | 0 | 70 | 0 | 50 | 41 | 97 | 0 | 0 | 39 | 52 | 30 | 21 | 10 | 11 | 0 | 0 | 150 | 0 | 0 | 0 | 0 | 0 | 0 | 90 | 99 | 189 | 0 | 413 | 105 | 0 | 113 | 0 | 89 | 0 | 0 | 109 | 560 |  | 8053 | 3856 | 11909 | 3841 | 912 | 1839 | 3761 | 710 | 117 | 577 | 152 | 0 | 0 | 0
21:00 | 0 | 0 | 150 | 115 | 200 | 42 | 0 | 0 | 349 |  | 0 | 225 | 300 | 7 | 97 | 40 | 0 | 0 | 190 | 0 | 7 | 16 | 150 | 19 | 0 | 0 | 0 | 54 | 55 | 55 | 22 | 25 | 31 | 25 | 33 | 51 | 0 | 82 | 35 | 115 | 0 | 25 | 204 | 0 | 139 | 0 |  | 0 | 0 | 102 | 10 | 83 | 47 | 20 | 38 | 0 | 0 | 80 | 310 | 355 | 210 | 8 | 93 | 29 | 0 | 0 | 28 | 0 | 49 | 52 | 21 | 9 | 33 | 21 | 152 | 153 | 0 | 17 | 0 | 53 | 43 | 50 | 46 | 100 | 109 | 65 | 86 | 0 | 132 | 0 | 0 | 10 | 280 | 24 | 11 | 0 | 295 | 50 | 0 | 200 | 99 | 149 | 0 | 100 | 200 | 30 | 364 | 115 | 83 | 0 | 0 | 161 | 54 | 0 | 100 | 113 | 100 | 0 | 17 |  | 912 | 0 | 285 | 0 | 115 | 0 | 0 | 0 | 19 | 0 | 40 | 0 | 38 | 110 | 0 | 70 | 0 | 50 | 41 | 97 | 0 | 0 | 35 | 52 | 30 | 21 | 10 | 11 | 0 | 0 | 150 | 0 | 0 | 0 | 0 | 10 | 0 | 90 | 99 | 187 | 0 | 411 | 105 | 0 | 113 | 0 | 102 | 0 | 0 | 109 | 570 |  | 8017 | 3882 | 11899 | 3964 | 912 | 1832 | 3629 | 720 | 117 | 573 | 152 | 0 | 0 | 0
22:00 | 0 | 0 | 150 | 115 | 200 | 42 | 0 | 0 | 349 |  | 0 | 225 | 295 | 7 | 97 | 40 | 0 | 0 | 183 | 0 | 7 | 20 | 150 | 12 | 0 | 0 | 0 | 54 | 55 | 55 | 22 | 25 | 31 | 25 | 33 | 51 | 0 | 84 | 35 | 115 | 0 | 25 | 204 | 0 | 140 | 0 |  | 0 | 0 | 102 | 10 | 83 | 50 | 20 | 38 | 0 | 0 | 80 | 270 | 355 | 200 | 8 | 95 | 29 | 0 | 0 | 39 | 0 | 49 | 43 | 21 | 9 | 33 | 0 | 162 | 154 | 0 | 17 | 0 | 53 | 43 | 50 | 47 | 100 | 110 | 65 | 86 | 0 | 132 | 0 | 0 | 10 | 290 | 24 | 11 | 0 | 300 | 50 | 0 | 200 | 97 | 149 | 0 | 100 | 200 | 30 | 366 | 115 | 83 | 0 | 0 | 161 | 54 | 0 | 100 | 113 | 100 | 0 | 17 |  | 913 | 0 | 285 | 0 | 115 | 0 | 0 | 0 | 21 | 0 | 40 | 0 | 39 | 110 | 0 | 70 | 0 | 50 | 41 | 97 | 0 | 0 | 40 | 52 | 29 | 21 | 10 | 11 | 0 | 0 | 150 | 0 | 0 | 0 | 0 | 12 | 0 | 90 | 99 | 190 | 0 | 366 | 53 | 0 | 113 | 0 | 99 | 0 | 0 | 109 | 590 |  | 7969 | 3815 | 11784 | 3898 | 913 | 1810 | 3563 | 740 | 119 | 579 | 162 | 0 | 0 | 101.99
23:00 | 0 | 0 | 150 | 115 | 200 | 42 | 0 | 0 | 350 |  | 0 | 225 | 290 | 7 | 97 | 40 | 0 | 0 | 189 | 0 | 7 | 24 | 150 | 12 | 0 | 0 | 0 | 54 | 55 | 55 | 22 | 25 | 31 | 25 | 33 | 51 | 0 | 83 | 35 | 115 | 0 | 25 | 204 | 0 | 139 | 0 |  | 0 | 0 | 102 | 10 | 83 | 50 | 0 | 40 | 0 | 0 | 80 | 260 | 345 | 213 | 8 | 93 | 29 | 0 | 0 | 43 | 0 | 50 | 43 | 21 | 10 | 33 | 12 | 162 | 154 | 0 | 17 | 0 | 53 | 43 | 50 | 47 | 100 | 111 | 65 | 86 | 0 | 131 | 0 | 0 | 10 | 290 | 24 | 11 | 0 | 300 | 50 | 0 | 200 | 74 | 149 | 0 | 100 | 200 | 30 | 365 | 115 | 83 | 0 | 0 | 161 | 54 | 0 | 100 | 113 | 100 | 0 | 88 |  | 912 | 0 | 285 | 0 | 115 | 0 | 0 | 0 | 24 | 0 | 40 | 0 | 38 | 110 | 0 | 70 | 0 | 50 | 41 | 94 | 0 | 0 | 35 | 52 | 29 | 22 | 10 | 11 | 0 | 0 | 150 | 0 | 0 | 0 | 0 | 0 | 0 | 90 | 99 | 165 | 0 | 365 | 17 | 0 | 113 | 0 | 105 | 0 | 0 | 109 | 590 |  | 8011 | 3741 | 11752 | 3849 | 912 | 1816 | 3580 | 740 | 118 | 575 | 162 | 0 | 0 | 101.99
24:00 | 0 | 0 | 150 | 115 | 200 | 42 | 0 | 0 | 350 |  | 0 | 225 | 290 | 7 | 97 | 40 | 0 | 0 | 120 | 0 | 7 | 24 | 150 | 41 | 0 | 0 | 0 | 54 | 55 | 55 | 22 | 25 | 31 | 25 | 33 | 51 | 0 | 84 | 35 | 115 | 0 | 25 | 204 | 0 | 140 | 0 |  | 0 | 0 | 102 | 10 | 83 | 50 | 20 | 40 | 0 | 0 | 80 | 260 | 345 | 214 | 8 | 96 | 29 | 0 | 0 | 43 | 0 | 50 | 43 | 21 | 10 | 33 | 15 | 154 | 157 | 0 | 17 | 0 | 53 | 43 | 50 | 47 | 100 | 111 | 65 | 86 | 0 | 131 | 0 | 0 | 10 | 290 | 24 | 11 | 0 | 300 | 0 | 0 | 192 | 0 | 149 | 0 | 100 | 120 | 30 | 366 | 115 | 83 | 0 | 0 | 161 | 39 | 0 | 100 | 113 | 100 | 0 | 104 |  | 913 | 0 | 285 | 0 | 115 | 0 | 0 | 0 | 24 | 0 | 40 | 0 | 38 | 110 | 0 | 70 | 0 | 50 | 41 | 94 | 0 | 0 | 35 | 52 | 29 | 22 | 10 | 11 | 0 | 0 | 150 | 0 | 0 | 0 | 0 | 34 | 0 | 88 | 99 | 165 | 0 | 359 | 17 | 0 | 113 | 0 | 103 | 0 | 0 | 109 | 590 |  | 7785 | 3766 | 11551 | 3846 | 913 | 1808 | 3396 | 740 | 119 | 575 | 154 | 0 | 0 | 101.99
KWH | 0 | 0 | 1925000 | 2772000 | 4790336 | 1460500 | 757344 | 0 | 7822000 |  | 0 | 4753000 | 6698269 | 198720 | 2025552 | 935595 | 0 | 0 | 3726000 | 0 | 196800 | 417744 | 2328960 | 485167 | 0 | 0 | 0 | 989280 | 1074050 | 1015297 | 431604 | 600000 | 451260 | 635000 | 743900 | 400548 | 0 | 1996320 | 844000 | 2800000 | 0 | 248268 | 4860979 | 0 | 3019156 | 0 |  | 0 | 0 | 1115465 | 141000 | 1486080 | 725760 | 443376 | 874560 | 0 | 0 | 1913438 | 7114500 | 7139000 | 3705000 | 217454 | 2194880 | 674136 | 0 | 0 | 1068465 | 0 | 414616 | 791251 | 506268 | 229860 | 817000 | 470160 | 3133440 | 3604240 | 0 | 389124 | 11500 | 1251000 | 975378 | 1127400 | 1080648 | 2457654 | 3155000 | 1479456 | 1820160 | 0 | 3975340 | 0 | 0 | 244980 | 7240750 | 552792 | 184500 | 52992 | 5226434 | 935860 | 269810 | 4672800 | 634329 | 3239140 | 132570 | 1758720 | 1623360 | 794545 | 6831000 | 1652400 | 1333488 | 0 | 33120 | 3407345 | 801015 | 0 | 1165080 | 2635920 | 2370240 | 13100 | 270720 |  | 21893818 | 0 | 7274592 | 0 | 2731200 | 0 | 0 | 0 | 141540 | 5376 | 576750 | 0 | 754144 | 1460448 | 0 | 386000 | 0 | 856429 | 307332 | 1108256 | 0 | 0 | 289769 | 577440 | 260810 | 496320 | 222480 | 230814 | 0 | 0 | 3687700 | 0 | 0 | 0 | 0 | 98782 | 0 | 2088417 | 1143360 | 4385791 | 0 | 8606200 | 914880 | 160268 | 1798656 | 0 | 1786560 | 0 | 40208 | 2498400 | 13646700 |  | 165982268 | 80429440 | 246411708 | 86749762 | 21893818 | 43092476 | 64321541 | 17334400 | 2840320 | 6828553 | 3133440 | 217398 | 0
Fuel Cost | 0 | 0 | 2810500 | 4074840 | 5317272.96 | 1927860 | 1287484.8 | 0 | 8056660 |  | 0 | 5180770 | 7435078.59 | 1508284.8 | 13956053.28 | 7915133.7 | 0 | 0 | 6445980 | 0 | 1481904 | 3809825.28 | 22916966.4 | 4473239.74 | 0 | 0 | 0 | 7221744 | 8302406.5 | 10010828.42 | 323703 | 450000 | 0 | 0 | 0 | 3873299.16 | 0 | 539006.4 | 227880 | 5068000 | 0 | 2306409.72 | 5298467.11 | 0 | 5132565.2 | 0 |  | 0 | 0 | 10820010.5 | 1346550 | 12928896 | 5748019.2 | 558653.76 | 2597443.2 | 0 | 0 | 2812753.86 | 5264730 | 7139000 | 3408600 | 280515.66 | 2524112 | 761773.68 | 0 | 0 | 1827075.15 | 0 | 4187621.6 | 7556447.05 | 642960.36 | 172395 | 1429750 | 352620 | 23500800 | 3820494.4 | 0 | 494187.48 | 183310 | 2051640 | 1560604.8 | 2006772 | 1685810.88 | 2801725.56 | 3281200 | 2914528.32 | 3476505.6 | 0 | 6877338.2 | 0 | 0 | 499759.2 | 7313157.5 | 414594 | 140220 | 901393.92 | 39511841.04 | 15890902.8 | 4511223.2 | 24298560 | 10605980.88 | 31873137.6 | 1549743.3 | 14333568 | 17613456 | 5601542.25 | 6352830 | 15069888 | 12601461.6 | 0 | 0 | 25759528.2 | 6976840.65 | 0 | 11627498.4 | 22589834.4 | 15785798.4 | 0 | 0 |  | 126108391.68 | 0 | 7638321.6 | 0 | 21467232 | 0 | 0 | 0 | 1484754.6 | 56340.48 | 6009735 | 0 | 1168923.2 | 14253972.48 | 0 | 791300 | 0 | 8427261.36 | 3122493.12 | 9808065.6 | 0 | 0 | 2807861.61 | 5595393.6 | 2529857 | 952934.4 | 344844 | 174726.198 | 0 | 0 | 19987334 | 0 | 0 | 0 | 0 | 130392.24 | 0 | 3132625.5 | 19448553.6 | 5131375.47 | 0 | 8520138 | 9551347.2 | 2726158.68 | 17069245.44 | 0 | 13863705.6 | 0 | 444298.4 | 18463176 | 59909013 |  | 566189766.66 | 391119771.058 | 957309537.718 | 101762429.638 | 126108391.68 | 53061004.65 | 503875094.38 | 79896347 | 766886.4 | 66161232.27 | 23500800 | 2177351.7 | 0
Yesterday Day Peak | 0 | 0 | 120 | 115 | 200 | 43 | 20 | 0 | 346 |  | 0 | 225 | 295 | 7 | 64 | 30 | 0 | 0 | 145 | 0 | 7 | 16 | 16 | 0 | 0 | 0 | 0 | 17 | 17 | 17 | 0 | 25 | 8 | 20 | 33 | 0 | 0 | 85 | 35 | 120 | 0 | 0 | 206 | 0 | 140 | 0 |  | 0 | 0 | 17 | 0 | 12 | 0 | 20 | 38 | 0 | 0 | 80 | 335 | 280 | 165 | 8 | 94 | 29 | 0 | 0 | 43 | 0 | 0 | 0 | 21 | 9 | 33 | 21 | 110 | 149 | 0 | 17 | 2 | 42 | 43 | 44 | 46 | 90 | 109 | 63 | 86 | 0 | 131 | 0 | 0 | 10 | 290 | 24 | 5 | 0 | 50 | 0 | 0 | 175 | 0 | 129 | 19 | 10 | 0 | 30 | 366 | 45 | 32 | 0 | 5 | 125 | 18 | 0 | 0 | 91 | 83 | 0 | 0 |  | 912 | 0 | 360 | 0 | 115 | 0 | 0 | 0 | 0 | 0 | 0 | 0 | 27 | 0 | 0 | 0 | 0 | 0 | 0 | 0 | 0 | 0 | 0 | 0 | 0 | 21 | 10 | 8 | 0 | 0 | 150 | 0 | 0 | 0 | 0 | 0 | 0 | 84 | 0 | 198 | 0 | 407 | 17 | 0 | 0 | 0 | 28 | 0 | 5 | 100 | 480 |  | 8938 | DayPeak
Yesterday Evening Peak | 0 | 0 | 150 | 115 | 200 | 42 | 0 | 0 | 351 | 0 | 0 | 225 | 285 | 7 | 97 | 40 | 0 | 0 | 190 | 0 | 7 | 16 | 150 | 23 | 0 | 0 | 0 | 54 | 55 | 55 | 22 | 25 | 31 | 25 | 33 | 42 | 0 | 82 | 35 | 115 | 0 | 25 | 204 | 0 | 138 | 0 | 0 | 0 | 0 | 102 | 10 | 83 | 47 | 20 | 30 | 0 | 0 | 80 | 310 | 355 | 213 | 8 | 91 | 29 | 0 | 0 | 43 | 0 | 49 | 52 | 21 | 9 | 33 | 21 | 152 | 153 | 0 | 17 | 0 | 52 | 43 | 47 | 46 | 100 | 110 | 65 | 86 | 0 | 132 | 0 | 0 | 10 | 280 | 24 | 11 | 0 | 290 | 150 | 70 | 200 | 99 | 149 | 0 | 100 | 200 | 30 | 249 | 115 | 83 | 0 | 0 | 161 | 54 | 0 | 100 | 113 | 100 | 0 | 17 |  | 912 | 0 | 285 | 0 | 115 | 0 | 0 | 0 | 19 | 0 | 40 | 0 | 37 | 110 | 0 | 70 | 0 | 50 | 41 | 97 | 0 | 0 | 39 | 52 | 30 | 21 | 10 | 11 | 0 | 0 | 150 | 0 | 0 | 0 | 0 | 0 | 0 | 90 | 99 | 189 | 0 | 413 | 105 | 0 | 113 | 0 | 89 | 0 | 0 | 109 | 560 |  | 11909 | EvPeak
Forecast for Evening | 0 | 0 | 150 | 115 | 200 | 80 | 0 | 0 | 360 | 0 | 0 | 450 | 305 | 7 | 100 | 55 | 0 | 0 | 200 | 0 | 7 | 16 | 150 | 100 | 0 | 0 | 0 | 54 | 55 | 55 | 22 | 25 | 30 | 33 | 33 | 52 | 0 | 80 | 35 | 120 | 0 | 25 | 221 | 0 | 145 | 0 | 0 | 0 |  | 102 | 100 | 84 | 50 | 21 | 30 | 0 | 0 | 80 | 360 | 360 | 225 | 8 | 95 | 30 | 5 | 0 | 51 | 0 | 50 | 52 | 22 | 10 | 33 | 21 | 173 | 160 | 0 | 17 | 0 | 60 | 43 | 51 | 44 | 115 | 200 | 65 | 86 | 0 | 220 | 18 | 0 | 10 | 341 | 25 | 11 | 200 | 300 | 300 | 100 | 200 | 100 | 149 | 0 | 100 | 200 | 150 | 430 | 115 | 100 | 100 | 0 | 300 | 54 | 110 | 100 | 113 | 100 | 0 | 104 |  | 915 | 16 | 410 | 0 | 115 | 165 | 0 | 0 | 30 | 60 | 40 | 0 | 33 | 110 | 0 | 70 | 0 | 50 | 40 | 100 | 0 | 0 | 50 | 52 | 30 | 22 | 10 | 11 | 0 | 0 | 150 | 0 | 0 | 0 | 0 | 225 | 0 | 91 | 100 | 220 | 0 | 414 | 105 | 200 | 113 | 100 | 100 | 0 | 0 | 113 | 560
Forecast for Day | 0 | 0 | 150 | 115 | 200 | 80 | 0 | 0 | 360 | 0 | 0 | 450 | 305 | 7 | 100 | 55 | 0 | 0 | 150 | 0 | 7 | 16 | 150 | 100 | 0 | 0 | 0 | 54 | 55 | 55 | 22 | 25 | 30 | 33 | 33 | 52 | 0 | 80 | 35 | 120 | 0 | 25 | 221 | 0 | 145 | 0 | 0 | 0 |  | 102 | 100 | 84 | 50 | 21 | 10 | 0 | 0 | 80 | 360 | 360 | 225 | 8 | 95 | 30 | 5 | 0 | 51 | 0 | 0 | 52 | 22 | 10 | 33 | 21 | 162 | 160 | 0 | 17 | 1.6 | 60 | 43 | 51 | 44 | 115 | 150 | 65 | 86 | 0 | 220 | 18 | 0 | 10 | 341 | 25 | 11 | 0 | 300 | 100 | 50 | 200 | 60 | 149 | 20 | 100 | 200 | 150 | 430 | 115 | 100 | 100 | 5 | 300 | 54 | 110 | 100 | 113 | 100 | 0 | 104 |  | 915 | 0 | 410 | 0 | 115 | 165 | 0 | 0 | 0 | 0 | 40 | 0 | 33 | 110 | 0 | 70 | 0 | 0 | 0 | 100 | 0 | 0 | 50 | 52 | 0 | 22 | 10 | 11 | 0 | 0 | 150 | 0 | 0 | 0 | 0 | 225 |  | 90 | 50 | 220 | 0 | 414 | 90 | 100 | 113 | 100 | 54 | 0 | 8 | 113 | 560
Generation at 08:00(Today) | 0 | 0 | 150 | 115 | 200 | 42 | 0 | 0 | 263 | 0 | 0 | 370 | 275 |  | 80 | 25 | 0 | 0 | 73 | 0 | 7 | 16 | 0 | 0 | 0 | 0 | 0 | 0 | 17 | 17 | 0 | 25 | 31 | 25 | 33 | 0 | 0 | 83 | 35 | 115 | 0 | 0 | 216 | 0 | 145 | 0 | 0 | 0 | 0 | 17 | 0 | 0 | 0 | 20 | 2 | 0 | 0 | 80 | 300 | 280 | 213 | 8 | 96 | 29 | 5 | 0 | 51 | 0 | 0 | 0 | 19 | 10 | 33 | 12 | 112 | 154 | 0 | 17 | 1 | 44 | 43 | 50 | 47 | 100 | 109 | 64 | 86 | 0 | 132 | 0 | 0 | 10 | 305 | 16 | 8 | 0 | 45 | 0 | 0 | 200 | 0 | 103 | 0 | 10 | 0 | 10 | 366 | 0 | 0 | 0 | 2 | 70 | 18 | 0 | 0 | 35 | 100 | 0 | 104 | 0 | 911 | 0 | 285 | 0 | 0 | 90 | 0 | 0 | 0 | 0 | 0 | 0 | 25 | 0 | 0 | 70 | 0 | 0 | 0 | 0 | 0 | 0 | 0 | 0 | 0 | 22 | 10 | 8 | 0 | 0 | 150 | 0 | 0 | 0 | 0 | 179 | 0 | 90 | 0 | 176 | 0 | 357 | 17 | 0 | 0 | 0 | 0 | 0 | 3 | 0 | 530 | 0
199
| Minimum Generation |  | 8478 | 9:00
| Highest Generation |  | 11909 | 20:00
| Day Peak Generation |  | 8938 | 12:00
| Evening Peak Generation |  | 11909 | 20:00
| HVDC Max Flow |  | 914 | 8:00
| HVDC EvPeak Flow |  | 912 | 20:00
| Load factor L.F |  | 86.21%

## P1
POWER GRID COMPANY OF BANGLADESH LTD.
|  |  | NATIONAL LOAD DESPATCH CENTER |  |  |  |  | QF-LDC-08
|  |  | DAILY REPORT |  |  |  |  | Page -1
[6 empty] | Reporting Date : | 2020-10-10
Till now the maximum generation is : - |  |  | 12893 MW | 21:00 | Hrs on | 2019-05-29
The Summary of Yesterday's |  | 2020-10-09 | Generation & Demand |  | Today's Actual Min Gen. & Probable Gen. & Demand
Day Peak Generation : |  | 8938 | MW Hour : | 12:00 | Min. Gen. at | 7:00 | 8776 | MW
Evening Peak Generation : |  | 11909 | MW Hour : | 20:00 | Available Max Generation : |  | 14953 | MW
E.P. Demand (at gen end) : |  | 11909 | MW Hour : | 20:00 | Max Demand (Evening) : |  | 12500 | MW
Maximum Generation : |  | 11909 | MW Hour : | 20:00 | Reserve(Generation end) |  | 2453 | MW
Total Gen. (MKWH) : |  | 246.4117 | System Load Factor : | 86.21% | Load Shed : |  | 0 | MW
EXPORT / IMPORT THROUGH EAST-WEST INTERCONNECTOR
Export from East grid to West grid :- Maximum |  |  | -148 | MW at | 20:00 | Energy |  | MKWHR.
Import from West grid to East grid :- Maximum |  |  | - | MW at | - | Energy | - | MKWHR.
| Water Level of Kaptai Lake at 6:00 A M on |  | 2020-10-10
Actual : | 101.99 | Ft.(MSL) , | Rule curve : | 106.81 | Ft.( MSL )
Gas Consumed : | Total = | 1145.47 | MMCFD. | Oil Consumed (PDB) :
[6 empty] | HSD : |  | Liter
[6 empty] | FO : |  | Liter
Cost of the Consumed Fuel (PDB+Pvt) : |  | Gas : | 154823434.288
: |  | Coal : | 79896347 | Oil : | 570036326.65 | Total : | 804756107.938
Load Shedding & Other Information
Area | Yesterday |  |  |  | Today
|  |  | Estimated Demand (S/S end) |  | Estimated Shedding (S/S end) |  | Rates of Shedding
| MW |  | MW |  |  | MW | (On Estimated Demand)
Dhaka | 0 | 0:00 | 4430.1485 |  |  | 0 | 0%
Chittagong Area | 0 | 0:00 | 1509.9917 |  |  | 0 | 0%
Khulna Area | 0 | 0:00 | 1353.5255 |  |  | 0 | 0%
Rajshahi Area | 0 | 0:00 | 1223.2456 |  |  | 0 | 0%
Cumilla Area | 0 | 0:00 | 1105.3074 |  |  | 0 | 0%
Mymensingh Area | 0 | 0:00 | 891.9528 |  |  | 0 | 0%
Sylhet Area | 0 | 0:00 | 494.2373 |  |  | 0 | 0%
Barisal Area | 0 | 0:00 | 229.5348 |  |  | 0 | 0%
Rangpur Area | 0 | 0:00 | 687.9398 |  |  | 0 | 0%
Total | 0 |  | 11925.8833 |  |  | 0
Information of the Generating Units under shut down.
| Planned Shut- Down |  |  | Forced Shut- Down
1) Barapukuria ST: Unit-1,2
2) Baghabari-71 MW,100 MW
3) Ghorasal Unit-1,2,3,4
4) Ashuganj unit-3,4
5) Kaptai-2,4
6) Raozan #2
7) Siddirganj-335 MW
Additional Information of Machines, lines, Interruption / Forced Load shed etc.
|  | Description |  |  | Comments on Power Interruption
a) Ashuganj 225 MW CCPP STG was synchronized at 08:02.
b) Ashuganj OAT-12 was switched on at 11:35.
c) Ashuganj 132 kV recator-01 was switched on at 12:07.
d) Haripur 132 kV reserve Bus was under shut down from 09:55 to 12:50 due to red hot maintenance
at 33 kV end.
e) Ghorasal unit-4 GT was synchronized at 09:20.
f) Jamalpur 132/33 kV T1 transformer along with 33 kV Bus section were under shut down from 09:25 |  |  |  |  | About 18 MW power interruption occurred under Jamalpur S/S area
to 11:13 due to red hot maintenance at 33 kV PBS feeder. |  |  |  |  | from 09:25 to 11:13.
g) Ashuganj 132 kV reactor-3 was switched on at 12:30.
h) Panchagar 132/33 kV T3 transformer along with 33 kV Bus were under shut down from 09:05 to 17:33
for D/W.
i) Ashuganj 132 kV rector-2 was switched on at 12:45.
j) Bibiyana-3 400 MW tripped at 14:35 due to gas booster problem and GT was synchronized at 17:46.
k) Sirajganj unit-2 225 MW GT was synchronized at 20:43.
l) Noapara 132/33 kv T3 transformer tripped at 16:19 showing lockout relay at 33 kv end and was |  |  |  |  | About 27 MW power interruption occurred under Naogaon S/S area
switched on at 16:30. |  |  |  |  | from 16:19 to 16:30.
m) Julda 132/33 kV T2 transformer was under shut down from 18:50 to 19:52 due to red hot
maintenance at B-phase DS.
n) Rajshahi 132/33 kV T1 transformer was under shut down from 20:50 to 21:00 due to bas DS |  |  |  |  | About 18 MW power interruption occurred under Rajshahi S/S area
alignment |  |  |  |  | from 20:50 to 21:00
o) Sirajganj unit-2 225 MW CCPP ST was synchronized at 23:08.
p) Meghnaghat 450 MW CCPP GT-1 was shut down at 22:36 due to hot air leakage from burner and
was synchronized at 01:46(10/10/2020).
q) Ashuganj S/S-Ashuganj precision 132 kV Ckt was switched on at 22:34.
r) Halishahar 132/33 kv T2 transformer tripped at 02:42(10/10/2020) showing O/C relay at 33 kv end |  |  |  |  | About 10 MW power interruption occurred under Halishahar S/S area
and was switched on at 02:56(10/10/2020). |  |  |  |  | from 02:42(10/10/2020) to 02:56(10/10/2020).
s) Khulna 225 MW GT was synchronized at 03:05(10/10/2020) and tripped at 03L54(10/10/2020)
showing enclosure band flow low and was synchronized at 04:36(10/10/2020).
t) Khulna 225 MW CCPP ST was synchronized at 06:49(10/10/2020).
u) Kaliakoir-Bibiyana 400 kV Ckt-2 was shut down at 05:44(10/10/2020) for C/M.
v) Netrokona 33 kv Bus of 132/33 kv T2 transformer was shut down at 06:24(10/10/2020) for C/M. |  |  |  |  | About 08 MW power interruption occurred under Netrokona S/S area
from 06:24 to till.
w) Joydevpur-Kodda 132 kV Ckt-1 & 2 were shut down at 06:53(10/10/2020) for C/M.
x) Cox'sbazar-Dohazari 132 kV Ckt-2 was shut down at 07:10(10/10/20200 for C/M.
y) Patuakhali 132/33 kV T1 transformer was shut down at 07:01(10/10/2020) for A/M.

## P2
EVENING PEAK GENERATION AND DAY LONG ENERGY DATA OF POWER STATIONS
| Date : | 2020-10-09 | [5 empty] | Page -2
Sl. |  |  |  |  | Present | Peak | Energy
No. | Name of the Power Stations |  | Producer | Installed Capacity | Capacity | Hour | Generated | Remarks
Generation
|  |  |  | Unit No. X Capacity | MW | MW | MW
1 | Ghorasal TPP (Unit-1&2) |  | PDB | 2*55 | 85 | 0 | 0 | Unit-1,2 Under maint.
| Ghorasal Repowered CCPP Unit-3 |  | PDB | 1*210 | 170 | 0 | 0 | Under maint.
| Ghorasal Repowered CCPP Unit-4 |  | PDB | 1*210 | 180 | 150 | 1925000 | Gas shortage
| Ghorasal TPP Unit-5 |  | PDB | 1*210 | 190 | 115 | 2772000 | Gas shortage
2 | Ghorasal 365 MW CCPP Unit-7 |  | PDB | 1*243+1*122 | 365 | 200 | 4790336 | Machin problem.
3 | Ghorashal 78.5 MW PP(MAX) |  | QRPP | 2*40 | 78 | 0 | 757344 | Engine problem
4 | Ghorashal 108MW PP (Regent) |  | IPP | 34*3.35 | 108 | 42 | 1460500 | Engine problem
5 | Haripur GTPP |  | SBU, PDB | 2*32 | 20 | 0 | 0 | Under maint.
6 | Haripur 412 MW CCPP |  | EGCB | 1*273+1*139 | 412 | 0 | 0 | Under maint.
7 | Haripur 360MW CCPP(HPL) |  | IPP | 1*235+1*125 | 360 | 351 | 7822000
8 | Meghnaghat 450 MW CCPP(MPL) |  | IPP | 2*150+1*150 | 450 | 225 | 4753000 | GT-1 under maintenance
9 | Meghnaghat 100 MW(IEL) |  | QRPP | 12*8.9 | 100 | 7 | 198720 | Fuel Shortage
10 | Meghnaghat CCPP(Summit) |  | IPP | 2*110+1*110 | 305 | 285 | 6698269 | FGMO
11 | Madanganj 102 PP(Summit) |  | QRPP | 6*17 | 100 | 97 | 2025552
12 | Madanganj-55 MW PP(Summit) |  | (IPP) | 3*17.08+1*11.3 | 55 | 40 | 935595 | Engine problem
13 | Keraniganj 100 MW PP (Powerpac) |  | QRPP | 8*13.45 | 100 | 23 | 485167 | Fuel Shortage
14 | Narshingdi 22 MW PP (Doreen) |  | SIPP, REB | 8*2.90 | 22 | 22 | 431604
15 | 210 MW Siddhirgonj TPP |  | PDB | 1*210 | 115 | 0 | 0 | Under maint.
16 | Siddhirgonj 2*120 MW GTPP |  | EGCB | 2*105 | 210 | 190 | 3726000 | Gas shortage
17 | Siddhirganj 100 PP(Dutch Bangla) |  | QRPP | 12*8.9 | 100 | 7 | 196800 | Fuel Shortage
18 | Siddhirganj 335 MW CCPP |  | EGCB | 1*217+118 | 335 | 0 | 0 | Under Maintenance
19 | Gagnagar 102 MW PP (Digital Power) |  | IPP | 12*8.924 | 102 | 16 | 417744 | Fuel Shortage
20 | Katpotti 52 MW PP (Sinha) |  | IPP | 7*7.9 | 51 | 0 | 0 | Fuel Shortage
21 | Kamalaghat 54 MW PP(Banco Energy) |  | IPP | 3*18 | 54 | 54 | 989280
22 | Kodda 150MW PP |  | BPDB-RPCL | 9*17.06 | 149 | 150 | 2328960
23 | Manikganj 55 MW PP (Northern) |  | IPP | 3*19.3 | 55 | 55 | 1074050
24 | Nababganj 55 MW PP (Southern power ) |  | IPP | 3*19.3 | 55 | 55 | 1015297
25 | Bosila 108MW PP(CLC) |  | IPP | 12*8.775+1*3.5 | 108 | 0 | 0 | Fuel Shortage
26 | Summit Power,(Madhabdi+Ashulia) |  | SIPP,REB | 3*3.67+4*8.73 | 80 | 56 | 1051260 | Engine problem
27 | Maona 33 MW PP(Summit) |  | SIPP,REB | 4*8.73 | 33 | 25 | 635000 | Engine problem
28 | Rupganj 33 MW PP(Summit) |  | SIPP,REB | 4*8.73 | 33 | 33 | 743900
29 | Gazipur 52 MW PP |  | IPP | 6*8.9 | 52 | 42 | 400548 | Engine problem
30 | Tongi 80 MW GTPP |  | PDB | 1* 105 | 105 | 0 | 0 | Under maint.
31 | Kodda 300 MW PP Unit-2 (Summit) |  | IPP | 18*17.076 | 300 | 290 | 5226434
32 | Keranigonj 300 MW PP (APR) |  | IPP | 256*1.4 | 300 | 150 | 935860 | Low demand.
33 | Bramhangoan 100 MW PP (Aggreko) |  | IPP | 100 | 100 | 70 | 269810 | Low demand.
34 | Aurahati 100MW PP (Aggreko) |  | IPP | 0.85*23+0.95*91 | 100 | 99 | 634329
35 | Kodda 149 MW PP Unit-1 (Summit) |  | IPP | 149 | 149 | 149 | 3239140
36 | Gazipur 100 MW PP |  | RPCL | 100 MW | 105 | 83 | 1333488 | Engine problem
| Meghnaghat 104 MW PP (OPCL) |  | IPP | 18.5*6 | 104 | 17 | 270720 | Fuel Shortage
| Dhaka area Total |  |  |  | 5895 | 3098 | 59543707
37 | Chattogram TPP-1 |  | PDB | 1*210 | 180 | 115 | 2800000 | Gas shortage.
| Chattogram TPP-2 |  | PDB | 1*210 | 180 | 0 | 0 | Gas shortage.
38 | Raozan 25 MW PP |  | IPP | 3*8.9 | 25 | 25 | 248268
39 | Teknaf 20MW PP (Solartech) |  | Teknaf Solartech Energy Ltd. | 20 | 20 | 0 | 132570
40 | Patenga 50MW PP (Baraka) |  | IPP | 8*6.98 | 50 | 47 | 725760
41 | Kaptai Hydro: Unit-1,2,3,4, 5 |  | PDB | 2*40+3*50 | 230 | 117 | 2840320 | Low water level
42 | Sikalbaha 225MW |  | PDB | 1*150+1*175 | 225 | 204 | 4860979
43 | Sikalbaha Peaking GT |  | PDB | 1*150 | 150 | 138 | 3019156
44 | Sikalbaha 105 MW PP (Baraka Sikalbaha) |  | IPP | 105 MW | 105 | 0 | 0 | transformer problem.
45 | Hathazari 100 MW peaking PP |  | PDB | 11*8.9 | 98 | 0 | 0 | Under maint.
46 | Dohazari -Kalaish 100 MW Peaking |  | PDB | 6*17 | 102 | 102 | 1115465
47 | Juldah 100 MW Unit-1 (Acorn) |  | QRPP | 8*13.45 | 100 | 10 | 141000 | high Voltage.
48 | Juldah 100 MW PP Unit-3 (Acorn) |  | IPP | 0 | 100 | 100 | 1758720
49 | Barabkunda 22 MW PP (Regent) |  | SIPP, PDB | 8*2.90 | 22 | 20 | 443376
* | Malancha, Ctg. EPZ (United) |  |  | 5*8.73+3*9.34 | 0 | 30 | 874560
50 | Chattogram 108 MW PP (ECPV) |  | IPP | 16*7 | 108 | 83 | 1486080 | Engine problem
51 | Kaptai 7 MW Solar PP |  | PDB | 7.4 MW | 7 | 0 | 33120
52 | Anwara 300 MW PP (United) |  | IPP | 300 MW | 300 | 161 | 3407345 | Transformer O/L.
53 | Jodiac Power |  | IPP | 3*18.55+1*3.6 | 54 | 54 | 801015
54 | Karnaphuli Power Ltd. |  | IPP | 110 | 110 | 0 | 0 | transformer problem.
| Juldah unit-2 (Acorn) |  | IPP | 8*13.6 | 100 | 100 | 2370240
| Chattogram area Total |  |  |  | 2266 | 1306 | 27057974
55 | Ashuganj TPP Unit- 3 |  | APSCL | 1*150 | 135 | 0 | 0 | Gas shortage.
| Ashuganj TPP Unit- 4 |  | APSCL | 1*150 | 129 | 0 | 0 | Gas shortage.
| Ashuganj TPP Unit- 5 |  | APSCL | 1*150 | 134 | 80 | 1913438 | Gas shortage.
56 | Ashuganj 225 MW CCPP |  | APSCL | 1*142+1*75 | 221 | 213 | 3705000 | FGMO
57 | Ashuganj 450 MW CCPP(North) |  | APSCL | 1*360 | 360 | 310 | 7114500 | FGMO
58 | Ashuganj 450 MW CCPP(South) |  | APSCL | 1*360 | 360 | 355 | 7139000
59 | Ashuganj 50 MW PP |  | APSCL | 14*3.968 | 45 | 29 | 674136 | Gas shortage
60 | Ashuganj 55 MW PP (Precision) |  | RPP | 15*4 | 55 | 0 | 0 | Auxilary CB problem.
62 | Ashuganj 195MW PP (APSCL-United) |  | IPP | 20*9.73+1*16 | 195 | 8 | 217454 | Gas shortage.
63 | Ashuganj 51 MW PP (Midland) |  | IPP | 6*9.34 | 51 | 43 | 1068465
64 | Ashuganj 150MW PP (Midland) |  | IPP | 23*7.015 | 150 | 30 | 794545 | R/H at APSCL
66 | Titas 50 MW Peaking PP |  | PDB | 6*8.92 | 52 | 49 | 414616
67 | Chandpur 150 MW CCPP |  | PDB | 1*106+1*57 | 163 | 91 | 2194880
68 | Chandpur 200MW (Desh energy) |  | IPP | 0 | 200 | 200 | 1623360
69 | Feni 22MW PP (Doreen) |  | SIPP, PDB | 8*2.90 | 22 | 21 | 506268
70 | Feni 11 MW PP (Doreen) |  | SIPP, REB | 4*2.90 | 11 | 9 | 229860
** | Impoprt (Tripura) |  | Imported power | 0 | 160 | 152 | 3133440
71 | Jangalia 33MW PP (Summit) |  | SIPP, PDB | 4*8.73 | 33 | 33 | 817000
72 | Jangalia 52 MW PP (Lakdanavi) |  | IPP | 6*8.92 | 52 | 52 | 791251
73 | Cumilla 25 MW PP (Summit) |  | SIPP, PDB | 3*3.67+2*6.97 | 25 | 21 | 470160
74 | Daudkandi 200 MW PP (B.Trac) |  | IPP | 154*1.4 | 200 | 0 | 52992 | Reserve.
| Feni Lanka Power |  | IPP | 7*18.415+1*9.78 | 114 | 100 | 1165080 | Engine problem
| Chowmuhani 113 MW |  | IPP | 12*9.78+2*3.1 | 113 | 113 | 2635920
| Cumilla Area Total |  |  |  | 2980 | 1909 | 36661365
75 | RPCL 210MW CCPP |  | IPP | 4*35+1*70 | 202 | 153 | 3604240 | Machine problem & Gas shortage
76 | Tangail 22 MW PP (Doreen) |  | SIPP, PDB | 8*2.90 | 22 | 17 | 389124 | Engine problem
77 | Jamalpur 95 MW PP(Powerpac) |  | IPP | 12*8.924 | 95 | 0 | 0 | Man power shortage due to corona effected.
78 | Sarishabari 3 MW Solar Plant |  | IPP | 1*3 | 3 | 0 | 11500
79 | Mymensingh 200 MW PP (United) |  | IPP | 200 | 200 | 200 | 4672800
80 | Jamalpur 115 MW PP (United) |  | IPP | 115 MW | 115 | 115 | 1652400 | #REF!
| Mymensingh Area Total |  |  |  | 637 | 485 | 10330064
81 | Fenchugonj CCPP Phase-1 |  | PDB | 2*32+1*33 | 70 | 52 | 1251000
82 | Fenchugonj CCPP Phase-2 |  | PDB | 2*35+1*35 | 90 | 43 | 975378 | # 4 under maint.
83 | Kushiara 163 MW CCPP (KP) |  | IPP | 1*109+1*54 | 163 | 100 | 2457654
84 | Shajibazar 330 MW CCPP |  | PDB | 3*110 | 330 | 110 | 3155000 | FGMO & ST under maint.
85 | Fenchugonj 51 MW PP (Barakatullah) |  | RPP | 19*2.90 | 51 | 47 | 1127400
86 | Fenchuganj 44MW (Energyprima) |  | RPP | 12*3.3+5*2 | 44 | 46 | 1080648
87 | Hobiganj 11MW PP Cofidence-E |  | SIPP, REB | 4*2.90 | 11 | 11 | 184500
88 | Shahjibazar GTPP Unit- 8 & 9 |  | PDB | 2*35 | 66 | 65 | 1479456 | FGMO
89 | Shahjibazar 86MW PP (Shahjibazar) |  | RPP | 32*2.90 | 86 | 86 | 1820160
91 | Sylhet 225 MW CCPP |  | PDB | 1*142+1*89 | 231 | 132 | 3975340
92 | Sylhet 20 MW GTPP |  | PDB | 1*20 | 20 | 0 | 0
93 | Sylhet 50MW PP (EPL) |  | RPP | 27*2 | 50 | 0 | 0 | Contract Expired
94 | Shahjahanulla 25 MW PP |  | SIPP, REB | 3*9.34 | 25 | 24 | 552792
95 | Bibiana-II 341 MW CCPP (Summit) |  | IPP | 1*222+1*119 | 341 | 280 | 7240750 | FGMO
96 | Bibiyana-III 400 MW CCPP |  | PDB | 400 MW | 400 | 249 | 6831000
97 | Sylhet 10MW PP (Desh) |  | RPP | 6*1.95 | 10 | 10 | 244980
| Bibiyana South 400 MW |  | PDB | 400 MW | 0 | 0 | 13100 | On test
| Sylhet Area Total |  |  |  | 1988 | 1255 | 32389158
98 | Bheramara GTPP Unit-3 |  | PDB | 1*20 | 16 | 0 | 0 | Reserve.
** | Bheramara (HVDC ) |  | Imported power | 2*500 | 1000 | 912 | 21893818
99 | Khulna 115 PP MW (KPCL-2) |  | QRPP | 7*17 | 115 | 115 | 2731200
100 | Faridpur 50 MW Peaking PP |  | PDB | 8*6.89 | 54 | 19 | 141540 | Engine problem
101 | Khulna 225 MW CCPP |  | NWPGCL | 1*150+1*75 | 230 | 0 | 0
102 | Gopalganj 100 MW Peaking PP |  | PDB | 16*6.98 | 109 | 0 | 5376 | Reserve.
103 | Bheramara 410 MW CCPP |  | NWPGCL | 1*278+1*132 | 410 | 285 | 7274592 | Gas shortage.
104 | Noapara 40 MW PP (Khanjahan Ali) |  | QRPP | 5*8.5 | 40 | 40 | 576750
105 | Noapara 100 MW PP (Bangla Trac) |  | IPP | 70*1.4 | 100 | 99 | 1143360
106 | Rupsha 105 MW PP (Orion rupsha) |  | IPP | 6*18.445 | 105 | 105 | 914880
107 | Madhumati 100 MW PP |  | SWPGCL | 100 MW | 105 | 0 | 0 | Line O/L.
| Khulna Area Total |  |  |  | 2284 | 1575 | 34681516
108 | Barisal 110 MW PP (Summit ) |  | IPP | 7*17.076 | 110 | 110 | 1460448
110 | Bhola 33 MW PP (Venture) |  | RPP | 1*34.50 | 33 | 37 | 754144
111 | Bhola 225 MW CCPP |  | PDB | 2*63+1*68 | 194 | 0 | 0 | Under maint.
112 | Bhola 95 MW PP (Aggreko) |  | QRPP | 96*1.10 | 95 | 90 | 2088417
| Payra 1320 MW |  | BCPCL | 1*622 | 622 | 560 | 13646700
| Barisal Area Total |  |  |  | 1054 | 797 | 17949709
113 | Baghabari 71 MW GTPP |  | PDB | 1*71 | 71 | 0 | 0 | Gas shortage.
| Baghabari 100 MW GTPP |  | PDB | 1*100 | 100 | 70 | 386000 | Gas shortage.
114 | Baghabari 50 MW Peaking PP |  | PDB | 6*8.9 | 52 | 50 | 856429
115 | Bera 70 MW Peaking PP |  | PDB | 9*8.29 | 71 | 41 | 307332
116 | Amnura 50 MW PP(Sinha) |  | QRPP | 7*7.79 | 50 | 0 | 0 | Fuel Shortage
117 | Katakhali 50 MW PP (Northern) |  | QRPP | 6*8.9 | 50 | 0 | 0 | Fuel Shortage
118 | Katakhali 50 MW Peaking PP |  | PDB | 6*8.7 | 50 | 39 | 289769
119 | Sirajgonj Unit-1 225MW |  | NWPGCL | 1*150+1*75 | 210 | 0 | 0 | Gas Shortage
120 | Sirajgonj Unit-2 225MW |  | NWPGCL | 1*150+1*75 | 220 | 0 | 98782 | Gas Shortage
121 | Sirajgonj Unit-3 225MW |  | NWPGCL | 1*141 | 220 | 189 | 4385791 | FGMO
122 | Sirajgonj 400 MW CCPP Unit-4 |  | SNWPGCL | 1*282+1*132 | 414 | 413 | 8606200 | FGMO
123 | Santahar 50 MW Peaking PP |  | PDB | 6*8.7 | 50 | 30 | 260810
124 | Bogra 22 MW PP (GBB) |  | RPP | 6*4 | 22 | 21 | 496320
125 | Bogura 20 MW PP (Energyprima) |  | RPP | 5*3.3+5*2 | 10 | 10 | 222480
126 | Ullapara 11 MW PP (Summit) |  | SIPP, REB | 4*2.90 | 11 | 11 | 230814
127 | Natore 52 MW PP (Rajlanka) |  | IPP | 6*8.92 | 52 | 52 | 577440
128 | Chapainawabganj 100 MW Peaking PP |  | PDB | 12*8.924 | 104 | 97 | 1108256
129 | Baghabari 200 MW PP (Paramount) |  | IPP | 200 MW | 200 | 0 | 160268 | Reserve.
130 | Bagura 113 MW PP (Confidence)-2 |  | IPP | 113 MW | 113 | 113 | 1798656
| Confidence Power Bogura Unit-1 113 MW |  | IPP | 6*18.55 | 113 | 109 | 2498400
| Rajshahi Area Total |  |  |  | 2183 | 1245 | 22283747
131 | Barapukuria TPP Unit-1 |  | PDB | 1*125 | 85 | 0 | 0 | Under maint.
| Barapukuria TPP Unit-2 |  | PDB | 1*125 | 85 | 0 | 0 | Coal shortage.
132 | Barapukuria 275 MW TPP Unit-3 |  | PDB | 1*275 | 274 | 150 | 3687700 | Coal shortage.
133 | Rangpur 20 MW GTPP |  | PDB | 1*20 | 20 | 0 | 0 | Under maint.
134 | Saidpur 20 MW GTPP |  | PDB | 1*20 | 20 | 0 | 0 | Under maint.
135 | Rangpur 113 MW PP (Confidence) |  | IPP | 113 MW | 113 | 89 | 1786560 | Engine problem
136 | Sympa Solar Power 8MW |  | IPP | 8 MW | 8 | 0 | 40208
| Rangpur Area Total |  |  |  | 605 | 239 | 5514468
| Total |  |  |  | 19892 | 11909 | 246411708
| Eastern Grid Total |  |  |  | 13766 | 8053 | 165982268
| Western Grid Total |  |  |  | 6126 | 3856 | 80429440
| National Grid Total |  |  |  | 19892 | 11909 | 246411708
*Data collected from respective power station over telephone.
Executive Engineer
Network Operation Division
Page- 3

## P3
l
MAXIMUM LOAD SERVED BY DIFFERENT GRID SUB-STATIONS
QF-LDC-09
| Date: | 2020-10-09
| (a) ENTIRE EASTERN GRID : |  | 7568 | MW | (b) ENTIRE WESTERN GRID : |  | 3784 | MW
| i) Dhaka area |  | 3705 | MW | i) Khulna area |  | 1481 | MW
| ii) Chittagong area |  | 1200 | MW | ii) Rajshahi area |  | 1207 | MW
| iii) Comilla area |  | 1182 | MW | iii) Barisal area |  | 353 | MW
| iv) Mymensingh area |  | 944 | MW | iv) Rangpur area |  | 743 | MW
| v) Sylhet area |  | 537 | MW
|  | SYSTEM TOTAL DEMAND ( a + b ) = |  | 11352 | MW
MAXIMUM LOAD SERVED BY DIFFERENT SUB-STATIONS
| Sub-station | Load (MW) | Hour | Sub-station | Load (MW) | Hour | Sub-station | Load (MW) | Hour
| Siddhirganj | 114 | 1:00 | Sherpur | 104 | 18:30 | Jhenida | 110 | 20:00
| Munsiganj | 126 | 21:00 | Srimongal | 50 | 19:30 | Bottail | 113 | 18:30
| Sonargaon | 78 | 1:00 | Shahjibazar | 122 | 21:00 | G.K Project | 57 | 19:30
| Shyampur | 192 | 3:00 | Fenchuganj | 48 | 19:30 | Faridpur | 188 | 0.041667
| Bhulta | 188 | 23:00 | Kulawara | 48 | 20:00 | Madaripur | 105 | 0.91667
| Madanganj | 53 | 0:00 | Sylhet | 137 | 19:30 | Sariatpur | 68 | 21:00
| Shitalakhya | 82 | 1:00 | Chatak | 32 | 18:30 | Gopalganj | 95 | 19:00
| Rahim steel | 6 | 7:00 | Sunamganj | 50 | 19:30 | Bagerhat | 95 | 21:00
| Matuail | 81 | 1:00 | Biani Bazar | 57 | 20:00 | Mongla | 32 | 1:00
| Ghorasal | 88 | 15:00 | Comilla (S) | 166 | 19:00 | Satkhira | 108 | 0.8125
| Narsingdi | 164 | 22:00 | Comilla(N) | 127 | 21:00 | Gallamari | 45 | 20:00
| Haripur (SBU) | 92 | 2:00 | Chandpur | 111 | 22:00 | Magura | 52 | 0.79167
| Ullon | 60 | 18:30 | Feni | 122 | 22:00 | Norail | 52 | 21:00
| Hasnabad | 196 | 22:00 | Chowmuhani | 184 | 22:00 | Chuadanga | 89 | 19:30
| Magbazar | 82 | 20:00 | Ashuganj | 63 | 23:00 | Barisal(N) | 49 | 0.91667
| Maniknagar | 82 | 22:00 | Daudkandi | 146 | 22:00 | Barisal (S) | 100 | 0.875
| Bangabhaban | 16 | 19:00 | B.Baria | 165 | 20:00 | Patuakhali | 124 | 0.95833
| Narinda | 76 | 23:00 | Ramganj | 120 | 22:00 | Bhandaria | 54 | 0.8125
| Dhanmondi | 136 | 18:00 | Chaddagram | 38 | 21:00 | Borhan Uddin | 42 | 20:00
| Lalbag | 68 | 1:00 | PHP | 6 | 17:00 | Ishurdi | 58 | 20:00
| Madartek | 74 | 23:00 | Madunaghat | 55 | 20:00 | Ruppur Paromanobik | 2 | 20:00
| Dhaka University |  |  | Hathazari | 102 | 0.79167 | Natore | 119 | 21:00
| Fatullah | 40 | 0.041667 | Khulshi | 196 | 0 | Bogra | 165 | 1:00
| Mirpur | 103 | 20:00 | Halishahar | 130 | 0.875 | Noagaon | 113 | 21:00
| Kalyanpur | 90 | 20:00 | Baraulia | 130 | 0.041667 | Rajshahi | 142 | 20:00
| Gulshan | 100 | 20:00 | Sikalbaha | 27 | 0.75 | Rajshahi New | 12 | 21:00
| Uttara | 91 | 18:00 | Dohazari | 86 | 0.77083 | C.Nawabganj | 68 | 21:00
| Uttara New | 28 | 20:00 | Cox'sbazar | 108 | 0.77083 | Amnura | 44 | 21:00
| Kamrangirchar | 78 | 21:00 | Chandraghona | 32 | 0.77083 | Pabna | 117 | 21:00
| Savar | 113 | 20:00 | Kaptai | 4.8 | 0.77083 | Shahjadpur | 99 | 21:00
| Bhasantec | 142 | 20:00 | A. Khaer Stl. | 0 | 0.041667 | Serajganj | 90 | 19:30
| Agargaon | 69 | 20:00 | Bakulia | 96 | 0.041667 | Niyamatpur | 56 | 21:00
| Satmosjid | 100 | 20:00 | Julda | 22 | 0.041667 | Joypurhat | 54 | 21:00
| Tongi | 84 | 0.041667 | TK chemical | 30.6 | 0.77083 | Sherpur(Bogura) | 46 | 20:00
| Kabirpur | 178 | 1:00 | Modern Steel | 10 | 0.125 | Mohastangor | 48 | 21:00
| Basundhara | 129 | 19:30 | Shahmirpur | 21.8 | 0.041667 | Rangpur | 136 | 21:00
| Manikganj | 80 | 0.875 | Khagrachhari | 28 | 0.16667 | Lalmonirhat | 60 | 19:00
| Joydevpur | 112 | 1:00 | Matarbari | 39 | 0.83333 | Saidpur | 90 | 21:00
| New Tongi | 91 | 1:00 | Baroiar Hat | 48 | 0.77083 | Purbasadipur | 97 | 20:00
| Kodda | 203 | 22:00 | Rangamati | 12 | 0.75 | Thakurgaon | 80 | 19:00
| Dhamrai | 80 | 1:00 | Abul Khair 230 | 64 | 0.16667 | Palashbari | 121 | 20:00
| Rajendrapur | 94 | 2:00 | BSRM | 108 | 0.58333 | Barapukuria | 46 | 21:00
| Valuka | 120 | 21:00 | GPH Ispat | 87 | 0.77083 | Panchagar | 53 | 18:30
| Tangail | 203 | 19:30 | Goalpara | 27 | 0.041667 | Joldhaka | 35 | 20:00
| Mymensing | 168 | 22:00 | Central s/s | 81 | 19:00 | Kurigram | 59 | 18:30
| Kishorganj | 146 | 20:00 | Noapara | 50 | 21:00
| Netrokona | 113 | 19:30 | Jessore | 118 | 20:00
| Jamalpur | 141 | 23:00 | Benapol | 40 | 19:30
| Sub Divisional Engineer |  |  | Executive Engineer |  | Superintendent Engineer
| Network Operation Division |  |  | Network Operation Division |  | Load Despatch Circle
| (1) Honbl. State Minister |  |  | (8) Executive Director (O & M) PGCB. |  | (18) C.E. Transmission (1 & 2) PGCB.
| Ministry of Power,Energy & Mineral |  |  | (9) Member,Generation,PDB. |  | (19) S.E. System Protection,PGCB.

## Voltage
e
MAXIMUM & MINIMUM VOLTAGES OF DIFFERENT GRID SUB-STATIONS:
| Date: | 2020-10-09 | [7 empty] | QF-LDC-10
| Sub-Station | Max Voltage | Hour | Min | Hour | Sub-Station | Maxm | Hour | Min | Hour
|  |  |  | Voltage |  |  | Voltage |  | Voltage
| 400 KV | KV | Hour | KV |  |  | KV |  | KV
| Bibiyana | 398 | 18:30 | 392 | 2:00 | Kaliakoir | 381 | 0.75 | 372 | 0.083333
| Bheramara | 394 | 17:00 | 387 | 18:30 | Bhulta | 389 | 0.79167 | 381 | 0.375
| Ashuganj(N) | 395 | 17:00 | 387 | 9:00 | Gopalganj | 414 | 0.125 | 381 | 0.91667
| Payra | 413 | 19:00 | 391 | 19:00
| 230 KV | KV |  | KV |  | 230 KV | KV |  | KV
| Ghorasal | 235 | 18:30 | 230 | 8:00 | Comilla (N) | 236 | 19:00 | 230 | 11:00
| Ishurdi | 231 | 5:00 | 225 | 18:00 | Hathazari | 227 | 19:00 | 220 | 11:00
| Ashuganj | 238 | 18:30 | 234 | 7:00 | Megnaghat | 232 | 17:00 | 227 | 11:00
| Serajganj | 230 | 5:00 | 226 | 2:00 | Fenchuganj | 240 | 18:30 | 235 | 1:00
| Baghabari | 239 | 17:00 | 236 | 1:00 | Siddhirganj | 230 | 18:00 | 224 | 12:00
| Barapukuria | 237 | 5:00 | 229 | 19:30 | Maniknagar | 228 | 18:30 | 223 | 10:00
| Bogra | 228 | 17:00 | 218 | 19:30 | Agargaon | 227 | 17:00 | 218 | 12:00
| Rajshahi | 223 | 17:00 | 217 | 18:30 | Barisal | 251 | 24:00 | 230 | 22:00
| Khulna South | 234 | 17:00 | 211 | 24:00 | AKSML | 224 | 19:00 | 220 | 7:00
| Rampura | 228 | 18:00 | 223 | 10:00 | BSRM | 226 | 5:00 | 221 | 7:00
| Haripur | 229 | 19:00 | 223 | 7:00 | Bibiyana | 238 | 18:30 | 233 | 12:00
| Hasnabad | 228 | 18:30 | 220 | 11:00 | Bhulta | 230 | 19:00 | 225 | 17:00
| Shyampur | 227 | 19:00 | 219 | 11:00 | Ashuganj (S) | 235 | 18:30 | 231 | 9:00
| Aminbazar | 228 | 19:00 | 221 | 10:00 | Kaliakoir | 232 | 18:00 | 220 | 12:00
| Tongi | 228 | 21:00 | 220 | 9:00 | GPH | 222 | 18:00 | 219 | 9:00
| 132 kV | KV |  | KV |  | 132 kV | KV |  | KV
| Siddhirganj | 131 | 18:00 | 127 | 1:00 | Hathazari | 135 | 0.77083 | 131 | 0.41667
| Munsiganj | 135 | 18:30 | 126 | 10:00 | Khulshi | 133 | 0.083333 | 129 | 0.41667
| Sonargaon | 130 | 23:00 | 126 | 1:00 | Halishahar | 135 | 0.77083 | 129 | 0.41667
| Shyampur | 134 | 19:30 | 129 | 9:00 | Baraulia | 133 | 0.79167 | 130 | 0.375
| Bhulta | 125 | 17:00 | 120 | 1:00 | Sikalbaha | 137 | 19:00 | 132 | 0.45833
| Madanganj | 130 | 18:30 | 122 | 11:00 | Dohazari | 132 | 19:00 | 128 | 0.20833
| Shitalakhya | 135 | 18:30 | 125 | 11:00 | Cox'sbazar | 124 | 0.375 | 118 | 0.75
| Rahim steal | 131 | 18:30 | 127 | 9:00 | Chandraghona | 135 | 0.77083 | 132 | 0.41667
| Matuail | 131 | 18:00 | 127 | 1:00 | Kaptai | 135 | 18:30 | 130 | 0.33333
| Ghorasal | 138 | 1:00 | 136 | 8:00 | A. Khaer Stl. | 134 | 0.77083 | 130 | 11:00
| Narsinghdi | 125 | 16:00 | 119 | 1:00 | Bakulia | 134 | 0.041667 | 130 | 0.45833
| Haripur (SBU) | 131 | 18:00 | 126 | 1:00 | Julda | 136 | 0.041667 | 132 | 0.5
| Ullon | 134 | 6:00 | 130 | 11:00 | TK Chemical | 136 | 0.77083 | 132 | 9:00
| Hasnabad | 137 | 19:00 | 130 | 10:00 | Modern Steel | 134 | 0.77083 | 130 | 0.375
| Magbazar | 135 | 3:00 | 130 | 12:00 | Shahmirpur | 135 | 0.083333 | 130 | 0.45833
| Maniknagar | 133 | 18:30 | 130 | 10:00 | Khagrachhari | 133 | 0.16667 | 130 | 0.41667
| Bangabhaban | 133 | 18:30 | 130 | 10:00 | Matarbari | 126 | 0.625 | 121 | 0.041667
| Narinda | 133 | 18:30 | 130 | 10:00 | Baroiar Hat | 133 | 0.77083 | 129 | 0.5
| Dhanmondi | 134 | 6:00 | 130 | 11:00 | Rangamati | 134 | 0.083333 | 131 | 10:00
| Lalbag | 138 | 18:30 | 130 | 11:00 | Goalpara S/S | 135 | 1:00 | 120 | 23:00
| Madartek | 134 | 5:00 | 130 | 12:00 | Khulna Central S/S | 135 | 0.41667 | 121 | 23:00
| Dhaka University |  |  |  |  | Noapara | 134 | 18:00 | 120 | 22:00
| Fatuiiah | 134 | 0.75 | 129 | 7:00 | Jessore | 130 | 17:00 | 113 | 23:00
| Mirpur | 135 | 5:00 | 129 | 12:00 | Benapol | 127 | 5:00 | 116 | 22:00
| Kalyanpur | 135 | 5:00 | 131 | 11:00 | Jhenida | 127 | 0.33333 | 109 | 22:00
| Gulshan | 134 | 6:00 | 129 | 12:00 | Bottail | 133 | 10:00 | 124 | 21:00
| Uttara | 134 | 5:00 | 130 | 18:00 | G.K Project | 139 | 0.70833 | 134 | 22:00
| Uttara New | 136 | 18:30 | 130 | 12:00 | Faridpur | 132 | 8:00 | 123 | 22:00
| Kamrangirchar | 138 | 18:00 | 127 | 12:00 | Madaripur | 137 | 0.70833 | 127 | 22:00
| Savar | 134 | 5:00 | 129 | 12:00 | Shariyatpur S/S | 136 | 0.29167 | 127 | 19:30
| Bhasantec | 137 | 5:00 | 132 | 12:00 | Gopalganj | 135 | 9:00 | 122 | 22:00
| Agargaon | 138 | 5:00 | 131 | 12:00 | Bagerhat | 130 | 9:00 | 113 | 22:00
| Satmosjid | 137 | 5:00 | 133 | 12:00 | Mongla | 131 | 0.20833 | 110 | 23:00
| Tongi | 137 | 0.875 | 132 | 3:00 | Satkhira | 132 | 0.70833 | 117 | 22:00
| Kabirpur | 135 | 17:00 | 129 | 1:00 | Gallamari | 135 | 1:00 | 122 | 23:00
| Basundhara | 133 | 18:30 | 130 | 12:00 | Magura | 132 | 17:00 | 105 | 22:00
| Manikganj | 140 | 19:00 | 135 | 16:00 | Norail | 124 | 0.70833 | 104 | 22:00
| Joydevpur | 140 | 19:00 | 135 | 10:00 | Chuadanga | 122 | 17:00 | 98 | 22:00
| New Tongi | 137 | 0.95833 | 131 | 9:00 | Barisal(N) | 140 | 1:00 | 129 | 22:00
| Kodda | 137 | 21:00 | 128 | 0.041667 | Barisal (S) | 140 | 0.70833 | 128 | 22:00
| Dhamrai | 134 | 17:00 | 128 | 1:00 | Patuakhali(S) | 136 | 0.70833 | 122 | 22:00
| Rajendrapur | 136 | 19:00 | 127 | 9:00 | Bhandaria | 126 | 17:00 | 107 | 23:00
| Valuka | 124 | 17:00 | 111 | 2:00 | Ishurdi | 136 | 17:00 | 132 | 18:30
| Tangail | 135 | 17:00 | 123 | 1:00 | Ruppur Paromanobik | 137 | 17:00 | 132 | 18:30
| Mymensing | 128 | 17:00 | 115 | 1:00 | Natore | 136 | 17:00 | 131 | 20:00
| Kishorganj | 128 | 12:00 | 118 | 1:00 | Bogra | 138 | 17:00 | 131 | 21:00
| Netrokona | 126 | 17:00 | 110 | 1:00 | Noagaon | 134 | 17:00 | 124 | 21:00
| Jamalpur | 135 | 15:00 | 124 | 1:00 | Rajshahi | 136 | 17:00 | 131 | 21:00
| Sherpur | 135 | 6:00 | 122 | 1:00 | Rajshahi New | 138 | 17:00 | 131 | 14:00
| Srimongal | 136 | 15:00 | 132 | 0.041667 | C.Nawabganj | 134 | 17:00 | 129 | 6:00
| Shahjibazar | 135 | 12:00 | 128 | 0.041667 | Amnura | 136 | 17:00 | 130 | 21:00
| Fenchuganj | 135 | 6:00 | 131 | 0.041667 | Pabna | 135 | 17:00 | 129 | 18:00
| Khulawara | 134 | 7:00 | 131 | 0.041667 | Shahjadpur | 139 | 17:00 | 135 | 7:00
| Sylhet | 133 | 7:00 | 130 | 0.041667 | Serajganj | 135 | 18:00 | 130 | 21:00
| Chatak | 131 | 7:00 | 126 | 22:00 | Niyamatpur | 132 | 17:00 | 120 | 21:00
| Sunamganj | 131 | 8:00 | 124 | 0.8125 | Joypurhat | 135 | 17:00 | 122 | 21:00
| Biani Bazar | 131 | 6:00 | 127 | 0.041667 | Sherpur(Bogura) | 137 | 17:00 | 130 | 20:00
| Comilla(s) | 127 | 6:00 | 120 | 18:00 | Mohastangor | 137 | 17:00 | 127 | 20:00
| Comilla(n) | 138 | 19:00 | 132 | 16:00 | Rangpur | 134 | 17:00 | 118 | 19:30
| Chandpur | 138 | 18:30 | 131 | 14:00 | Lalmonirhat | 132 | 17:00 | 117 | 21:00
| Feni | 134 | 19:00 | 128 | 16:00 | Saidpur | 132 | 17:00 | 120 | 18:00
| Chowmuhani | 133 | 8:00 | 129 | 24:00 | Purbasadipur | 129 | 17:00 | 114 | 21:00
| Ashuganj | 134 | 17:00 | 127 | 1:00 | Thakurgaon | 128 | 17:00 | 115 | 20:00
| Daudkandi | 133 | 18:30 | 127 | 10:00 | Palashbari | 134 | 17:00 | 121 | 21:00
| B.Baria | 131 | 11:00 | 124 | 21:00 | Barapukuria | 137 | 17:00 | 129 | 21:00
| Ramganj | 131 | 21:00 | 124 | 16:00 | Panchagar | 130 | 5:00 | 111 | 21:00
| Chaddagram | 136 | 16:00 | 131 | 4:00 | Joldhaka | 131 | 17:00 | 115 | 21:00
| PHP | 133 | 18:30 | 128 | 16:00 | Kurigram | 131 | 17:00 | 115 | 20:00
| Madanhat | 136 | 4:00 | 132 | 10:00

## L-Curve
Date | 2020-10-09
.
TIME | E-W INT.(Export) | EAST GRID | WEST GRID | TOTAL |  |  | DAILY LOAD CURVE
0:00 | 96 | 7785 | 3766 | 11551 |  |  |  | QF-LDC-11
0:30 | 87 | 7851 | 3728.5 | 11579.5 | Date: | 2020-10-09
1:00 | 78 | 7917 | 3691 | 11608
1:30 | 48.5 | 7685 | 3613 | 11298
2:00 | 19 | 7453 | 3535 | 10988
2:30 | 18 | 7416.5 | 3492 | 10908.5 | [5 empty] | Gen. at Eve. Peak | 11909 | 11909 MW (20:00 )
3:00 | 17 | 7380 | 3449 | 10829 | [6 empty] | 20:00
3:30 | 11.5 | 7289 | 3405 | 10694 | [5 empty] | Gen. at Day Peak | 8938 | 8938 MW (12:00 )
4:00 | 6 | 7198 | 3361 | 10559 | [6 empty] | 12:00
4:30 | 47 | 7154 | 3300.5 | 10454.5 | [5 empty] | Highest Generation | 11909
5:00 | 88 | 7110 | 3240 | 10350 | [6 empty] | 20:00
5:30 | 160 | 6816 | 3124 | 9940
6:00 | 232 | 6522 | 3008 | 9530
6:30 | 244.5 | 6120.5 | 2935.5 | 9056
7:00 | 257 | 5719 | 2863 | 8582
7:30 | 268.5 | 5715 | 2828.5 | 8543.5
8:00 | 280 | 5711 | 2794 | 8505
8:30 | 309 | 5716.5 | 2775 | 8491.5
9:00 | 338 | 5722 | 2756 | 8478
9:30 | 337 | 5732.5 | 2753 | 8485.5
10:00 | 336 | 5743 | 2750 | 8493
10:30 | 337 | 5782 | 2782.5 | 8564.5
11:00 | 338 | 5821 | 2815 | 8636
11:30 | 304 | 5918.5 | 2868.5 | 8787
12:00 | 270 | 6016 | 2922 | 8938
12:30 | 265 | 6176 | 2972 | 9148
13:00 | 260 | 6336 | 3022 | 9358
13:30 | 229 | 6321.5 | 3003 | 9324.5
14:00 | 198 | 6307 | 2984 | 9291
14:30 | 184 | 6430 | 3000 | 9430
15:00 | 170 | 6553 | 3016 | 9569
15:30 | 285 | 6335 | 3009.5 | 9344.5
16:00 | 400 | 6117 | 3003 | 9120
16:30 | 415 | 5924 | 2960 | 8884
17:00 | 430 | 5731 | 2917 | 8648
17:30 | 237.5 | 6463.5 | 3111 | 9574.5
18:00 | 45 | 7196 | 3305 | 10501
18:30 | 90 | 7580.5 | 3559 | 11139.5
19:00 | 135 | 7965 | 3813 | 11778
19:30 | 114 | 7981 | 3883 | 11864
20:00 | 148 | 8053 | 3856 | 11909 |  |  |  | Executive Engineer
20:30 | 125 | 8035 | 3869 | 11904 |  |  |  | Network Operation Division
21:00 | 102 | 8017 | 3882 | 11899
21:30 | 110 | 7993 | 3848.5 | 11841.5
22:00 | 118 | 7969 | 3815 | 11784 |  |  |  |  | Page 6 of 7
22:30 | 102 | 7990 | 3778 | 11768
23:00 | 86 | 8011 | 3741 | 11752
23:30 | 91 | 7898 | 3753.5 | 11651.5
24:00 | 96 | 7785 | 3766 | 11551
11909 MW (20:00 )
8938 MW (12:00 )

## En-Curve
DAILY ENERGY CURVE
Date | 2020-10-09 |  | Energy | 246411708
[10 empty] | 2020-10-09 | [5 empty] | QF-LDC-12
TIME | GAS | HVDC | P.GEN(GAS). | P.GEN(OIL). | COAL | HYDRO | OIL | SHORTAGE | TRIPURA
0:00 | 3846 | 913 | 1808 | 3580 | 740 | 119 | 575 | 0 | 154
0:30 | 3700.5 | 912.5 | 1852.5 | 3617.5 | 735 | 120 | 582.5 | 0 | 151 | Date: | 2020-10-09
1:00 | 3555 | 912 | 1897 | 3655 | 730 | 121 | 590 | 0 | 148
1:30 | 3581.5 | 912.5 | 1919.5 | 3405.5 | 735 | 121 | 477 | 0 | 146 | [7 empty] | Total Energy | 246.4117 | Total Energy Gen 182.074 MKWHr Energy Not Served 0.000 MKWHr Energy Requirement 182.074 MKWHr
2:00 | 3608 | 913 | 1942 | 3156 | 740 | 121 | 364 | 0 | 144 | [7 empty] | Energy not Served | 0
2:30 | 3601 | 912.5 | 1955 | 3143 | 720 | 121 | 314 | 0 | 142 | [7 empty] | Energy Requirement | 246.4117
3:00 | 3594 | 912 | 1968 | 3130 | 700 | 121 | 264 | 0 | 140
3:30 | 3604 | 912.5 | 1961 | 2993 | 700 | 119.5 | 264 | 0 | 140 | [6 empty] | Shortage
4:00 | 3614 | 913 | 1954 | 2856 | 700 | 118 | 264 | 0 | 140
4:30 | 3609 | 913 | 1915.5 | 2814 | 710 | 118 | 238 | 0 | 137
5:00 | 3604 | 913 | 1877 | 2772 | 720 | 118 | 212 | 0 | 134
5:30 | 3587 | 913 | 1874.5 | 2417.5 | 720 | 118 | 181 | 0 | 129
6:00 | 3570 | 913 | 1872 | 2063 | 720 | 118 | 150 | 0 | 124
6:30 | 3460.5 | 913 | 1799 | 1821 | 700 | 117.5 | 125.5 | 0 | 117 |  |  |  |  | Coal
7:00 | 3351 | 913 | 1726 | 1579 | 680 | 117 | 101 | 0 | 110
7:30 | 3365.5 | 913.5 | 1722.5 | 1539.5 | 670 | 117 | 101 | 0 | 105.5 |  |  |  | Oil |  |  |  | ,
8:00 | 3380 | 914 | 1719 | 1500 | 660 | 117 | 101 | 0 | 101
8:30 | 3396.5 | 913.5 | 1718.5 | 1486.5 | 650 | 117.5 | 91 | 0 | 99.5
9:00 | 3413 | 913 | 1718 | 1473 | 640 | 118 | 81 | 0 | 98
9:30 | 3489 | 913 | 1722.5 | 1426.5 | 635 | 118 | 57 | 0 | 101
10:00 | 3565 | 913 | 1727 | 1380 | 630 | 118 | 33 | 0 | 104
10:30 | 3611.5 | 913 | 1760.5 | 1367.5 | 630 | 119 | 33 | 0 | 104
11:00 | 3658 | 913 | 1794 | 1355 | 630 | 120 | 33 | 0 | 104
11:30 | 3696 | 912.5 | 1816 | 1442.5 | 630 | 120 | 33 | 0 | 107
12:00 | 3734 | 912 | 1838 | 1530 | 630 | 120 | 33 | 0 | 110
12:30 | 3714.5 | 911.5 | 1824 | 1759.5 | 640 | 120 | 33 | 0 | 114
13:00 | 3695 | 911 | 1810 | 1989 | 650 | 120 | 33 | 0 | 118
13:30 | 3695 | 911 | 1810 | 1989 | 650 | 120 | 33 | 0 | 118
14:00 | 3695 | 911 | 1810 | 1989 | 650 | 120 | 33 | 0 | 118
14:30 | 3601.5 | 911.5 | 1772 | 2231 | 649.5 | 121 | 32.5 | 0 | 118
15:00 | 3508 | 912 | 1734 | 2473 | 649 | 122 | 32 | 0 | 118
15:30 | 3429.5 | 912.5 | 1775 | 2298 | 649.5 | 122 | 24 | 0 | 118
16:00 | 3351 | 913 | 1816 | 2123 | 650 | 122 | 16 | 0 | 118
16:30 | 3205.5 | 913 | 1729 | 2085 | 649.5 | 122 | 60.5 | 0 | 112
17:00 | 3060 | 913 | 1642 | 2047 | 649 | 122 | 105 | 0 | 106
17:30 | 3237 | 913 | 1676.5 | 2562 | 614.5 | 121 | 326.5 | 0 | 122
18:00 | 3414 | 913 | 1711 | 3077 | 580 | 120 | 548 | 0 | 138
18:30 | 3508 | 912.5 | 1711 | 3531 | 650 | 119 | 556 | 0 | 152
19:00 | 3602 | 912 | 1711 | 3985 | 720 | 118 | 564 | 0 | 166
19:30 | 3690 | 913 | 1846 | 3866 | 710 | 118 | 569 | 0 | 152
20:00 | 3841 | 912 | 1839 | 3761 | 710 | 117 | 577 | 0 | 152
20:30 | 3902.5 | 912 | 1835.5 | 3695 | 715 | 117 | 575 | 0 | 152
21:00 | 3964 | 912 | 1832 | 3629 | 720 | 117 | 573 | 0 | 152
21:30 | 3931 | 912.5 | 1821 | 3596 | 730 | 118 | 576 | 0 | 157
22:00 | 3898 | 913 | 1810 | 3563 | 740 | 119 | 579 | 0 | 162
22:30 | 3873.5 | 912.5 | 1813 | 3571.5 | 740 | 118.5 | 577 | 0 | 162
23:00 | 3849 | 912 | 1816 | 3580 | 740 | 118 | 575 | 0 | 162
23:30 | 3847.5 | 912.5 | 1812 | 3580 | 740 | 118.5 | 575 | 0 | 158 | Max Temp. in Dhaka |  | 34.7° C
24:00 | 3846 | 913 | 1808 | 3580 | 740 | 119 | 575 | 0 | 154
Executive Engineer
Network Operation Division
Page 5 of 7
GAS
Oil
HVDC
COAL
HYDRO
Total Energy Gen 182.074 MKWHr Energy Not Served 0.000 MKWHr Energy Requirement 182.074 MKWHr
Note on W13: Author:

## Generation
g | 2020-10-09
Si No | Unit | 1:00 | 2:00 | 3:00 | 4:00 | 5:00 | 6:00 | 7:00 | 8:00 | 9:00 | 10:00 | 11:00 | 12:00 | 13:00 | 14:00 | 15:00 | 16:00 | 17:00 | 18:00 | 18:30 | 19:00 | 19:30 | 20:00 | 21:00 | 22:00 | 23:00 | 24:00 | KWH
1 | Karnaphuli Hydro PP Unit-1, 2 & 3 | 86 | 86 | 86 | 83 | 83 | 83 | 82 | 82 | 83 | 83 | 85 | 85 | 85 | 85 | 87 | 87 | 87 | 85 |  | 83 | 83 | 82 | 82 | 84 | 83 | 84 | 1996320
2 | Karnaphuli Hydro PP Unit-4 & 5 | 35 | 35 | 35 | 35 | 35 | 35 | 35 | 35 | 35 | 35 | 35 | 35 | 35 | 35 | 35 | 35 | 35 | 35 |  | 35 | 35 | 35 | 35 | 35 | 35 | 35 | 844000
3 | Chattogram TPP-1 | 120 | 120 | 120 | 120 | 120 | 120 | 120 | 120 | 120 | 120 | 120 | 120 | 120 | 120 | 115 | 115 | 115 | 115 |  | 115 | 115 | 115 | 115 | 115 | 115 | 115 | 2800000
4 | Chattogram TPP-2
5 | Raozan 25 MW PP | 25 | 25 | 25 | [14 empty] | 13 |  | 25 | 25 | 25 | 25 | 25 | 25 | 25 | 248268
| Teknaf 20MW PP (Solartech) | [6 empty] | 3 | 10 | 15 | 15 | 20 | 19 | 20 | 10 | 13 | 5 | 1 | [9 empty] | 132570
6 | Sikalbaha 225MW CCPP (Gas) | 204 | 204 | 204 | 204 | 204 | 204 | 204 | 204 | 204 | 204 | 205 | 206 | 205 | 206 | 206 | 205 | 205 | 224 |  | 204 | 204 | 204 | 204 | 204 | 204 | 204 | 4860979
7 | Sikalbaha 225MW CCPP(Oil)
8
9 | Sikalbaha 150MW GTPP | 140 | 138 | 139 | 140 | 139 | 139 | 104 | 104 | 104 | 104 | 140 | 140 | 140 | 104 | 104 | 105 | 70 | 136 |  | 139 | 140 | 138 | 139 | 140 | 139 | 140 | 3019156
10 | Sikalbaha 150MW GTPP(Oil)
| Dohazari -Kalaish 100 MW Peaking | 85 | 34 | 17 | 17 | 17 | 17 | 17 | 17 | 17 | 17 | 17 | 17 | 17 | 17 | 16 | 16 | 33 | 102 |  | 102 | 102 | 102 | 102 | 102 | 102 | 102 | 1115465
12 | Hathazari 100 MW peaking PP
| Sikalbaha 105 MW PP (Baraka Sikalbaha) | [25 empty] | 0 | 0
| Daudkandi 200 MW PP (B.Trac) | [19 empty] | 50 | [6 empty] | 52992
14 | Titas 50 MW Peaking PP | 49 | 25 | [15 empty] | 49 |  | 48 | 48 | 49 | 49 | 49 | 50 | 50 | 414616
15 | 210 MW Siddhirgonj TPP
16 | Siddhirgonj 2*120 MW GTPP | 143 | 150 | 152 | 150 | 145 | 145 | 120 | 115 | 98 | 98 | 145 | 145 | 188 | 120 | 120 | 185 | 85 | 185 |  | 145 | 160 | 190 | 190 | 183 | 189 | 120 | 3726000
17 | Siddhirganj 335 MW CCPP
18 | Kodda 300 MW PP Unit-2 (Summit) | 300 | 300 | 300 | 300 | 300 | 145 | 45 | 45 | 45 | 45 | 45 | 50 | 155 | 240 | 265 | 195 | 195 | 195 |  | 269 | 284 | 290 | 295 | 300 | 300 | 300 | 5226434
19 | Ashuganj 195MW PP (APSCL-United) | 8 | 8 | 8 | 8 | 8 | 8 | 8 | 8 | 8 | 8 | 8 | 8 | 8 | 8 | 8 | 8 | 8 | 8 |  | 8 | 8 | 8 | 8 | 8 | 8 | 8 | 217454
20 | Ghorasal TPP (Unit-1&2)
21 | Ghorasal Repowered CCPP Unit-3
22 | Ghorasal Repowered CCPP Unit-4 | [9 empty] | 120 | 120 | 120 | 120 | 120 | 120 | 120 | 120 | 150 |  | 150 | 150 | 150 | 150 | 150 | 150 | 150 | 1925000
23 | Ghorasal TPP Unit-5 | 115 | 115 | 115 | 115 | 115 | 115 | 115 | 115 | 115 | 115 | 115 | 115 | 115 | 115 | 115 | 115 | 115 | 115 |  | 115 | 115 | 115 | 115 | 115 | 115 | 115 | 2772000
24
25 | Ghorasal 365 MW CCPP Unit-7 | 200 | 200 | 200 | 200 | 200 | 200 | 200 | 200 | 200 | 200 | 200 | 200 | 200 | 200 | 200 | 200 | 200 | 200 |  | 200 | 200 | 200 | 200 | 200 | 200 | 200 | 4790336
26
28 | Ashuganj TPP Unit- 3
29 | Ashuganj TPP Unit- 4
30 | Ashuganj TPP Unit- 5 | 80 | 80 | 80 | 80 | 80 | 80 | 80 | 80 | 80 | 80 | 80 | 80 | 80 | 80 | 80 | 80 | 80 | 80 |  | 80 | 80 | 80 | 80 | 80 | 80 | 80 | 1913438
32 | Ashuganj 50 MW PP | 29 | 29 | 29 | 29 | 29 | 29 | 29 | 29 | 29 | 29 | 29 | 29 | 29 | 29 | 26 | 29 | 29 | 29 |  | 29 | 29 | 29 | 29 | 29 | 29 | 29 | 674136
33 | Ashuganj 225 MW CCPP | 141 | 134 | 97 | 82 | 60 | 30 | 44 | 48 | 121 | 213 | 170 | 165 | 181 | 196 | 196 | 185 | 178 | 206 |  | 212 | 209 | 213 | 210 | 200 | 213 | 214 | 3705000
34 | Ashuganj 450 MW CCPP(South) | 210 | 265 | 300 | 330 | 355 | 355 | 200 | 240 | 235 | 285 | 330 | 280 | 285 | 280 | 280 | 280 | 280 | 280 |  | 355 | 355 | 355 | 355 | 355 | 345 | 345 | 7139000
| Ashuganj 450 MW CCPP(North) | 280 | 280 | 260 | 260 | 260 | 260 | 265 | 260 | 260 | 260 | 260 | 335 | 310 | 325 | 310 | 310 | 270 | 335 |  | 310 | 310 | 310 | 310 | 270 | 260 | 260 | 7114500
35 | Ashuganj 55 MW PP (Precision)
36 | Chandpur 150 MW CCPP | 86 | 96 | 90 | 94 | 86 | 85 | 92 | 85 | 91 | 94 | 91 | 94 | 93 | 95 | 90 | 96 | 95 | 86 |  | 85 | 89 | 91 | 93 | 95 | 93 | 96 | 2194880
37 | Tongi 80 MW GTPP
38 | Haripur GTPP
39 | Haripur 412 MW CCPP
40 | Meghnaghat 450 MW CCPP(MPL) | 225 | 225 | 225 | 225 | 225 | 225 | 225 | 225 | 225 | 225 | 225 | 225 | 225 | 225 | 225 | 225 | 225 | 225 |  | 225 | 225 | 225 | 225 | 225 | 225 | 225 | 4753000
41 | Haripur 360MW CCPP(HPL) | 352 | 352 | 353 | 351 | 352 | 355 | 274 | 274 | 270 | 270 | 270 | 346 | 344 | 300 | 347 | 346 | 290 | 300 |  | 351 | 350 | 351 | 349 | 349 | 350 | 350 | 7822000
42 | RPCL 210MW CCPP | 157 | 156 | 156 | 157 | 160 | 159 | 157 | 157 | 154 | 150 | 150 | 149 | 149 | 149 | 150 | 150 | 149 | 146 |  | 153 | 153 | 153 | 153 | 154 | 154 | 157 | 3604240
43
44 | Fenchugonj CCPP Phase-1 | 60 | 60 | 60 | 60 | 60 | 60 | 60 | 60 | 60 | 39 | 40 | 42 | 42 | 52 | 50 | 52 | 52 | 52 |  | 49 | 50 | 52 | 53 | 53 | 53 | 53 | 1251000
45 | Fenchugonj CCPP Phase-2 | 43 | 43 | 43 | 43 | 43 | 43 | 43 | 43 | 43 | 43 | 43 | 43 | 43 | 43 | 43 | 43 | 43 | 43 |  | 43 | 43 | 43 | 43 | 43 | 43 | 43 | 975378
46 | Shajibazar 330 MW CCPP | 182 | 180 | 181 | 181 | 182 | 178 | 180 | 180 | 180 | 110 | 110 | 109 | 111 | 110 | 100 | 103 | 101 | 110 |  | 110 | 111 | 110 | 109 | 110 | 111 | 111 | 3155000
47 | Shahjibazar GTPP Unit- 8 & 9 | 60 | 60 | 60 | 60 | 60 | 62 | 61 | 65 | 63 | 63 | 63 | 63 | 63 | 63 | 62 | 62 | 40 | 61 |  | 65 | 65 | 65 | 65 | 65 | 65 | 65 | 1479456
48 | Shahjibazar 86MW PP (Shahjibazar) | 85 | 86 | 86 | 86 | 86 | 86 | 40 | 40 | 40 | 40 | 86 | 86 | 85 | 85 | 85 | 85 | 20 | 84 |  | 86 | 86 | 86 | 86 | 86 | 86 | 86 | 1820160
49 | Shahjibazar 50MW PP (EPL)
50 | Sylhet 225 MW CCPP | 211 | 211 | 211 | 211 | 211 | 211 | 204 | 205 | 205 | 205 | 130 | 131 | 132 | 132 | 132 | 133 | 132 | 132 |  | 132 | 130 | 132 | 132 | 132 | 131 | 131 | 3975340
51 | Sylhet 20 MW GTPP
52 | Sylhet 50MW PP (EPL)
53 | Sylhet 10MW PP (Desh) | 10 | 10 | 10 | 10 | 10 | 10 | 10 | 10 | 10 | 10 | 10 | 10 | 10 | 10 | 10 | 10 | 10 | 10 |  | 10 | 10 | 10 | 10 | 10 | 10 | 10 | 244980
54 | Hobiganj 11MW PP Cofidence-E | 8 | 8 | 8 | 8 | 8 | 8 | 8 | 8 | 2 |  | 5 | 5 | 8 | 8 | 5 | 5 | 8 | 8 |  | 11 | 11 | 11 | 11 | 11 | 11 | 11 | 184500
55 | Fenchugonj 51 MW PP (Barakatullah) | 47 | 46 | 47 | 47 | 47 | 47 | 47 | 47 | 44 | 41 | 44 | 44 | 47 | 47 | 47 | 47 | 47 | 47 |  | 47 | 50 | 47 | 50 | 50 | 50 | 50 | 1127400
56 | Shahjahanulla 25 MW PP | 24 | 24 | 24 | 24 | 24 | 24 | 24 | 24 | 24 | 24 | 24 | 24 | 24 | 24 | 24 | 24 | 24 | 24 |  | 24 | 24 | 24 | 24 | 24 | 24 | 24 | 552792
57 | Bibiana-II 341 MW CCPP (Summit) | 280 | 280 | 300 | 290 | 270 | 260 | 250 | 285 | 280 | 285 | 290 | 290 | 280 | 205 | 295 | 290 | 290 | 280 |  | 280 | 300 | 280 | 280 | 290 | 290 | 290 | 7240750
| Bibiyana South 400 MW | [15 empty] | 10 | [10 empty] | 13100
58 | Nababganj 55 MW PP (Southern power ) | 55 | 55 | 55 | 55 | 55 |  | 17 | 17 | 17 | 17 | 17 | 17 | 20 | 35 | 35 | 55 | 55 | 55 |  | 55 | 55 | 55 | 55 | 55 | 55 | 55 | 1015297
59 | Sikalbaha 51 MW PP(Energis)
60 | Barabkunda 22 MW PP (Regent) | 20 | 20 | 20 | 20 | 20 | 20 | 17 | 20 | 20 | 20 | 20 | 20 | 20 | 20 | 20 | 20 | 20 | 18 |  | 20 | 20 | 20 | 20 | 20 |  | 20 | 443376
61 | Narshingdi 22 MW PP (Doreen) | 22 | 22 | 22 | 22 | 22 | 22 | 22 | 22 | 22 |  |  |  | 22 | 22 | 22 | 22 | 22 | 22 |  | 22 | 22 | 22 | 22 | 22 | 22 | 22 | 431604
62 | Tangail 22 MW PP (Doreen) | 17 | 17 | 17 | 17 | 17 | 17 | 17 | 17 | 17 | 17 | 17 | 17 | 17 | 17 | 17 | 17 | 17 | 17 |  | 17 | 17 | 17 | 17 | 17 | 17 | 17 | 389124
63 | Impoprt (Tripura) | 148 | 144 | 140 | 140 | 134 | 124 | 110 | 101 | 98 | 104 | 104 | 110 | 118 | 120 | 118 | 118 | 106 | 138 |  | 166 | 152 | 152 | 152 | 162 | 162 | 154 | 3133440
64 | Malancha, Ctg. EPZ (United) | 32 | 33 | 34 | 34 | 35 | 35 | 41 | 37 | 39 | 27 | 27 | 38 | 40 | 37 | 38 | 38 | 41 | 33 |  | 37 | 36 | 30 | 38 | 38 | 40 | 40 | 874560
65 | Feni 22MW PP (Doreen) | 21 | 21 | 21 | 21 | 21 | 21 | 21 | 21 | 21 | 21 | 21 | 21 | 21 | 21 | 21 | 21 | 21 | 21 |  | 21 | 21 | 21 | 21 | 21 | 21 | 21 | 506268
66 | Feni 11 MW PP (Doreen) | 10 | 10 | 10 | 10 | 10 | 10 | 10 | 10 | 10 | 10 | 10 | 9 | 9 | 9 | 9 | 9 | 9 | 9 |  | 9 | 9 | 9 | 9 | 9 | 10 | 10 | 229860
67 | Jangalia 33MW PP (Summit) | 33 | 33 | 33 | 33 | 33 | 33 | 33 | 33 | 33 | 33 | 33 | 33 | 33 | 33 | 33 | 33 | 33 | 33 |  | 33 | 33 | 33 | 33 | 33 | 33 | 33 | 817000
68 | Cumilla 25 MW PP (Summit) | 21 | 21 | 21 | 21 | 21 | 21 | 21 | 21 | 21 | 21 | 21 | 21 | 21 | 21 | 21 | 21 | 21 | 21 |  | 21 | 21 | 21 | 21 |  | 12 | 15 | 470160
69 | Summit Ashulia | 25 | 25 | 25 | 25 | 25 | 25 | 25 | 25 | 25 | 25 | 25 | 25 | 25 | 25 | 25 | 25 | 25 | 25 |  | 25 | 25 | 25 | 25 | 25 | 25 | 25 | 600000
70 | Summit Madhabdi | 30 | 30 | 31 | 31 | 31 | 31 | 9 | 9 | 8 | 8 | 8 | 8 | 8 | 8 | 8 | 7 | 7 | 10 |  | 30 | 31 | 31 | 31 | 31 | 31 | 31 | 451260
71 | Maona 33 MW PP(Summit) | 28 | 28 | 28 | 28 | 28 | 28 | 25 | 25 | 20 | 20 | 20 | 20 | 20 | 20 | 20 | 20 | 25 | 25 |  | 25 | 25 | 25 | 25 | 25 | 25 | 25 | 635000
72 | Rupganj 33 MW PP(Summit) | 33 | 33 | 33 | 33 | 33 | 33 | 33 | 33 | 16 | 16 | 16 | 33 | 33 | 33 | 33 | 33 | 33 | 17 |  | 33 | 33 | 33 | 33 | 33 | 33 | 33 | 743900
73 | Ghorashal 108MW PP (Regent) | 81 | 81 | 81 | 81 | 81 | 81 | 81 | 81 | 82 | 81 | 81 | 43 | 42 | 42 | 42 | 42 | 42 | 42 |  | 42 | 42 | 42 | 42 | 42 | 42 | 42 | 1460500
| Feni Lanka Power | 100 | 100 | 100 | 38 | 17 | [7 empty] | 17 | 17 | 17 |  |  | 100 |  | 100 | 100 | 100 | 100 | 100 | 100 | 100 | 1165080
| Chowmuhani 113 MW | 110 | 105 | 110 | 112 | 113 | 113 | 113 | 113 | 113 | 84 | 84 | 91 | 112 | 111 | 110 | 111 | 111 | 110 |  | 113 | 113 | 113 | 113 | 113 | 113 | 113 | 2635920
76 | Siddhirganj Desh
77 | Siddhirganj 100 PP(Dutch Bangla) | 7 | 7 | 7 | 7 | 7 | 7 | 7 | 7 | 7 | 7 | 7 | 7 | 7 | 7 | 7 | 7 | 7 | 7 |  | 7 | 7 | 7 | 7 | 7 | 7 | 7 | 196800
78 | Gazipur 52 MW PP | 51 | [16 empty] | 32 |  | 42 | 42 | 42 | 51 | 51 | 51 | 51 | 400548
79 | Kodda 150MW PP | 150 | 150 | 150 | 150 | 150 | 133 | 84 | 84 | 64 | 16 | 16 | 16 | 16 | 16 | 16 |  | 40 | 150 |  | 150 | 150 | 150 | 150 | 150 | 150 | 150 | 2328960
80 | Jamalpur 95 MW PP(Powerpac) | [25 empty] | 0 | 0
81 | Jangalia 52 MW PP (Lakdanavi) | 52 | 52 | 52 | 52 | 52 | 25 | [6 empty] | 13 | 24 | 34 | 25 | 25 | 28 |  | 52 | 52 | 52 | 52 | 43 | 43 | 43 | 791251
| Gazipur 100 MW PP | 84 | 84 | 84 | 84 | 84 | 16 |  |  |  | 5 | 32 | 32 | 32 | 32 | 84 | 32 | 32 | 41 |  | 83 | 83 | 83 | 83 | 83 | 83 | 83 | 1333488
| Kaptai 7 MW Solar PP | [5 empty] | 0 | 1 | 1 | 3 | 4 | 5 | 5 | 5 | 4 | 3 | 1 | 0 | [9 empty] | 33120
| Jodiac Power | 18 | 18 | 18 | 18 | 18 | 18 | 18 | 18 | 18 | 18 | 18 | 18 | 22 | 37 | 52 | 54 | 54 | 54 |  | 54 | 54 | 54 | 54 | 54 | 54 | 39 | 801015
| Karnaphuli Power Ltd. | [25 empty] | 0 | 0
82 | Madanganj 102 PP(Summit) | 82 | 97 | 97 | 97 | 97 | 97 | 90 | 64 | 62 | 64 | 64 | 64 | 64 | 65 | 80 | 74 | 75 | 80 |  | 97 | 97 | 97 | 97 | 97 | 97 | 97 | 2025552
83 | Pagla (DPA )
84 | B.Baria (Aggreko) 85MW
85 | Keraniganj 100 MW PP (Powerpac) | 100 | 100 | 100 | [14 empty] | 17 |  | 22 | 22 | 23 | 19 | 12 | 12 | 41 | 485167
86 | Meghnaghat CCPP(Summit) | 275 | 275 | 285 | 285 | 250 | 250 | 275 | 255 | 270 | 275 | 280 | 295 | 280 | 295 | 298 | 290 | 280 | 295 |  | 265 | 290 | 285 | 300 | 295 | 290 | 290 | 6698269
87 | Meghnaghat 100 MW(IEL) | 7 | 7 | 7 | 7 | 7 | 7 | 7 | 7 | 7 | 7 | 7 | 7 | 7 | 7 | 7 | 7 | 7 | 7 |  | 7 | 7 | 7 | 7 | 7 | 7 | 7 | 198720
| Meghnaghat 104 MW PP (OPCL) | [17 empty] | 1 |  | 17 | 17 | 17 | 17 | 17 | 88 | 104 | 270720
88 | Ghorashal 78.5 MW PP(MAX) | 68 | 68 | 68 | 68 | 68 | 68 | 68 | 67 | 66 | 65 | 64 | 20 | [13 empty] | 0 | 757344
90 | Ashuganj 53MW PP (United)
91 | Juldah 100 MW Unit-1 (Acorn) | 30 | 10 | [15 empty] | 10 |  | 10 | 10 | 10 | 10 | 10 | 10 | 10 | 141000
92 | Fenchuganj 44MW (Energyprima) | 47 | 47 | 47 | 47 | 44 | 44 | 44 | 44 | 44 | 44 | 44 | 46 | 46 | 45 | 45 | 45 | 45 | 45 |  | 46 | 46 | 46 | 46 | 47 | 47 | 47 | 1080648
93 | Ashuganj 51 MW PP (Midland) | 51 | 51 | 51 | 51 | 51 | 51 | 43 | 43 | 43 | 43 | 43 | 43 | 43 | 43 | 43 | 43 | 43 | 43 |  | 43 | 43 | 43 | 28 | 39 | 43 | 43 | 1068465
94 | Gagnagar 102 MW PP (Digital Power) | 16 | 16 | 16 | 16 | 16 | 16 | 16 | 16 | 16 | 16 | 16 | 16 | 16 | 16 | 16 | 16 | 16 | 16 |  | 16 | 16 | 16 | 16 | 20 | 24 | 24 | 417744
95 | Patenga 50MW PP (Baraka) | 50 | 50 | 50 | 50 | 50 | 23 | [6 empty] | 12 | 18 | 23 | 38 | 19 | 22 |  | 50 | 47 | 47 | 47 | 50 | 50 | 50 | 725760
96 | Chattogram 108 MW PP (ECPV) | 84 | 84 | 84 | 83 | 84 | 65 | 40 | 12 | 12 | 12 | 12 | 12 | 46 | 63 | 62 | 63 | 74 | 83 |  | 83 | 83 | 83 | 83 | 83 | 83 | 83 | 1486080
97 | katpotti 52 MW | [25 empty] | 0 | 0
98 | Bosila 108MW PP(CLC)
99 | Madanganj-55 MW PP(Summit) | 53 | 53 | 53 | 52 | 52 | 45 | 15 | 15 | 15 | 15 | 15 | 30 | 40 | 40 | 40 | 34 | 40 | 40 |  | 40 | 40 | 40 | 40 | 40 | 40 | 40 | 935595
100 | Manikganj 55 MW PP (Northern) | 55 | 55 | 55 | 55 | 55 | 17 | 17 | 17 | 17 | 17 | 17 | 17 | 55 | 55 | 55 | 55 | 55 | 55 |  | 55 | 55 | 55 | 55 | 55 | 55 | 55 | 1074050
101 | Kushiara 163 MW CCPP (KP) | 114 | 114 | 114 | 114 | 114 | 114 | 114 | 114 | 114 | 114 | 85 | 90 | 90 | 90 | 90 | 100 | 100 | 90 |  | 75 | 100 | 100 | 100 | 100 | 100 | 100 | 2457654
102 | Sarishabari 3 MW Solar Plant | [6 empty] | 0 | 1 | 2 |  |  | 2 | 2 | 2 | 1 | 1 | 0 | [9 empty] | 11500
103 | Kamalaghat 54 MW PP(Banco Energy) | 54 | 54 | 54 | 54 | 54 | 17 | 17 | 17 | 17 | 17 | 17 | 17 | 54 | 54 | 54 | 17 | 17 | 54 |  | 54 | 54 | 54 | 54 | 54 | 54 | 54 | 989280
104 | Keranigonj 300 MW PP (APR) | 100 | [16 empty] | 220 |  | 300 | 200 | 150 | 50 | 50 | 50 | 0 | 935860
105 | Bramhangoan 100 MW PP (Aggreko) | 50 | [16 empty] | 39 |  | 70 | 70 | 70 |  |  |  | 0 | 269810
106 | Mymensingh 200 MW PP (United) | 192 | 193 | 193 | 193 | 193 | 193 | 200 | 200 | 200 | 170 | 170 | 175 | 195 | 200 | 200 | 200 | 200 | 200 |  | 200 | 200 | 200 | 200 | 200 | 200 | 192 | 4672800
112 | Aurahati 100MW PP (Aggreko) | 52 | [16 empty] | 92 |  | 100 | 98 | 99 | 99 | 97 | 74 | 0 | 634329
114 | Kodda 149 MW PP Unit-1 (Summit) | 146 | 145 | 130 | 130 | 130 | 130 | 127 | 129 | 128 | 129 | 129 | 129 | 129 | 129 | 129 | 129 | 112 | 122 |  | 141 | 149 | 149 | 149 | 149 | 149 | 149 | 3239140
115 | Juldah 100 MW PP Unit-3 (Acorn) | 100 | 100 | 100 | 100 | 100 | 50 | 10 | 10 | 10 | 10 | 10 | 10 | 50 | 90 | 100 | 66 | 50 | 100 |  | 100 | 100 | 100 | 100 | 100 | 100 | 100 | 1758720
116 | Chandpur 200MW (Desh energy) | 200 | 17 | [14 empty] | 2 | 95 |  | 195 | 200 | 200 | 200 | 200 | 200 | 120 | 1623360
117 | Ashuganj 150MW PP (Midland) | 30 | 30 | 30 | 30 | 30 | 30 | 30 | 30 | 30 | 30 | 30 | 30 | 30 | 30 | 30 | 30 | 30 | 30 |  | 30 | 30 | 30 | 30 | 30 | 30 | 30 | 794545
118 | Bibiyana-III 400 MW CCPP | 358 | 358 | 358 | 358 | 358 | 359 | 359 | 359 | 359 | 365 | 365 | 366 | 266 | 227 | 227 |  |  | 50 |  | 77 | 139 | 249 | 364 | 366 | 365 | 366 | 6831000
| Jamalpur 115 MW PP (United) | 95 | 95 | 95 | 95 | 95 | 74 | 8 | 8 | 8 | 8 | 8 | 45 | 45 | 45 | 63 | 16 | 16 | 27 |  | 109 | 115 | 115 | 115 | 115 | 115 | 115 | 1652400
| Anwara 300 MW PP (United) | 180 | 180 | 180 | 181 | 181 | 181 | 88 | 88 | 88 | 88 | 88 | 125 | 144 | 144 | 144 | 126 | 72 | 105 |  | 161 | 161 | 161 | 161 | 161 | 161 | 161 | 3407345
| Juldah unit-2 (Acorn) | 100 | 100 | 100 | 100 | 100 | 100 | 100 | 100 | 100 | 70 | 70 | 83 | 100 | 100 | 100 | 100 | 100 | 100 |  | 100 | 100 | 100 | 100 | 100 | 100 | 100 | 2370240
120 | Eastern Zone Total | 7917 | 7453 | 7380 | 7198 | 7110 | 6522 | 5719 | 5711 | 5722 | 5743 | 5821 | 6016 | 6336 | 6307 | 6553 | 6117 | 5731 | 7196 |  | 7965 | 7981 | 8053 | 8017 | 7969 | 8011 | 7785 | 165982268
121
122
123 | Khulna 60MW
124 | Khulna 115 MW PP (KPCL-1 & 3)
125 | Khulna 115 PP MW (KPCL-2) | 115 | 115 | 115 | 115 | 115 | 115 | 115 | 115 | 115 | 115 | 115 | 115 | 115 | 115 | 115 | 115 | 115 | 115 |  | 115 | 115 | 115 | 115 | 115 | 115 | 115 | 2731200
126
127 | Khulna (Aggreeco) 55MW
128 | Faridpur 50 MW Peaking PP | 17 | [15 empty] | 3 | 5 |  | 18 | 18 | 19 | 19 | 21 | 24 | 24 | 141540
| Khulna 225 MW CCPP | 50
129 | Rupsha 105 MW PP (Orion rupsha) | 105 | 35 | 35 | 35 | 35 | 35 | 17 | 17 | 17 | 17 | 17 | 17 | 17 | 17 | 17 | 17 | 17 | 17 |  | 80 | 105 | 105 | 105 | 53 | 17 | 17 | 914880
130
131
132
133
| Barisal 110 MW PP (Summit ) | 110 | 110 | 110 | 80 | 80 | 48 | 16 | 16 | 16 |  |  |  |  | 16 | 16 | 16 | 32 | 102 |  | 110 | 110 | 110 | 110 | 110 | 110 | 110 | 1460448
136 | Barisal GT PP Unit-1& 2
137 | Bhola 95 MW PP (Aggreko) | 88 | 88 | 88 | 88 | 89 | 88 | 87 | 87 | 86 | 86 | 84 | 84 | 85 | 82 | 84 | 87 | 90 | 72 |  | 89 | 89 | 90 | 90 | 90 | 90 | 88 | 2088417
Bhola 225 MW CCPP
140 | Bhola 33 MW PP (Venture) | 38 | 38 | 38 | 36 | 33 | 28 | 28 | 26 | 25 | 25 | 24 | 27 | 26 | 26 | 27 | 24 | 24 | 32 |  | 38 | 38 | 37 | 38 | 39 | 38 | 38 | 754144
141 | Noapara 100 MW PP (Bangla Trac) | 100 | 100 | 100 | 100 | 70 | [12 empty] | 9 |  | 98 | 99 | 99 | 99 | 99 | 99 | 99 | 1143360
142 | Noapara 40 MW PP (Khanjahan Ali) |  | 40 | 40 | 40 | 40 | 16 | 16 | 40 | 40 | 40 | [7 empty] | 40 |  | 40 | 40 | 40 | 40 | 40 | 40 | 40 | 576750
143 | Gopalganj 100 MW Peaking PP | [17 empty] | 7 | [8 empty] | 5376
144 | Bheramara GTPP Unit-3
145 | Madhumati 100 MW PP
146 | Bheramara HVDC | 912 | 913 | 912 | 913 | 913 | 913 | 913 | 914 | 913 | 913 | 913 | 912 | 911 | 913 | 912 | 913 | 913 | 913 |  | 912 | 913 | 912 | 912 | 913 | 912 | 913 | 21893818
147 | Bheramara 410 MW CCPP | 270 | 270 | 275 | 275 | 275 | 275 | 280 | 280 | 290 | 290 | 360 | 360 | 360 | 320 | 320 | 320 | 240 | 260 |  | 285 | 285 | 285 | 285 | 285 | 285 | 285 | 7274592
148 | Payra 1320 MW | 580 | 590 | 550 | 550 | 570 | 570 | 530 | 510 | 490 | 480 | 480 | 480 | 500 | 500 | 500 | 500 | 500 | 430 |  | 570 | 560 | 560 | 570 | 590 | 590 | 590 | 13646700
149
150 | Barapukuria TPP Unit-1
151 | Barapukuria TPP Unit-2
152 | Barapukuria 275 MW TPP Unit-3 | 150 | 150 | 150 | 150 | 150 | 150 | 150 | 150 | 150 | 150 | 150 | 150 | 150 | 150 | 149 | 150 | 149 | 150 |  | 150 | 150 | 150 | 150 | 150 | 150 | 150 | 3687700
153 | Baghabari 71 MW GTPP
156 | Baghabari 100 MW GTPP | [19 empty] | 60 | 70 | 70 | 70 | 70 | 70 | 70 | 386000
| Baghabari 50 MW Peaking PP | 50 | [16 empty] | 50 |  | 50 | 50 | 50 | 50 | 50 | 50 | 50 | 856429
157 | Sirajgonj 225MW CCPP Unit-1 (Gas)
158 | Sirajgonj 225MW CCPP Unit-1(Oil)
| Sirajgonj 225 MW CCPP Unit-2 (Gas) | [22 empty] | 10 | 12 |  | 34 | 98782
Sirajgonj 225 MW CCPP Unit-2 (Oil)
159 | Sirajgonj 225MW CCPP Unit-3 (Gas) | 163 | 156 | 160 | 161 | 158 | 157 | 158 | 155 | 155 | 155 | 164 | 198 | 194 | 187 | 196 | 188 | 188 | 158 |  | 187 | 185 | 189 | 187 | 190 | 165 | 165 | 4385791
Sirajgonj 225MW CCPP Unit-3 (Oil)
| Sirajgonj 400 MW CCPP Unit-4 | 339 | 383 | 386 | 386 | 332 | 340 | 334 | 300 | 311 | 332 | 378 | 407 | 410 | 340 | 320 | 398 | 338 | 370 |  | 302 | 392 | 413 | 411 | 366 | 365 | 359 | 8606200
160 | Sirajgonj 400MW CCPP Unit-4 (Oil)
161 | Bera 70 MW Peaking PP | 34 | [15 empty] | 9 | 31 |  | 35 | 39 | 41 | 41 | 41 | 41 | 41 | 307332
162 | Bogra 22 MW PP (GBB) | 22 | 22 | 22 | 22 | 22 | 22 | 22 | 21 | 21 | 21 | 21 | 21 | 21 | 20 | 20 | 20 | 21 | 22 |  | 22 | 21 | 21 | 21 | 21 | 22 | 22 | 496320
163 | Bogura 20 MW PP (Energyprima) | 10 | 10 | 10 | 10 | 10 | 10 | 10 | 10 | 10 | 10 | 10 | 10 | 8 | 8 | 8 | 8 | 8 | 8 |  | 10 | 10 | 10 | 10 | 10 | 10 | 10 | 222480
164 | Ullapara 11 MW PP (Summit) | 11 | 11 | 11 | 11 | 11 | 11 | 11 | 8 | 8 | 8 | 8 | 8 | 8 | 8 | 8 | 8 | 8 | 11 |  | 11 | 11 | 11 | 11 | 11 | 11 | 11 | 230814
165 | Amnura 50 MW PP(Sinha)
166 | Katakhali 50 MW PP (Northern) | [26 empty] | 0
167 | Katakhali 50 MW Peaking PP | 29 | 29 | [15 empty] | 30 |  | 35 | 36 | 39 | 35 | 40 | 35 | 35 | 289769
168 | Santahar 50 MW Peaking PP | 29 | 29 | [14 empty] | 5 | 27 |  | 29 | 29 | 30 | 30 | 29 | 29 | 29 | 260810
169 | Natore 52 MW PP (Rajlanka) | 52 | 52 | 52 | [9 empty] | 15 | 16 | 16 |  |  | 52 |  | 52 | 52 | 52 | 52 | 52 | 52 | 52 | 577440
170 | Chapainawabganj 100 MW Peaking PP | 97 | 97 | 97 | 97 | 45 | [11 empty] | 15 | 97 |  | 97 | 97 | 97 | 97 | 97 | 94 | 94 | 1108256
171 | Baghabari 200 MW PP (Paramount) | [17 empty] | 50 |  | 100 | 50 | 0 |  |  |  | 0 | 160268
| Bagura 113 MW PP (Confidence)-2 | 113 | 113 | 113 | 113 | 113 | 50 | [6 empty] | 36 | 72 | 107 | 35 | 35 | 42 |  | 112 | 113 | 113 | 113 | 113 | 113 | 113 | 1798656
172 | Confidence Power Bogura Unit-1 113 MW | 109 | 109 | 109 | 109 | 109 | 109 | 109 | 109 | 70 | 70 | 70 | 100 | 109 | 109 | 109 | 109 | 109 | 109 |  | 109 | 109 | 109 | 109 | 109 | 109 | 109 | 2498400
173 | Rangpur 20 MW GTPP
175 | Saidpur 20 MW GTPP
176 | Rangpur 113 MW PP (Confidence) | 98 | 75 | 76 | 70 | 70 | 71 | 66 | 35 | 35 | 34 | 17 | 28 | 52 | 79 | 88 | 91 | 95 | 96 |  | 97 | 97 | 89 | 102 | 99 | 105 | 103 | 1786560
177 | Sympa Solar Power 8MW | [6 empty] | 1 | 1 | 4 | 4 | 4 | 5 | 5 | 6 | 4 | 4 | 3 | [9 empty] | 40208
178
178