## Forecast
q | [5 empty] | Power Grid Company of Bangladesh Ltd. | [10 empty] | QF-LDC-07
|  |  |  | Report on Forecasted Generation & Demand of national grid on | [6 empty] | 2020-10-12 | Monday
|  |  | Date (day): | 2020-10-12 |  | Monday
|  | Probable Maximum |  | Generation : |  | (a) At Day Peak Hour : | 14124.6 | MW |  |  | (b) At Evening Peak Hour : |  | 14997 | MW
| Sl. | [6 empty] | Present | Actual Generation |  | Forecasted Available Gen. on |  | Ev. Peak Gen.Shortage |  | Plants under |  | Probable
| No. | Name of the Power Station |  | Fuel | Producer | Installed Capacity |  | Capacity | On | 2020-10-11 | 2020-10-12 | during | for Fuel | for plant. S/D | Shut down (date)/ |  | Start up
[9 empty] | Day Peak | Ev. Peak | Day Peak | Ev. Peak | Limitation | M/C Problem | Remarks |  | Date
[6 empty] | Unit No. X Capacity | MW | MW | MW | MW | MW | MW | MW | MW
| 1 | Ghorasal TPP (Unit-1&2) |  | Gas | PDB | 2*55 | 110 | 85 | 0 | 0 | 0 | 0 |  | 85 | Unit-1,2 Under maint
|  | Ghorasal Repowered CCPP Unit-3 |  | Gas | PDB | 1*210 | 210 | 170 | 0 | 0 | 0 | 0 |  | 170 | Under maint
|  | Ghorasal Repowered CCPP Unit-4 |  | Gas | PDB | 1*210 | 210 | 180 | 150 | 150 | 150 | 150 | 30 |  | Gas shortage
|  | Ghorasal TPP Unit-5 |  | Gas | PDB | 1*210 | 210 | 190 | 115 | 115 | 115 | 115 | 75 |  | Gas shortage
| 2 | Ghorasal 365 MW CCPP Unit-7 |  | Gas | PDB | 1*243+1*122 | 365 | 365 | 200 | 200 | 200 | 200 |  |  | Gas shortage
| 3 | Ghorashal 78.5 MW PP(MAX) |  | Gas | QRPP | 2*40 | 78 | 78 | 0 | 0 | 0 | 0 |  | 78 | Engine problem
| 4 | Ghorashal 108MW PP (Regent) |  | Gas | IPP | 34*3.35 | 108 | 108 | 41 | 42 | 41 | 41 |  | 67 | Engine problem
| 5 | Haripur GTPP |  | Gas | SBU, PDB | 2*32 | 32 | 20 | 0 | 0 | 0 | 0 |  | 20 | Under maint.
| 6 | Haripur 412 MW CCPP |  | Gas | EGCB | 1*273+1*139 | 412 | 412 | 0 | 0 | 0 | 0 |  | 412 | Under S/D for dust in gas.
| 7 | Haripur 360MW CCPP(HPL) |  | Gas | IPP | 1*235+1*125 | 360 | 360 | 342 | 348 | 360 | 360
| 8 | Meghnaghat 450 MW CCPP(MPL) |  | Gas | IPP | 2*150+1*150 | 450 | 450 | 370 | 400 | 450 | 450
| 9 | Meghnaghat 100 MW(IEL) |  | HFO | QRPP | 12*8.9 | 100 | 100 | 100 | 95 | 100 | 100 | 93 |  | Fuel Shortage
| 10 | Meghnaghat CCPP(Summit) |  | Gas | IPP | 2*110+1*110 | 305 | 305 | 280 | 280 | 305 | 305
| 11 | Madanganj 102 PP(Summit) |  | HFO | QRPP | 6*17 | 102 | 100 | 95 | 96 | 100 | 100
| 12 | Madanganj-55 MW PP(Summit) |  | HFO | (IPP) | 3*17.08+1*11.3 | 55 | 55 | 40 | 55 | 55 | 55
| 13 | Keraniganj 100 MW PP (Powerpac) |  | HFO | QRPP | 8*13.45 | 100 | 100 | 12 | 12 | 100 | 100
| 14 | Narshingdi 22 MW PP (Doreen) |  | Gas | SIPP, REB | 8*2.90 | 22 | 22 | 22 | 22 | 22 | 22
| 15 | 210 MW Siddhirgonj TPP |  | Gas | PDB | 1*210 | 210 | 115 | 0 | 0 | 0 | 0 |  | 115 | Under maint.
| 16 | Siddhirgonj 2*120 MW GTPP |  | Gas | EGCB | 2*105 | 210 | 210 | 180 | 175 | 150 | 190
| 17 | Siddhirganj 100 PP(Dutch Bangla) |  | HFO | QRPP | 12*8.9 | 100 | 100 | 7 | 7 | 7 | 7 | 93 |  | Fuel shortage
| 18 | Siddhirganj 335 MW CCPP |  | Gas | EGCB | 1*217+118 | 335 | 335 | 0 | 0 | 0 | 0 |  | 335 | Under maint
| 19 | Gagnagar 102 MW PP (Digital Power) |  | HFO | IPP | 12*8.924 | 102 | 102 | 16 | 7 | 16 | 16 | 86 |  | Fuel shortage
| 20 | Katpotti 52 MW PP (Sinha) |  | HFO | IPP | 7*7.9 | 51 | 51 | 0 | 0 | 0 | 0 | 51 |  | Fuel shortage
| 21 | Kamalaghat 54 MW PP(Banco Energy) |  | HFO | IPP | 3*18 | 54 | 54 | 54 | 54 | 54 | 54
| 22 | Kodda 150MW PP |  | HFO | BPDB-RPCL | 9*17.06 | 149 | 149 | 133 | 150 | 150 | 150
| 23 | Manikganj 55 MW PP (Northern) |  | HFO | IPP | 3*19.3 | 55 | 55 | 55 | 55 | 55 | 55
| 24 | Nababganj 55 MW PP (Southern power ) |  | HFO | IPP | 3*19.3 | 55 | 55 | 55 | 55 | 55 | 55
| 25 | Bosila 108MW PP(CLC) |  | HFO | IPP | 12*8.775+1*3.5 | 108 | 108 | 0 | 0 | 0 | 0 | 108 |  | Fuel Shortage.
| 26 | Summit Power,(Madhabdi+Ashulia) |  | Gas | SIPP,REB | 3*3.67+4*8.73 | 80 | 80 | 53 | 55 | 55 | 55 |  | 25 | Engine problem
| 27 | Maona 33 MW PP(Summit) |  | Gas | SIPP,REB | 4*8.73 | 33 | 33 | 33 | 33 | 33 | 33
| 28 | Rupganj 33 MW PP(Summit) |  | Gas | SIPP,REB | 4*8.73 | 33 | 33 | 33 | 33 | 33 | 33
| 29 | Gazipur 52 MW PP |  | HFO | IPP | 6*8.9 | 52 | 52 | 20 | 51 | 52 | 52
| 30 | Tongi 80 MW GTPP |  | Gas | PDB | 1* 105 | 105 | 105 | 0 | 0 | 0 | 0 | 105 |  | Gas shortage
| 31 | Kodda 300 MW PP Unit-2 (Summit) |  | HFO | IPP | 18*17.076 | 300 | 300 | 300 | 300 | 300 | 300
| 32 | Keranigonj 300 MW PP (APR) |  | HSD | IPP | 256*1.4 | 300 | 300 | 0 | 240 | 100 | 300
| 33 | Bramhangoan 100 MW PP (Aggreko) |  | HSD | IPP | 100 | 100 | 100 | 0 | 93 | 50 | 100
| 34 | Aurahati 100MW PP (Aggreko) |  | HSD | IPP | 0.85*23+0.95*91 | 100 | 100 | 0 | 0 | 60 | 100
| 35 | Kodda 149 MW PP Unit-1 (Summit) |  | HFO | IPP | 149 | 149 | 149 | 145 | 149 | 149 | 149
| 36 | Gazipur 100 MW PP |  | HFO | RPCL | 100 MW | 105 | 105 | 81 | 83 | 100 | 100
| 37 | Meghnaghat 104 MW PP (OPCL) |  | HFO | IPP | 18.5*6 | 104 | 104 | 87 | 35 | 104 | 104 | 0
|  | Dhaka area Total |  |  |  |  | 6119 | 5895 | 3019 | 3390 | 3521 | 3851 | 641 | 1307
| 38 | Chattogram TPP-1 |  | Gas | PDB | 1*210 | 210 | 180 | 115 | 115 | 120 | 120 | 60 |  | Gas shortage
|  | Chattogram TPP-2 |  | Gas | PDB | 1*210 | 210 | 180 | 0 | 0 | 0 | 0 | 180 |  | Gas shortage
| 39 | Raozan 25 MW PP |  | HFO | IPP | 3*8.9 | 25 | 25 | 25 | 25 | 25 | 25
| 40 | Teknaf 20MW PP (Solartech) |  | Solar | Teknaf Solartech Energy Ltd. | 20 | 20 | 20 | 12 | 0 | 20 | 0
| 41 | Patenga 50MW PP (Baraka) |  | HFO | IPP | 8*6.98 | 50 | 50 | 50 | 50 | 50 | 50
| 42 | Karnaphuli Hydro PP Unit-1,2,3,4, 5 |  | Hydro | PDB | 2*40+3*50 | 230 | 230 | 122 | 120 | 123 | 123 | 107 |  | Low water level
| 43 | Sikalbaha 225MW CCPP |  | Gas/HSD | PDB | 1*150+1*175 | 225 | 225 | 206 | 204 | 221 | 221
| 44 | Sikalbaha Peaking GT |  | Gas/HSD | PDB | 1*150 | 150 | 150 | 139 | 139 | 145 | 145
| 45 | Sikalbaha 105 MW PP (Baraka Sikalbaha) |  | HFO | IPP | 105 MW | 105 | 105 | 0 | 0 | 100 | 100
| 46 | Hathazari 100 MW peaking PP |  | HFO | PDB | 11*8.9 | 98 | 98 | 0 | 9 | 0 | 0 |  | 98 | Under maint.
| 47 | Dohazari -Kalaish 100 MW Peaking |  | HFO | PDB | 6*17 | 102 | 102 | 51 | 85 | 102 | 102
| 48 | Juldah 100 MW Unit-1 (Acorn) |  | HFO | QRPP | 8*13.45 | 100 | 100 | 10 | 40 | 100 | 100
| 49 | Juldah 100 MW PP Unit-3 (Acorn) |  | HFO | IPP | 0 | 100 | 100 | 90 | 100 | 100 | 100
| 50 | Barabkunda 22 MW PP (Regent) |  | Gas | SIPP, PDB | 8*2.90 | 22 | 22 | 20 | 20 | 21 | 21
| * | Malancha, Ctg. EPZ (United) |  | Gas |  | 5*8.73+3*9.34 |  | 0 | 2 | 2 | 10 | 5
| 51 | Chattogram 108 MW PP (ECPV) |  | HFO | IPP | 16*7 | 108 | 108 | 69 | 83 | 84 | 84 |  | 24 | Engine problem
| 52 | Kaptai 7 MW Solar PP |  | Solar | PDB | 7.4 MW | 7 | 7 | 5 | 0 | 5 | 0
| 53 | Anwara 300 MW PP (United) |  | HFO | IPP | 300 MW | 300 | 300 | 143 | 161 | 300 | 300
| 54 | Jodiac Power |  | HFO | IPP | 3*18.55+1*3.6 | 54 | 54 | 36 | 54 | 54 | 54
| 55 | Karnaphuli Power Ltd. |  | HFO | IPP | 110 | 110 | 110 | 0 | 0 | 110 | 110
| 56 | Juldah unit-2 (Acorn) |  | HFO | IPP | 8*13.6 | 100 | 100 | 100 | 100 | 100 | 100
|  | Chattogram area Total |  |  |  |  | 2326 | 2266 | 1195 | 1307 | 1790 | 1760 | 347 | 122
| 57 | Ashuganj TPP Unit- 3 |  | Gas | APSCL | 1*150 | 150 | 135 | 0 | 0 | 0 | 0 | 135 |  | Gas Shortage
|  | Ashuganj TPP Unit- 4 |  | Gas | APSCL | 1*150 | 150 | 129 | 0 | 0 | 0 | 0 | 129 |  | Gas shortage
|  | Ashuganj TPP Unit- 5 |  | Gas | APSCL | 1*150 | 150 | 134 | 80 | 80 | 80 | 80 |  | 54 | Engine problem
| 58 | Ashuganj 225 MW CCPP |  | Gas | APSCL | 1*142+1*75 | 221 | 221 | 212 | 208 | 225 | 225 |  |  | FGMO
| 59 | Ashuganj 450 MW CCPP(North) |  | Gas | APSCL | 1*360 | 360 | 360 | 260 | 290 | 360 | 360 |  |  | FGMO
| 60 | Ashuganj 450 MW CCPP(South) |  | Gas | APSCL | 1*360 | 360 | 360 | 330 | 290 | 360 | 360
| 61 | Ashuganj 50 MW PP |  | Gas | APSCL | 14*3.968 | 53 | 45 | 16 | 16 | 30 | 30 | 15 |  | Gas shortage
| 62 | Ashuganj 55 MW PP (Precision) |  | Gas | RPP | 15*4 | 55 | 55 | 5 | 5 | 5 | 5 | 50 |  | Gas shortage
| 63 | Ashuganj 195MW PP (APSCL-United) |  | Gas | IPP | 20*9.73+1*16 | 195 | 195 | 8 | 8 | 8 | 8 | 187 |  | Gas shortage
| 64 | Ashuganj 51 MW PP (Midland) |  | Gas | IPP | 6*9.34 | 51 | 51 | 51 | 51 | 51 | 51
| 65 | Ashuganj 150MW PP (Midland) |  | HFO | IPP | 23*7.015 | 150 | 150 | 10 | 10 | 150 | 150
| 66 | Titas 50 MW Peaking PP |  | HFO | PDB | 6*8.92 | 52 | 52 | 0 | 50 | 0 | 50
| 67 | Chandpur 150 MW CCPP |  | Gas | PDB | 1*106+1*57 | 163 | 163 | 0 | 86 | 95 | 95 |  | 68 | ST under shut down
| 68 | Chandpur 200MW (Desh energy) |  | HFO | IPP | 0 | 200 | 200 | 13 | 196 | 200 | 200
| 69 | Feni 22MW PP (Doreen) |  | Gas | SIPP, PDB | 8*2.90 | 22 | 22 | 19 | 21 | 22 | 22
| 70 | Feni 11 MW PP (Doreen) |  | Gas | SIPP, REB | 4*2.90 | 11 | 11 | 10 | 10 | 10 | 10
| ** | Impoprt (Tripura) |  |  | Imported power | 0 | 160 | 160 | 126 | 156 | 162 | 173
| 71 | Jangalia 33MW PP (Summit) |  | Gas | SIPP, PDB | 4*8.73 | 33 | 33 | 33 | 33 | 33 | 33
| 72 | Jangalia 52 MW PP (Lakdanavi) |  | HFO | IPP | 6*8.92 | 52 | 52 | 8 | 30 | 52 | 52
| 73 | Cumilla 25 MW PP (Summit) |  | Gas | SIPP, PDB | 3*3.67+2*6.97 | 25 | 25 | 15 | 12 | 21 | 21
| 74 | Daudkandi 200 MW PP (B.Trac) |  | HSD | IPP | 154*1.4 | 200 | 200 | 0 | 80 | 0 | 200
| 75 | Feni Lanka Power |  | HFO | IPP | 7*18.415+1*9.78 | 114 | 114 | 17 | 100 | 100 | 100 |  | 14 | Engine problem
| 76 | Chowmuhani 113 MW |  | HFO | IPP | 12*9.78+2*3.1 | 113 | 113 | 103 | 110 | 113 | 113
|  | Cumilla Area Total |  |  |  |  | 3040 | 2980 | 1316 | 1842 | 2077 | 2338 | 516 | 136
| 77 | RPCL 210MW CCPP |  | Gas | IPP | 4*35+1*70 | 210 | 202 | 150 | 153 | 160 | 160 | 42 |  | Gas shortage
| 78 | Tangail 22 MW PP (Doreen) |  | Gas | SIPP, PDB | 8*2.90 | 22 | 22 | 17 | 17 | 17 | 17 |  | 5 | Engine problem
| 79 | Jamalpur 95 MW PP(Powerpac) |  | HFO | IPP | 12*8.924 | 95 | 95 | 48 | 40 | 49 | 49 |  | 46 | Engine problem
| 80 | Sarishabari 3 MW Solar Plant |  | Solar | IPP | 1*3 | 3 | 3 | 2 | 0 | 1.6 | 0
| 81 | Mymensingh 200 MW PP (United) |  | HFO | IPP | 200 | 200 | 200 | 200 | 200 | 200 | 200
| 82 | Jamalpur 115 MW PP (United) |  | HFO | IPP | 115 MW | 115 | 115 | 45 | 115 | 115 | 115
|  | Mymensingh Area Total |  |  |  |  | 645 | 637 | 462 | 525 | 542.6 | 541 | 42 | 51
| 83 | Fenchugonj CCPP Phase-1 |  | Gas | PDB | 2*32+1*33 | 97 | 70 | 86 | 90 | 90 | 90
| 84 | Fenchugonj CCPP Phase-2 |  | Gas | PDB | 2*35+1*35 | 104 | 90 | 43 | 43 | 43 | 43 |  | 35 | Unit-4 under shut down
| 85 | Kushiara 163 MW CCPP (KP) |  | Gas | IPP | 1*109+1*54 | 163 | 163 | 110 | 110 | 115 | 115 |  | 48 | STG under maint.
| 86 | Shajibazar 330 MW CCPP |  | Gas | PDB | 3*110 | 330 | 330 | 101 | 102 | 100 | 110 |  | 110 | GT-2 S/D & ST Under maint.
| 87 | Fenchugonj 51 MW PP (Barakatullah) |  | Gas | RPP | 19*2.90 | 51 | 51 | 47 | 49 | 51 | 51
| 88 | Fenchuganj 44MW (Energyprima) |  | Gas | RPP | 12*3.3+5*2 | 44 | 44 | 46 | 46 | 44 | 44
| 89 | Hobiganj 11MW PP Cofidence-E |  | Gas | SIPP, REB | 4*2.90 | 11 | 11 | 8 | 11 | 11 | 11
| 90 | Shahjibazar GTPP Unit- 8 & 9 |  | Gas | PDB | 2*35 | 70 | 66 | 63 | 65 | 65 | 65 |  |  | FGMO
| 91 | Shahjibazar 86MW PP (Shahjibazar) |  | Gas | RPP | 32*2.90 | 86 | 86 | 84 | 87 | 86 | 86
| 92 | Sylhet 225 MW CCPP |  | Gas | PDB | 1*142+1*89 | 231 | 231 | 133 | 132 | 132 | 132
| 93 | Sylhet 20 MW GTPP |  | Gas | PDB | 1*20 | 20 | 20 | 0 | 0 | 18 | 18
| 94 | Sylhet 50MW PP (EPL) |  | Gas | RPP | 27*2 | 50 | 50 | 0 | 0 | 0 | 0 |  |  | Contract Expired
| 95 | Shahjahanulla 25 MW PP |  | Gas | SIPP, REB | 3*9.34 | 25 | 25 | 16 | 24 | 25 | 25
| 96 | Bibiana-II 341 MW CCPP (Summit) |  | Gas | IPP | 1*222+1*119 | 341 | 341 | 280 | 270 | 341 | 341 |  |  | FGMO
| 97 | Bibiyana-III 400 MW CCPP |  | Gas | PDB | 400 MW | 400 | 400 | 327 | 419 | 430 | 430
| 98 | Sylhet 10MW PP (Desh) |  | Gas | RPP | 6*1.95 | 10 | 10 | 9 | 10 | 10 | 10
|  | Bibiyana South 400 MW |  | Gas | PDB | 400 MW | 0 | 0 | 13 | 0 | 0 | 0
|  | Sylhet Area Total |  |  |  |  | 2033 | 1988 | 1366 | 1458 | 1561 | 1571 | 0 | 193
| 99 | Bheramara GTPP Unit-3 |  | HSD | PDB | 1*20 | 20 | 16 | 0 | 0 | 0 | 16
| ** | Bheramara (HVDC ) |  | 0 | Imported power | 2*500 | 1000 | 1000 | 896 | 895 | 905 | 905
| 100 | Khulna 115 PP MW (KPCL-2) |  | HFO | QRPP | 7*17 | 115 | 115 | 115 | 115 | 115 | 115
| 101 | Faridpur 50 MW Peaking PP |  | HFO | PDB | 8*6.89 | 54 | 54 | 0 | 4 | 0 | 30
| 102 | Khulna 225 MW CCPP |  | HSD | NWPGCL | 1*150+1*75 | 230 | 230 | 120 | 205 | 200 | 220 |  | 230 | ST Under maint.
| 103 | Gopalganj 100 MW Peaking PP |  | HFO | PDB | 16*6.98 | 109 | 109 | 0 | 0 | 0 | 60
| 104 | Bheramara 410 MW CCPP |  | Gas | NWPGCL | 1*278+1*132 | 410 | 410 | 0 | 190 | 410 | 410
| 105 | Noapara 40 MW PP (Khanjahan Ali) |  | HFO | QRPP | 5*8.5 | 40 | 40 | 8 | 40 | 40 | 40
| 106 | Noapara 100 MW PP (Bangla Trac) |  | HSD | IPP | 70*1.4 | 100 | 100 | 0 | 99 | 50 | 100
| 107 | Rupsha 105 MW PP (Orion rupsha) |  | HFO | IPP | 6*18.445 | 105 | 105 | 17 | 35 | 90 | 105
| 108 | Madhumati 100 MW PP |  | HFO | SWPGCL | 100 MW | 105 | 105 | 0 | 0 | 100 | 100
|  | Khulna Area Total |  |  |  |  | 2288 | 2284 | 1156 | 1583 | 1910 | 2101 | 0 | 230
| 109 | Barisal 110 MW PP (Summit ) |  | HFO | IPP | 7*17.076 | 110 | 110 | 16 | 110 | 110 | 110
| 110 | Bhola 33 MW PP (Venture) |  | Gas | RPP | 1*34.50 | 33 | 33 | 22 | 38 | 33 | 33
| 111 | Bhola 225 MW CCPP |  | Gas | PDB | 2*63+1*68 | 194 | 194 | 0 | 0 | 0 | 0 |  | 194 | Under maintenance
| 112 | Bhola 95 MW PP (Aggreko) |  | Gas | QRPP | 96*1.10 | 95 | 95 | 89 | 94 | 92 | 92
| 113 | Payra 1320 MW |  | Coal | BCPCL | 1*622 | 622 | 622 | 510 | 570 | 560 | 560
|  | Barisal Area Total |  |  |  |  | 1054 | 1054 | 637 | 812 | 795 | 795 | 0 | 194
| 114 | Baghabari 71 MW GTPP |  | Gas | PDB | 1*71 | 71 | 71 | 65 | 65 | 65 | 65 | 71 |  | Gas shortage
|  | Baghabari 100 MW GTPP |  | Gas | PDB | 1*100 | 100 | 100 | 60 | 65 | 70 | 70 | 30 |  | Gas shortage
| 115 | Baghabari 50 MW Peaking PP |  | HFO | PDB | 6*8.9 | 52 | 52 | 0 | 43 | 0 | 50
| 116 | Bera 70 MW Peaking PP |  | HFO | PDB | 9*8.29 | 71 | 71 | 0 | 32 | 0 | 40
| 117 | Amnura 50 MW PP(Sinha) |  | HFO | QRPP | 7*7.79 | 50 | 50 | 0 | 0 | 0 | 0 | 50 |  | Fuel shortage.
| 118 | Katakhali 50 MW PP (Northern) |  | HFO | QRPP | 6*8.9 | 50 | 50 | 0 | 0 | 0 | 0 | 50 |  | Fuel shortage.
| 119 | Katakhali 50 MW Peaking PP |  | HFO | PDB | 6*8.7 | 50 | 50 | 0 | 36 | 50 | 50
| 120 | Sirajgonj 225MW CCPP Unit-1 |  | Gas/HSD | NWPGCL | 1*150+1*75 | 210 | 210 | 0 | 0 | 0 | 0 | 210 |  | Gas shortage
| 121 | Sirajgonj 225MW CCPP Unit-2 |  | Gas/HSD | NWPGCL | 1*150+1*75 | 220 | 220 | 183 | 182 | 225 | 225 | 220 |  | FGMO
| 122 | Sirajgonj 225MW CCPP Unit-3 |  | Gas/HSD | NWPGCL | 1*141 | 220 | 220 | 188 | 187 | 220 | 220 |  |  | FGMO
| 123 | Sirajgonj 400 MW CCPP Unit-4 |  | Gas/HSD | SNWPGCL | 1*282+1*132 | 414 | 414 | 346 | 391 | 414 | 414 |  |  | FGMO
| 124 | Santahar 50 MW Peaking PP |  | HFO | PDB | 6*8.7 | 50 | 50 | 0 | 32 | 0 | 30
| 125 | Bogra 22 MW PP (GBB) |  | Gas | RPP | 6*4 | 22 | 22 | 17 | 21 | 22 | 22
| 126 | Bogura 20 MW PP (Energyprima) |  | Gas | RPP | 5*3.3+5*2 | 20 | 10 | 10 | 10 | 10 | 10
| 127 | Ullapara 11 MW PP (Summit) |  | Gas | SIPP, REB | 4*2.90 | 11 | 11 | 11 | 11 | 11 | 11
| 128 | Natore 52 MW PP (Rajlanka) |  | HFO | IPP | 52 | 52 | 52 | 52 | 52 | 52 | 52
| 129 | Chapainawabganj 100 MW Peaking PP |  | HFO | PDB | 104 | 104 | 104 | 95 | 94 | 100 | 100
| 130 | Baghabari 200 MW PP (Paramount) |  | HSD | IPP | 200 MW | 200 | 200 | 0 | 150 | 200 | 200
| 131 | Bagura 113 MW PP (Confidence)-2 |  | HFO | IPP | 113 MW | 113 | 113 | 113 | 113 | 113 | 113
| 132 | Confidence Power Bogura Unit-1 113 MW |  | HFO | IPP | 6*18.55 | 113 | 113 | 109 | 109 | 113 | 113
|  | Rajshahi Area Total |  |  |  |  | 2193 | 2183 | 1249 | 1593 | 1665 | 1785 | 631 | 0
| 133 | Barapukuria TPP Unit-1 |  | Coal | PDB | 1*125 | 125 | 85 | 0 | 0 | 0 | 0 | 85 |  | Coal Shortage.
|  | Barapukuria TPP Unit-2 |  | Coal | PDB | 1*125 | 125 | 85 | 0 | 0 | 0 | 0 | 85 |  | Coal Shortage.
| 134 | Barapukuria 275 MW TPP Unit-3 |  | Coal | PDB | 1*275 | 274 | 274 | 150 | 150 | 150 | 150 | 124 |  | Coal Shortage.
| 135 | Rangpur 20 MW GTPP |  | HSD | PDB | 1*20 | 20 | 20 | 0 | 0 | 0 | 0 |  | 20 | Under maint.
| 136 | Saidpur 20 MW GTPP |  | HSD | PDB | 1*20 | 20 | 20 | 0 | 0 | 0 | 0 |  | 20 | Engine problem
| 137 | Rangpur 113 MW PP (Confidence) |  | HFO | IPP | 113 MW | 113 | 113 | 92 | 99 | 105 | 105 |  | 8 | Engine problem
| 138 | Sympa Solar Power 8MW |  | Solar | IPP | 8 MW | 8 | 8 | 6 | 0 | 8 | 0
|  | Rangpur Area Total |  |  |  |  | 685 | 605 | 248 | 249 | 263 | 255 | 294 | 48
|  | Total |  |  |  |  | 20383 | 19892 | 10648 | 12759 | 14124.6 | 14997 | 2471 | 2281
|  | Usable load at Substation end after deducting Auxiliary use & Transmission loss | [6 empty] | 10179.8185 | 12198 | 13503.556 | 14337.5975
| A. |  | 2020-10-11 | (Yesterday) |  |  |  |  | Sunday
| 1 | Highest Generation : |  |  | 12759 | MW at | 19:00 | hrs | 11 Evening Peak Hour : | [5 empty] | 19:00 | hrs.
| 2 | Minimum Generation : |  |  | 9451 | MW at | 8:00 | hrs | 12 Max. Demand (Generation end) at evening peak hour : | [5 empty] | 12759 | MW
| 3 | Day peak Generation : |  |  | 10648 | MW at | 12:00 | hrs | 13 Max. Demand (Substation end) at evening peak hour : | [5 empty] | 12198 | MW
| 4 | Evening peak Generation : |  |  | 12759 | MW at | 19:00 | hrs | 14 Load Shed (Substation end) at evening peak hour : | [5 empty] | 0 | MW
| 5 | Total Energy Generation : |  | 269.5796 | MKWHr | By Solar | 0.20684 | MKWHr | 15. Area wise Demand (S/S end), Supply (S/S end) & | [5 empty] | 16 Hourly Load Shed during
|  | By Gas : | 138.4797 | MKWHr |  | By Oil: | 85.6181 | MKWHr | Load Shed (S/S end) at Evening peak hour in MW : | [5 empty] | Evening Peak hours :
|  | By Coal : | 17.5868 | MKWHr |  | By Hydro: | 2.8217 | MKWHr | Area | Demand | Supply |  | Loadshed |  | Time |  | Loadshed
| 6 | Generation Shortfall : |  | For Fuel Limitation = |  |  | 2471 | MW | Dhaka | 4332 | 4332 |  | 0
|  |  |  | For Plants S/D or M/C prob = |  |  | 2281 | MW | Chittagong | 1216 | 1216 |  | 0 |  | 18:00 |  | 0
|  |  |  | Total = |  |  | 4752 | MW | Khulna | 1518 | 1518 |  | 0 |  | 18:30 |  | 0
| 7 | Total Gas Supplied : |  |  | 1196.59 | MMCFD |  |  | Rajshahi | 1270 | 1270 |  | 0 |  | 19:00 |  | 0
| 8 | Fuel Cost : | i) Gas : | Taka | 166216860.734 | ii) Oil : | Taka | 691797740.11 | Comilla | 1203 | 1203 |  | 0 |  | 19:30 |  | 0
|  |  | iii) Coal : | Taka | 80986976 | Total | Taka | 939001576.844 | Mymensingh | 988 | 988 |  | 0 |  | 20:00 |  | 0
| 9 | Power flow through E-W Interconnectors : |  |  |  | i) Energy | 0.566 | MKWHr. | Sylhet | 546 | 546 |  | 0 |  | 21:00 |  | 0
|  | ii) During Peak Demand : |  |  | 72 | MW (E to W) at | 19:00 | hrs | Barisal | 362 | 362 |  | 0 |  | 22:00 |  | 0
|  | iii) Maximum : |  |  | -161 | MW at | 5:00 | hrs | Rangpur | 763 | 763 |  | 0 |  | 23:00 |  | 0
| 10 | Maximum Temperature in Dhaka was |  |  |  | 35.0° C |  |  | Total | 12198 | 12198 |  | 0
| B. |  | 2020-10-12 | (Today) |  |  |  | Monday |  |  | Probable max. temperature in Dhaka |  |  | 34.4° C
Forecast
| 1 | Maximum Demand* Evening (Generation end) |  |  |  | 13100 | MW |  | 6 Total Load Shed forecast (Substation end) : |  |  |  |  | 0 | MW
| 2 | Maximum Generation (Generation end) |  |  |  | 14997 | MW |  | 7 Area wise Load Shed forecast (Substation end) :
| 3 | Maximum Demand* Day (Generation end) |  |  |  | 10800 | MW
| 4 | Reserve(Generation end) |  |  |  | 1897 | MW |  | Dhaka | Chittagong | Khulna | Rajshahi | Comilla | Mymensingh | Sylhet | Barisal | Rangpur
| 5 | Total Energy Generation |  |  |  | 276.7845 | MKWHr |  | MW | MW | MW | MW | MW | MW | MW | MW | MW
| 6 | Actual Minimum Generation up to 8:00 hrs. |  |  |  | 9260 | MW at | 7:00 | 0 | 0 | 0 | 0 | 0 | 0 | 0 | 0 | 0
| * Import Through HVDC C/B Interconnector : |  |  |  |  | i) Energy | 21.544 | MKWHr. | ii) HVDC Flow at Peak Time |  | 895 | MW at | 19:00 | hrs.
| * Import Through Comilla C/B Interconnector : |  |  |  |  | i) Energy | 3.3226 | MKWHr. | iii) Maximum HVDC Flow : |  | 914 | MW at | 1:00 | hrs.
*Cost for HVDC, Tripura & Solar energy is not usually included in the total fuel cost.
| Water Level of Kaptai Lake at 06:00 hr (ft): |  |  |  |  | (a) Yesterday : | 101.99 |  | (b) Today: | 101.99 |  | (c) Rule Curve: |  | 107
.
[5 empty] | Sub Divisional Engineer | [6 empty] | Executive Engineer
[5 empty] | Network Operation Division | [6 empty] | Network Operation Division

## YesterdayGen
2020-10-11
Plant Name | Ghorasal TPP (Unit-1&2) | Ghorasal Repowered CCPP Unit-3 | Ghorasal Repowered CCPP Unit-4 | Ghorasal TPP Unit-5 | Ghorasal 365 MW CCPP Unit-7 | Ghorashal 108MW PP (Regent) | Ghorashal 78.5 MW PP(MAX) | Haripur 412 MW CCPP | Haripur 360MW CCPP(HPL) | Plant Removed | Haripur GTPP | Meghnaghat 450 MW CCPP(MPL) | Meghnaghat CCPP(Summit) | Meghnaghat 100 MW(IEL) | Madanganj 102 PP(Summit) | Madanganj-55 MW PP(Summit) | Siddhirganj 335 MW CCPP | 210 MW Siddhirgonj TPP | Siddhirgonj 2*120 MW GTPP | Siddhirganj Desh | Siddhirganj 100 PP(Dutch Bangla) | Gagnagar 102 MW PP (Digital Power) | Kodda 150MW PP | Keraniganj 100 MW PP (Powerpac) | Bosila 108MW PP(CLC) | Pagla (DPA ) | Katpotti 52 MW PP (Sinha) | Kamalaghat 54 MW PP(Banco Energy) | Manikganj 55 MW PP (Northern) | Nababganj 55 MW PP (Southern power ) | Narshingdi 22 MW PP (Doreen) | Summit Ashulia | Summit Madhabdi | Maona 33 MW PP(Summit) | Rupganj 33 MW PP(Summit) | Gazipur 52 MW PP | Tongi 80 MW GTPP | Karnaphuli Hydro PP Unit-1, 2 & 3 | Karnaphuli Hydro PP Unit-4 & 5 | Chattogram TPP-1 | Chattogram TPP-2 | Raozan 25 MW PP | Sikalbaha 225MW CCPP (Gas) | Sikalbaha 225MW CCPP(Oil) | Sikalbaha 150MW GTPP | Sikalbaha 150MW GTPP(Oil) | Plant Removed | Sikalbaha 51 MW PP(Energis) | Hathazari 100 MW peaking PP | Dohazari -Kalaish 100 MW Peaking | Juldah 100 MW Unit-1 (Acorn) | Chattogram 108 MW PP (ECPV) | Patenga 50MW PP (Baraka) | Barabkunda 22 MW PP (Regent) | Malancha, Ctg. EPZ (United) | Ashuganj TPP Unit- 3 | Ashuganj TPP Unit- 4 | Ashuganj TPP Unit- 5 | Ashuganj 450 MW CCPP(North) | Ashuganj 450 MW CCPP(South) | Ashuganj 225 MW CCPP | Ashuganj 195MW PP (APSCL-United) | Chandpur 150 MW CCPP | Ashuganj 50 MW PP | Ashuganj 55 MW PP (Precision) | Ashuganj 53MW PP (United) | Ashuganj 51 MW PP (Midland) | B.Baria (Aggreko) 85MW | Titas 50 MW Peaking PP | Jangalia 52 MW PP (Lakdanavi) | Feni 22MW PP (Doreen) | Feni 11 MW PP (Doreen) | Jangalia 33MW PP (Summit) | Cumilla 25 MW PP (Summit) | Impoprt (Tripura) | RPCL 210MW CCPP | Jamalpur 95 MW PP(Powerpac) | Tangail 22 MW PP (Doreen) | Sarishabari 3 MW Solar Plant | Fenchugonj CCPP Phase-1 | Fenchugonj CCPP Phase-2 | Fenchugonj 51 MW PP (Barakatullah) | Fenchuganj 44MW (Energyprima) | Kushiara 163 MW CCPP (KP) | Shajibazar 330 MW CCPP | Shahjibazar GTPP Unit- 8 & 9 | Shahjibazar 86MW PP (Shahjibazar) | Shahjibazar 50MW PP (EPL) | Sylhet 225 MW CCPP | Sylhet 20 MW GTPP | Sylhet 50MW PP (EPL) | Sylhet 10MW PP (Desh) | Bibiana-II 341 MW CCPP (Summit) | Shahjahanulla 25 MW PP | Hobiganj 11MW PP Cofidence-E | Daudkandi 200 MW PP (B.Trac) | Kodda 300 MW PP Unit-2 (Summit) | Keranigonj 300 MW PP (APR) | Bramhangoan 100 MW PP (Aggreko) | Mymensingh 200 MW PP (United) | Aurahati 100MW PP (Aggreko) | Kodda 149 MW PP Unit-1 (Summit) | Teknaf 20MW PP (Solartech) | Juldah 100 MW PP Unit-3 (Acorn) | Chandpur 200MW (Desh energy) | Ashuganj 150MW PP (Midland) | Bibiyana-III 400 MW CCPP | Jamalpur 115 MW PP (United) | Gazipur 100 MW PP | Sikalbaha 105 MW PP (Baraka Sikalbaha) | Kaptai 7 MW Solar PP | Anwara 300 MW PP (United) | Jodiac Power | Karnaphuli Power Ltd. | Feni Lanka Power | Chowmuhani 113 MW | Juldah unit-2 (Acorn) | Bibiyana South 400 MW | Meghnaghat 104 MW PP (OPCL) | EasternBlank | Bheramara (HVDC ) | Bheramara GTPP Unit-3 | Bheramara 410 MW CCPP | Khulna 115 MW PP (KPCL-1 & 3) | Khulna 115 PP MW (KPCL-2) | Khulna 225 MW CCPP | Khulna 60MW | Khulna (Aggreeco) 55MW | Faridpur 50 MW Peaking PP | Gopalganj 100 MW Peaking PP | Noapara 40 MW PP (Khanjahan Ali) | Bhola 225 MW CCPP | Bhola 33 MW PP (Venture) | Barisal 110 MW PP (Summit ) | Barisal GT PP Unit-1& 2 | Baghabari 100 MW GTPP | Baghabari 71 MW GTPP | Baghabari 50 MW Peaking PP | Bera 70 MW Peaking PP | Chapainawabganj 100 MW Peaking PP | Amnura 50 MW PP(Sinha) | Katakhali 50 MW PP (Northern) | Katakhali 50 MW Peaking PP | Natore 52 MW PP (Rajlanka) | Santahar 50 MW Peaking PP | Bogra 22 MW PP (GBB) | Bogura 20 MW PP (Energyprima) | Ullapara 11 MW PP (Summit) | Barapukuria TPP Unit-1 | Barapukuria TPP Unit-2 | Barapukuria 275 MW TPP Unit-3 | Rangpur 20 MW GTPP | Saidpur 20 MW GTPP | Sirajgonj 225MW CCPP Unit-1 (Gas) | Sirajgonj 225MW CCPP Unit-1(Oil) | Sirajgonj 225 MW CCPP Unit-2 (Gas) | Sirajgonj 225 MW CCPP Unit-2 (Oil) | Bhola 95 MW PP (Aggreko) | Noapara 100 MW PP (Bangla Trac) | Sirajgonj 225MW CCPP Unit-3 (Gas) | Sirajgonj 225MW CCPP Unit-3 (Oil) | Sirajgonj 400 MW CCPP Unit-4 | Rupsha 105 MW PP (Orion rupsha) | Baghabari 200 MW PP (Paramount) | Bagura 113 MW PP (Confidence)-2 | Madhumati 100 MW PP | Rangpur 113 MW PP (Confidence) | Sirajgonj 400MW CCPP Unit-4 (Oil) | Sympa Solar Power 8MW | Confidence Power Bogura Unit-1 113 MW | Payra 1320 MW | WesternBlank | Eastern Grid Total | Western Grid Total | Total (MW) | Gas (Public) | HVDC | Gas (Private) | Oil (Private) | Coal | Hydro | Oil (Public) | Tripura | Solar | Shortage | Water Level
1:00 | 0 | 0 | 150 | 115 | 200 | 41 | 0 | 0 | 350 |  | 0 | 400 | 275 | 100 | 96 | 55 | 0 | 0 | 115 | 0 | 7 | 16 | 150 | 75 | 0 | 0 | 0 | 54 | 55 | 55 | 22 | 25 | 30 | 33 | 33 | 51 | 0 | 85 | 35 | 115 | 0 | 25 | 204 | 0 | 139 | 0 |  | 0 | 0 | 85 | 60 | 84 | 50 | 20 | 23 | 0 | 0 | 80 | 265 | 345 | 185 | 8 | 0 | 29 | 5 | 0 | 51 | 0 | 48 | 34 | 19 | 10 | 33 | 15 | 146 | 157 | 48 | 17 | 0 | 65 | 43 | 52 | 47 | 100 | 100 | 65 | 85 | 0 | 131 | 0 | 0 | 10 | 290 | 8 | 8 | 0 | 300 | 0 | 0 | 193 | 0 | 149 | 0 | 100 | 100 | 10 | 419 | 115 | 82 | 0 | 0 | 161 | 18 | 0 | 17 | 101 | 100 | 0 | 104 |  | 914 | 0 | 0 | 0 | 107 | 230 | 0 | 0 | 0 | 0 | 40 | 0 | 38 | 110 | 0 | 70 | 65 | 0 | 26 | 95 | 0 | 0 | 28 | 52 | 31 | 22 | 10 | 11 | 0 | 0 | 150 | 0 | 0 | 0 | 0 | 181 | 0 | 92 | 100 | 188 | 0 | 390 | 17 | 0 | 113 | 15 | 104 | 0 | 0 | 113 | 580 |  | 7896 | 3892 | 11788 | 3710 | 914 | 2014 | 3461 | 730 | 120 | 693 | 146 | 0 | 0 | 101.99
2:00 | 0 | 0 | 150 | 115 | 200 | 41 | 0 | 0 | 351 |  | 0 | 400 | 275 | 100 | 96 | 55 | 0 | 0 | 115 | 0 | 7 | 16 | 150 | 75 | 0 | 0 | 0 | 54 | 55 | 55 | 22 | 25 | 30 | 33 | 33 | 0 | 0 | 86 | 35 | 115 | 0 | 25 | 204 | 0 | 139 | 0 |  | 0 | 0 | 85 | 32 | 84 | 50 | 20 | 26 | 0 | 0 | 80 | 265 | 345 | 184 | 8 | 0 | 29 | 5 | 0 | 51 | 0 | 48 | 32 | 19 | 10 | 33 | 15 | 142 | 156 | 48 | 17 | 0 | 66 | 43 | 52 | 47 | 100 | 100 | 65 | 86 | 0 | 132 | 0 | 0 | 10 | 295 | 8 | 8 | 0 | 300 | 0 | 0 | 193 | 0 | 149 | 0 | 100 | 100 | 10 | 417 | 115 | 82 | 0 | 0 | 161 | 18 | 0 | 17 | 103 | 100 | 0 | 104 |  | 913 | 0 | 0 | 0 | 115 | 230 | 0 | 0 | 0 | 0 | 40 | 0 | 37 | 110 | 0 | 70 | 65 | 0 | 0 | 95 | 0 | 0 | 0 | 52 | 30 | 22 | 10 | 11 | 0 | 0 | 150 | 0 | 0 | 0 | 0 | 156 | 0 | 93 | 100 | 178 | 0 | 363 | 17 | 0 | 113 | 0 | 104 | 0 | 0 | 109 | 580 |  | 7822 | 3763 | 11585 | 3673 | 913 | 1997 | 3371 | 730 | 121 | 638 | 142 | 0 | 0 | 101.99
3:00 | 0 | 0 | 151 | 115 | 200 | 41 | 0 | 0 | 349 |  | 0 | 400 | 270 | 100 | 96 | 55 | 0 | 0 | 115 | 0 | 7 | 16 | 150 | 75 | 0 | 0 | 0 | 54 | 55 | 55 | 22 | 25 | 30 | 33 | 33 | 0 | 0 | 87 | 35 | 115 | 0 | 0 | 204 | 0 | 139 | 0 |  | 0 | 0 | 36 | 0 | 84 | 50 | 20 | 30 | 0 | 0 | 80 | 265 | 345 | 185 | 8 | 0 | 29 | 5 | 0 | 51 | 0 | 48 | 8 | 19 | 10 | 33 | 15 | 138 | 157 | 48 | 17 | 0 | 65 | 43 | 52 | 47 | 100 | 101 | 65 | 86 | 0 | 131 | 0 | 0 | 10 | 285 | 23 | 8 | 0 | 300 | 0 | 0 | 193 | 0 | 149 | 0 | 100 | 68 | 10 | 419 | 115 | 82 | 0 | 0 | 161 | 18 | 0 | 17 | 103 | 100 | 0 | 104 |  | 913 | 0 | 0 | 0 | 115 | 200 | 0 | 0 | 0 | 0 | 33 | 0 | 37 | 110 | 0 | 70 | 65 | 0 | 0 | 95 | 0 | 0 | 0 | 52 | 0 | 22 | 10 | 11 | 0 | 0 | 150 | 0 | 0 | 0 | 0 | 151 | 0 | 92 | 0 | 162 | 0 | 370 | 17 | 0 | 113 | 0 | 104 | 0 | 0 | 109 | 580 |  | 7663 | 3581 | 11244 | 3671 | 913 | 1995 | 3146 | 730 | 122 | 529 | 138 | 0 | 0 | 101.99
4:00 | 0 | 0 | 151 | 115 | 200 | 41 | 0 | 0 | 349 |  | 0 | 400 | 275 | 100 | 96 | 55 | 0 | 0 | 115 | 0 | 7 | 16 | 115 | 0 | 0 | 0 | 0 | 54 | 55 | 55 | 22 | 25 | 30 | 33 | 33 | 0 | 0 | 88 | 35 | 115 | 0 | 0 | 204 | 0 | 139 | 0 |  | 0 | 0 | 34 | 0 | 80 | 50 | 20 | 30 | 0 | 0 | 80 | 265 | 345 | 195 | 8 | 0 | 29 | 5 | 0 | 51 | 0 | 48 | 8 | 19 | 10 | 33 | 15 | 136 | 157 | 48 | 17 | 0 | 65 | 43 | 52 | 47 | 100 | 99 | 65 | 86 | 0 | 131 | 0 | 0 | 10 | 295 | 24 | 8 | 0 | 300 | 0 | 0 | 193 | 0 | 149 | 0 | 100 | 68 | 10 | 419 | 115 | 82 | 0 | 0 | 161 | 18 | 0 | 17 | 103 | 100 | 0 | 104 |  | 894 | 0 | 0 | 0 | 115 | 130 | 0 | 0 | 0 | 0 | 0 | 0 | 35 | 96 | 0 | 70 | 65 | 0 | 0 | 95 | 0 | 0 | 0 | 52 | 0 | 22 | 10 | 11 | 0 | 0 | 150 | 0 | 0 | 0 | 0 | 155 | 0 | 93 | 0 | 165 | 0 | 385 | 17 | 0 | 113 | 0 | 105 | 0 | 0 | 109 | 560 |  | 7570 | 3447 | 11017 | 3687 | 894 | 2019 | 3026 | 710 | 123 | 422 | 136 | 0 | 0 | 101.99
5:00 | 0 | 0 | 150 | 115 | 200 | 41 | 0 | 0 | 349 |  | 0 | 400 | 285 | 100 | 96 | 55 | 0 | 0 | 115 | 0 | 7 | 16 | 82 | 0 | 0 | 0 | 0 | 54 | 55 | 55 | 22 | 25 | 30 | 33 | 33 | 0 | 0 | 88 | 35 | 115 | 0 | 0 | 204 | 0 | 139 | 0 |  | 0 | 0 | 34 | 0 | 84 | 30 | 20 | 30 | 0 | 0 | 80 | 265 | 345 | 195 | 8 | 0 | 29 | 5 | 0 | 51 | 0 | 48 | 8 | 19 | 10 | 33 | 15 | 132 | 157 | 48 | 17 | 0 | 65 | 43 | 52 | 47 | 100 | 101 | 65 | 86 | 0 | 132 | 0 | 0 | 10 | 290 | 24 | 8 | 0 | 300 | 0 | 0 | 193 | 0 | 149 | 0 | 100 | 68 | 10 | 416 | 115 | 34 | 0 | 0 | 161 | 18 | 0 | 17 | 103 | 100 | 0 | 104 |  | 896 | 0 | 0 | 0 | 83 | 120 | 0 | 0 | 0 | 0 | 0 | 0 | 32 | 80 | 0 | 70 | 65 | 0 | 0 | 15 | 0 | 0 | 0 | 0 | 0 | 22 | 10 | 11 | 0 | 0 | 150 | 0 | 0 | 0 | 0 | 155 | 0 | 92 | 0 | 165 | 0 | 385 | 17 | 0 | 113 | 0 | 104 | 0 | 0 | 109 | 560 |  | 7473 | 3254 | 10727 | 3686 | 896 | 2010 | 2871 | 710 | 123 | 299 | 132 | 0 | 0 | 101.99
6:00 | 0 | 0 | 151 | 115 | 200 | 41 | 0 | 0 | 353 |  | 0 | 400 | 260 | 100 | 96 | 55 | 0 | 0 | 110 | 0 | 7 | 16 | 48 | 0 | 0 | 0 | 0 | 35 | 55 | 55 | 22 | 25 | 30 | 33 | 33 | 0 | 0 | 87 | 35 | 115 | 0 | 0 | 204 | 0 | 139 | 0 |  | 0 | 0 | 34 | 0 | 45 | 0 | 20 | 30 | 0 | 0 | 80 | 265 | 345 | 200 | 8 | 0 | 29 | 5 | 0 | 51 | 0 | 0 | 8 | 19 | 10 | 33 | 15 | 122 | 159 | 48 | 17 | 0 | 66 | 43 | 49 | 47 | 100 | 101 | 65 | 86 | 0 | 132 | 0 | 0 | 10 | 280 | 24 | 8 | 0 | 290 | 0 | 0 | 193 | 0 | 149 | 0 | 60 | 34 | 10 | 431 | 75 | 16 | 0 | 0 | 161 | 18 | 0 | 17 | 104 | 100 | 0 | 104 |  | 895 | 0 | 0 | 0 | 40 | 120 | 0 | 0 | 0 | 0 | 0 | 0 | 32 | 55 | 0 | 70 | 65 | 0 | 0 | 0 | 0 | 0 | 0 | 0 | 0 | 22 | 10 | 11 | 0 | 0 | 150 | 0 | 0 | 0 | 0 | 161 | 0 | 92 | 0 | 167 | 0 | 335 | 17 | 0 | 70 | 0 | 104 | 0 | 0 | 109 | 560 |  | 7136 | 3085 | 10221 | 3713 | 895 | 1951 | 2506 | 710 | 122 | 202 | 122 | 0 | 0 | 101.99
7:00 | 0 | 0 | 150 | 115 | 200 | 41 | 0 | 0 | 350 |  | 0 | 400 | 280 | 100 | 96 | 45 | 0 | 0 | 115 | 0 | 7 | 16 | 0 | 0 | 0 | 0 | 0 | 17 | 17 | 55 | 0 | 25 | 30 | 33 | 33 | 0 | 0 | 87 | 35 | 115 | 0 | 0 | 204 | 0 | 139 | 0 |  | 0 | 0 | 17 | 0 | 13 | 0 | 20 | 16 | 0 | 0 | 80 | 270 | 345 | 200 | 8 | 0 | 26 | 5 | 0 | 51 | 0 | 0 | 8 | 19 | 10 | 33 | 15 | 110 | 158 | 48 | 17 | 0 | 66 | 43 | 50 | 47 | 100 | 101 | 65 | 86 | 0 | 132 | 0 | 0 | 10 | 290 | 24 | 8 | 0 | 145 | 0 | 0 | 200 | 0 | 123 | 2 | 20 | 0 | 10 | 425 | 45 | 16 | 0 | 1 | 69 | 18 | 0 | 17 | 97 | 100 | 0 | 104 |  | 896 | 0 | 0 | 0 | 0 | 120 | 0 | 0 | 0 | 0 | 0 | 0 | 28 | 32 | 0 | 70 | 65 | 0 | 0 | 0 | 0 | 0 | 0 | 0 | 0 | 22 | 10 | 11 | 0 | 0 | 150 | 0 | 0 | 0 | 0 | 162 | 0 | 91 | 0 | 167 | 0 | 345 | 17 | 0 | 0 | 0 | 94 | 0 | 0 | 109 | 500 |  | 6588 | 2889 | 9477 | 3691 | 896 | 1950 | 1918 | 650 | 122 | 137 | 110 | 3 | 0 | 101.99
8:00 | 0 | 0 | 150 | 115 | 200 | 41 | 0 | 0 | 307 |  | 0 | 370 | 280 | 100 | 96 | 55 | 0 | 0 | 155 | 0 | 7 | 16 | 0 | 0 | 0 | 0 | 0 | 17 | 17 | 55 | 22 | 25 | 30 | 33 | 33 | 0 | 0 | 87 | 35 | 115 | 0 | 0 | 205 | 0 | 141 | 0 |  | 0 | 0 | 17 | 0 | 13 | 1 | 20 | 2 | 0 | 0 | 80 | 270 | 355 | 194 | 8 | 0 | 16 | 5 | 0 | 51 | 0 | 0 | 8 | 19 | 10 | 33 | 15 | 114 | 154 | 49 | 17 | 1 | 66 | 43 | 47 | 47 | 100 | 100 | 65 | 86 | 0 | 132 | 0 | 0 | 10 | 300 | 24 | 8 | 0 | 145 | 0 | 0 | 200 | 0 | 109 | 12 | 45 | 0 | 10 | 420 | 24 | 21 | 0 | 2 | 70 | 17 | 0 | 17 | 104 | 100 | 0 | 104 |  | 895 | 0 | 0 | 0 | 0 | 120 | 0 | 0 | 0 | 0 | 0 | 0 | 26 | 64 | 0 | 70 | 65 | 0 | 0 | 0 | 0 | 0 | 0 | 0 | 0 | 22 | 10 | 8 | 0 | 0 | 151 | 0 | 0 | 0 | 0 | 172 | 0 | 91 | 0 | 177 | 0 | 346 | 17 | 0 | 0 | 0 | 70 | 0 | 1 | 109 | 450 |  | 6587 | 2864 | 9451 | 3757 | 895 | 1869 | 1940 | 601 | 122 | 137 | 114 | 16 | 0 | 101.99
9:00 | 0 | 0 | 150 | 115 | 200 | 41 | 0 | 0 | 346 |  | 0 | 370 | 280 | 100 | 95 | 55 | 0 | 0 | 155 | 0 | 7 | 16 | 0 | 0 | 0 | 0 | 0 | 35 | 55 | 55 | 22 | 25 | 30 | 33 | 33 | 0 | 0 | 86 | 35 | 115 | 0 | 0 | 210 | 0 | 140 | 0 |  | 0 | 0 | 17 | 0 | 48 | 18 | 20 | 2 | 0 | 0 | 80 | 275 | 330 | 192 | 8 | 0 | 16 | 5 | 0 | 51 | 0 | 0 | 8 | 19 | 10 | 33 | 0 | 112 | 152 | 48 | 17 | 2 | 88 | 43 | 44 | 47 | 100 | 102 | 63 | 84 | 0 | 131 | 0 | 0 | 10 | 305 | 24 | 8 | 0 | 265 | 0 | 0 | 200 | 0 | 124 | 15 | 100 | 0 | 10 | 419 | 24 | 49 | 0 | 3 | 122 | 17 | 0 | 17 | 103 | 100 | 0 | 104 |  | 895 | 0 | 0 | 0 | 0 | 120 | 0 | 0 | 0 | 0 | 0 | 0 | 26 | 64 | 0 | 65 | 65 | 0 | 0 | 0 | 0 | 0 | 0 | 0 | 0 | 22 | 10 | 8 | 0 | 0 | 150 | 0 | 0 | 0 | 0 | 170 | 0 | 91 | 0 | 174 | 0 | 346 | 17 | 0 | 4 | 0 | 72 | 0 | 3 | 109 | 450 |  | 6988 | 2861 | 9849 | 3732 | 895 | 1908 | 2321 | 600 | 121 | 137 | 112 | 23 | 0 | 101.99
10:00 | 0 | 0 | 120 | 115 | 200 | 41 | 0 | 0 | 344 |  | 0 | 370 | 280 | 95 | 95 | 55 | 0 | 0 | 155 | 0 | 7 | 16 | 16 | 2 | 0 | 0 | 0 | 54 | 55 | 55 | 22 | 25 | 29 | 33 | 33 | 0 | 0 | 85 | 35 | 115 | 0 | 0 | 210 | 0 | 145 | 0 |  | 0 | 0 | 17 | 0 | 76 | 23 | 18 | 2 | 0 | 0 | 80 | 290 | 330 | 203 | 8 | 0 | 16 | 5 | 0 | 51 | 0 | 0 | 8 | 19 | 10 | 33 | 15 | 110 | 150 | 48 | 17 | 2 | 87 | 43 | 44 | 47 | 110 | 101 | 63 | 84 | 0 | 131 | 0 | 0 | 10 | 300 | 24 | 8 | 0 | 300 | 0 | 0 | 200 | 0 | 145 | 18 | 90 | 0 | 10 | 414 | 27 | 65 | 0 | 4 | 141 | 22 | 0 | 17 | 103 | 100 | 0 | 104 |  | 895 | 0 | 0 | 0 | 31 | 120 | 0 | 0 | 0 | 0 | 0 | 0 | 26 | 64 | 0 | 65 | 65 | 0 | 0 | 0 | 0 | 0 | 0 | 8 | 0 | 22 | 10 | 11 | 0 | 0 | 150 | 0 | 0 | 0 | 0 | 196 | 0 | 91 | 0 | 197 | 0 | 346 | 17 | 0 | 74 | 0 | 92 | 0 | 4 | 109 | 470 |  | 7150 | 3063 | 10213 | 3788 | 895 | 1911 | 2588 | 620 | 120 | 153 | 110 | 28 | 0 | 101.99
11:00 | 0 | 0 | 150 | 115 | 200 | 41 | 0 | 0 | 346 |  | 0 | 370 | 280 | 100 | 95 | 55 | 0 | 0 | 180 | 0 | 7 | 16 | 60 | 13 | 0 | 0 | 0 | 54 | 55 | 55 | 22 | 25 | 29 | 33 | 33 | 3 | 0 | 86 | 35 | 115 | 0 | 14 | 206 | 0 | 139 | 0 |  | 0 | 0 | 45 | 10 | 74 | 48 | 18 | 2 | 0 | 0 | 80 | 260 | 330 | 213 | 8 | 0 | 16 | 5 | 0 | 51 | 0 | 0 | 8 | 19 | 10 | 33 | 15 | 122 | 151 | 48 | 17 | 2 | 88 | 43 | 42 | 46 | 110 | 101 | 63 | 84 | 0 | 131 | 0 | 0 | 9 | 290 | 16 | 8 | 0 | 300 | 0 | 0 | 200 | 0 | 149 | 19 | 90 | 0 | 10 | 415 | 45 | 81 | 0 | 5 | 141 | 36 | 0 | 17 | 107 | 100 | 0 | 104 |  | 896 | 0 | 0 | 0 | 90 | 120 | 0 | 0 | 0 | 0 | 8 | 0 | 26 | 16 | 0 | 65 | 65 | 0 | 0 | 0 | 0 | 0 | 0 | 52 | 0 | 21 | 10 | 11 | 0 | 0 | 150 | 0 | 0 | 0 | 0 | 189 | 0 | 90 | 0 | 192 | 0 | 325 | 17 | 0 | 110 | 0 | 90 | 0 | 5 | 109 | 510 |  | 7367 | 3167 | 10534 | 3796 | 896 | 1876 | 2807 | 660 | 121 | 225 | 122 | 31 | 0 | 101.99
12:00 | 0 | 0 | 150 | 115 | 200 | 41 | 0 | 0 | 342 |  | 0 | 370 | 280 | 100 | 95 | 40 | 0 | 0 | 180 | 0 | 7 | 16 | 133 | 12 | 0 | 0 | 0 | 54 | 55 | 55 | 22 | 25 | 28 | 33 | 33 | 20 | 0 | 87 | 35 | 115 | 0 | 25 | 206 | 0 | 139 | 0 |  | 0 | 0 | 51 | 10 | 69 | 50 | 20 | 2 | 0 | 0 | 80 | 260 | 330 | 212 | 8 | 0 | 16 | 5 | 0 | 51 | 0 | 0 | 8 | 19 | 10 | 33 | 15 | 126 | 150 | 48 | 17 | 2 | 86 | 43 | 47 | 46 | 110 | 101 | 63 | 84 | 0 | 133 | 0 | 0 | 9 | 280 | 16 | 8 | 0 | 300 | 0 | 0 | 200 | 0 | 145 | 12 | 90 | 13 | 10 | 327 | 45 | 81 | 0 | 5 | 143 | 36 | 0 | 17 | 103 | 100 | 13 | 87 |  | 896 | 0 | 0 | 0 | 115 | 120 | 0 | 0 | 0 | 0 | 8 | 0 | 22 | 16 | 0 | 60 | 65 | 0 | 0 | 95 | 0 | 0 | 0 | 52 | 0 | 17 | 10 | 11 | 0 | 0 | 150 | 0 | 0 | 0 | 0 | 183 | 0 | 89 | 0 | 188 | 0 | 346 | 17 | 0 | 113 | 0 | 92 | 0 | 6 | 109 | 510 |  | 7358 | 3290 | 10648 | 3705 | 896 | 1879 | 2836 | 660 | 122 | 399 | 126 | 25 | 0 | 101.99
13:00 | 0 | 0 | 150 | 115 | 200 | 41 | 0 | 0 | 346 |  | 0 | 400 | 255 | 100 | 95 | 50 | 0 | 0 | 175 | 0 | 7 | 16 | 133 | 12 | 0 | 0 | 0 | 54 | 55 | 55 | 22 | 25 | 28 | 33 | 33 | 51 | 0 | 87 | 35 | 115 | 0 | 25 | 206 | 0 | 139 | 0 |  | 0 | 0 | 50 | 10 | 73 | 50 | 20 | 2 | 0 | 0 | 80 | 360 | 330 | 206 | 8 | 0 | 16 | 5 | 0 | 51 | 0 | 1 | 8 | 19 | 10 | 33 | 9 | 120 | 152 | 48 | 17 | 2 | 86 | 43 | 47 | 46 | 110 | 100 | 63 | 87 | 0 | 133 | 0 | 0 | 10 | 280 | 24 | 8 | 0 | 293 | 0 | 26 | 200 | 0 | 132 | 0 | 100 | 51 | 10 | 327 | 54 | 81 | 0 | 5 | 143 | 36 | 0 | 17 | 105 | 100 | 13 | 75 |  | 896 | 0 | 0 | 0 | 115 | 120 | 0 | 0 | 0 | 0 | 32 | 0 | 22 | 16 | 0 | 60 | 65 | 0 | 7 | 95 | 0 | 0 | 0 | 52 | 0 | 20 | 0 | 11 | 0 | 0 | 150 | 0 | 0 | 0 | 0 | 185 | 0 | 90 | 0 | 189 | 0 | 303 | 17 | 0 | 95 | 0 | 98 | 0 | 7 | 109 | 520 |  | 7543 | 3274 | 10817 | 3800 | 896 | 1868 | 2921 | 670 | 122 | 406 | 120 | 14 | 10817 | 101.99
14:00 | 0 | 0 | 150 | 115 | 200 | 41 | 0 | 0 | 306 |  | 0 | 320 | 280 | 100 | 95 | 55 | 0 | 0 | 187 | 0 | 7 | 16 | 133 | 12 | 0 | 0 | 0 | 54 | 55 | 55 | 22 | 25 | 28 | 33 | 33 | 51 | 0 | 87 | 35 | 115 | 0 | 25 | 214 | 0 | 104 | 0 |  | 0 | 0 | 48 | 10 | 76 | 50 | 20 | 2 | 0 | 0 | 80 | 280 | 280 | 210 | 8 | 93 | 16 | 5 | 0 | 51 | 0 | 48 | 8 | 18 | 10 | 33 | 9 | 128 | 149 | 48 | 17 | 1 | 88 | 43 | 49 | 46 | 110 | 100 | 62 | 86 | 0 | 132 | 0 | 0 | 10 | 270 | 24 | 8 | 0 | 300 | 0 | 0 | 200 | 0 | 137 | 17 | 100 | 100 | 10 | 232 | 65 | 81 | 0 | 4 | 145 | 36 | 0 | 17 | 111 | 100 | 13 | 70 |  | 896 | 0 | 0 | 0 | 115 | 120 | 0 | 0 | 0 | 0 | 32 | 0 | 27 | 16 | 0 | 60 | 60 | 0 | 10 | 94 | 0 | 0 | 0 | 52 | 0 | 20 | 8 | 11 | 0 | 0 | 151 | 0 | 0 | 0 | 0 | 163 | 0 | 90 | 0 | 166 | 0 | 346 | 17 | 0 | 113 | 0 | 100 | 0 | 7 | 109 | 530 |  | 7417 | 3313 | 10730 | 3603 | 896 | 1795 | 3023 | 681 | 122 | 453 | 128 | 29 | 0 | 101.99
15:00 | 0 | 0 | 150 | 115 | 200 | 42 | 0 | 0 | 350 |  | 0 | 400 | 270 | 100 | 96 | 55 | 0 | 0 | 182 | 0 | 7 | 16 | 133 | 12 | 0 | 0 | 0 | 54 | 55 | 55 | 22 | 25 | 28 | 33 | 33 | 51 | 0 | 84 | 35 | 115 | 0 | 25 | 204 | 0 | 139 | 0 |  | 0 | 0 | 79 | 10 | 76 | 50 | 20 | 0 | 0 | 0 | 80 | 260 | 280 | 212 | 8 | 95 | 16 | 5 | 0 | 51 | 0 | 48 | 8 | 18 | 10 | 33 | 9 | 138 | 152 | 48 | 17 | 1 | 86 | 43 | 46 | 45 | 110 | 100 | 62 | 85 | 0 | 132 | 0 | 0 | 10 | 290 | 24 | 8 | 0 | 298 | 0 | 0 | 200 | 0 | 149 | 5 | 100 | 152 | 10 | 234 | 65 | 83 | 0 | 3 | 145 | 36 | 0 | 17 | 104 | 100 | 13 | 70 |  | 895 | 0 | 0 | 0 | 115 | 120 | 0 | 0 | 0 | 0 | 32 | 0 | 32 | 32 | 0 | 60 | 60 | 22 | 42 | 94 | 0 | 0 | 0 | 52 | 0 | 20 | 10 | 11 | 0 | 0 | 150 | 0 | 0 | 0 | 0 | 176 | 0 | 91 | 0 | 181 | 0 | 356 | 17 | 0 | 113 | 0 | 104 | 0 | 7 | 109 | 550 |  | 7635 | 3451 | 11086 | 3638 | 895 | 1951 | 3091 | 700 | 119 | 538 | 138 | 16 | 0 | 101.99
16:00 | 0 | 0 | 150 | 115 | 200 | 42 | 0 | 0 | 348 |  | 0 | 400 | 270 | 100 | 96 | 55 | 0 | 0 | 175 | 0 | 7 | 16 | 133 | 12 | 0 | 0 | 0 | 54 | 55 | 55 | 22 | 25 | 28 | 33 | 33 | 8 | 0 | 84 | 35 | 115 | 0 | 25 | 204 | 0 | 139 | 0 |  | 0 | 0 | 79 | 10 | 76 | 46 | 20 | 0 | 0 | 0 | 80 | 260 | 280 | 212 | 8 | 88 | 16 | 5 | 0 | 51 | 0 | 48 | 8 | 18 | 10 | 33 | 12 | 134 | 152 | 40 | 17 | 1 | 87 | 43 | 44 | 45 | 110 | 99 | 63 | 85 | 0 | 132 | 0 | 0 | 10 | 270 | 24 | 8 | 0 | 296 | 0 | 0 | 200 | 0 | 149 | 3 | 100 | 50 | 10 | 235 | 35 | 83 | 0 | 1 | 141 | 36 | 0 | 17 | 99 | 100 | 8 | 70 |  | 895 | 0 | 0 | 0 | 115 | 120 | 0 | 0 | 0 | 0 | 8 | 0 | 30 | 32 | 0 | 60 | 60 | 43 | 42 | 94 | 0 | 0 | 0 | 52 | 0 | 20 | 10 | 11 | 0 | 0 | 150 | 0 | 0 | 0 | 0 | 174 | 0 | 91 | 0 | 187 | 0 | 350 | 17 | 0 | 113 | 0 | 104 | 0 | 2 | 109 | 550 |  | 7391 | 3439 | 10830 | 3628 | 895 | 1919 | 2869 | 700 | 119 | 559 | 134 | 7 | 0 | 101.99
17:00 | 0 | 0 | 150 | 115 | 200 | 42 | 0 | 0 | 303 |  | 0 | 320 | 250 | 100 | 96 | 55 | 0 | 0 | 90 | 0 | 7 | 7 | 150 | 12 | 0 | 0 | 0 | 54 | 55 | 55 | 0 | 25 | 29 | 0 | 33 | 8 | 0 | 84 | 35 | 115 | 0 | 8 | 204 | 0 | 105 | 0 |  | 0 | 0 | 80 | 10 | 77 | 50 | 20 | 7 | 0 | 0 | 80 | 260 | 280 | 192 | 8 | 87 | 16 | 5 | 0 | 51 | 0 | 48 | 8 | 18 | 10 | 33 | 12 | 130 | 152 | 40 | 17 | 0 | 86 | 43 | 26 | 20 | 110 | 100 | 40 | 30 | 0 | 132 | 0 | 0 | 10 | 270 | 24 | 8 | 0 | 300 | 0 | 0 | 192 | 0 | 149 | 2 | 100 | 50 | 10 | 324 | 35 | 50 | 0 | 0 | 141 | 36 | 0 | 17 | 99 | 100 | 0 | 58 |  | 895 | 0 | 40 | 0 | 67 | 120 | 0 | 0 | 4 | 0 | 8 | 0 | 26 | 16 | 0 | 60 | 60 | 43 | 42 | 94 | 0 | 0 | 24 | 16 | 17 | 20 | 10 | 11 | 0 | 0 | 150 | 0 | 0 | 0 | 0 | 173 | 0 | 92 | 0 | 180 | 0 | 330 | 17 | 0 | 70 | 0 | 105 | 0 | 2 | 109 | 530 |  | 6960 | 3331 | 10291 | 3524 | 895 | 1680 | 2637 | 680 | 119 | 622 | 130 | 4 | 0 | 101.99
18:00 | 0 | 0 | 150 | 115 | 200 | 42 | 0 | 0 | 323 |  | 0 | 400 | 280 | 92 | 96 | 55 | 0 | 0 | 150 | 0 | 7 | 7 | 150 | 12 | 0 | 0 | 0 | 54 | 55 | 55 | 22 | 25 | 22 | 0 | 33 | 22 | 0 | 85 | 35 | 115 | 0 | 11 | 218 | 0 | 139 | 0 |  | 0 | 9 | 85 | 30 | 77 | 50 | 20 | 2 | 0 | 0 | 80 | 320 | 280 | 207 | 8 | 96 | 16 | 5 | 0 | 51 | 0 | 48 | 8 | 21 | 10 | 33 | 12 | 162 | 149 | 40 | 17 | 0 | 86 | 43 | 49 | 42 | 75 | 100 | 63 | 86 | 0 | 131 | 0 | 0 | 10 | 260 | 24 | 8 | 121 | 300 | 300 | 40 | 192 | 0 | 149 | 0 | 100 | 77 | 10 | 348 | 50 | 83 | 0 | 0 | 161 | 42 | 0 | 17 | 110 | 100 | 0 | 37 |  | 895 | 0 | 75 | 0 | 115 | 160 | 0 | 0 | 5 | 0 | 40 | 0 | 38 | 80 | 0 | 60 | 65 | 43 | 42 | 94 | 0 | 0 | 43 | 44 | 32 | 21 | 10 | 11 | 0 | 0 | 150 | 0 | 0 | 0 | 0 | 167 | 0 | 93 | 25 | 168 | 0 | 393 | 17 | 150 | 91 | 0 | 99 | 0 | 0 | 109 | 520 |  | 8020 | 3855 | 11875 | 3799 | 895 | 1908 | 3610 | 670 | 120 | 711 | 162 | 0 | 0 | 101.99
18:30 | 0 | 0 | 0 | 0 | 0 | 0 | 0 | 0 | 0 |  | 0 | 0 | 0 | 0 | 0 | 0 | 0 | 0 | 0 | 0 | 0 | 0 | 0 | 0 | 0 | 0 | 0 | 0 | 0 | 0 | 0 | 0 | 0 | 0 | 0 | 0 | 0 | 0 | 0 | 0 | 0 | 0 | 0 | 0 | 0 | 0 |  | 0 | 0 | 0 | 0 | 0 | 0 | 0 | 0 | 0 | 0 | 0 | 0 | 0 | 0 | 0 | 0 | 0 | 0 | 0 | 0 | 0 | 0 | 0 | 0 | 0 | 0 | 0 | 0 | 0 | 0 | 0 | 0 | 0 | 0 | 0 | 0 | 0 | 0 | 0 | 0 | 0 | 0 | 0 | 0 | 0 | 0 | 0 | 0 | 0 | 0 | 0 | 0 | 0 | 0 | 0 | 0 | 0 | 0 | 0 | 0 | 0 | 0 | 0 | 0 | 0 | 0 | 0 | 0 | 0 | 0 | 0 | 0 |  | 0 | 0 | 0 | 0 | 0 | 0 | 0 | 0 | 0 | 0 | 0 | 0 | 0 | 0 | 0 | 0 | 0 | 0 | 0 | 0 | 0 | 0 | 0 | 0 | 0 | 0 | 0 | 0 | 0 | 0 | 0 | 0 | 0 | 0 | 0 | 0 | 0 | 0 | 0 | 0 | 0 | 0 | 0 | 0 | 0 | 0 | 0 | 0 | 0 | 0 | 0 |  | 0 | 0 | 0 | 0 | 0 | 0 | 0 | 0 | 0 | 0 | 0 | 0 | 0 | 0
19:00 | 0 | 0 | 150 | 115 | 200 | 42 | 0 | 0 | 348 |  | 0 | 400 | 280 | 95 | 96 | 55 | 0 | 0 | 175 | 0 | 7 | 7 | 150 | 12 | 0 | 0 | 0 | 54 | 55 | 55 | 22 | 25 | 30 | 33 | 33 | 51 | 0 | 85 | 35 | 115 | 0 | 25 | 204 | 0 | 139 | 0 |  | 0 | 9 | 85 | 40 | 83 | 50 | 20 | 2 | 0 | 0 | 80 | 290 | 290 | 208 | 8 | 86 | 16 | 5 | 0 | 51 | 0 | 50 | 30 | 21 | 10 | 33 | 12 | 156 | 153 | 40 | 17 | 0 | 90 | 43 | 49 | 46 | 110 | 102 | 65 | 87 | 0 | 132 | 0 | 0 | 10 | 270 | 24 | 11 | 80 | 300 | 240 | 93 | 200 | 0 | 149 | 0 | 100 | 196 | 10 | 419 | 115 | 83 | 0 | 0 | 161 | 54 | 0 | 100 | 110 | 100 | 0 | 35 |  | 895 | 0 | 190 | 0 | 115 | 205 | 0 | 0 | 4 | 0 | 40 | 0 | 38 | 110 | 0 | 65 | 65 | 43 | 32 | 94 | 0 | 0 | 36 | 52 | 32 | 21 | 10 | 11 | 0 | 0 | 150 | 0 | 0 | 0 | 0 | 182 | 0 | 94 | 99 | 187 | 0 | 391 | 35 | 150 | 113 | 0 | 99 | 0 | 0 | 109 | 570 |  | 8522 | 4237 | 12759 | 4063 | 895 | 1982 | 4083 | 720 | 120 | 740 | 156 | 0 | 0 | 101.99
19:30 | 0 | 0 | 150 | 115 | 200 | 42 | 0 | 0 | 346 |  | 0 | 400 | 290 | 100 | 96 | 55 | 0 | 0 | 182 | 0 | 7 | 7 | 150 | 12 | 0 | 0 | 0 | 54 | 55 | 55 | 22 | 25 | 30 | 33 | 33 | 51 | 0 | 85 | 35 | 115 | 0 | 25 | 205 | 0 | 140 | 0 |  | 0 | 9 | 84 | 40 | 83 | 50 | 20 | 0 | 0 | 0 | 80 | 300 | 300 | 209 | 8 | 96 | 16 | 5 | 0 | 51 | 0 | 50 | 43 | 21 | 10 | 33 | 12 | 154 | 152 | 48 | 17 | 0 | 83 | 43 | 52 | 46 | 110 | 100 | 64 | 87 | 0 | 132 | 0 | 0 | 10 | 310 | 16 | 11 | 30 | 300 | 100 | 97 | 200 | 0 | 149 | 0 | 100 | 200 | 10 | 415 | 115 | 83 | 0 | 0 | 161 | 54 | 0 | 100 | 112 | 100 | 0 | 35 |  | 895 | 0 | 210 | 0 | 115 | 230 | 0 | 0 | 6 | 0 | 40 | 0 | 38 | 110 | 0 | 65 | 65 | 43 | 35 | 94 | 0 | 0 | 36 | 52 | 31 | 21 | 10 | 11 | 0 | 0 | 150 | 0 | 0 | 0 | 0 | 163 | 0 | 91 | 99 | 190 | 0 | 406 | 35 | 80 | 113 | 0 | 111 | 0 | 0 | 109 | 570 |  | 8431 | 4224 | 12655 | 4084 | 895 | 2033 | 3881 | 720 | 120 | 768 | 154 | 0 | 0 | 0
20:00 | 0 | 0 | 150 | 115 | 200 | 42 | 0 | 0 | 348 |  | 0 | 400 | 265 | 97 | 96 | 55 | 0 | 0 | 178 | 0 | 7 | 7 | 150 | 12 | 0 | 0 | 0 | 54 | 55 | 55 | 22 | 25 | 30 | 33 | 33 | 51 | 0 | 87 | 35 | 115 | 0 | 25 | 204 | 0 | 139 | 0 |  | 0 | 9 | 85 | 40 | 83 | 50 | 20 | 2 | 0 | 0 | 80 | 290 | 300 | 208 | 8 | 88 | 16 | 5 | 0 | 51 | 0 | 50 | 43 | 21 | 10 | 33 | 12 | 160 | 153 | 48 | 17 | 0 | 85 | 43 | 52 | 46 | 110 | 100 | 65 | 87 | 0 | 132 | 0 | 0 | 10 | 290 | 16 | 11 | 0 | 300 | 50 | 50 | 200 | 0 | 149 | 0 | 100 | 200 | 10 | 419 | 115 | 83 | 0 | 0 | 162 | 54 | 0 | 100 | 110 | 100 | 0 | 35 |  | 896 | 0 | 375 | 0 | 115 | 230 | 0 | 0 | 14 | 0 | 40 | 0 | 38 | 110 | 0 | 65 | 65 | 43 | 28 | 94 | 0 | 0 | 39 | 52 | 31 | 21 | 10 | 11 | 0 | 0 | 150 | 0 | 0 | 0 | 0 | 159 | 0 | 93 | 99 | 190 | 0 | 395 | 35 | 80 | 113 | 0 | 106 | 0 | 0 | 109 | 570 |  | 8251 | 4376 | 12627 | 4228 | 896 | 2008 | 3720 | 720 | 122 | 773 | 160 | 0 | 0 | 101.99
21:00 | 0 | 0 | 150 | 115 | 200 | 42 | 0 | 0 | 347 |  | 0 | 400 | 285 | 100 | 96 | 55 | 0 | 0 | 183 | 0 | 7 | 7 | 150 | 13 | 0 | 0 | 0 | 54 | 55 | 55 | 22 | 25 | 30 | 33 | 33 | 51 | 0 | 87 | 35 | 115 | 0 | 25 | 214 | 0 | 139 | 0 |  | 0 | 0 | 85 | 40 | 83 | 50 | 20 | 2 | 0 | 0 | 80 | 315 | 300 | 209 | 8 | 96 | 16 | 5 | 0 | 51 | 0 | 49 | 43 | 21 | 10 | 33 | 21 | 160 | 151 | 48 | 17 | 0 | 85 | 43 | 49 | 43 | 110 | 100 | 63 | 87 | 0 | 131 | 0 | 0 | 10 | 290 | 16 | 11 | 0 | 300 | 0 | 0 | 200 | 26 | 149 | 0 | 100 | 136 | 10 | 416 | 115 | 86 | 0 | 0 | 162 | 54 | 0 | 100 | 112 | 100 | 0 | 35 |  | 896 | 0 | 270 | 0 | 115 | 230 | 0 | 0 | 28 | 0 | 40 | 0 | 39 | 110 | 0 | 65 | 65 | 43 | 27 | 86 | 0 | 0 | 29 | 52 | 31 | 22 | 10 | 11 | 0 | 0 | 150 | 0 | 0 | 0 | 0 | 158 | 0 | 92 | 99 | 193 | 0 | 408 | 35 | 30 | 113 | 0 | 112 | 0 | 0 | 109 | 590 |  | 8175 | 4258 | 12433 | 4175 | 896 | 2015 | 3567 | 740 | 122 | 758 | 160 | 0 | 0 | 101.99
22:00 | 0 | 0 | 150 | 115 | 200 | 43 | 0 | 0 | 347 |  | 0 | 400 | 285 | 100 | 96 | 45 | 0 | 0 | 183 | 0 | 7 | 7 | 150 | 13 | 0 | 0 | 0 | 54 | 55 | 55 | 22 | 25 | 30 | 33 | 33 | 51 | 0 | 87 | 35 | 115 | 0 | 25 | 213 | 0 | 140 | 0 |  | 0 | 0 | 85 | 40 | 83 | 50 | 20 | 22 | 0 | 0 | 80 | 315 | 300 | 210 | 8 | 96 | 16 | 5 | 0 | 51 | 0 | 49 | 43 | 21 | 10 | 33 | 21 | 162 | 153 | 48 | 17 | 0 | 85 | 43 | 49 | 43 | 110 | 101 | 65 | 87 | 0 | 131 | 0 | 0 | 10 | 300 | 16 | 11 | 0 | 300 | 0 | 0 | 200 | 0 | 139 | 0 | 100 | 136 | 10 | 417 | 115 | 101 | 0 | 0 | 162 | 54 | 0 | 100 | 113 | 100 | 0 | 35 |  | 895 | 0 | 270 | 0 | 115 | 230 | 0 | 0 | 34 | 0 | 40 | 0 | 39 | 110 | 0 | 55 | 65 | 43 | 27 | 94 | 0 | 0 | 29 | 52 | 32 | 22 | 10 | 11 | 0 | 0 | 150 | 0 | 0 | 0 | 0 | 160 | 0 | 94 | 99 | 196 | 0 | 408 | 35 | 0 | 113 | 0 | 111 | 0 | 0 | 109 | 600 |  | 8185 | 4248 | 12433 | 4177 | 895 | 2048 | 3506 | 750 | 122 | 773 | 162 | 0 | 0 | 101.99
23:00 | 0 | 0 | 150 | 115 | 200 | 43 | 0 | 0 | 347 |  | 0 | 450 | 295 | 97 | 95 | 44 | 0 | 0 | 183 | 0 | 7 | 7 | 150 | 13 | 0 | 0 | 0 | 54 | 55 | 55 | 22 | 25 | 30 | 33 | 33 | 51 | 0 | 82 | 35 | 115 | 0 | 25 | 218 | 0 | 142 | 0 |  | 0 | 0 | 85 | 40 | 83 | 50 | 20 | 33 | 0 | 0 | 80 | 325 | 335 | 211 | 8 | 96 | 16 | 5 | 0 | 51 | 0 | 49 | 43 | 21 | 10 | 33 | 21 | 162 | 153 | 48 | 17 | 0 | 84 | 43 | 50 | 43 | 110 | 100 | 65 | 87 | 0 | 132 | 0 | 0 | 10 | 310 | 24 | 11 | 0 | 288 | 0 | 0 | 200 | 0 | 132 | 0 | 100 | 136 | 10 | 416 | 115 | 102 | 0 | 0 | 162 | 54 | 0 | 100 | 110 | 100 | 0 | 35 |  | 894 | 0 | 270 | 0 | 115 | 230 | 0 | 0 | 33 | 0 | 40 | 0 | 39 | 110 | 0 | 0 | 65 | 43 | 27 | 94 | 0 | 0 | 29 | 52 | 32 | 21 | 10 | 11 | 0 | 0 | 150 | 0 | 0 | 0 | 0 | 166 | 0 | 93 | 99 | 204 | 0 | 405 | 35 | 0 | 113 | 0 | 111 | 0 | 0 | 0 | 600 |  | 8295 | 4091 | 12386 | 4195 | 894 | 2115 | 3381 | 750 | 117 | 772 | 162 | 0 | 0 | 101.99
24:00 | 0 | 0 | 150 | 115 | 200 | 43 | 0 | 0 | 348 |  | 0 | 450 | 275 | 100 | 96 | 55 | 0 | 0 | 183 | 0 | 7 | 7 | 150 | 13 | 0 | 0 | 0 | 54 | 55 | 55 | 22 | 25 | 30 | 33 | 33 | 51 | 0 | 83 | 35 | 115 | 0 | 25 | 204 | 0 | 139 | 0 |  | 0 | 0 | 85 | 40 | 83 | 50 | 20 | 33 | 0 | 0 | 80 | 290 | 355 | 213 | 8 | 96 | 16 | 5 | 0 | 51 | 0 | 49 | 43 | 21 | 10 | 33 | 21 | 154 | 154 | 48 | 17 | 0 | 84 | 43 | 50 | 46 | 110 | 100 | 65 | 87 | 0 | 132 | 0 | 0 | 10 | 300 | 24 | 11 | 0 | 288 | 0 | 0 | 200 | 0 | 146 | 0 | 100 | 136 | 10 | 421 | 115 | 102 | 0 | 0 | 161 | 36 | 0 | 100 | 110 | 100 | 0 | 35 |  | 894 | 0 | 270 | 0 | 115 | 230 | 0 | 0 | 35 | 0 | 40 | 0 | 39 | 110 | 0 | 0 | 65 | 43 | 27 | 94 | 0 | 0 | 29 | 52 | 32 | 21 | 10 | 11 | 0 | 0 | 150 | 0 | 0 | 0 | 0 | 158 | 0 | 93 | 99 | 190 | 0 | 379 | 35 | 0 | 113 | 0 | 111 | 0 | 0 | 0 | 600 |  | 8248 | 4045 | 12293 | 4149 | 894 | 2083 | 3371 | 750 | 118 | 774 | 154 | 0 | 0 | 101.99
KWH | 0 | 0 | 3537000 | 2740500 | 4897200 | 995272 | 0 | 0 | 8089000 |  | 0 | 8677500 | 6651433 | 2405760 | 2308872 | 1295195 | 0 | 0 | 3929000 | 0 | 195840 | 335376 | 2617440 | 426799 | 0 | 0 | 0 | 1199880 | 1260901 | 1334250 | 426852 | 600000 | 663660 | 726400 | 831500 | 608292 | 0 | 1981669 | 840000 | 2700000 | 0 | 390659 | 4855761 | 0 | 3293472 | 0 |  | 0 | 23536 | 1407989 | 440880 | 1735680 | 986880 | 464592 | 258720 | 0 | 0 | 1913438 | 7054800 | 7853000 | 4883000 | 217454 | 972570 | 458352 | 143520 | 0 | 1207724 | 0 | 794752 | 452050 | 460476 | 236160 | 818100 | 349530 | 3322560 | 3600160 | 1125120 | 360612 | 13000 | 1869000 | 1035600 | 1152000 | 1060992 | 2523518 | 2256000 | 1544832 | 2034240 | 0 | 3167340 | 0 | 0 | 242280 | 7089500 | 489768 | 199000 | 185664 | 6874907 | 500061 | 255227 | 4670400 | 38796 | 3444336 | 115155 | 2249280 | 2196000 | 336218 | 9118000 | 1941600 | 1781184 | 0 | 33120 | 3495164 | 789490 | 0 | 885780 | 2535120 | 2431680 | 60100 | 1896000 |  | 21544000 | 0 | 1704672 | 0 | 2094720 | 3961920 | 0 | 0 | 134740 | 0 | 500625 | 0 | 751575 | 1709664 | 0 | 1487000 | 1540000 | 445024 | 394158 | 1620160 | 0 | 0 | 237655 | 877920 | 288985 | 488640 | 232812 | 248562 | 0 | 0 | 3670800 | 0 | 0 | 0 | 0 | 4273045 | 0 | 2205508 | 768960 | 4608591 | 0 | 8881763 | 552480 | 331535 | 2318592 | 13104 | 2406720 | 0 | 45562 | 2456640 | 13916000 |  | 182867490 | 86712132 | 269579622 | 92227645 | 21544000 | 46252018 | 73691734 | 17586800 | 2821669 | 11926359 | 3322560 | 206837 | 0
Fuel Cost | 0 | 0 | 5164020 | 4028535 | 5435892 | 1313759.04 | 0 | 0 | 8331670 |  | 0 | 9458475 | 7383090.63 | 18259718.4 | 15908128.08 | 10957349.7 | 0 | 0 | 6797170 | 0 | 1474675.2 | 3058629.12 | 25755609.6 | 3935086.78 | 0 | 0 | 0 | 8759124 | 9746764.73 | 13155705 | 320139 | 450000 | 0 | 0 | 0 | 5882183.64 | 0 | 535050.63 | 226800 | 4887000 | 0 | 3629222.11 | 5292779.49 | 0 | 5598902.4 | 0 |  | 0 | 227593.12 | 13657493.3 | 4210404 | 15100416 | 7816089.6 | 585385.92 | 768398.4 | 0 | 0 | 2812753.86 | 5220552 | 7853000 | 4492360 | 280515.66 | 1118455.5 | 517937.76 | 200928 | 0 | 2065208.04 | 0 | 8026995.2 | 4317077.5 | 584804.52 | 177120 | 1431675 | 262147.5 | 24919200 | 3816169.6 | 10216089.6 | 457977.24 | 207220 | 3065160 | 1656960 | 2050560 | 1655147.52 | 2876810.52 | 2346240 | 3043319.04 | 3885398.4 | 0 | 5479498.2 | 0 | 0 | 494251.2 | 7160395 | 367326 | 151240 | 3158144.64 | 51974296.92 | 8491035.78 | 4267395.44 | 24286080 | 648669.12 | 33892266.24 | 1346161.95 | 18331632 | 23826600 | 2370336.9 | 8479740 | 17707392 | 16832188.8 | 0 | 0 | 26423439.84 | 6876457.9 | 0 | 8840084.4 | 21725978.4 | 16194988.8 | 0 | 0 |  | 124093440 | 0 | 1789905.6 | 0 | 16464499.2 | 54912211.2 | 0 | 0 | 1413422.6 | 0 | 5216512.5 | 0 | 1164941.25 | 16686320.64 | 0 | 3048350 | 3157000 | 4379036.16 | 4004645.28 | 14338416 | 0 | 0 | 2302876.95 | 8507044.8 | 2803154.5 | 938188.8 | 360858.6 | 188161.434 | 0 | 0 | 19895736 | 0 | 0 | 0 | 0 | 5640419.4 | 0 | 3308262 | 13080009.6 | 5392051.47 | 0 | 8792945.37 | 5767891.2 | 5639410.35 | 22003438.08 | 123701.76 | 18676147.2 | 0 | 503460.1 | 18154569.6 | 61091240 |  | 636994641.88 | 453838267.644 | 1090832909.524 | 111110147.934 | 124093440 | 55106712.8 | 559976286.2 | 80986976 | 761850.63 | 131821453.91 | 24919200 | 2056842.05 | 0
Yesterday Day Peak | 0 | 0 | 150 | 115 | 200 | 41 | 0 | 0 | 342 |  | 0 | 370 | 280 | 100 | 95 | 40 | 0 | 0 | 180 | 0 | 7 | 16 | 133 | 12 | 0 | 0 | 0 | 54 | 55 | 55 | 22 | 25 | 28 | 33 | 33 | 20 | 0 | 87 | 35 | 115 | 0 | 25 | 206 | 0 | 139 | 0 |  | 0 | 0 | 51 | 10 | 69 | 50 | 20 | 2 | 0 | 0 | 80 | 260 | 330 | 212 | 8 | 0 | 16 | 5 | 0 | 51 | 0 | 0 | 8 | 19 | 10 | 33 | 15 | 126 | 150 | 48 | 17 | 2 | 86 | 43 | 47 | 46 | 110 | 101 | 63 | 84 | 0 | 133 | 0 | 0 | 9 | 280 | 16 | 8 | 0 | 300 | 0 | 0 | 200 | 0 | 145 | 12 | 90 | 13 | 10 | 327 | 45 | 81 | 0 | 5 | 143 | 36 | 0 | 17 | 103 | 100 | 13 | 87 |  | 896 | 0 | 0 | 0 | 115 | 120 | 0 | 0 | 0 | 0 | 8 | 0 | 22 | 16 | 0 | 60 | 65 | 0 | 0 | 95 | 0 | 0 | 0 | 52 | 0 | 17 | 10 | 11 | 0 | 0 | 150 | 0 | 0 | 0 | 0 | 183 | 0 | 89 | 0 | 188 | 0 | 346 | 17 | 0 | 113 | 0 | 92 | 0 | 6 | 109 | 510 |  | 10648 | DayPeak
Yesterday Evening Peak | 0 | 0 | 150 | 115 | 200 | 42 | 0 | 0 | 348 | 0 | 0 | 400 | 280 | 95 | 96 | 55 | 0 | 0 | 175 | 0 | 7 | 7 | 150 | 12 | 0 | 0 | 0 | 54 | 55 | 55 | 22 | 25 | 30 | 33 | 33 | 51 | 0 | 85 | 35 | 115 | 0 | 25 | 204 | 0 | 139 | 0 | 0 | 0 | 9 | 85 | 40 | 83 | 50 | 20 | 2 | 0 | 0 | 80 | 290 | 290 | 208 | 8 | 86 | 16 | 5 | 0 | 51 | 0 | 50 | 30 | 21 | 10 | 33 | 12 | 156 | 153 | 40 | 17 | 0 | 90 | 43 | 49 | 46 | 110 | 102 | 65 | 87 | 0 | 132 | 0 | 0 | 10 | 270 | 24 | 11 | 80 | 300 | 240 | 93 | 200 | 0 | 149 | 0 | 100 | 196 | 10 | 419 | 115 | 83 | 0 | 0 | 161 | 54 | 0 | 100 | 110 | 100 | 0 | 35 |  | 895 | 0 | 190 | 0 | 115 | 205 | 0 | 0 | 4 | 0 | 40 | 0 | 38 | 110 | 0 | 65 | 65 | 43 | 32 | 94 | 0 | 0 | 36 | 52 | 32 | 21 | 10 | 11 | 0 | 0 | 150 | 0 | 0 | 0 | 0 | 182 | 0 | 94 | 99 | 187 | 0 | 391 | 35 | 150 | 113 | 0 | 99 | 0 | 0 | 109 | 570 |  | 12759 | EvPeak
Forecast for Evening | 0 | 0 | 150 | 115 | 200 | 41 | 0 | 0 | 360 | 0 | 0 | 450 | 305 | 100 | 100 | 55 | 0 | 0 | 190 | 0 | 7 | 16 | 150 | 100 | 0 | 0 | 0 | 54 | 55 | 55 | 22 | 25 | 30 | 33 | 33 | 52 | 0 | 88 | 35 | 120 | 0 | 25 | 221 | 0 | 145 | 0 | 0 | 0 |  | 102 | 100 | 84 | 50 | 21 | 5 | 0 | 0 | 80 | 360 | 360 | 225 | 8 | 95 | 30 | 5 | 0 | 51 | 0 | 50 | 52 | 22 | 10 | 33 | 21 | 173 | 160 | 49 | 17 | 0 | 90 | 43 | 51 | 44 | 115 | 110 | 65 | 86 | 0 | 132 | 18 | 0 | 10 | 341 | 25 | 11 | 200 | 300 | 300 | 100 | 200 | 100 | 149 | 0 | 100 | 200 | 150 | 430 | 115 | 100 | 100 | 0 | 300 | 54 | 110 | 100 | 113 | 100 | 0 | 104 |  | 905 | 16 | 410 | 0 | 115 | 220 | 0 | 0 | 30 | 60 | 40 | 0 | 33 | 110 | 0 | 70 | 65 | 50 | 40 | 100 | 0 | 0 | 50 | 52 | 30 | 22 | 10 | 11 | 0 | 0 | 150 | 0 | 0 | 0 | 0 | 225 | 0 | 92 | 100 | 220 | 0 | 414 | 105 | 200 | 113 | 100 | 105 | 0 | 0 | 113 | 560
Forecast for Day | 0 | 0 | 150 | 115 | 200 | 41 | 0 | 0 | 360 | 0 | 0 | 450 | 305 | 100 | 100 | 55 | 0 | 0 | 150 | 0 | 7 | 16 | 150 | 100 | 0 | 0 | 0 | 54 | 55 | 55 | 22 | 25 | 30 | 33 | 33 | 52 | 0 | 88 | 35 | 120 | 0 | 25 | 221 | 0 | 145 | 0 | 0 | 0 |  | 102 | 100 | 84 | 50 | 21 | 10 | 0 | 0 | 80 | 360 | 360 | 225 | 8 | 95 | 30 | 5 | 0 | 51 | 0 | 0 | 52 | 22 | 10 | 33 | 21 | 162 | 160 | 49 | 17 | 1.6 | 90 | 43 | 51 | 44 | 115 | 100 | 65 | 86 | 0 | 132 | 18 | 0 | 10 | 341 | 25 | 11 | 0 | 300 | 100 | 50 | 200 | 60 | 149 | 20 | 100 | 200 | 150 | 430 | 115 | 100 | 100 | 5 | 300 | 54 | 110 | 100 | 113 | 100 | 0 | 104 |  | 905 | 0 | 410 | 0 | 115 | 200 | 0 | 0 | 0 | 0 | 40 | 0 | 33 | 110 | 0 | 70 | 65 | 0 | 0 | 100 | 0 | 0 | 50 | 52 | 0 | 22 | 10 | 11 | 0 | 0 | 150 | 0 | 0 | 0 | 0 | 225 |  | 92 | 50 | 220 | 0 | 414 | 90 | 100 | 113 | 100 | 105 | 0 | 8 | 113 | 560
Generation at 08:00(Today) | 0 | 0 | 150 | 115 | 200 | 41 | 0 | 0 | 262 | 0 | 0 | 320 | 290 |  | 95 | 55 | 0 | 0 | 76 | 0 | 7 | 7 | 0 | 0 | 0 | 0 | 0 | 0 | 17 | 55 | 22 | 25 | 30 | 33 | 33 | 0 | 0 | 88 | 35 | 115 | 0 | 0 | 204 | 0 | 104 | 0 | 0 | 0 | 0 | 17 | 0 | 11 | 18 | 20 | 3 | 0 | 0 | 80 | 260 | 300 | 206 | 8 | 96 | 16 | 5 | 0 | 51 | 0 | 0 | 0 | 19 | 0 | 33 | 21 | 110 | 100 | 48 | 17 | 1 | 85 | 43 | 47 | 46 | 110 | 100 | 51 | 82 | 0 | 132 | 0 | 0 | 10 | 300 | 24 | 8 | 0 | 145 | 0 | 0 | 192 | 0 | 112 | 12 | 25 | 0 | 10 | 419 | 75 | 1 | 0 | 2 | 106 | 18 | 0 | 0 | 102 | 100 | 0 | 17 | 0 | 893 | 0 | 310 | 0 | 0 | 120 | 0 | 0 | 0 | 0 | 0 | 0 | 26 | 0 | 0 | 0 | 0 | 0 | 0 | 0 | 0 | 0 | 0 | 0 | 0 | 21 | 10 | 11 | 0 | 0 | 150 | 0 | 0 | 0 | 0 | 145 | 0 | 92 | 0 | 164 | 0 | 340 | 17 | 0 | 0 | 0 | 105 | 0 | 3 | 109 | 500 | 0
199
| Minimum Generation |  | 9451 | 8:00
| Highest Generation |  | 12759 | 19:00
| Day Peak Generation |  | 10648 | 12:00
| Evening Peak Generation |  | 12759 | 19:00
| HVDC Max Flow |  | 914 | 1:00
| HVDC EvPeak Flow |  | 895 | 19:00
| Load factor L.F |  | 88.04%

## P1
POWER GRID COMPANY OF BANGLADESH LTD.
|  |  | NATIONAL LOAD DESPATCH CENTER |  |  |  |  | QF-LDC-08
|  |  | DAILY REPORT |  |  |  |  | Page -1
[6 empty] | Reporting Date : | 2020-10-12
Till now the maximum generation is : - |  |  | 12893 MW | 21:00 | Hrs on | 2019-05-29
The Summary of Yesterday's |  | 2020-10-11 | Generation & Demand |  | Today's Actual Min Gen. & Probable Gen. & Demand
Day Peak Generation : |  | 10648 | MW Hour : | 12:00 | Min. Gen. at | 7:00 | 9260 | MW
Evening Peak Generation : |  | 12759 | MW Hour : | 19:00 | Available Max Generation : |  | 14997 | MW
E.P. Demand (at gen end) : |  | 12759 | MW Hour : | 19:00 | Max Demand (Evening) : |  | 13100 | MW
Maximum Generation : |  | 12759 | MW Hour : | 19:00 | Reserve(Generation end) |  | 1897 | MW
Total Gen. (MKWH) : |  | 269.5796 | System Load Factor : | 88.04% | Load Shed : |  | 0 | MW
EXPORT / IMPORT THROUGH EAST-WEST INTERCONNECTOR
Export from East grid to West grid :- Maximum |  |  | -161 | MW at | 5:00 | Energy |  | MKWHR.
Import from West grid to East grid :- Maximum |  |  | - | MW at | - | Energy | - | MKWHR.
| Water Level of Kaptai Lake at 6:00 A M on |  | 2020-10-12
Actual : | 101.99 | Ft.(MSL) , | Rule curve : | 107 | Ft.( MSL )
Gas Consumed : | Total = | 1196.59 | MMCFD. | Oil Consumed (PDB) :
[6 empty] | HSD : |  | Liter
[6 empty] | FO : |  | Liter
Cost of the Consumed Fuel (PDB+Pvt) : |  | Gas : | 166216860.734
: |  | Coal : | 80986976 | Oil : | 691797740.11 | Total : | 939001576.844
Load Shedding & Other Information
Area | Yesterday |  |  |  | Today
|  |  | Estimated Demand (S/S end) |  | Estimated Shedding (S/S end) |  | Rates of Shedding
| MW |  | MW |  |  | MW | (On Estimated Demand)
Dhaka | 0 | 0:00 | 4653.5086 |  |  | 0 | 0%
Chittagong Area | 0 | 0:00 | 1587.5658 |  |  | 0 | 0%
Khulna Area | 0 | 0:00 | 1423.3179 |  |  | 0 | 0%
Rajshahi Area | 0 | 0:00 | 1286.4114 |  |  | 0 | 0%
Cumilla Area | 0 | 0:00 | 1162.3329 |  |  | 0 | 0%
Mymensingh Area | 0 | 0:00 | 937.9744 |  |  | 0 | 0%
Sylhet Area | 0 | 0:00 | 517.8865 |  |  | 0 | 0%
Barisal Area | 0 | 0:00 | 241.329 |  |  | 0 | 0%
Rangpur Area | 0 | 0:00 | 723.4439 |  |  | 0 | 0%
Total | 0 |  | 12533.7703 |  |  | 0
Information of the Generating Units under shut down.
| Planned Shut- Down |  |  | Forced Shut- Down
1) Barapukuria ST: Unit-1,2
2) Baghabari-71 MW,100 MW
3) Ghorasal Unit-1,2,3,4
4) Ashuganj unit-3,4
5) Kaptai-2,4
6) Raozan #2
7) Siddirganj-335 MW
Additional Information of Machines, lines, Interruption / Forced Load shed etc.
|  | Description |  |  | Comments on Power Interruption
a) Agargaon 132/33 kV T2 transformer was under shut down from 08:40 to 12:55 for A/M.
b) Aminbazar-Meghnaghat 230 kV Ckt-2 was shut down since 07:42 for D/W.
c) HVDC Bheramara filter 10 CF 26 at 400 kV was shut down from 08:39 to 14:53.
d) Saidpur 132/33 kV T2 transformer was under shut down from 08:20 to 15:10 for A/M.
e) Meghnaghat-Cumilla(N) 230 kV Ckt-2 was shut down from 08:41 to 15:24 for C/M.
f) Dohazari-Cox's bazar 132 kV Ckt-2 was shut down from 08:08 to 16:45 for D/W.
g) Madaripur-Gopalganj 132 kV Ckt-1 was shut down from 08:06 to 09:42 due to red hot maintenance
on R-phase isolator at Madaripur end .
h) Bagerhat 132/33 kV T1 & T2 transformer tripped at 08:42 from 33 kV side due to 33 kV |  |  |  |  | About 24 MW power interruption occurred under Bagerhat S/S area
Chandanimahal feeder fault showing E/F relay and was switched on at 08:47. |  |  |  |  | from 08:42 to 08:47.
i) Hathazari 230/132 kV MT-3 transformer was shut down from 10:30 to 16:09 for D/W.
j) Hasnabad-Aurahati 132 kV Ckt tripped at 11:19 from Hasnabad end showing distance relay and was
switched on at 11:30.
k) Kamrangirchar-Aurahati 132 kV Ckt tripped at 11:19 from Aurahati end showing O/C,E/F relay and was |  |  |  |  | About 94 MW power interruption occurred under Kamrangirchar S/S area
switched on at 11:30,Again tripped showing E/F relay and was switched on at 18:03. |  |  |  |  | from 11:19 to 11:52.
l) Kabirpur-Tongi 132 kV Ckt-2 tripped at 11:18 from both end showing dist Z1 B-phase relay from both end
and was switched on at 11:50.
m) Lalbag- Kamrangirchar 132 kV Ckt switched on at 11:52.
n) Dohazari-Cox's bazar 132 kV Ckt-1 tripped at 12:08 from Dohazari end showing dist Z1 A-phase relay |  |  |  |  | About 108 MW power interruption occurred under Cox's bazar, Matarbari
and was switched on at 12:15 |  |  |  |  | S/S area from 12:08 to 15:15.
o) Chandpur 150 MW CCPP GT was synchronized at 13:06.
p) After maintenance Bheramara 360 MW CCPP GT & ST were synchronized at 16:07,17:32 respectively.
q) Fenchuganj-Bibiyana 230 kV Ckt-1 tripped at 16:32 from both end showing differential E/F,Gen start
L2,L3,Z1 at Fenchuganj end & differential E/F,gen trip, carrier aided trip at Bibiyana end and was
switched on at 17:19.
r) Ashuganj 132 kV bus coupler breaker was shut down form 14:19 to 09:40(12-10-2020) due to high
temperature at different connector & loop.
s) Baghabari 100 MW was shut down at 22:54 due to gas shortage.
t) Dohazari-Cox's bazar 132 kV Ckt-2 was shut down since 06:14 for C/M.
u) Kaliakoir 400/230 kV T2 transformer was under shut down since 06:16 for C/M.
v) Jamalpur 132/33 kV T1,T2 transformer tripped at 05:45 from 33 kv side showing IDMT and was |  |  |  |  | About 62 MW power interruption occurred under Jamalpur
switched on at 06:11. |  |  |  |  | S/S area from 05:45 to 06:11(12-10-2020).
w) Tangail 132/33 kV T3 transformer was under shut down from 07:16 to 10:39 for C/M.
x) Siddhirganj 132/33 kV T1 transformer was under shut down from 07:08 to 08:48 for C/M. |  |  |  |  | About 26 MW power interruption occurred under Siddhirganj
y) Baghabari 71 MW was shut down at 01:04 due to gas shortage. |  |  |  |  | S/S area from 07:08 to 08:48(12-10-2020).

## P2
EVENING PEAK GENERATION AND DAY LONG ENERGY DATA OF POWER STATIONS
| Date : | 2020-10-11 | [5 empty] | Page -2
Sl. |  |  |  |  | Present | Peak | Energy
No. | Name of the Power Stations |  | Producer | Installed Capacity | Capacity | Hour | Generated | Remarks
Generation
|  |  |  | Unit No. X Capacity | MW | MW | MW
1 | Ghorasal TPP (Unit-1&2) |  | PDB | 2*55 | 85 | 0 | 0 | Unit-1,2 Under maint.
| Ghorasal Repowered CCPP Unit-3 |  | PDB | 1*210 | 170 | 0 | 0 | Under maint.
| Ghorasal Repowered CCPP Unit-4 |  | PDB | 1*210 | 180 | 150 | 3537000 | Gas shortage
| Ghorasal TPP Unit-5 |  | PDB | 1*210 | 190 | 115 | 2740500 | Gas shortage
2 | Ghorasal 365 MW CCPP Unit-7 |  | PDB | 1*243+1*122 | 365 | 200 | 4897200 | Machin problem.
3 | Ghorashal 78.5 MW PP(MAX) |  | QRPP | 2*40 | 78 | 0 | 0 | Gas shortage
4 | Ghorashal 108MW PP (Regent) |  | IPP | 34*3.35 | 108 | 42 | 995272 | Engine problem
5 | Haripur GTPP |  | SBU, PDB | 2*32 | 20 | 0 | 0 | Under maint.
6 | Haripur 412 MW CCPP |  | EGCB | 1*273+1*139 | 412 | 0 | 0 | Under maint.
7 | Haripur 360MW CCPP(HPL) |  | IPP | 1*235+1*125 | 360 | 348 | 8089000
8 | Meghnaghat 450 MW CCPP(MPL) |  | IPP | 2*150+1*150 | 450 | 400 | 8677500 | Frequency control
9 | Meghnaghat 100 MW(IEL) |  | QRPP | 12*8.9 | 100 | 95 | 2405760 | Engine problem
10 | Meghnaghat CCPP(Summit) |  | IPP | 2*110+1*110 | 305 | 280 | 6651433 | FGMO
11 | Madanganj 102 PP(Summit) |  | QRPP | 6*17 | 100 | 96 | 2308872
12 | Madanganj-55 MW PP(Summit) |  | (IPP) | 3*17.08+1*11.3 | 55 | 55 | 1295195
13 | Keraniganj 100 MW PP (Powerpac) |  | QRPP | 8*13.45 | 100 | 12 | 426799 | Fuel Shortage
14 | Narshingdi 22 MW PP (Doreen) |  | SIPP, REB | 8*2.90 | 22 | 22 | 426852
15 | 210 MW Siddhirgonj TPP |  | PDB | 1*210 | 115 | 0 | 0 | Under maint.
16 | Siddhirgonj 2*120 MW GTPP |  | EGCB | 2*105 | 210 | 175 | 3929000
17 | Siddhirganj 100 PP(Dutch Bangla) |  | QRPP | 12*8.9 | 100 | 7 | 195840 | Fuel Shortage
18 | Siddhirganj 335 MW CCPP |  | EGCB | 1*217+118 | 335 | 0 | 0 | Under Maintenance
19 | Gagnagar 102 MW PP (Digital Power) |  | IPP | 12*8.924 | 102 | 7 | 335376 | Fuel Shortage
20 | Katpotti 52 MW PP (Sinha) |  | IPP | 7*7.9 | 51 | 0 | 0 | Fuel Shortage
21 | Kamalaghat 54 MW PP(Banco Energy) |  | IPP | 3*18 | 54 | 54 | 1199880
22 | Kodda 150MW PP |  | BPDB-RPCL | 9*17.06 | 149 | 150 | 2617440
23 | Manikganj 55 MW PP (Northern) |  | IPP | 3*19.3 | 55 | 55 | 1260901
24 | Nababganj 55 MW PP (Southern power ) |  | IPP | 3*19.3 | 55 | 55 | 1334250
25 | Bosila 108MW PP(CLC) |  | IPP | 12*8.775+1*3.5 | 108 | 0 | 0 | Fuel Shortage
26 | Summit Power,(Madhabdi+Ashulia) |  | SIPP,REB | 3*3.67+4*8.73 | 80 | 55 | 1263660 | Engine problem
27 | Maona 33 MW PP(Summit) |  | SIPP,REB | 4*8.73 | 33 | 33 | 726400
28 | Rupganj 33 MW PP(Summit) |  | SIPP,REB | 4*8.73 | 33 | 33 | 831500
29 | Gazipur 52 MW PP |  | IPP | 6*8.9 | 52 | 51 | 608292
30 | Tongi 80 MW GTPP |  | PDB | 1* 105 | 105 | 0 | 0 | Under maint.
31 | Kodda 300 MW PP Unit-2 (Summit) |  | IPP | 18*17.076 | 300 | 300 | 6874907
32 | Keranigonj 300 MW PP (APR) |  | IPP | 256*1.4 | 300 | 240 | 500061 | Low demand
33 | Bramhangoan 100 MW PP (Aggreko) |  | IPP | 100 | 100 | 93 | 255227
34 | Aurahati 100MW PP (Aggreko) |  | IPP | 0.85*23+0.95*91 | 100 | 0 | 38796 | Fuel Shortage
35 | Kodda 149 MW PP Unit-1 (Summit) |  | IPP | 149 | 149 | 149 | 3444336
36 | Gazipur 100 MW PP |  | RPCL | 100 MW | 105 | 83 | 1781184 | Engine problem
| Meghnaghat 104 MW PP (OPCL) |  | IPP | 18.5*6 | 104 | 35 | 1896000 | Low demand
| Dhaka area Total |  |  |  | 5895 | 3390 | 71544433
37 | Chattogram TPP-1 |  | PDB | 1*210 | 180 | 115 | 2700000 | Gas shortage.
| Chattogram TPP-2 |  | PDB | 1*210 | 180 | 0 | 0 | Gas shortage.
38 | Raozan 25 MW PP |  | IPP | 3*8.9 | 25 | 25 | 390659
39 | Teknaf 20MW PP (Solartech) |  | Teknaf Solartech Energy Ltd. | 20 | 20 | 0 | 115155
40 | Patenga 50MW PP (Baraka) |  | IPP | 8*6.98 | 50 | 50 | 986880
41 | Kaptai Hydro: Unit-1,2,3,4, 5 |  | PDB | 2*40+3*50 | 230 | 120 | 2821669 | Low water level
42 | Sikalbaha 225MW |  | PDB | 1*150+1*175 | 225 | 204 | 4855761
43 | Sikalbaha Peaking GT |  | PDB | 1*150 | 150 | 139 | 3293472
44 | Sikalbaha 105 MW PP (Baraka Sikalbaha) |  | IPP | 105 MW | 105 | 0 | 0 | Transformer overload
45 | Hathazari 100 MW peaking PP |  | PDB | 11*8.9 | 98 | 9 | 23536 | Under maint.
46 | Dohazari -Kalaish 100 MW Peaking |  | PDB | 6*17 | 102 | 85 | 1407989
47 | Juldah 100 MW Unit-1 (Acorn) |  | QRPP | 8*13.45 | 100 | 40 | 440880 | Line O/L.
48 | Juldah 100 MW PP Unit-3 (Acorn) |  | IPP | 0 | 100 | 100 | 2249280
49 | Barabkunda 22 MW PP (Regent) |  | SIPP, PDB | 8*2.90 | 22 | 20 | 464592
* | Malancha, Ctg. EPZ (United) |  |  | 5*8.73+3*9.34 | 0 | 2 | 258720
50 | Chattogram 108 MW PP (ECPV) |  | IPP | 16*7 | 108 | 83 | 1735680 | Engine problem
51 | Kaptai 7 MW Solar PP |  | PDB | 7.4 MW | 7 | 0 | 33120
52 | Anwara 300 MW PP (United) |  | IPP | 300 MW | 300 | 161 | 3495164 | Transformer O/L.
53 | Jodiac Power |  | IPP | 3*18.55+1*3.6 | 54 | 54 | 789490
54 | Karnaphuli Power Ltd. |  | IPP | 110 | 110 | 0 | 0 | Transformer overload
| Juldah unit-2 (Acorn) |  | IPP | 8*13.6 | 100 | 100 | 2431680
| Chattogram area Total |  |  |  | 2266 | 1307 | 28493727
55 | Ashuganj TPP Unit- 3 |  | APSCL | 1*150 | 135 | 0 | 0 | Gas shortage.
| Ashuganj TPP Unit- 4 |  | APSCL | 1*150 | 129 | 0 | 0 | Gas shortage.
| Ashuganj TPP Unit- 5 |  | APSCL | 1*150 | 134 | 80 | 1913438 | Gas shortage.
56 | Ashuganj 225 MW CCPP |  | APSCL | 1*142+1*75 | 221 | 208 | 4883000 | FGMO
57 | Ashuganj 450 MW CCPP(North) |  | APSCL | 1*360 | 360 | 290 | 7054800 | FGMO
58 | Ashuganj 450 MW CCPP(South) |  | APSCL | 1*360 | 360 | 290 | 7853000 | FGMO
59 | Ashuganj 50 MW PP |  | APSCL | 14*3.968 | 45 | 16 | 458352 | Gas shortage
60 | Ashuganj 55 MW PP (Precision) |  | RPP | 15*4 | 55 | 5 | 143520 | Auxilary CB problem.
62 | Ashuganj 195MW PP (APSCL-United) |  | IPP | 20*9.73+1*16 | 195 | 8 | 217454 | Gas shortage.
63 | Ashuganj 51 MW PP (Midland) |  | IPP | 6*9.34 | 51 | 51 | 1207724
64 | Ashuganj 150MW PP (Midland) |  | IPP | 23*7.015 | 150 | 10 | 336218 | R/H at APSCL
66 | Titas 50 MW Peaking PP |  | PDB | 6*8.92 | 52 | 50 | 794752
67 | Chandpur 150 MW CCPP |  | PDB | 1*106+1*57 | 163 | 86 | 972570
68 | Chandpur 200MW (Desh energy) |  | IPP | 0 | 200 | 196 | 2196000
69 | Feni 22MW PP (Doreen) |  | SIPP, PDB | 8*2.90 | 22 | 21 | 460476
70 | Feni 11 MW PP (Doreen) |  | SIPP, REB | 4*2.90 | 11 | 10 | 236160
** | Impoprt (Tripura) |  | Imported power | 0 | 160 | 156 | 3322560
71 | Jangalia 33MW PP (Summit) |  | SIPP, PDB | 4*8.73 | 33 | 33 | 818100
72 | Jangalia 52 MW PP (Lakdanavi) |  | IPP | 6*8.92 | 52 | 30 | 452050 | Low demand
73 | Cumilla 25 MW PP (Summit) |  | SIPP, PDB | 3*3.67+2*6.97 | 25 | 12 | 349530
74 | Daudkandi 200 MW PP (B.Trac) |  | IPP | 154*1.4 | 200 | 80 | 185664 | Low demand
| Feni Lanka Power |  | IPP | 7*18.415+1*9.78 | 114 | 100 | 885780
| Chowmuhani 113 MW |  | IPP | 12*9.78+2*3.1 | 113 | 110 | 2535120
| Cumilla Area Total |  |  |  | 2980 | 1842 | 37276268
75 | RPCL 210MW CCPP |  | IPP | 4*35+1*70 | 202 | 153 | 3600160 | Gas shortage
76 | Tangail 22 MW PP (Doreen) |  | SIPP, PDB | 8*2.90 | 22 | 17 | 360612 | Engine problem
77 | Jamalpur 95 MW PP(Powerpac) |  | IPP | 12*8.924 | 95 | 40 | 1125120 | Engine problem
78 | Sarishabari 3 MW Solar Plant |  | IPP | 1*3 | 3 | 0 | 13000
79 | Mymensingh 200 MW PP (United) |  | IPP | 200 | 200 | 200 | 4670400
80 | Jamalpur 115 MW PP (United) |  | IPP | 115 MW | 115 | 115 | 1941600 | #REF!
| Mymensingh Area Total |  |  |  | 637 | 525 | 11710892
81 | Fenchugonj CCPP Phase-1 |  | PDB | 2*32+1*33 | 70 | 90 | 1869000
82 | Fenchugonj CCPP Phase-2 |  | PDB | 2*35+1*35 | 90 | 43 | 1035600 | # 4 under maint.
83 | Kushiara 163 MW CCPP (KP) |  | IPP | 1*109+1*54 | 163 | 110 | 2523518
84 | Shajibazar 330 MW CCPP |  | PDB | 3*110 | 330 | 102 | 2256000 | FGMO & ST under maint.
85 | Fenchugonj 51 MW PP (Barakatullah) |  | RPP | 19*2.90 | 51 | 49 | 1152000
86 | Fenchuganj 44MW (Energyprima) |  | RPP | 12*3.3+5*2 | 44 | 46 | 1060992
87 | Hobiganj 11MW PP Cofidence-E |  | SIPP, REB | 4*2.90 | 11 | 11 | 199000
88 | Shahjibazar GTPP Unit- 8 & 9 |  | PDB | 2*35 | 66 | 65 | 1544832 | FGMO
89 | Shahjibazar 86MW PP (Shahjibazar) |  | RPP | 32*2.90 | 86 | 87 | 2034240
91 | Sylhet 225 MW CCPP |  | PDB | 1*142+1*89 | 231 | 132 | 3167340
92 | Sylhet 20 MW GTPP |  | PDB | 1*20 | 20 | 0 | 0
93 | Sylhet 50MW PP (EPL) |  | RPP | 27*2 | 50 | 0 | 0 | Contract Expired
94 | Shahjahanulla 25 MW PP |  | SIPP, REB | 3*9.34 | 25 | 24 | 489768
95 | Bibiana-II 341 MW CCPP (Summit) |  | IPP | 1*222+1*119 | 341 | 270 | 7089500 | FGMO
96 | Bibiyana-III 400 MW CCPP |  | PDB | 400 MW | 400 | 419 | 9118000
97 | Sylhet 10MW PP (Desh) |  | RPP | 6*1.95 | 10 | 10 | 242280
| Bibiyana South 400 MW |  | PDB | 400 MW | 0 | 0 | 60100 | On test
| Sylhet Area Total |  |  |  | 1988 | 1458 | 33842170
98 | Bheramara GTPP Unit-3 |  | PDB | 1*20 | 16 | 0 | 0 | Reserve.
** | Bheramara (HVDC ) |  | Imported power | 2*500 | 1000 | 895 | 21544000
99 | Khulna 115 PP MW (KPCL-2) |  | QRPP | 7*17 | 115 | 115 | 2094720
100 | Faridpur 50 MW Peaking PP |  | PDB | 8*6.89 | 54 | 4 | 134740 | Low demand
101 | Khulna 225 MW CCPP |  | NWPGCL | 1*150+1*75 | 230 | 205 | 3961920 | Engine problem
102 | Gopalganj 100 MW Peaking PP |  | PDB | 16*6.98 | 109 | 0 | 0 | Reserve.
103 | Bheramara 410 MW CCPP |  | NWPGCL | 1*278+1*132 | 410 | 190 | 1704672 | Sync. at 17:32
104 | Noapara 40 MW PP (Khanjahan Ali) |  | QRPP | 5*8.5 | 40 | 40 | 500625
105 | Noapara 100 MW PP (Bangla Trac) |  | IPP | 70*1.4 | 100 | 99 | 768960
106 | Rupsha 105 MW PP (Orion rupsha) |  | IPP | 6*18.445 | 105 | 35 | 552480 | Engine problem
107 | Madhumati 100 MW PP |  | SWPGCL | 100 MW | 105 | 0 | 13104 | Line O/L.
| Khulna Area Total |  |  |  | 2284 | 1583 | 31275221
108 | Barisal 110 MW PP (Summit ) |  | IPP | 7*17.076 | 110 | 110 | 1709664
110 | Bhola 33 MW PP (Venture) |  | RPP | 1*34.50 | 33 | 38 | 751575
111 | Bhola 225 MW CCPP |  | PDB | 2*63+1*68 | 194 | 0 | 0 | Under maint.
112 | Bhola 95 MW PP (Aggreko) |  | QRPP | 96*1.10 | 95 | 94 | 2205508
| Payra 1320 MW |  | BCPCL | 1*622 | 622 | 570 | 13916000
| Barisal Area Total |  |  |  | 1054 | 812 | 18582747
113 | Baghabari 71 MW GTPP |  | PDB | 1*71 | 71 | 65 | 1540000 | Gas shortage
| Baghabari 100 MW GTPP |  | PDB | 1*100 | 100 | 65 | 1487000 | Gas shortage.
114 | Baghabari 50 MW Peaking PP |  | PDB | 6*8.9 | 52 | 43 | 445024
115 | Bera 70 MW Peaking PP |  | PDB | 9*8.29 | 71 | 32 | 394158
116 | Amnura 50 MW PP(Sinha) |  | QRPP | 7*7.79 | 50 | 0 | 0 | Fuel Shortage
117 | Katakhali 50 MW PP (Northern) |  | QRPP | 6*8.9 | 50 | 0 | 0 | Fuel Shortage
118 | Katakhali 50 MW Peaking PP |  | PDB | 6*8.7 | 50 | 36 | 237655
119 | Sirajgonj Unit-1 225MW |  | NWPGCL | 1*150+1*75 | 210 | 0 | 0 | Gas Shortage
120 | Sirajgonj Unit-2 225MW |  | NWPGCL | 1*150+1*75 | 220 | 182 | 4273045 | FGMO
121 | Sirajgonj Unit-3 225MW |  | NWPGCL | 1*141 | 220 | 187 | 4608591 | FGMO
122 | Sirajgonj 400 MW CCPP Unit-4 |  | SNWPGCL | 1*282+1*132 | 414 | 391 | 8881763 | FGMO
123 | Santahar 50 MW Peaking PP |  | PDB | 6*8.7 | 50 | 32 | 288985
124 | Bogra 22 MW PP (GBB) |  | RPP | 6*4 | 22 | 21 | 488640
125 | Bogura 20 MW PP (Energyprima) |  | RPP | 5*3.3+5*2 | 10 | 10 | 232812
126 | Ullapara 11 MW PP (Summit) |  | SIPP, REB | 4*2.90 | 11 | 11 | 248562
127 | Natore 52 MW PP (Rajlanka) |  | IPP | 6*8.92 | 52 | 52 | 877920
128 | Chapainawabganj 100 MW Peaking PP |  | PDB | 12*8.924 | 104 | 94 | 1620160
129 | Baghabari 200 MW PP (Paramount) |  | IPP | 200 MW | 200 | 150 | 331535 | Line O/L.
130 | Bagura 113 MW PP (Confidence)-2 |  | IPP | 113 MW | 113 | 113 | 2318592
| Confidence Power Bogura Unit-1 113 MW |  | IPP | 6*18.55 | 113 | 109 | 2456640
| Rajshahi Area Total |  |  |  | 2183 | 1593 | 30731082
131 | Barapukuria TPP Unit-1 |  | PDB | 1*125 | 85 | 0 | 0 | Under maint.
| Barapukuria TPP Unit-2 |  | PDB | 1*125 | 85 | 0 | 0 | Coal shortage.
132 | Barapukuria 275 MW TPP Unit-3 |  | PDB | 1*275 | 274 | 150 | 3670800 | Coal shortage.
133 | Rangpur 20 MW GTPP |  | PDB | 1*20 | 20 | 0 | 0 | Under maint.
134 | Saidpur 20 MW GTPP |  | PDB | 1*20 | 20 | 0 | 0 | Under maint.
135 | Rangpur 113 MW PP (Confidence) |  | IPP | 113 MW | 113 | 99 | 2406720 | Engine problem
136 | Sympa Solar Power 8MW |  | IPP | 8 MW | 8 | 0 | 45562
| Rangpur Area Total |  |  |  | 605 | 249 | 6123082
| Total |  |  |  | 19892 | 12759 | 269579622
| Eastern Grid Total |  |  |  | 13766 | 8522 | 182867490
| Western Grid Total |  |  |  | 6126 | 4237 | 86712132
| National Grid Total |  |  |  | 19892 | 12759 | 269579622
*Data collected from respective power station over telephone.
Executive Engineer
Network Operation Division
Page- 3

## P3
l
MAXIMUM LOAD SERVED BY DIFFERENT GRID SUB-STATIONS
QF-LDC-09
| Date: | 2020-10-11
| (a) ENTIRE EASTERN GRID : |  | 8285 | MW | (b) ENTIRE WESTERN GRID : |  | 3913 | MW
| i) Dhaka area |  | 4332 | MW | i) Khulna area |  | 1518 | MW
| ii) Chittagong area |  | 1216 | MW | ii) Rajshahi area |  | 1270 | MW
| iii) Comilla area |  | 1203 | MW | iii) Barisal area |  | 362 | MW
| iv) Mymensingh area |  | 988 | MW | iv) Rangpur area |  | 763 | MW
| v) Sylhet area |  | 546 | MW
|  | SYSTEM TOTAL DEMAND ( a + b ) = |  | 12198 | MW
MAXIMUM LOAD SERVED BY DIFFERENT SUB-STATIONS
| Sub-station | Load (MW) | Hour | Sub-station | Load (MW) | Hour | Sub-station | Load (MW) | Hour
| Siddhirganj | 132 | 15:00 | Sherpur | 114 | 19:00 | Jhenida | 114 | 19:00
| Munsiganj | 124 | 1:00 | Srimongal | 53 | 19:00 | Bottail | 130 | 19:00
| Sonargaon | 79 | 21:00 | Shahjibazar | 126 | 22:00 | G.K Project | 59 | 19:30
| Shyampur | 194 | 1:00 | Fenchuganj | 50 | 18:30 | Faridpur | 208 | 0.875
| Bhulta | 201 | 12:00 | Kulawara | 47 | 18:30 | Madaripur | 105 | 0.875
| Madanganj | 59 | 6:00 | Sylhet | 152 | 18:00 | Sariatpur | 68 | 21:00
| Shitalakhya | 113 | 15:00 | Chatak | 34 | 19:30 | Gopalganj | 88 | 18:30
| Rahim steel | 20 | 5:00 | Sunamganj | 50 | 21:00 | Bagerhat | 103 | 21:00
| Matuail | 80 | 10:00 | Biani Bazar | 57 | 20:00 | Mongla | 36 | 1:00
| Ghorasal | 84 | 18:30 | Comilla (S) | 162 | 22:00 | Satkhira | 113 | 0.83333
| Narsingdi | 168 | 22:00 | Comilla(N) | 147 | 20:00 | Gallamari | 47 | 23:00
| Haripur (SBU) | 107 | 19:00 | Chandpur | 106 | 21:00 | Magura | 54 | 0.77083
| Ullon | 62 | 18:00 | Feni | 131 | 18:00 | Norail | 38 | 19:30
| Hasnabad | 217 | 18:00 | Chowmuhani | 190 | 22:00 | Chuadanga | 92 | 21:00
| Magbazar | 108 | 12:00 | Ashuganj | 60 | 23:00 | Barisal(N) | 49 | 0.875
| Maniknagar | 100 | 13:00 | Daudkandi | 148 | 21:00 | Barisal (S) | 108 | 0.77083
| Bangabhaban | 40 | 10:00 | B.Baria | 166 | 20:00 | Patuakhali | 126 | 0.91667
| Narinda | 90 | 11:00 | Ramganj | 122 | 19:00 | Bhandaria | 56 | 0.83333
| Dhanmondi | 212 | 12:00 | Chaddagram | 40 | 18:00 | Borhan Uddin | 45 | 22:00
| Lalbag | 101 | 16:00 | PHP | 6 | 18:30 | Ishurdi | 65 | 19:00
| Madartek | 75 | 23:00 | Madunaghat | 60 | 18:00 | Ruppur Paromanobik | 3 | 9:00
| Dhaka University | 0 | #NUM! | Hathazari | 105 | 0.79167 | Natore | 136 | 20:00
| Fatullah | 42 | 0.5 | Khulshi | 194 | 0.58333 | Bogra | 169 | 19:00
| Mirpur | 116 | 18:00 | Halishahar | 166 | 0.625 | Noagaon | 114 | 20:00
| Kalyanpur | 99 | 18:00 | Baraulia | 169 | 0 | Rajshahi | 140 | 2:00
| Gulshan | 140 | 13:00 | Sikalbaha | 28 | 0.75 | Rajshahi New | 12 | 21:00
| Uttara | 103 | 13:00 | Dohazari | 90 | 0.875 | C.Nawabganj | 69 | 21:00
| Uttara New | 35 | 18:00 | Cox'sbazar | 104 | 0.83333 | Amnura | 44 | 20:00
| Kamrangirchar | 92 | 11:00 | Chandraghona | 32 | 0.75 | Pabna | 131 | 18:30
| Savar | 141 | 15:00 | Kaptai | 4.8 | 0.75 | Shahjadpur | 110 | 19:30
| Bhasantec | 158 | 18:00 | A. Khaer Stl. | 0 | 0.041667 | Serajganj | 117 | 19:00
| Agargaon | 72 | 18:0 | Bakulia | 114 | 0.77083 | Niyamatpur | 60 | 22:00
| Satmosjid | 123 | 18:00 | Julda | 22 | 0.5 | Joypurhat | 58 | 19:30
| Tongi | 108 | 0.41667 | TK chemical | 32 | 0.77083 | Sherpur(Bogura) | 47 | 21:00
| Kabirpur | 239 | 18:00 | Modern Steel | 15 | 0.083333 | Mohastangor | 50 | 19:00
| Basundhara | 146 | 13:00 | Shahmirpur | 23.5 | 0.45833 | Rangpur | 147 | 21:00
| Manikganj | 72 | 21:00 | Khagrachhari | 28 | 0.041667 | Lalmonirhat | 53 | 22:00
| Joydevpur | 161 | 15:00 | Matarbari | 35 | 0.8125 | Saidpur | 100 | 18:30
| New Tongi | 108 | 10:00 | Baroiar Hat | 50 | 0.75 | Purbasadipur | 99 | 21:00
| Kodda | 225 | 14:00 | Rangamati | 12 | 0.75 | Thakurgaon | 80 | 18:30
| Dhamrai | 100 | 18:30 | Abul Khair 230 | 63 | 0.041667 | Palashbari | 123 | 20:00
| Rajendrapur | 108 | 21:00 | BSRM | 102 | 0.375 | Barapukuria | 52 | 20:00
| Valuka | 138 | 18:30 | GPH Ispat | 87 | 0.58333 | Panchagar | 53 | 19:30
| Tangail | 208 | 20:00 | Goalpara | 30 | 0.95833 | Joldhaka | 35 | 18:30
| Mymensing | 164 | 3:00 | Central s/s | 87 | 20:00 | Kurigram | 58 | 20:00
| Kishorganj | 148 | 22:00 | Noapara | 58 | 1:00
| Netrokona | 109 | 18:00 | Jessore | 114 | 19:30
| Jamalpur | 147 | 21:00 | Benapol | 50 | 19:00
| Sub Divisional Engineer |  |  | Executive Engineer |  | Superintendent Engineer
| Network Operation Division |  |  | Network Operation Division |  | Load Despatch Circle
| (1) Honbl. State Minister |  |  | (8) Executive Director (O & M) PGCB. |  | (18) C.E. Transmission (1 & 2) PGCB.
| Ministry of Power,Energy & Mineral |  |  | (9) Member,Generation,PDB. |  | (19) S.E. System Protection,PGCB.

## Voltage
e
MAXIMUM & MINIMUM VOLTAGES OF DIFFERENT GRID SUB-STATIONS:
| Date: | 2020-10-11 | [7 empty] | QF-LDC-10
| Sub-Station | Max Voltage | Hour | Min | Hour | Sub-Station | Maxm | Hour | Min | Hour
|  |  |  | Voltage |  |  | Voltage |  | Voltage
| 400 KV | KV | Hour | KV |  |  | KV |  | KV
| Bibiyana | 410 | 6:00 | 395 | 21:00 | Kaliakoir | 397 | 0.20833 | 383 | 0.8125
| Bheramara | 402 | 13:00 | 388 | 1:00 | Bhulta | 382 | 0.20833 | 362 | 0.66667
| Ashuganj(N) | 387 | 8:00 | 372 | 16:00 | Gopalganj | 410 | 0.33333 | 387 | 0.75
| Payra | 415 | 3:00 | 405 | 21:00
| 230 KV | KV |  | KV |  | 230 KV | KV |  | KV
| Ghorasal | 230 | 1:00 | 225 | 15:00 | Comilla (N) | 231 | 7:00 | 225 | 16:00
| Ishurdi | 236 | 6:00 | 226 | 22:00 | Hathazari | 223 | 1:00 | 220 | 15:00
| Ashuganj | 235 | 2:00 | 229 | 11:00 | Megnaghat | 227 | 8:00 | 220 | 15:00
| Serajganj | 232 | 6:00 | 223 | 24:00 | Fenchuganj | 241 | 3:00 | 233 | 22:00
| Baghabari | 244 | 17:00 | 235 | 23:00 | Siddhirganj | 225 | 5:00 | 215 | 10:00
| Barapukuria | 238 | 6:00 | 226 | 18:30 | Maniknagar | 223 | 5:00 | 213 | 11:00
| Bogra | 228 | 17:00 | 216 | 23:00 | Agargaon | 219 | 17:00 | 207 | 11:00
| Rajshahi | 230 | 17:00 | 216 | 19:30 | Barisal | 250 | 2:00 | 233 | 21:00
| Khulna South | 231 | 17:00 | 220 | 18:30 | AKSML | 221 | 2:00 | 216 | 17:00
| Rampura | 223 | 4:00 | 217 | 11:00 | BSRM | 221 | 4:00 | 218 | 10:00
| Haripur | 223 | 4:00 | 213 | 11:00 | Bibiyana | 240 | 6:00 | 233 | 1:00
| Hasnabad | 220 | 1:00 | 210 | 11:00 | Bhulta | 227 | 19:00 | 216 | 17:00
| Shyampur | 219 | 3:00 | 210 | 11:00 | Ashuganj (S) | 232 | 6:00 | 226 | 11:00
| Aminbazar | 220 | 3:00 | 209 | 11:00 | Kaliakoir | 219 | 5:00 | 213 | 10:00
| Tongi | 217 | 4:00 | 210 | 10:00 | GPH | 220 | 5:00 | 218 | 9:00
| 132 kV | KV |  | KV |  | 132 kV | KV |  | KV
| Siddhirganj | 128 | 2:00 | 121 | 11:00 | Hathazari | 134 | 0.75 | 130 | 0.41667
| Munsiganj | 132 | 19:00 | 121 | 12:00 | Khulshi | 132 | 0.79167 | 129 | 0.29167
| Sonargaon | 130 | 7:00 | 124 | 10:00 | Halishahar | 134 | 0.041667 | 130 | 0.29167
| Shyampur | 129 | 3:00 | 122 | 11:00 | Baraulia | 133 | 0.083333 | 130 | 0.41667
| Bhulta | 122 | 18:00 | 114 | 12:00 | Sikalbaha | 135 | 1:00 | 131 | 0.29167
| Madanganj | 130 | 18:30 | 121 | 10:00 | Dohazari | 133 | 17:00 | 128 | 0.041667
| Shitalakhya | 132 | 18:30 | 121 | 11:00 | Cox'sbazar | 125 | 0.70833 | 110 | 0.54167
| Rahim steal | 129 | 4:00 | 121 | 11:00 | Chandraghona | 134 | 0.083333 | 131 | 0.66667
| Matuail | 128 | 2:00 | 72 | 4:00 | Kaptai | 132 | 1:00 | 131 | 0.45833
| Ghorasal | 136 | 13:00 | 132 | 22:00 | A. Khaer Stl. | 131 | 0.70833 | 130 | 1:00
| Narsinghdi | 122 | 6:00 | 116 | 9:00 | Bakulia | 134 | 0.083333 | 131 | 0.25
| Haripur (SBU) | 129 | 18:30 | 121 | 12:00 | Julda | 135 | 0.041667 | 132 | 0.41667
| Ullon | 132 | 6:00 | 123 | 10:00 | TK Chemical | 134 | 0.70833 | 132 | 4:00
| Hasnabad | 132 | 6:00 | 125 | 10:00 | Modern Steel | 133 | 0.77083 | 130 | 0.54167
| Magbazar | 132 | 4:00 | 123 | 10:00 | Shahmirpur | 134 | 0.041667 | 131 | 0.29167
| Maniknagar | 130 | 3:00 | 122 | 11:00 | Khagrachhari | 132 | 0.041667 | 130 | 0.41667
| Bangabhaban | 130 | 3:00 | 122 | 11:00 | Matarbari | 129 | 0.91667 | 115 | 0.54167
| Narinda | 130 | 3:00 | 122 | 11:00 | Baroiar Hat | 130 | 0.375 | 126 | 0.75
| Dhanmondi | 132 | 6:00 | 123 | 10:00 | Rangamati | 133 | 0.79167 | 130 | 18:00
| Lalbag | 133 | 3:00 | 120 | 11:00 | Goalpara S/S | 140 | 17:00 | 134 | 18:30
| Madartek | 131 | 3:00 | 122 | 11:00 | Khulna Central S/S | 140 | 0.70833 | 129 | 22:00
| Dhaka University | 0 | #NUM! | 0 | #NUM! | Noapara | 137 | 17:00 | 131 | 3:00
| Fatuiiah | 129 | 0.083333 | 122 | 11:00 | Jessore | 132 | 17:00 | 120 | 19:30
| Mirpur | 130 | 5:00 | 121 | 12:00 | Benapol | 134 | 17:00 | 122 | 19:00
| Kalyanpur | 129 | 5:00 | 124 | 12:00 | Jhenida | 129 | 0.70833 | 115 | 18:30
| Gulshan | 131 | 5:00 | 122 | 12:00 | Bottail | 134 | 6:00 | 125 | 18:30
| Uttara | 130 | 5:00 | 122 | 11:00 | G.K Project | 140 | 0.29167 | 135 | 18:30
| Uttara New | 132 | 4:00 | 124 | 11:00 | Faridpur | 133 | 17:00 | 125 | 1:00
| Kamrangirchar | 129 | 6:00 | 119 | 11:00 | Madaripur | 137 | 0.70833 | 130 | 21:00
| Savar | 130 | 5:00 | 122 | 11:00 | Shariyatpur S/S | 137 | 0.70833 | 127 | 21:00
| Bhasantec | 132 | 4:00 | 126 | 12:00 | Gopalganj | 135 | 9:00 | 126 | 21:00
| Agargaon | 133 | 5:00 | 127 | 11:00 | Bagerhat | 137 | 17:00 | 125 | 19:30
| Satmosjid | 133 | 5:00 | 127 | 11:00 | Mongla | 132 | 0.70833 | 123 | 20:00
| Tongi | 132 | 0.16667 | 126 | 10:00 | Satkhira | 138 | 0.70833 | 129 | 21:00
| Kabirpur | 138 | 13:00 | 131 | 19:00 | Gallamari | 140 | 17:00 | 134 | 19:30
| Basundhara | 132 | 6:00 | 123 | 13:00 | Magura | 128 | 17:00 | 112 | 22:00
| Manikganj | 135 | 17:00 | 128 | 10:00 | Norail | 125 | 0.29167 | 111 | 19:30
| Joydevpur | 139 | 13:00 | 131 | 10:00 | Chuadanga | 124 | 8:00 | 104 | 18:30
| New Tongi | 132 | 0.125 | 124 | 10:00 | Barisal(N) | 140 | 17:00 | 130 | 21:00
| Kodda | 133 | 21:00 | 121 | 0.41667 | Barisal (S) | 140 | 0.25 | 128 | 14:00
| Dhamrai | 138 | 8:00 | 130 | 22:00 | Patuakhali(S) | 137 | 0.25 | 123 | 21:00
| Rajendrapur | 131 | 1:00 | 120 | 10:00 | Bhandaria | 130 | 8:00 | 117 | 21:00
| Valuka | 125 | 7:00 | 105 | 20:00 | Ishurdi | 138 | 4:00 | 132 | 22:00
| Tangail | 136 | 8:00 | 125 | 19:00 | Ruppur Paromanobik | 138 | 17:00 | 132 | 19:00
| Mymensing | 128 | 7:00 | 112 | 20:00 | Natore | 138 | 16:00 | 131 | 19:00
| Kishorganj | 128 | 11:00 | 114 | 21:00 | Bogra | 139 | 6:00 | 128 | 23:00
| Netrokona | 126 | 7:00 | 108 | 20:00 | Noagaon | 134 | 17:00 | 121 | 13:00
| Jamalpur | 138 | 7:00 | 126 | 20:00 | Rajshahi | 138 | 17:00 | 129 | 22:00
| Sherpur | 137 | 8:00 | 124 | 20:00 | Rajshahi New | 138 | 17:00 | 130 | 19:30
| Srimongal | 135 | 9:00 | 130 | 0.875 | C.Nawabganj | 138 | 17:00 | 123 | 19:30
| Shahjibazar | 134 | 7:00 | 127 | 0.83333 | Amnura | 140 | 17:00 | 128 | 19:30
| Fenchuganj | 136 | 9:00 | 130 | 0.8125 | Pabna | 136 | 17:00 | 130 | 19:30
| Khulawara | 135 | 9:00 | 129 | 0.875 | Shahjadpur | 140 | 17:00 | 135 | 19:30
| Sylhet | 133 | 9:00 | 127 | 0.83333 | Serajganj | 134 | 5:00 | 128 | 19:00
| Chatak | 130 | 9:00 | 124 | 20:00 | Niyamatpur | 133 | 17:00 | 118 | 23:00
| Sunamganj | 130 | 8:00 | 122 | 0.83333 | Joypurhat | 134 | 6:00 | 120 | 20:00
| Biani Bazar | 132 | 9:00 | 124 | 0.8125 | Sherpur(Bogura) | 138 | 17:00 | 128 | 23:00
| Comilla(s) | 126 | 6:00 | 120 | 18:00 | Mohastangor | 138 | 6:00 | 126 | 23:00
| Comilla(n) | 135 | 19:00 | 130 | 12:00 | Rangpur | 134 | 6:00 | 117 | 18:30
| Chandpur | 136 | 19:30 | 125 | 12:00 | Lalmonirhat | 132 | 17:00 | 116 | 18:30
| Feni | 133 | 19:30 | 126 | 12:00 | Saidpur | 132 | 6:00 | 114 | 18:30
| Chowmuhani | 130 | 13:00 | 125 | 7:00 | Purbasadipur | 129 | 6:00 | 108 | 18:30
| Ashuganj | 133 | 15:00 | 127 | 21:00 | Thakurgaon | 130 | 6:00 | 108 | 18:30
| Daudkandi | 135 | 18:30 | 123 | 10:00 | Palashbari | 134 | 6:00 | 120 | 21:00
| B.Baria | 131 | 13:00 | 122 | 21:00 | Barapukuria | 138 | 6:00 | 126 | 18:30
| Ramganj | 126 | 14:00 | 122 | 19:00 | Panchagar | 128 | 6:00 | 105 | 18:30
| Chaddagram | 132 | 18:00 | 127 | 4:00 | Joldhaka | 132 | 6:00 | 114 | 20:00
| PHP | 131 | 8:00 | 126 | 12:00 | Kurigram | 130 | 6:00 | 112 | 18:30
| Madanhat | 135 | 1:00 | 132 | 7:00

## L-Curve
Date | 2020-10-11
.
TIME | E-W INT.(Export) | EAST GRID | WEST GRID | TOTAL |  |  | DAILY LOAD CURVE
0:00 | 80 | 8248 | 4045 | 12293 |  |  |  | QF-LDC-11
0:30 | 54 | 8072 | 3968.5 | 12040.5 | Date: | 2020-10-11
1:00 | 28 | 7896 | 3892 | 11788
1:30 | 55.5 | 7859 | 3827.5 | 11686.5
2:00 | 83 | 7822 | 3763 | 11585
2:30 | 93.5 | 7742.5 | 3672 | 11414.5 | [5 empty] | Gen. at Eve. Peak | 12759 | 12759 MW (19:00 )
3:00 | 104 | 7663 | 3581 | 11244 | [6 empty] | 19:00
3:30 | 119.5 | 7616.5 | 3514 | 11130.5 | [5 empty] | Gen. at Day Peak | 10648 | 10648 MW (12:00 )
4:00 | 135 | 7570 | 3447 | 11017 | [6 empty] | 12:00
4:30 | 148 | 7521.5 | 3350.5 | 10872 | [5 empty] | Highest Generation | 12759
5:00 | 161 | 7473 | 3254 | 10727 | [6 empty] | 19:00
5:30 | 85.5 | 7304.5 | 3169.5 | 10474
6:00 | 10 | 7136 | 3085 | 10221
6:30 | 33.5 | 6862 | 2987 | 9849
7:00 | 57 | 6588 | 2889 | 9477
7:30 | 83 | 6587.5 | 2876.5 | 9464
8:00 | 109 | 6587 | 2864 | 9451
8:30 | 162 | 6787.5 | 2862.5 | 9650
9:00 | 215 | 6988 | 2861 | 9849
9:30 | 297.5 | 7069 | 2962 | 10031
10:00 | 380 | 7150 | 3063 | 10213
10:30 | 370 | 7258.5 | 3115 | 10373.5
11:00 | 360 | 7367 | 3167 | 10534
11:30 | 353 | 7362.5 | 3228.5 | 10591
12:00 | 346 | 7358 | 3290 | 10648
12:30 | 271 | 7450.5 | 3282 | 10732.5
13:00 | 196 | 7543 | 3274 | 10817
13:30 | 193 | 7480 | 3293.5 | 10773.5
14:00 | 190 | 7417 | 3313 | 10730
14:30 | 255 | 7526 | 3382 | 10908
15:00 | 320 | 7635 | 3451 | 11086
15:30 | 380 | 7513 | 3445 | 10958
16:00 | 440 | 7391 | 3439 | 10830
16:30 | 486 | 7175.5 | 3385 | 10560.5
17:00 | 532 | 6960 | 3331 | 10291
17:30 | 381.5 | 7490 | 3593 | 11083
18:00 | 231 | 8020 | 3855 | 11875
18:30 | 151.5 | 8271 | 4046 | 12317
19:00 | 72 | 8522 | 4237 | 12759
19:30 | 72 | 8431 | 4224 | 12655
20:00 | 200 | 8251 | 4376 | 12627 |  |  |  | Executive Engineer
20:30 | 195 | 8213 | 4317 | 12530 |  |  |  | Network Operation Division
21:00 | 190 | 8175 | 4258 | 12433
21:30 | 178 | 8180 | 4253 | 12433
22:00 | 166 | 8185 | 4248 | 12433 |  |  |  |  | Page 6 of 7
22:30 | 130 | 8240 | 4169.5 | 12409.5
23:00 | 94 | 8295 | 4091 | 12386
23:30 | 87 | 8271.5 | 4068 | 12339.5
24:00 | 80 | 8248 | 4045 | 12293
12759 MW (19:00 )
10648 MW (12:00 )

## En-Curve
DAILY ENERGY CURVE
Date | 2020-10-11 |  | Energy | 269579622
[10 empty] | 2020-10-11 | [5 empty] | QF-LDC-12
TIME | GAS | HVDC | P.GEN(GAS). | P.GEN(OIL). | COAL | HYDRO | OIL | SHORTAGE | TRIPURA
0:00 | 4149 | 894 | 2083 | 3381 | 750 | 118 | 774 | 0 | 154
0:30 | 3929.5 | 904 | 2048.5 | 3421 | 740 | 119 | 733.5 | 0 | 150 | Date: | 2020-10-11
1:00 | 3710 | 914 | 2014 | 3461 | 730 | 120 | 693 | 0 | 146
1:30 | 3691.5 | 913.5 | 2005.5 | 3416 | 730 | 120.5 | 665.5 | 0 | 144 | [7 empty] | Total Energy | 269.5796 | Total Energy Gen 269.580 MKWHr Energy Not Served 0.000 MKWHr Energy Requirement 269.580 MKWHr
2:00 | 3673 | 913 | 1997 | 3371 | 730 | 121 | 638 | 0 | 142 | [7 empty] | Energy not Served | 0
2:30 | 3672 | 913 | 1996 | 3258.5 | 730 | 121.5 | 583.5 | 0 | 140 | [7 empty] | Energy Requirement | 269.5796
3:00 | 3671 | 913 | 1995 | 3146 | 730 | 122 | 529 | 0 | 138
3:30 | 3679 | 903.5 | 2007 | 3086 | 720 | 122.5 | 475.5 | 0 | 137 | [6 empty] | Shortage
4:00 | 3687 | 894 | 2019 | 3026 | 710 | 123 | 422 | 0 | 136
4:30 | 3686.5 | 895 | 2014.5 | 2948.5 | 710 | 123 | 360.5 | 0 | 134
5:00 | 3686 | 896 | 2010 | 2871 | 710 | 123 | 299 | 0 | 132
5:30 | 3699.5 | 895.5 | 1980.5 | 2688.5 | 710 | 122.5 | 250.5 | 0 | 127
6:00 | 3713 | 895 | 1951 | 2506 | 710 | 122 | 202 | 0 | 122
6:30 | 3702 | 895.5 | 1950.5 | 2212 | 680 | 122 | 169.5 | 0 | 116 |  |  |  |  | Coal
7:00 | 3691 | 896 | 1950 | 1918 | 650 | 122 | 137 | 0 | 110
7:30 | 3724 | 895.5 | 1909.5 | 1929 | 625.5 | 122 | 137 | 0 | 112 |  |  |  | Oil |  |  |  | ,
8:00 | 3757 | 895 | 1869 | 1940 | 601 | 122 | 137 | 0 | 114
8:30 | 3744.5 | 895 | 1888.5 | 2130.5 | 600.5 | 121.5 | 137 | 0 | 113
9:00 | 3732 | 895 | 1908 | 2321 | 600 | 121 | 137 | 0 | 112
9:30 | 3760 | 895 | 1909.5 | 2454.5 | 610 | 120.5 | 145 | 0 | 111
10:00 | 3788 | 895 | 1911 | 2588 | 620 | 120 | 153 | 0 | 110
10:30 | 3792 | 895.5 | 1893.5 | 2697.5 | 640 | 120.5 | 189 | 0 | 116
11:00 | 3796 | 896 | 1876 | 2807 | 660 | 121 | 225 | 0 | 122
11:30 | 3750.5 | 896 | 1877.5 | 2821.5 | 660 | 121.5 | 312 | 0 | 124
12:00 | 3705 | 896 | 1879 | 2836 | 660 | 122 | 399 | 0 | 126
12:30 | 3752.5 | 896 | 1873.5 | 2878.5 | 665 | 122 | 402.5 | 0 | 123
13:00 | 3800 | 896 | 1868 | 2921 | 670 | 122 | 406 | 0 | 120
13:30 | 3800 | 896 | 1868 | 2921 | 670 | 122 | 406 | 0 | 120
14:00 | 3800 | 896 | 1868 | 2921 | 670 | 122 | 406 | 0 | 120
14:30 | 3719 | 895.5 | 1909.5 | 3006 | 685 | 120.5 | 472 | 0 | 129
15:00 | 3638 | 895 | 1951 | 3091 | 700 | 119 | 538 | 0 | 138
15:30 | 3633 | 895 | 1935 | 2980 | 700 | 119 | 548.5 | 0 | 136
16:00 | 3628 | 895 | 1919 | 2869 | 700 | 119 | 559 | 0 | 134
16:30 | 3576 | 895 | 1799.5 | 2753 | 690 | 119 | 590.5 | 0 | 132
17:00 | 3524 | 895 | 1680 | 2637 | 680 | 119 | 622 | 0 | 130
17:30 | 3661.5 | 895 | 1794 | 3123.5 | 675 | 119.5 | 666.5 | 0 | 146
18:00 | 3799 | 895 | 1908 | 3610 | 670 | 120 | 711 | 0 | 162
18:30 | 3931 | 895 | 1945 | 3846.5 | 695 | 120 | 725.5 | 0 | 159
19:00 | 4063 | 895 | 1982 | 4083 | 720 | 120 | 740 | 0 | 156
19:30 | 4084 | 895 | 2033 | 3881 | 720 | 120 | 768 | 0 | 154
20:00 | 4228 | 896 | 2008 | 3720 | 720 | 122 | 773 | 0 | 160
20:30 | 4201.5 | 896 | 2011.5 | 3643.5 | 730 | 122 | 765.5 | 0 | 160
21:00 | 4175 | 896 | 2015 | 3567 | 740 | 122 | 758 | 0 | 160
21:30 | 4176 | 895.5 | 2031.5 | 3536.5 | 745 | 122 | 765.5 | 0 | 161
22:00 | 4177 | 895 | 2048 | 3506 | 750 | 122 | 773 | 0 | 162
22:30 | 4186 | 894.5 | 2081.5 | 3443.5 | 750 | 119.5 | 772.5 | 0 | 162
23:00 | 4195 | 894 | 2115 | 3381 | 750 | 117 | 772 | 0 | 162
23:30 | 4172 | 894 | 2099 | 3381 | 750 | 117.5 | 773 | 0 | 158 | Max Temp. in Dhaka |  | 35.0° C
24:00 | 4149 | 894 | 2083 | 3381 | 750 | 118 | 774 | 0 | 154
Executive Engineer
Network Operation Division
Page 5 of 7
GAS
Oil
HVDC
COAL
HYDRO
Total Energy Gen 269.580 MKWHr Energy Not Served 0.000 MKWHr Energy Requirement 269.580 MKWHr
Note on W13: Author:

## Generation
g | 2020-10-11
Si No | Unit | 1:00 | 2:00 | 3:00 | 4:00 | 5:00 | 6:00 | 7:00 | 8:00 | 9:00 | 10:00 | 11:00 | 12:00 | 13:00 | 14:00 | 15:00 | 16:00 | 17:00 | 18:00 | 18:30 | 19:00 | 19:30 | 20:00 | 21:00 | 22:00 | 23:00 | 24:00 | KWH
1 | Karnaphuli Hydro PP Unit-1, 2 & 3 | 85 | 86 | 87 | 88 | 88 | 87 | 87 | 87 | 86 | 85 | 86 | 87 | 87 | 87 | 84 | 84 | 84 | 85 |  | 85 | 85 | 87 | 87 | 87 | 82 | 83 | 1981669
2 | Karnaphuli Hydro PP Unit-4 & 5 | 35 | 35 | 35 | 35 | 35 | 35 | 35 | 35 | 35 | 35 | 35 | 35 | 35 | 35 | 35 | 35 | 35 | 35 |  | 35 | 35 | 35 | 35 | 35 | 35 | 35 | 840000
3 | Chattogram TPP-1 | 115 | 115 | 115 | 115 | 115 | 115 | 115 | 115 | 115 | 115 | 115 | 115 | 115 | 115 | 115 | 115 | 115 | 115 |  | 115 | 115 | 115 | 115 | 115 | 115 | 115 | 2700000
4 | Chattogram TPP-2
5 | Raozan 25 MW PP | 25 | 25 | [8 empty] | 14 | 25 | 25 | 25 | 25 | 25 | 8 | 11 |  | 25 | 25 | 25 | 25 | 25 | 25 | 25 | 390659
| Teknaf 20MW PP (Solartech) | [5 empty] | 0 | 2 | 12 | 15 | 18 | 19 | 12 |  | 17 | 5 | 3 | 2 | [9 empty] | 115155
6 | Sikalbaha 225MW CCPP (Gas) | 204 | 204 | 204 | 204 | 204 | 204 | 204 | 205 | 210 | 210 | 206 | 206 | 206 | 214 | 204 | 204 | 204 | 218 |  | 204 | 205 | 204 | 214 | 213 | 218 | 204 | 4855761
7 | Sikalbaha 225MW CCPP(Oil)
8
9 | Sikalbaha 150MW GTPP | 139 | 139 | 139 | 139 | 139 | 139 | 139 | 141 | 140 | 145 | 139 | 139 | 139 | 104 | 139 | 139 | 105 | 139 |  | 139 | 140 | 139 | 139 | 140 | 142 | 139 | 3293472
10 | Sikalbaha 150MW GTPP(Oil)
| Dohazari -Kalaish 100 MW Peaking | 85 | 85 | 36 | 34 | 34 | 34 | 17 | 17 | 17 | 17 | 45 | 51 | 50 | 48 | 79 | 79 | 80 | 85 |  | 85 | 84 | 85 | 85 | 85 | 85 | 85 | 1407989
12 | Hathazari 100 MW peaking PP | [17 empty] | 9 |  | 9 | 9 | 9 |  |  |  |  | 23536
| Sikalbaha 105 MW PP (Baraka Sikalbaha) | [26 empty] | 0
| Daudkandi 200 MW PP (B.Trac) | [17 empty] | 121 |  | 80 | 30 | [5 empty] | 185664
14 | Titas 50 MW Peaking PP | 48 | 48 | 48 | 48 | 48 | [7 empty] | 1 | 48 | 48 | 48 | 48 | 48 |  | 50 | 50 | 50 | 49 | 49 | 49 | 49 | 794752
15 | 210 MW Siddhirgonj TPP
16 | Siddhirgonj 2*120 MW GTPP | 115 | 115 | 115 | 115 | 115 | 110 | 115 | 155 | 155 | 155 | 180 | 180 | 175 | 187 | 182 | 175 | 90 | 150 |  | 175 | 182 | 178 | 183 | 183 | 183 | 183 | 3929000
17 | Siddhirganj 335 MW CCPP
18 | Kodda 300 MW PP Unit-2 (Summit) | 300 | 300 | 300 | 300 | 300 | 290 | 145 | 145 | 265 | 300 | 300 | 300 | 293 | 300 | 298 | 296 | 300 | 300 |  | 300 | 300 | 300 | 300 | 300 | 288 | 288 | 6874907
19 | Ashuganj 195MW PP (APSCL-United) | 8 | 8 | 8 | 8 | 8 | 8 | 8 | 8 | 8 | 8 | 8 | 8 | 8 | 8 | 8 | 8 | 8 | 8 |  | 8 | 8 | 8 | 8 | 8 | 8 | 8 | 217454
20 | Ghorasal TPP (Unit-1&2)
21 | Ghorasal Repowered CCPP Unit-3
22 | Ghorasal Repowered CCPP Unit-4 | 150 | 150 | 151 | 151 | 150 | 151 | 150 | 150 | 150 | 120 | 150 | 150 | 150 | 150 | 150 | 150 | 150 | 150 |  | 150 | 150 | 150 | 150 | 150 | 150 | 150 | 3537000
23 | Ghorasal TPP Unit-5 | 115 | 115 | 115 | 115 | 115 | 115 | 115 | 115 | 115 | 115 | 115 | 115 | 115 | 115 | 115 | 115 | 115 | 115 |  | 115 | 115 | 115 | 115 | 115 | 115 | 115 | 2740500
24
25 | Ghorasal 365 MW CCPP Unit-7 | 200 | 200 | 200 | 200 | 200 | 200 | 200 | 200 | 200 | 200 | 200 | 200 | 200 | 200 | 200 | 200 | 200 | 200 |  | 200 | 200 | 200 | 200 | 200 | 200 | 200 | 4897200
26
28 | Ashuganj TPP Unit- 3
29 | Ashuganj TPP Unit- 4
30 | Ashuganj TPP Unit- 5 | 80 | 80 | 80 | 80 | 80 | 80 | 80 | 80 | 80 | 80 | 80 | 80 | 80 | 80 | 80 | 80 | 80 | 80 |  | 80 | 80 | 80 | 80 | 80 | 80 | 80 | 1913438
32 | Ashuganj 50 MW PP | 29 | 29 | 29 | 29 | 29 | 29 | 26 | 16 | 16 | 16 | 16 | 16 | 16 | 16 | 16 | 16 | 16 | 16 |  | 16 | 16 | 16 | 16 | 16 | 16 | 16 | 458352
33 | Ashuganj 225 MW CCPP | 185 | 184 | 185 | 195 | 195 | 200 | 200 | 194 | 192 | 203 | 213 | 212 | 206 | 210 | 212 | 212 | 192 | 207 |  | 208 | 209 | 208 | 209 | 210 | 211 | 213 | 4883000
34 | Ashuganj 450 MW CCPP(South) | 345 | 345 | 345 | 345 | 345 | 345 | 345 | 355 | 330 | 330 | 330 | 330 | 330 | 280 | 280 | 280 | 280 | 280 |  | 290 | 300 | 300 | 300 | 300 | 335 | 355 | 7853000
| Ashuganj 450 MW CCPP(North) | 265 | 265 | 265 | 265 | 265 | 265 | 270 | 270 | 275 | 290 | 260 | 260 | 360 | 280 | 260 | 260 | 260 | 320 |  | 290 | 300 | 290 | 315 | 315 | 325 | 290 | 7054800
35 | Ashuganj 55 MW PP (Precision) | 5 | 5 | 5 | 5 | 5 | 5 | 5 | 5 | 5 | 5 | 5 | 5 | 5 | 5 | 5 | 5 | 5 | 5 |  | 5 | 5 | 5 | 5 | 5 | 5 | 5 | 143520
36 | Chandpur 150 MW CCPP | [13 empty] | 93 | 95 | 88 | 87 | 96 |  | 86 | 96 | 88 | 96 | 96 | 96 | 96 | 972570
37 | Tongi 80 MW GTPP
38 | Haripur GTPP
39 | Haripur 412 MW CCPP
40 | Meghnaghat 450 MW CCPP(MPL) | 400 | 400 | 400 | 400 | 400 | 400 | 400 | 370 | 370 | 370 | 370 | 370 | 400 | 320 | 400 | 400 | 320 | 400 |  | 400 | 400 | 400 | 400 | 400 | 450 | 450 | 8677500
41 | Haripur 360MW CCPP(HPL) | 350 | 351 | 349 | 349 | 349 | 353 | 350 | 307 | 346 | 344 | 346 | 342 | 346 | 306 | 350 | 348 | 303 | 323 |  | 348 | 346 | 348 | 347 | 347 | 347 | 348 | 8089000
42 | RPCL 210MW CCPP | 157 | 156 | 157 | 157 | 157 | 159 | 158 | 154 | 152 | 150 | 151 | 150 | 152 | 149 | 152 | 152 | 152 | 149 |  | 153 | 152 | 153 | 151 | 153 | 153 | 154 | 3600160
43
44 | Fenchugonj CCPP Phase-1 | 65 | 66 | 65 | 65 | 65 | 66 | 66 | 66 | 88 | 87 | 88 | 86 | 86 | 88 | 86 | 87 | 86 | 86 |  | 90 | 83 | 85 | 85 | 85 | 84 | 84 | 1869000
45 | Fenchugonj CCPP Phase-2 | 43 | 43 | 43 | 43 | 43 | 43 | 43 | 43 | 43 | 43 | 43 | 43 | 43 | 43 | 43 | 43 | 43 | 43 |  | 43 | 43 | 43 | 43 | 43 | 43 | 43 | 1035600
46 | Shajibazar 330 MW CCPP | 100 | 100 | 101 | 99 | 101 | 101 | 101 | 100 | 102 | 101 | 101 | 101 | 100 | 100 | 100 | 99 | 100 | 100 |  | 102 | 100 | 100 | 100 | 101 | 100 | 100 | 2256000
47 | Shahjibazar GTPP Unit- 8 & 9 | 65 | 65 | 65 | 65 | 65 | 65 | 65 | 65 | 63 | 63 | 63 | 63 | 63 | 62 | 62 | 63 | 40 | 63 |  | 65 | 64 | 65 | 63 | 65 | 65 | 65 | 1544832
48 | Shahjibazar 86MW PP (Shahjibazar) | 85 | 86 | 86 | 86 | 86 | 86 | 86 | 86 | 84 | 84 | 84 | 84 | 87 | 86 | 85 | 85 | 30 | 86 |  | 87 | 87 | 87 | 87 | 87 | 87 | 87 | 2034240
49 | Shahjibazar 50MW PP (EPL)
50 | Sylhet 225 MW CCPP | 131 | 132 | 131 | 131 | 132 | 132 | 132 | 132 | 131 | 131 | 131 | 133 | 133 | 132 | 132 | 132 | 132 | 131 |  | 132 | 132 | 132 | 131 | 131 | 132 | 132 | 3167340
51 | Sylhet 20 MW GTPP
52 | Sylhet 50MW PP (EPL)
53 | Sylhet 10MW PP (Desh) | 10 | 10 | 10 | 10 | 10 | 10 | 10 | 10 | 10 | 10 | 9 | 9 | 10 | 10 | 10 | 10 | 10 | 10 |  | 10 | 10 | 10 | 10 | 10 | 10 | 10 | 242280
54 | Hobiganj 11MW PP Cofidence-E | 8 | 8 | 8 | 8 | 8 | 8 | 8 | 8 | 8 | 8 | 8 | 8 | 8 | 8 | 8 | 8 | 8 | 8 |  | 11 | 11 | 11 | 11 | 11 | 11 | 11 | 199000
55 | Fenchugonj 51 MW PP (Barakatullah) | 52 | 52 | 52 | 52 | 52 | 49 | 50 | 47 | 44 | 44 | 42 | 47 | 47 | 49 | 46 | 44 | 26 | 49 |  | 49 | 52 | 52 | 49 | 49 | 50 | 50 | 1152000
56 | Shahjahanulla 25 MW PP | 8 | 8 | 23 | 24 | 24 | 24 | 24 | 24 | 24 | 24 | 16 | 16 | 24 | 24 | 24 | 24 | 24 | 24 |  | 24 | 16 | 16 | 16 | 16 | 24 | 24 | 489768
57 | Bibiana-II 341 MW CCPP (Summit) | 290 | 295 | 285 | 295 | 290 | 280 | 290 | 300 | 305 | 300 | 290 | 280 | 280 | 270 | 290 | 270 | 270 | 260 |  | 270 | 310 | 290 | 290 | 300 | 310 | 300 | 7089500
| Bibiyana South 400 MW | [11 empty] | 13 | 13 | 13 | 13 | 8 | [10 empty] | 60100
58 | Nababganj 55 MW PP (Southern power ) | 55 | 55 | 55 | 55 | 55 | 55 | 55 | 55 | 55 | 55 | 55 | 55 | 55 | 55 | 55 | 55 | 55 | 55 |  | 55 | 55 | 55 | 55 | 55 | 55 | 55 | 1334250
59 | Sikalbaha 51 MW PP(Energis)
60 | Barabkunda 22 MW PP (Regent) | 20 | 20 | 20 | 20 | 20 | 20 | 20 | 20 | 20 | 18 | 18 | 20 | 20 | 20 | 20 | 20 | 20 | 20 |  | 20 | 20 | 20 | 20 | 20 | 20 | 20 | 464592
61 | Narshingdi 22 MW PP (Doreen) | 22 | 22 | 22 | 22 | 22 | 22 |  | 22 | 22 | 22 | 22 | 22 | 22 | 22 | 22 | 22 |  | 22 |  | 22 | 22 | 22 | 22 | 22 | 22 | 22 | 426852
62 | Tangail 22 MW PP (Doreen) | 17 | 17 | 17 | 17 | 17 | 17 | 17 | 17 | 17 | 17 | 17 | 17 | 17 | 17 | 17 | 17 | 17 | 17 |  | 17 | 17 | 17 | 17 | 17 | 17 | 17 | 360612
63 | Impoprt (Tripura) | 146 | 142 | 138 | 136 | 132 | 122 | 110 | 114 | 112 | 110 | 122 | 126 | 120 | 128 | 138 | 134 | 130 | 162 |  | 156 | 154 | 160 | 160 | 162 | 162 | 154 | 3322560
64 | Malancha, Ctg. EPZ (United) | 23 | 26 | 30 | 30 | 30 | 30 | 16 | 2 | 2 | 2 | 2 | 2 | 2 | 2 | 0 | 0 | 7 | 2 |  | 2 | 0 | 2 | 2 | 22 | 33 | 33 | 258720
65 | Feni 22MW PP (Doreen) | 19 | 19 | 19 | 19 | 19 | 19 | 19 | 19 | 19 | 19 | 19 | 19 | 19 | 18 | 18 | 18 | 18 | 21 |  | 21 | 21 | 21 | 21 | 21 | 21 | 21 | 460476
66 | Feni 11 MW PP (Doreen) | 10 | 10 | 10 | 10 | 10 | 10 | 10 | 10 | 10 | 10 | 10 | 10 | 10 | 10 | 10 | 10 | 10 | 10 |  | 10 | 10 | 10 | 10 | 10 | 10 | 10 | 236160
67 | Jangalia 33MW PP (Summit) | 33 | 33 | 33 | 33 | 33 | 33 | 33 | 33 | 33 | 33 | 33 | 33 | 33 | 33 | 33 | 33 | 33 | 33 |  | 33 | 33 | 33 | 33 | 33 | 33 | 33 | 818100
68 | Cumilla 25 MW PP (Summit) | 15 | 15 | 15 | 15 | 15 | 15 | 15 | 15 |  | 15 | 15 | 15 | 9 | 9 | 9 | 12 | 12 | 12 |  | 12 | 12 | 12 | 21 | 21 | 21 | 21 | 349530
69 | Summit Ashulia | 25 | 25 | 25 | 25 | 25 | 25 | 25 | 25 | 25 | 25 | 25 | 25 | 25 | 25 | 25 | 25 | 25 | 25 |  | 25 | 25 | 25 | 25 | 25 | 25 | 25 | 600000
70 | Summit Madhabdi | 30 | 30 | 30 | 30 | 30 | 30 | 30 | 30 | 30 | 29 | 29 | 28 | 28 | 28 | 28 | 28 | 29 | 22 |  | 30 | 30 | 30 | 30 | 30 | 30 | 30 | 663660
71 | Maona 33 MW PP(Summit) | 33 | 33 | 33 | 33 | 33 | 33 | 33 | 33 | 33 | 33 | 33 | 33 | 33 | 33 | 33 | 33 | 0 |  |  | 33 | 33 | 33 | 33 | 33 | 33 | 33 | 726400
72 | Rupganj 33 MW PP(Summit) | 33 | 33 | 33 | 33 | 33 | 33 | 33 | 33 | 33 | 33 | 33 | 33 | 33 | 33 | 33 | 33 | 33 | 33 |  | 33 | 33 | 33 | 33 | 33 | 33 | 33 | 831500
73 | Ghorashal 108MW PP (Regent) | 41 | 41 | 41 | 41 | 41 | 41 | 41 | 41 | 41 | 41 | 41 | 41 | 41 | 41 | 42 | 42 | 42 | 42 |  | 42 | 42 | 42 | 42 | 43 | 43 | 43 | 995272
| Feni Lanka Power | 17 | 17 | 17 | 17 | 17 | 17 | 17 | 17 | 17 | 17 | 17 | 17 | 17 | 17 | 17 | 17 | 17 | 17 |  | 100 | 100 | 100 | 100 | 100 | 100 | 100 | 885780
| Chowmuhani 113 MW | 101 | 103 | 103 | 103 | 103 | 104 | 97 | 104 | 103 | 103 | 107 | 103 | 105 | 111 | 104 | 99 | 99 | 110 |  | 110 | 112 | 110 | 112 | 113 | 110 | 110 | 2535120
76 | Siddhirganj Desh
77 | Siddhirganj 100 PP(Dutch Bangla) | 7 | 7 | 7 | 7 | 7 | 7 | 7 | 7 | 7 | 7 | 7 | 7 | 7 | 7 | 7 | 7 | 7 | 7 |  | 7 | 7 | 7 | 7 | 7 | 7 | 7 | 195840
78 | Gazipur 52 MW PP | 51 | [9 empty] | 3 | 20 | 51 | 51 | 51 | 8 | 8 | 22 |  | 51 | 51 | 51 | 51 | 51 | 51 | 51 | 608292
79 | Kodda 150MW PP | 150 | 150 | 150 | 115 | 82 | 48 |  |  |  | 16 | 60 | 133 | 133 | 133 | 133 | 133 | 150 | 150 |  | 150 | 150 | 150 | 150 | 150 | 150 | 150 | 2617440
80 | Jamalpur 95 MW PP(Powerpac) | 48 | 48 | 48 | 48 | 48 | 48 | 48 | 49 | 48 | 48 | 48 | 48 | 48 | 48 | 48 | 40 | 40 | 40 |  | 40 | 48 | 48 | 48 | 48 | 48 | 48 | 1125120
81 | Jangalia 52 MW PP (Lakdanavi) | 34 | 32 | 8 | 8 | 8 | 8 | 8 | 8 | 8 | 8 | 8 | 8 | 8 | 8 | 8 | 8 | 8 | 8 |  | 30 | 43 | 43 | 43 | 43 | 43 | 43 | 452050
| Gazipur 100 MW PP | 82 | 82 | 82 | 82 | 34 | 16 | 16 | 21 | 49 | 65 | 81 | 81 | 81 | 81 | 83 | 83 | 50 | 83 |  | 83 | 83 | 83 | 86 | 101 | 102 | 102 | 1781184
| Kaptai 7 MW Solar PP | [5 empty] | 0 | 1 | 2 | 3 | 4 | 5 | 5 | 5 | 4 | 3 | 1 | 0 | [9 empty] | 33120
| Jodiac Power | 18 | 18 | 18 | 18 | 18 | 18 | 18 | 17 | 17 | 22 | 36 | 36 | 36 | 36 | 36 | 36 | 36 | 42 |  | 54 | 54 | 54 | 54 | 54 | 54 | 36 | 789490
| Karnaphuli Power Ltd. | [26 empty] | 0
82 | Madanganj 102 PP(Summit) | 96 | 96 | 96 | 96 | 96 | 96 | 96 | 96 | 95 | 95 | 95 | 95 | 95 | 95 | 96 | 96 | 96 | 96 |  | 96 | 96 | 96 | 96 | 96 | 95 | 96 | 2308872
83 | Pagla (DPA )
84 | B.Baria (Aggreko) 85MW
85 | Keraniganj 100 MW PP (Powerpac) | 75 | 75 | 75 | [6 empty] | 2 | 13 | 12 | 12 | 12 | 12 | 12 | 12 | 12 |  | 12 | 12 | 12 | 13 | 13 | 13 | 13 | 426799
86 | Meghnaghat CCPP(Summit) | 275 | 275 | 270 | 275 | 285 | 260 | 280 | 280 | 280 | 280 | 280 | 280 | 255 | 280 | 270 | 270 | 250 | 280 |  | 280 | 290 | 265 | 285 | 285 | 295 | 275 | 6651433
87 | Meghnaghat 100 MW(IEL) | 100 | 100 | 100 | 100 | 100 | 100 | 100 | 100 | 100 | 95 | 100 | 100 | 100 | 100 | 100 | 100 | 100 | 92 |  | 95 | 100 | 97 | 100 | 100 | 97 | 100 | 2405760
| Meghnaghat 104 MW PP (OPCL) | 104 | 104 | 104 | 104 | 104 | 104 | 104 | 104 | 104 | 104 | 104 | 87 | 75 | 70 | 70 | 70 | 58 | 37 |  | 35 | 35 | 35 | 35 | 35 | 35 | 35 | 1896000
88 | Ghorashal 78.5 MW PP(MAX) | [26 empty] | 0
90 | Ashuganj 53MW PP (United)
91 | Juldah 100 MW Unit-1 (Acorn) | 60 | 32 | [8 empty] | 10 | 10 | 10 | 10 | 10 | 10 | 10 | 30 |  | 40 | 40 | 40 | 40 | 40 | 40 | 40 | 440880
92 | Fenchuganj 44MW (Energyprima) | 47 | 47 | 47 | 47 | 47 | 47 | 47 | 47 | 47 | 47 | 46 | 46 | 46 | 46 | 45 | 45 | 20 | 42 |  | 46 | 46 | 46 | 43 | 43 | 43 | 46 | 1060992
93 | Ashuganj 51 MW PP (Midland) | 51 | 51 | 51 | 51 | 51 | 51 | 51 | 51 | 51 | 51 | 51 | 51 | 51 | 51 | 51 | 51 | 51 | 51 |  | 51 | 51 | 51 | 51 | 51 | 51 | 51 | 1207724
94 | Gagnagar 102 MW PP (Digital Power) | 16 | 16 | 16 | 16 | 16 | 16 | 16 | 16 | 16 | 16 | 16 | 16 | 16 | 16 | 16 | 16 | 7 | 7 |  | 7 | 7 | 7 | 7 | 7 | 7 | 7 | 335376
95 | Patenga 50MW PP (Baraka) | 50 | 50 | 50 | 50 | 30 |  |  | 1 | 18 | 23 | 48 | 50 | 50 | 50 | 50 | 46 | 50 | 50 |  | 50 | 50 | 50 | 50 | 50 | 50 | 50 | 986880
96 | Chattogram 108 MW PP (ECPV) | 84 | 84 | 84 | 80 | 84 | 45 | 13 | 13 | 48 | 76 | 74 | 69 | 73 | 76 | 76 | 76 | 77 | 77 |  | 83 | 83 | 83 | 83 | 83 | 83 | 83 | 1735680
97 | katpotti 52 MW | [26 empty] | 0
98 | Bosila 108MW PP(CLC)
99 | Madanganj-55 MW PP(Summit) | 55 | 55 | 55 | 55 | 55 | 55 | 45 | 55 | 55 | 55 | 55 | 40 | 50 | 55 | 55 | 55 | 55 | 55 |  | 55 | 55 | 55 | 55 | 45 | 44 | 55 | 1295195
100 | Manikganj 55 MW PP (Northern) | 55 | 55 | 55 | 55 | 55 | 55 | 17 | 17 | 55 | 55 | 55 | 55 | 55 | 55 | 55 | 55 | 55 | 55 |  | 55 | 55 | 55 | 55 | 55 | 55 | 55 | 1260901
101 | Kushiara 163 MW CCPP (KP) | 100 | 100 | 100 | 100 | 100 | 100 | 100 | 100 | 100 | 110 | 110 | 110 | 110 | 110 | 110 | 110 | 110 | 75 |  | 110 | 110 | 110 | 110 | 110 | 110 | 110 | 2523518
102 | Sarishabari 3 MW Solar Plant | [6 empty] | 0 | 1 | 2 | 2 | 2 | 2 | 2 | 1 | 1 | 1 | 0 | [9 empty] | 13000
103 | Kamalaghat 54 MW PP(Banco Energy) | 54 | 54 | 54 | 54 | 54 | 35 | 17 | 17 | 35 | 54 | 54 | 54 | 54 | 54 | 54 | 54 | 54 | 54 |  | 54 | 54 | 54 | 54 | 54 | 54 | 54 | 1199880
104 | Keranigonj 300 MW PP (APR) | [17 empty] | 300 |  | 240 | 100 | 50 |  |  |  |  | 500061
105 | Bramhangoan 100 MW PP (Aggreko) | [12 empty] | 26 |  |  |  |  | 40 |  | 93 | 97 | 50 |  |  |  |  | 255227
106 | Mymensingh 200 MW PP (United) | 193 | 193 | 193 | 193 | 193 | 193 | 200 | 200 | 200 | 200 | 200 | 200 | 200 | 200 | 200 | 200 | 192 | 192 |  | 200 | 200 | 200 | 200 | 200 | 200 | 200 | 4670400
112 | Aurahati 100MW PP (Aggreko) | [22 empty] | 26 |  |  |  | 38796
114 | Kodda 149 MW PP Unit-1 (Summit) | 149 | 149 | 149 | 149 | 149 | 149 | 123 | 109 | 124 | 145 | 149 | 145 | 132 | 137 | 149 | 149 | 149 | 149 |  | 149 | 149 | 149 | 149 | 139 | 132 | 146 | 3444336
115 | Juldah 100 MW PP Unit-3 (Acorn) | 100 | 100 | 100 | 100 | 100 | 60 | 20 | 45 | 100 | 90 | 90 | 90 | 100 | 100 | 100 | 100 | 100 | 100 |  | 100 | 100 | 100 | 100 | 100 | 100 | 100 | 2249280
116 | Chandpur 200MW (Desh energy) | 100 | 100 | 68 | 68 | 68 | 34 | [5 empty] | 13 | 51 | 100 | 152 | 50 | 50 | 77 |  | 196 | 200 | 200 | 136 | 136 | 136 | 136 | 2196000
117 | Ashuganj 150MW PP (Midland) | 10 | 10 | 10 | 10 | 10 | 10 | 10 | 10 | 10 | 10 | 10 | 10 | 10 | 10 | 10 | 10 | 10 | 10 |  | 10 | 10 | 10 | 10 | 10 | 10 | 10 | 336218
118 | Bibiyana-III 400 MW CCPP | 419 | 417 | 419 | 419 | 416 | 431 | 425 | 420 | 419 | 414 | 415 | 327 | 327 | 232 | 234 | 235 | 324 | 348 |  | 419 | 415 | 419 | 416 | 417 | 416 | 421 | 9118000
| Jamalpur 115 MW PP (United) | 115 | 115 | 115 | 115 | 115 | 75 | 45 | 24 | 24 | 27 | 45 | 45 | 54 | 65 | 65 | 35 | 35 | 50 |  | 115 | 115 | 115 | 115 | 115 | 115 | 115 | 1941600
| Anwara 300 MW PP (United) | 161 | 161 | 161 | 161 | 161 | 161 | 69 | 70 | 122 | 141 | 141 | 143 | 143 | 145 | 145 | 141 | 141 | 161 |  | 161 | 161 | 162 | 162 | 162 | 162 | 161 | 3495164
| Juldah unit-2 (Acorn) | 100 | 100 | 100 | 100 | 100 | 100 | 100 | 100 | 100 | 100 | 100 | 100 | 100 | 100 | 100 | 100 | 100 | 100 |  | 100 | 100 | 100 | 100 | 100 | 100 | 100 | 2431680
120 | Eastern Zone Total | 7896 | 7822 | 7663 | 7570 | 7473 | 7136 | 6588 | 6587 | 6988 | 7150 | 7367 | 7358 | 7543 | 7417 | 7635 | 7391 | 6960 | 8020 |  | 8522 | 8431 | 8251 | 8175 | 8185 | 8295 | 8248 | 182867490
121
122
123 | Khulna 60MW
124 | Khulna 115 MW PP (KPCL-1 & 3)
125 | Khulna 115 PP MW (KPCL-2) | 107 | 115 | 115 | 115 | 83 | 40 |  |  |  | 31 | 90 | 115 | 115 | 115 | 115 | 115 | 67 | 115 |  | 115 | 115 | 115 | 115 | 115 | 115 | 115 | 2094720
126
127 | Khulna (Aggreeco) 55MW
128 | Faridpur 50 MW Peaking PP | [16 empty] | 4 | 5 |  | 4 | 6 | 14 | 28 | 34 | 33 | 35 | 134740
| Khulna 225 MW CCPP | 230 | 230 | 200 | 130 | 120 | 120 | 120 | 120 | 120 | 120 | 120 | 120 | 120 | 120 | 120 | 120 | 120 | 160 |  | 205 | 230 | 230 | 230 | 230 | 230 | 230 | 3961920
129 | Rupsha 105 MW PP (Orion rupsha) | 17 | 17 | 17 | 17 | 17 | 17 | 17 | 17 | 17 | 17 | 17 | 17 | 17 | 17 | 17 | 17 | 17 | 17 |  | 35 | 35 | 35 | 35 | 35 | 35 | 35 | 552480
130
131
132
133
| Barisal 110 MW PP (Summit ) | 110 | 110 | 110 | 96 | 80 | 55 | 32 | 64 | 64 | 64 | 16 | 16 | 16 | 16 | 32 | 32 | 16 | 80 |  | 110 | 110 | 110 | 110 | 110 | 110 | 110 | 1709664
136 | Barisal GT PP Unit-1& 2
137 | Bhola 95 MW PP (Aggreko) | 92 | 93 | 92 | 93 | 92 | 92 | 91 | 91 | 91 | 91 | 90 | 89 | 90 | 90 | 91 | 91 | 92 | 93 |  | 94 | 91 | 93 | 92 | 94 | 93 | 93 | 2205508
Bhola 225 MW CCPP
140 | Bhola 33 MW PP (Venture) | 38 | 37 | 37 | 35 | 32 | 32 | 28 | 26 | 26 | 26 | 26 | 22 | 22 | 27 | 32 | 30 | 26 | 38 |  | 38 | 38 | 38 | 39 | 39 | 39 | 39 | 751575
141 | Noapara 100 MW PP (Bangla Trac) | 100 | 100 | [15 empty] | 25 |  | 99 | 99 | 99 | 99 | 99 | 99 | 99 | 768960
142 | Noapara 40 MW PP (Khanjahan Ali) | 40 | 40 | 33 | [7 empty] | 8 | 8 | 32 | 32 | 32 | 8 | 8 | 40 |  | 40 | 40 | 40 | 40 | 40 | 40 | 40 | 500625
143 | Gopalganj 100 MW Peaking PP
144 | Bheramara GTPP Unit-3
145 | Madhumati 100 MW PP | 15 | [25 empty] | 13104
146 | Bheramara HVDC | 914 | 913 | 913 | 894 | 896 | 895 | 896 | 895 | 895 | 895 | 896 | 896 | 896 | 896 | 895 | 895 | 895 | 895 |  | 895 | 895 | 896 | 896 | 895 | 894 | 894 | 21544000
147 | Bheramara 410 MW CCPP | [16 empty] | 40 | 75 |  | 190 | 210 | 375 | 270 | 270 | 270 | 270 | 1704672
148 | Payra 1320 MW | 580 | 580 | 580 | 560 | 560 | 560 | 500 | 450 | 450 | 470 | 510 | 510 | 520 | 530 | 550 | 550 | 530 | 520 |  | 570 | 570 | 570 | 590 | 600 | 600 | 600 | 13916000
149
150 | Barapukuria TPP Unit-1
151 | Barapukuria TPP Unit-2
152 | Barapukuria 275 MW TPP Unit-3 | 150 | 150 | 150 | 150 | 150 | 150 | 150 | 151 | 150 | 150 | 150 | 150 | 150 | 151 | 150 | 150 | 150 | 150 |  | 150 | 150 | 150 | 150 | 150 | 150 | 150 | 3670800
153 | Baghabari 71 MW GTPP | 65 | 65 | 65 | 65 | 65 | 65 | 65 | 65 | 65 | 65 | 65 | 65 | 65 | 60 | 60 | 60 | 60 | 65 |  | 65 | 65 | 65 | 65 | 65 | 65 | 65 | 1540000
156 | Baghabari 100 MW GTPP | 70 | 70 | 70 | 70 | 70 | 70 | 70 | 70 | 65 | 65 | 65 | 60 | 60 | 60 | 60 | 60 | 60 | 60 |  | 65 | 65 | 65 | 65 | 55 |  |  | 1487000
| Baghabari 50 MW Peaking PP | [14 empty] | 22 | 43 | 43 | 43 |  | 43 | 43 | 43 | 43 | 43 | 43 | 43 | 445024
157 | Sirajgonj 225MW CCPP Unit-1 (Gas)
158 | Sirajgonj 225MW CCPP Unit-1(Oil)
| Sirajgonj 225 MW CCPP Unit-2 (Gas) | 181 | 156 | 151 | 155 | 155 | 161 | 162 | 172 | 170 | 196 | 189 | 183 | 185 | 163 | 176 | 174 | 173 | 167 |  | 182 | 163 | 159 | 158 | 160 | 166 | 158 | 4273045
Sirajgonj 225 MW CCPP Unit-2 (Oil)
159 | Sirajgonj 225MW CCPP Unit-3 (Gas) | 188 | 178 | 162 | 165 | 165 | 167 | 167 | 177 | 174 | 197 | 192 | 188 | 189 | 166 | 181 | 187 | 180 | 168 |  | 187 | 190 | 190 | 193 | 196 | 204 | 190 | 4608591
Sirajgonj 225MW CCPP Unit-3 (Oil)
| Sirajgonj 400 MW CCPP Unit-4 | 390 | 363 | 370 | 385 | 385 | 335 | 345 | 346 | 346 | 346 | 325 | 346 | 303 | 346 | 356 | 350 | 330 | 393 |  | 391 | 406 | 395 | 408 | 408 | 405 | 379 | 8881763
160 | Sirajgonj 400MW CCPP Unit-4 (Oil)
161 | Bera 70 MW Peaking PP | 26 | [11 empty] | 7 | 10 | 42 | 42 | 42 | 42 |  | 32 | 35 | 28 | 27 | 27 | 27 | 27 | 394158
162 | Bogra 22 MW PP (GBB) | 22 | 22 | 22 | 22 | 22 | 22 | 22 | 22 | 22 | 22 | 21 | 17 | 20 | 20 | 20 | 20 | 20 | 21 |  | 21 | 21 | 21 | 22 | 22 | 21 | 21 | 488640
163 | Bogura 20 MW PP (Energyprima) | 10 | 10 | 10 | 10 | 10 | 10 | 10 | 10 | 10 | 10 | 10 | 10 |  | 8 | 10 | 10 | 10 | 10 |  | 10 | 10 | 10 | 10 | 10 | 10 | 10 | 232812
164 | Ullapara 11 MW PP (Summit) | 11 | 11 | 11 | 11 | 11 | 11 | 11 | 8 | 8 | 11 | 11 | 11 | 11 | 11 | 11 | 11 | 11 | 11 |  | 11 | 11 | 11 | 11 | 11 | 11 | 11 | 248562
165 | Amnura 50 MW PP(Sinha) | [26 empty] | 0
166 | Katakhali 50 MW PP (Northern)
167 | Katakhali 50 MW Peaking PP | 28 | [15 empty] | 24 | 43 |  | 36 | 36 | 39 | 29 | 29 | 29 | 29 | 237655
168 | Santahar 50 MW Peaking PP | 31 | 30 | [14 empty] | 17 | 32 |  | 32 | 31 | 31 | 31 | 32 | 32 | 32 | 288985
169 | Natore 52 MW PP (Rajlanka) | 52 | 52 | 52 | 52 | [5 empty] | 8 | 52 | 52 | 52 | 52 | 52 | 52 | 16 | 44 |  | 52 | 52 | 52 | 52 | 52 | 52 | 52 | 877920
170 | Chapainawabganj 100 MW Peaking PP | 95 | 95 | 95 | 95 | 15 | [6 empty] | 95 | 95 | 94 | 94 | 94 | 94 | 94 |  | 94 | 94 | 94 | 86 | 94 | 94 | 94 | 1620160
171 | Baghabari 200 MW PP (Paramount) | [17 empty] | 150 |  | 150 | 80 | 80 | 30 |  |  |  | 331535
| Bagura 113 MW PP (Confidence)-2 | 113 | 113 | 113 | 113 | 113 | 70 |  |  | 4 | 74 | 110 | 113 | 95 | 113 | 113 | 113 | 70 | 91 |  | 113 | 113 | 113 | 113 | 113 | 113 | 113 | 2318592
172 | Confidence Power Bogura Unit-1 113 MW | 113 | 109 | 109 | 109 | 109 | 109 | 109 | 109 | 109 | 109 | 109 | 109 | 109 | 109 | 109 | 109 | 109 | 109 |  | 109 | 109 | 109 | 109 | 109 |  |  | 2456640
173 | Rangpur 20 MW GTPP
175 | Saidpur 20 MW GTPP
176 | Rangpur 113 MW PP (Confidence) | 104 | 104 | 104 | 105 | 104 | 104 | 94 | 70 | 72 | 92 | 90 | 92 | 98 | 100 | 104 | 104 | 105 | 99 |  | 99 | 111 | 106 | 112 | 111 | 111 | 111 | 2406720
177 | Sympa Solar Power 8MW | [7 empty] | 1 | 3 | 4 | 5 | 6 | 7 | 7 | 7 | 2 | 2 | [9 empty] | 45562
178
178