## Forecast
q | [5 empty] | Power Grid Company of Bangladesh Ltd. | [10 empty] | QF-LDC-07
|  |  |  | Report on Forecasted Generation & Demand of national grid on | [6 empty] | 2020-10-14 | Wednesday
|  |  | Date (day): | 2020-10-14 |  | Wednesday
|  | Probable Maximum |  | Generation : |  | (a) At Day Peak Hour : | 13833.6 | MW |  |  | (b) At Evening Peak Hour : |  | 14722 | MW
| Sl. | [6 empty] | Present | Actual Generation |  | Forecasted Available Gen. on |  | Ev. Peak Gen.Shortage |  | Plants under |  | Probable
| No. | Name of the Power Station |  | Fuel | Producer | Installed Capacity |  | Capacity | On | 2020-10-13 | 2020-10-14 | during | for Fuel | for plant. S/D | Shut down (date)/ |  | Start up
[9 empty] | Day Peak | Ev. Peak | Day Peak | Ev. Peak | Limitation | M/C Problem | Remarks |  | Date
[6 empty] | Unit No. X Capacity | MW | MW | MW | MW | MW | MW | MW | MW
| 1 | Ghorasal TPP (Unit-1&2) |  | Gas | PDB | 2*55 | 110 | 85 | 0 | 0 | 0 | 0 |  | 85 | Unit-1,2 Under maint
|  | Ghorasal Repowered CCPP Unit-3 |  | Gas | PDB | 1*210 | 210 | 170 | 0 | 0 | 0 | 0 |  | 170 | Under maint
|  | Ghorasal Repowered CCPP Unit-4 |  | Gas | PDB | 1*210 | 210 | 180 | 170 | 120 | 120 | 120
|  | Ghorasal TPP Unit-5 |  | Gas | PDB | 1*210 | 210 | 190 | 115 | 115 | 115 | 115 | 75 |  | Gas shortage
| 2 | Ghorasal 365 MW CCPP Unit-7 |  | Gas | PDB | 1*243+1*122 | 365 | 365 | 200 | 200 | 200 | 200 | 165 |  | Gas shortage
| 3 | Ghorashal 78.5 MW PP(MAX) |  | Gas | QRPP | 2*40 | 78 | 78 | 0 | 0 | 0 | 0 | 78 |  | Gas shortage
| 4 | Ghorashal 108MW PP (Regent) |  | Gas | IPP | 34*3.35 | 108 | 108 | 42 | 42 | 42 | 42 | 66 |  | Gas shortage
| 5 | Haripur GTPP |  | Gas | SBU, PDB | 2*32 | 32 | 20 | 0 | 0 | 0 | 0 |  | 20 | Under maint.
| 6 | Haripur 412 MW CCPP |  | Gas | EGCB | 1*273+1*139 | 412 | 412 | 0 | 0 | 0 | 0 |  | 412 | Under S/D for dust in gas.
| 7 | Haripur 360MW CCPP(HPL) |  | Gas | IPP | 1*235+1*125 | 360 | 360 | 341 | 349 | 360 | 360
| 8 | Meghnaghat 450 MW CCPP(MPL) |  | Gas | IPP | 2*150+1*150 | 450 | 450 | 370 | 420 | 450 | 450
| 9 | Meghnaghat 100 MW(IEL) |  | HFO | QRPP | 12*8.9 | 100 | 100 | 16 | 16 | 16 | 16 | 84 |  | Fuel shortage
| 10 | Meghnaghat CCPP(Summit) |  | Gas | IPP | 2*110+1*110 | 305 | 305 | 260 | 280 | 305 | 305
| 11 | Madanganj 102 PP(Summit) |  | HFO | QRPP | 6*17 | 102 | 100 | 97 | 97 | 100 | 100
| 12 | Madanganj-55 MW PP(Summit) |  | HFO | (IPP) | 3*17.08+1*11.3 | 55 | 55 | 40 | 55 | 55 | 55
| 13 | Keraniganj 100 MW PP (Powerpac) |  | HFO | QRPP | 8*13.45 | 100 | 100 | 23 | 12 | 100 | 100
| 14 | Narshingdi 22 MW PP (Doreen) |  | Gas | SIPP, REB | 8*2.90 | 22 | 22 | 22 | 22 | 22 | 22
| 15 | 210 MW Siddhirgonj TPP |  | Gas | PDB | 1*210 | 210 | 115 | 0 | 0 | 0 | 0 |  | 115 | Under maint.
| 16 | Siddhirgonj 2*120 MW GTPP |  | Gas | EGCB | 2*105 | 210 | 210 | 175 | 185 | 150 | 190
| 17 | Siddhirganj 100 PP(Dutch Bangla) |  | HFO | QRPP | 12*8.9 | 100 | 100 | 0 | 0 | 50 | 100
| 18 | Siddhirganj 335 MW CCPP |  | Gas | EGCB | 1*217+118 | 335 | 335 | 0 | 0 | 0 | 0 |  | 335 | Under maint
| 19 | Gagnagar 102 MW PP (Digital Power) |  | HFO | IPP | 12*8.924 | 102 | 102 | 7 | 7 | 7 | 7 | 95 |  | Fuel shortage
| 20 | Katpotti 52 MW PP (Sinha) |  | HFO | IPP | 7*7.9 | 51 | 51 | 0 | 0 | 0 | 0 | 51 |  | Fuel shortage
| 21 | Kamalaghat 54 MW PP(Banco Energy) |  | HFO | IPP | 3*18 | 54 | 54 | 54 | 54 | 54 | 54
| 22 | Kodda 150MW PP |  | HFO | BPDB-RPCL | 9*17.06 | 149 | 149 | 120 | 150 | 150 | 150
| 23 | Manikganj 55 MW PP (Northern) |  | HFO | IPP | 3*19.3 | 55 | 55 | 55 | 55 | 55 | 55
| 24 | Nababganj 55 MW PP (Southern power ) |  | HFO | IPP | 3*19.3 | 55 | 55 | 35 | 55 | 55 | 55
| 25 | Bosila 108MW PP(CLC) |  | HFO | IPP | 12*8.775+1*3.5 | 108 | 108 | 0 | 0 | 0 | 0 | 108 |  | Fuel Shortage.
| 26 | Summit Power,(Madhabdi+Ashulia) |  | Gas | SIPP,REB | 3*3.67+4*8.73 | 80 | 80 | 53 | 53 | 55 | 55 |  | 25 | Engine problem
| 27 | Maona 33 MW PP(Summit) |  | Gas | SIPP,REB | 4*8.73 | 33 | 33 | 33 | 33 | 33 | 33
| 28 | Rupganj 33 MW PP(Summit) |  | Gas | SIPP,REB | 4*8.73 | 33 | 33 | 33 | 33 | 33 | 33
| 29 | Gazipur 52 MW PP |  | HFO | IPP | 6*8.9 | 52 | 52 | 25 | 51 | 52 | 52
| 30 | Tongi 80 MW GTPP |  | Gas | PDB | 1* 105 | 105 | 105 | 0 | 0 | 0 | 0 | 105 |  | Gas shortage
| 31 | Kodda 300 MW PP Unit-2 (Summit) |  | HFO | IPP | 18*17.076 | 300 | 300 | 300 | 300 | 300 | 300
| 32 | Keranigonj 300 MW PP (APR) |  | HSD | IPP | 256*1.4 | 300 | 300 | 31 | 157 | 100 | 300
| 33 | Bramhangoan 100 MW PP (Aggreko) |  | HSD | IPP | 100 | 100 | 100 | 25 | 93 | 50 | 100
| 34 | Aurahati 100MW PP (Aggreko) |  | HSD | IPP | 0.85*23+0.95*91 | 100 | 100 | 27 | 100 | 60 | 100
| 35 | Kodda 149 MW PP Unit-1 (Summit) |  | HFO | IPP | 149 | 149 | 149 | 123 | 113 | 149 | 149
| 36 | Gazipur 100 MW PP |  | HFO | RPCL | 100 MW | 105 | 105 | 85 | 85 | 85 | 85 |  | 20 | Engine problem
| 37 | Meghnaghat 104 MW PP (OPCL) |  | HFO | IPP | 18.5*6 | 104 | 104 | 17 | 17 | 17 | 17 | 87 |  | Fuel shortage
|  | Dhaka area Total |  |  |  |  | 6119 | 5895 | 2894 | 3269 | 3340 | 3720 | 914 | 1182
| 38 | Chattogram TPP-1 |  | Gas | PDB | 1*210 | 210 | 180 | 115 | 115 | 120 | 120 | 60 |  | Gas shortage
|  | Chattogram TPP-2 |  | Gas | PDB | 1*210 | 210 | 180 | 0 | 0 | 0 | 0 | 180 |  | Gas shortage
| 39 | Raozan 25 MW PP |  | HFO | IPP | 3*8.9 | 25 | 25 | 6 | 25 | 25 | 25
| 40 | Teknaf 20MW PP (Solartech) |  | Solar | Teknaf Solartech Energy Ltd. | 20 | 20 | 20 | 20 | 0 | 20 | 0
| 41 | Patenga 50MW PP (Baraka) |  | HFO | IPP | 8*6.98 | 50 | 50 | 50 | 50 | 50 | 50
| 42 | Karnaphuli Hydro PP Unit-1,2,3,4, 5 |  | Hydro | PDB | 2*40+3*50 | 230 | 230 | 118 | 123 | 123 | 123 | 107 |  | Low water level
| 43 | Sikalbaha 225MW CCPP |  | Gas/HSD | PDB | 1*150+1*175 | 225 | 225 | 205 | 204 | 221 | 221
| 44 | Sikalbaha Peaking GT |  | Gas/HSD | PDB | 1*150 | 150 | 150 | 139 | 138 | 145 | 145
| 45 | Sikalbaha 105 MW PP (Baraka Sikalbaha) |  | HFO | IPP | 105 MW | 105 | 105 | 0 | 0 | 100 | 100
| 46 | Hathazari 100 MW peaking PP |  | HFO | PDB | 11*8.9 | 98 | 98 | 5 | 8 | 0 | 0 |  | 98 | Under maint.
| 47 | Dohazari -Kalaish 100 MW Peaking |  | HFO | PDB | 6*17 | 102 | 102 | 0 | 0 | 102 | 102
| 48 | Juldah 100 MW Unit-1 (Acorn) |  | HFO | QRPP | 8*13.45 | 100 | 100 | 10 | 60 | 100 | 100
| 49 | Juldah 100 MW PP Unit-3 (Acorn) |  | HFO | IPP | 0 | 100 | 100 | 100 | 100 | 100 | 100
| 50 | Barabkunda 22 MW PP (Regent) |  | Gas | SIPP, PDB | 8*2.90 | 22 | 22 | 17 | 20 | 21 | 21
| * | Malancha, Ctg. EPZ (United) |  | Gas |  | 5*8.73+3*9.34 |  | 0 | 2 | 7 | 10 | 10
| 51 | Chattogram 108 MW PP (ECPV) |  | HFO | IPP | 16*7 | 108 | 108 | 82 | 84 | 84 | 84 |  | 24 | Engine problem
| 52 | Kaptai 7 MW Solar PP |  | Solar | PDB | 7.4 MW | 7 | 7 | 5 | 0 | 5 | 0
| 53 | Anwara 300 MW PP (United) |  | HFO | IPP | 300 MW | 300 | 300 | 198 | 180 | 300 | 300
| 54 | Jodiac Power |  | HFO | IPP | 3*18.55+1*3.6 | 54 | 54 | 18 | 36 | 54 | 54
| 55 | Karnaphuli Power Ltd. |  | HFO | IPP | 110 | 110 | 110 | 0 | 0 | 110 | 110
| 56 | Juldah unit-2 (Acorn) |  | HFO | IPP | 8*13.6 | 100 | 100 | 100 | 100 | 100 | 100
|  | Chattogram area Total |  |  |  |  | 2326 | 2266 | 1190 | 1250 | 1790 | 1765 | 347 | 122
| 57 | Ashuganj TPP Unit- 3 |  | Gas | APSCL | 1*150 | 150 | 135 | 0 | 0 | 0 | 0 | 135 |  | Gas Shortage
|  | Ashuganj TPP Unit- 4 |  | Gas | APSCL | 1*150 | 150 | 129 | 80 | 80 | 80 | 80 | 49 |  | Gas shortage
|  | Ashuganj TPP Unit- 5 |  | Gas | APSCL | 1*150 | 150 | 134 | 0 | 0 | 0 | 0 |  | 134 | Under maint
| 58 | Ashuganj 225 MW CCPP |  | Gas | APSCL | 1*142+1*75 | 221 | 221 | 132 | 112 | 225 | 225 |  |  | FGMO
| 59 | Ashuganj 450 MW CCPP(North) |  | Gas | APSCL | 1*360 | 360 | 360 | 280 | 265 | 360 | 360 |  |  | FGMO
| 60 | Ashuganj 450 MW CCPP(South) |  | Gas | APSCL | 1*360 | 360 | 360 | 368 | 290 | 360 | 360
| 61 | Ashuganj 50 MW PP |  | Gas | APSCL | 14*3.968 | 53 | 45 | 26 | 29 | 30 | 30 | 15 |  | Gas shortage
| 62 | Ashuganj 55 MW PP (Precision) |  | Gas | RPP | 15*4 | 55 | 55 | 5 | 50 | 50 | 50
| 63 | Ashuganj 195MW PP (APSCL-United) |  | Gas | IPP | 20*9.73+1*16 | 195 | 195 | 8 | 8 | 8 | 8 | 187 |  | Gas shortage
| 64 | Ashuganj 51 MW PP (Midland) |  | Gas | IPP | 6*9.34 | 51 | 51 | 43 | 51 | 51 | 51
| 65 | Ashuganj 150MW PP (Midland) |  | HFO | IPP | 23*7.015 | 150 | 150 | 107 | 120 | 150 | 150
| 66 | Titas 50 MW Peaking PP |  | HFO | PDB | 6*8.92 | 52 | 52 | 0 | 50 | 25 | 50
| 67 | Chandpur 150 MW CCPP |  | Gas | PDB | 1*106+1*57 | 163 | 163 | 88 | 95 | 95 | 95 |  | 68 | ST under shut down
| 68 | Chandpur 200MW (Desh energy) |  | HFO | IPP | 0 | 200 | 200 | 5 | 163 | 200 | 200
| 69 | Feni 22MW PP (Doreen) |  | Gas | SIPP, PDB | 8*2.90 | 22 | 22 | 19 | 19 | 22 | 22
| 70 | Feni 11 MW PP (Doreen) |  | Gas | SIPP, REB | 4*2.90 | 11 | 11 | 5 | 8 | 10 | 10
| ** | Impoprt (Tripura) |  |  | Imported power | 0 | 160 | 160 | 122 | 166 | 162 | 173
| 71 | Jangalia 33MW PP (Summit) |  | Gas | SIPP, PDB | 4*8.73 | 33 | 33 | 33 | 33 | 33 | 33
| 72 | Jangalia 52 MW PP (Lakdanavi) |  | HFO | IPP | 6*8.92 | 52 | 52 | 8 | 52 | 52 | 52
| 73 | Cumilla 25 MW PP (Summit) |  | Gas | SIPP, PDB | 3*3.67+2*6.97 | 25 | 25 | 18 | 20 | 21 | 21
| 74 | Daudkandi 200 MW PP (B.Trac) |  | HSD | IPP | 154*1.4 | 200 | 200 | 0 | 100 | 0 | 200
| 75 | Feni Lanka Power |  | HFO | IPP | 7*18.415+1*9.78 | 114 | 114 | 17 | 100 | 100 | 100 |  | 14 | Engine problem
| 76 | Chowmuhani 113 MW |  | HFO | IPP | 12*9.78+2*3.1 | 113 | 113 | 105 | 103 | 113 | 113
|  | Cumilla Area Total |  |  |  |  | 3040 | 2980 | 1469 | 1914 | 2147 | 2383 | 386 | 216
| 77 | RPCL 210MW CCPP |  | Gas | IPP | 4*35+1*70 | 210 | 202 | 151 | 153 | 160 | 160 | 42 |  | Gas shortage
| 78 | Tangail 22 MW PP (Doreen) |  | Gas | SIPP, PDB | 8*2.90 | 22 | 22 | 17 | 17 | 17 | 17 |  | 5 | Engine problem
| 79 | Jamalpur 95 MW PP(Powerpac) |  | HFO | IPP | 12*8.924 | 95 | 95 | 48 | 48 | 49 | 49 |  | 46 | Engine problem
| 80 | Sarishabari 3 MW Solar Plant |  | Solar | IPP | 1*3 | 3 | 3 | 2 | 0 | 1.6 | 0
| 81 | Mymensingh 200 MW PP (United) |  | HFO | IPP | 200 | 200 | 200 | 190 | 200 | 200 | 200
| 82 | Jamalpur 115 MW PP (United) |  | HFO | IPP | 115 MW | 115 | 115 | 8 | 105 | 115 | 115
|  | Mymensingh Area Total |  |  |  |  | 645 | 637 | 416 | 523 | 542.6 | 541 | 42 | 51
| 83 | Fenchugonj CCPP Phase-1 |  | Gas | PDB | 2*32+1*33 | 97 | 70 | 84 | 85 | 85 | 85
| 84 | Fenchugonj CCPP Phase-2 |  | Gas | PDB | 2*35+1*35 | 104 | 90 | 43 | 43 | 43 | 43 |  | 35 | Unit-4 under shut down
| 85 | Kushiara 163 MW CCPP (KP) |  | Gas | IPP | 1*109+1*54 | 163 | 163 | 110 | 110 | 110 | 110 |  | 48 | STG under maint.
| 86 | Shajibazar 330 MW CCPP |  | Gas | PDB | 3*110 | 330 | 330 | 6 | 156 | 150 | 160 |  | 110 | GT-2 S/D & ST Under maint.
| 87 | Fenchugonj 51 MW PP (Barakatullah) |  | Gas | RPP | 19*2.90 | 51 | 51 | 43 | 44 | 51 | 51
| 88 | Fenchuganj 44MW (Energyprima) |  | Gas | RPP | 12*3.3+5*2 | 44 | 44 | 45 | 45 | 44 | 44
| 89 | Hobiganj 11MW PP Cofidence-E |  | Gas | SIPP, REB | 4*2.90 | 11 | 11 | 8 | 11 | 11 | 11
| 90 | Shahjibazar GTPP Unit- 8 & 9 |  | Gas | PDB | 2*35 | 70 | 66 | 51 | 63 | 65 | 65 |  |  | FGMO
| 91 | Shahjibazar 86MW PP (Shahjibazar) |  | Gas | RPP | 32*2.90 | 86 | 86 | 84 | 86 | 86 | 86
| 92 | Sylhet 225 MW CCPP |  | Gas | PDB | 1*142+1*89 | 231 | 231 | 131 | 132 | 132 | 132
| 93 | Sylhet 20 MW GTPP |  | Gas | PDB | 1*20 | 20 | 20 | 0 | 0 | 18 | 18
| 94 | Sylhet 50MW PP (EPL) |  | Gas | RPP | 27*2 | 50 | 50 | 0 | 0 | 0 | 0 |  |  | Contract Expired
| 95 | Shahjahanulla 25 MW PP |  | Gas | SIPP, REB | 3*9.34 | 25 | 25 | 24 | 24 | 25 | 25
| 96 | Bibiana-II 341 MW CCPP (Summit) |  | Gas | IPP | 1*222+1*119 | 341 | 341 | 295 | 300 | 341 | 341 |  |  | FGMO
| 97 | Bibiyana-III 400 MW CCPP |  | Gas | PDB | 400 MW | 400 | 400 | 418 | 416 | 400 | 400
| 98 | Sylhet 10MW PP (Desh) |  | Gas | RPP | 6*1.95 | 10 | 10 | 10 | 10 | 10 | 10
|  | Bibiyana South 400 MW |  | Gas | PDB | 400 MW | 0 | 0 | 13 | 0 | 0 | 0
|  | Sylhet Area Total |  |  |  |  | 2033 | 1988 | 1365 | 1525 | 1571 | 1581 | 0 | 193
| 99 | Bheramara GTPP Unit-3 |  | HSD | PDB | 1*20 | 20 | 16 | 0 | 0 | 0 | 16
| ** | Bheramara (HVDC ) |  | 0 | Imported power | 2*500 | 1000 | 1000 | 901 | 913 | 905 | 905
| 100 | Khulna 115 PP MW (KPCL-2) |  | HFO | QRPP | 7*17 | 115 | 115 | 99 | 115 | 115 | 115
| 101 | Faridpur 50 MW Peaking PP |  | HFO | PDB | 8*6.89 | 54 | 54 | 0 | 17 | 0 | 30
| 102 | Khulna 225 MW CCPP |  | HSD | NWPGCL | 1*150+1*75 | 230 | 230 | 120 | 200 | 200 | 220
| 103 | Gopalganj 100 MW Peaking PP |  | HFO | PDB | 16*6.98 | 109 | 109 | 0 | 0 | 0 | 60
| 104 | Bheramara 410 MW CCPP |  | Gas | NWPGCL | 1*278+1*132 | 410 | 410 | 245 | 255 | 410 | 410
| 105 | Noapara 40 MW PP (Khanjahan Ali) |  | HFO | QRPP | 5*8.5 | 40 | 40 | 40 | 40 | 40 | 40
| 106 | Noapara 100 MW PP (Bangla Trac) |  | HSD | IPP | 70*1.4 | 100 | 100 | 0 | 100 | 50 | 100
| 107 | Rupsha 105 MW PP (Orion rupsha) |  | HFO | IPP | 6*18.445 | 105 | 105 | 17 | 35 | 35 | 35 |  | 70 | Engine problem
| 108 | Madhumati 100 MW PP |  | HFO | SWPGCL | 100 MW | 105 | 105 | 0 | 0 | 100 | 100
|  | Khulna Area Total |  |  |  |  | 2288 | 2284 | 1422 | 1675 | 1855 | 2031 | 0 | 70
| 109 | Barisal 110 MW PP (Summit ) |  | HFO | IPP | 7*17.076 | 110 | 110 | 64 | 110 | 110 | 110
| 110 | Bhola 33 MW PP (Venture) |  | Gas | RPP | 1*34.50 | 33 | 33 | 21 | 36 | 33 | 33
| 111 | Bhola 225 MW CCPP |  | Gas | PDB | 2*63+1*68 | 194 | 194 | 0 | 0 | 0 | 0 |  | 194 | Under maintenance
| 112 | Bhola 95 MW PP (Aggreko) |  | Gas | QRPP | 96*1.10 | 95 | 95 | 52 | 86 | 85 | 86 |  | 9 | Engine problem
| 113 | Payra 1320 MW |  | Coal | BCPCL | 1*622 | 622 | 622 | 520 | 610 | 560 | 560
|  | Barisal Area Total |  |  |  |  | 1054 | 1054 | 657 | 842 | 788 | 789 | 0 | 203
| 114 | Baghabari 71 MW GTPP |  | Gas | PDB | 1*71 | 71 | 71 | 0 | 0 | 0 | 0 | 71 |  | Gas shortage
|  | Baghabari 100 MW GTPP |  | Gas | PDB | 1*100 | 100 | 100 | 0 | 0 | 0 | 0 | 100 |  | Gas shortage
| 115 | Baghabari 50 MW Peaking PP |  | HFO | PDB | 6*8.9 | 52 | 52 | 50 | 50 | 0 | 50
| 116 | Bera 70 MW Peaking PP |  | HFO | PDB | 9*8.29 | 71 | 71 | 0 | 35 | 0 | 40
| 117 | Amnura 50 MW PP(Sinha) |  | HFO | QRPP | 7*7.79 | 50 | 50 | 0 | 18 | 18 | 18 | 32 |  | Fuel shortage.
| 118 | Katakhali 50 MW PP (Northern) |  | HFO | QRPP | 6*8.9 | 50 | 50 | 0 | 0 | 0 | 0 | 50 |  | Fuel shortage.
| 119 | Katakhali 50 MW Peaking PP |  | HFO | PDB | 6*8.7 | 50 | 50 | 0 | 45 | 50 | 50
| 120 | Sirajgonj 225MW CCPP Unit-1 |  | Gas/HSD | NWPGCL | 1*150+1*75 | 210 | 210 | 0 | 0 | 0 | 0 | 210 |  | Gas shortage
| 121 | Sirajgonj 225MW CCPP Unit-2 |  | Gas/HSD | NWPGCL | 1*150+1*75 | 220 | 220 | 151 | 171 | 225 | 225 |  |  | FGMO
| 122 | Sirajgonj 225MW CCPP Unit-3 |  | Gas/HSD | NWPGCL | 1*141 | 220 | 220 | 174 | 165 | 220 | 220 |  |  | FGMO
| 123 | Sirajgonj 400 MW CCPP Unit-4 |  | Gas/HSD | SNWPGCL | 1*282+1*132 | 414 | 414 | 380 | 410 | 414 | 414 |  |  | FGMO
| 124 | Santahar 50 MW Peaking PP |  | HFO | PDB | 6*8.7 | 50 | 50 | 0 | 30 | 0 | 30
| 125 | Bogra 22 MW PP (GBB) |  | Gas | RPP | 6*4 | 22 | 22 | 21 | 22 | 22 | 22
| 126 | Bogura 20 MW PP (Energyprima) |  | Gas | RPP | 5*3.3+5*2 | 20 | 10 | 10 | 10 | 10 | 10
| 127 | Ullapara 11 MW PP (Summit) |  | Gas | SIPP, REB | 4*2.90 | 11 | 11 | 11 | 11 | 11 | 11
| 128 | Natore 52 MW PP (Rajlanka) |  | HFO | IPP | 52 | 52 | 52 | 52 | 52 | 52 | 52
| 129 | Chapainawabganj 100 MW Peaking PP |  | HFO | PDB | 104 | 104 | 104 | 48 | 96 | 100 | 100
| 130 | Baghabari 200 MW PP (Paramount) |  | HSD | IPP | 200 MW | 200 | 200 | 0 | 150 | 200 | 200
| 131 | Bagura 113 MW PP (Confidence)-2 |  | HFO | IPP | 113 MW | 113 | 113 | 70 | 111 | 113 | 113
| 132 | Confidence Power Bogura Unit-1 113 MW |  | HFO | IPP | 6*18.55 | 113 | 113 | 90 | 109 | 113 | 113
|  | Rajshahi Area Total |  |  |  |  | 2193 | 2183 | 1057 | 1485 | 1548 | 1668 | 463 | 0
| 133 | Barapukuria TPP Unit-1 |  | Coal | PDB | 1*125 | 125 | 85 | 0 | 0 | 0 | 0 | 85 |  | Coal Shortage.
|  | Barapukuria TPP Unit-2 |  | Coal | PDB | 1*125 | 125 | 85 | 0 | 0 | 0 | 0 | 85 |  | Coal Shortage.
| 134 | Barapukuria 275 MW TPP Unit-3 |  | Coal | PDB | 1*275 | 274 | 274 | 150 | 150 | 150 | 150 | 124 |  | Coal Shortage.
| 135 | Rangpur 20 MW GTPP |  | HSD | PDB | 1*20 | 20 | 20 | 0 | 0 | 0 | 0 |  | 20 | Under maint.
| 136 | Saidpur 20 MW GTPP |  | HSD | PDB | 1*20 | 20 | 20 | 0 | 0 | 0 | 0 |  | 20 | Engine problem
| 137 | Rangpur 113 MW PP (Confidence) |  | HFO | IPP | 113 MW | 113 | 113 | 96 | 94 | 94 | 94 |  | 19 | Engine problem
| 138 | Sympa Solar Power 8MW |  | Solar | IPP | 8 MW | 8 | 8 | 7 | 0 | 8 | 0
|  | Rangpur Area Total |  |  |  |  | 685 | 605 | 253 | 244 | 252 | 244 | 294 | 59
|  | Total |  |  |  |  | 20383 | 19892 | 10723 | 12727 | 13833.6 | 14722 | 2446 | 2096
|  | Usable load at Substation end after deducting Auxiliary use & Transmission loss | [6 empty] | 10196.4128 | 12102 | 13154.2569 | 13999.0292
| A. |  | 2020-10-13 | (Yesterday) |  |  |  |  | Tuesday
| 1 | Highest Generation : |  |  | 12727 | MW at | 19:30 | hrs | 11 Evening Peak Hour : | [5 empty] | 19:30 | hrs.
| 2 | Minimum Generation : |  |  | 9317 | MW at | 8:00 | hrs | 12 Max. Demand (Generation end) at evening peak hour : | [5 empty] | 12727 | MW
| 3 | Day peak Generation : |  |  | 10723 | MW at | 12:00 | hrs | 13 Max. Demand (Substation end) at evening peak hour : | [5 empty] | 12102 | MW
| 4 | Evening peak Generation : |  |  | 12727 | MW at | 19:30 | hrs | 14 Load Shed (Substation end) at evening peak hour : | [5 empty] | 0 | MW
| 5 | Total Energy Generation : |  | 266.3433 | MKWHr | By Solar | 0.22622 | MKWHr | 15. Area wise Demand (S/S end), Supply (S/S end) & | [5 empty] | 16 Hourly Load Shed during
|  | By Gas : | 138.1802 | MKWHr |  | By Oil: | 82.3544 | MKWHr | Load Shed (S/S end) at Evening peak hour in MW : | [5 empty] | Evening Peak hours :
|  | By Coal : | 17.699 | MKWHr |  | By Hydro: | 2.8098 | MKWHr | Area | Demand | Supply |  | Loadshed |  | Time |  | Loadshed
| 6 | Generation Shortfall : |  | For Fuel Limitation = |  |  | 2446 | MW | Dhaka | 4261 | 4261 |  | 0
|  |  |  | For Plants S/D or M/C prob = |  |  | 2096 | MW | Chittagong | 1270 | 1270 |  | 0 |  | 18:00 |  | 0
|  |  |  | Total = |  |  | 4542 | MW | Khulna | 1455 | 1455 |  | 0 |  | 18:30 |  | 0
| 7 | Total Gas Supplied : |  |  | 1180.63 | MMCFD |  |  | Rajshahi | 1289 | 1289 |  | 0 |  | 19:00 |  | 0
| 8 | Fuel Cost : | i) Gas : | Taka | 162035232.45 | ii) Oil : | Taka | 686451916.64 | Comilla | 1209 | 1209 |  | 0 |  | 19:30 |  | 0
|  |  | iii) Coal : | Taka | 81500855 | Total | Taka | 929988004.09 | Mymensingh | 967 | 967 |  | 0 |  | 20:00 |  | 0
| 9 | Power flow through E-W Interconnectors : |  |  |  | i) Energy | 0.2925 | MKWHr. | Sylhet | 536 | 536 |  | 0 |  | 21:00 |  | 0
|  | ii) During Peak Demand : |  |  | -32 | MW (E to W) at | 19:30 | hrs | Barisal | 365 | 365 |  | 0 |  | 22:00 |  | 0
|  | iii) Maximum : |  |  | -32 | MW at | 19:30 | hrs | Rangpur | 750 | 750 |  | 0 |  | 23:00 |  | 0
| 10 | Maximum Temperature in Dhaka was |  |  |  | 34.6° C |  |  | Total | 12102 | 12102 |  | 0
| B. |  | 2020-10-14 | (Today) |  |  |  | Wednesday |  |  | Probable max. temperature in Dhaka |  |  | 34.3° C
Forecast
| 1 | Maximum Demand* Evening (Generation end) |  |  |  | 13100 | MW |  | 6 Total Load Shed forecast (Substation end) : |  |  |  |  | 0 | MW
| 2 | Maximum Generation (Generation end) |  |  |  | 14722 | MW |  | 7 Area wise Load Shed forecast (Substation end) :
| 3 | Maximum Demand* Day (Generation end) |  |  |  | 10900 | MW
| 4 | Reserve(Generation end) |  |  |  | 1622 | MW |  | Dhaka | Chittagong | Khulna | Rajshahi | Comilla | Mymensingh | Sylhet | Barisal | Rangpur
| 5 | Total Energy Generation |  |  |  | 274.1492 | MKWHr |  | MW | MW | MW | MW | MW | MW | MW | MW | MW
| 6 | Actual Minimum Generation up to 8:00 hrs. |  |  |  | 9233 | MW at | 8:00 | 0 | 0 | 0 | 0 | 0 | 0 | 0 | 0 | 0
| * Import Through HVDC C/B Interconnector : |  |  |  |  | i) Energy | 21.7156 | MKWHr. | ii) HVDC Flow at Peak Time |  | 913 | MW at | 19:30 | hrs.
| * Import Through Comilla C/B Interconnector : |  |  |  |  | i) Energy | 3.3581 | MKWHr. | iii) Maximum HVDC Flow : |  | 915 | MW at | 18:00 | hrs.
*Cost for HVDC, Tripura & Solar energy is not usually included in the total fuel cost.
| Water Level of Kaptai Lake at 06:00 hr (ft): |  |  |  |  | (a) Yesterday : | 102.1 |  | (b) Today: | 102.11 |  | (c) Rule Curve: |  | 107.2
.

## YesterdayGen
2020-10-13
Plant Name | Ghorasal TPP (Unit-1&2) | Ghorasal Repowered CCPP Unit-3 | Ghorasal Repowered CCPP Unit-4 | Ghorasal TPP Unit-5 | Ghorasal 365 MW CCPP Unit-7 | Ghorashal 108MW PP (Regent) | Ghorashal 78.5 MW PP(MAX) | Haripur 412 MW CCPP | Haripur 360MW CCPP(HPL) | Plant Removed | Haripur GTPP | Meghnaghat 450 MW CCPP(MPL) | Meghnaghat CCPP(Summit) | Meghnaghat 100 MW(IEL) | Madanganj 102 PP(Summit) | Madanganj-55 MW PP(Summit) | Siddhirganj 335 MW CCPP | 210 MW Siddhirgonj TPP | Siddhirgonj 2*120 MW GTPP | Siddhirganj Desh | Siddhirganj 100 PP(Dutch Bangla) | Gagnagar 102 MW PP (Digital Power) | Kodda 150MW PP | Keraniganj 100 MW PP (Powerpac) | Bosila 108MW PP(CLC) | Pagla (DPA ) | Katpotti 52 MW PP (Sinha) | Kamalaghat 54 MW PP(Banco Energy) | Manikganj 55 MW PP (Northern) | Nababganj 55 MW PP (Southern power ) | Narshingdi 22 MW PP (Doreen) | Summit Ashulia | Summit Madhabdi | Maona 33 MW PP(Summit) | Rupganj 33 MW PP(Summit) | Gazipur 52 MW PP | Tongi 80 MW GTPP | Karnaphuli Hydro PP Unit-1, 2 & 3 | Karnaphuli Hydro PP Unit-4 & 5 | Chattogram TPP-1 | Chattogram TPP-2 | Raozan 25 MW PP | Sikalbaha 225MW CCPP (Gas) | Sikalbaha 225MW CCPP(Oil) | Sikalbaha 150MW GTPP | Sikalbaha 150MW GTPP(Oil) | Plant Removed | Sikalbaha 51 MW PP(Energis) | Hathazari 100 MW peaking PP | Dohazari -Kalaish 100 MW Peaking | Juldah 100 MW Unit-1 (Acorn) | Chattogram 108 MW PP (ECPV) | Patenga 50MW PP (Baraka) | Barabkunda 22 MW PP (Regent) | Malancha, Ctg. EPZ (United) | Ashuganj TPP Unit- 3 | Ashuganj TPP Unit- 4 | Ashuganj TPP Unit- 5 | Ashuganj 450 MW CCPP(North) | Ashuganj 450 MW CCPP(South) | Ashuganj 225 MW CCPP | Ashuganj 195MW PP (APSCL-United) | Chandpur 150 MW CCPP | Ashuganj 50 MW PP | Ashuganj 55 MW PP (Precision) | Ashuganj 53MW PP (United) | Ashuganj 51 MW PP (Midland) | B.Baria (Aggreko) 85MW | Titas 50 MW Peaking PP | Jangalia 52 MW PP (Lakdanavi) | Feni 22MW PP (Doreen) | Feni 11 MW PP (Doreen) | Jangalia 33MW PP (Summit) | Cumilla 25 MW PP (Summit) | Impoprt (Tripura) | RPCL 210MW CCPP | Jamalpur 95 MW PP(Powerpac) | Tangail 22 MW PP (Doreen) | Sarishabari 3 MW Solar Plant | Fenchugonj CCPP Phase-1 | Fenchugonj CCPP Phase-2 | Fenchugonj 51 MW PP (Barakatullah) | Fenchuganj 44MW (Energyprima) | Kushiara 163 MW CCPP (KP) | Shajibazar 330 MW CCPP | Shahjibazar GTPP Unit- 8 & 9 | Shahjibazar 86MW PP (Shahjibazar) | Shahjibazar 50MW PP (EPL) | Sylhet 225 MW CCPP | Sylhet 20 MW GTPP | Sylhet 50MW PP (EPL) | Sylhet 10MW PP (Desh) | Bibiana-II 341 MW CCPP (Summit) | Shahjahanulla 25 MW PP | Hobiganj 11MW PP Cofidence-E | Daudkandi 200 MW PP (B.Trac) | Kodda 300 MW PP Unit-2 (Summit) | Keranigonj 300 MW PP (APR) | Bramhangoan 100 MW PP (Aggreko) | Mymensingh 200 MW PP (United) | Aurahati 100MW PP (Aggreko) | Kodda 149 MW PP Unit-1 (Summit) | Teknaf 20MW PP (Solartech) | Juldah 100 MW PP Unit-3 (Acorn) | Chandpur 200MW (Desh energy) | Ashuganj 150MW PP (Midland) | Bibiyana-III 400 MW CCPP | Jamalpur 115 MW PP (United) | Gazipur 100 MW PP | Sikalbaha 105 MW PP (Baraka Sikalbaha) | Kaptai 7 MW Solar PP | Anwara 300 MW PP (United) | Jodiac Power | Karnaphuli Power Ltd. | Feni Lanka Power | Chowmuhani 113 MW | Juldah unit-2 (Acorn) | Bibiyana South 400 MW | Meghnaghat 104 MW PP (OPCL) | EasternBlank | Bheramara (HVDC ) | Bheramara GTPP Unit-3 | Bheramara 410 MW CCPP | Khulna 115 MW PP (KPCL-1 & 3) | Khulna 115 PP MW (KPCL-2) | Khulna 225 MW CCPP | Khulna 60MW | Khulna (Aggreeco) 55MW | Faridpur 50 MW Peaking PP | Gopalganj 100 MW Peaking PP | Noapara 40 MW PP (Khanjahan Ali) | Bhola 225 MW CCPP | Bhola 33 MW PP (Venture) | Barisal 110 MW PP (Summit ) | Barisal GT PP Unit-1& 2 | Baghabari 100 MW GTPP | Baghabari 71 MW GTPP | Baghabari 50 MW Peaking PP | Bera 70 MW Peaking PP | Chapainawabganj 100 MW Peaking PP | Amnura 50 MW PP(Sinha) | Katakhali 50 MW PP (Northern) | Katakhali 50 MW Peaking PP | Natore 52 MW PP (Rajlanka) | Santahar 50 MW Peaking PP | Bogra 22 MW PP (GBB) | Bogura 20 MW PP (Energyprima) | Ullapara 11 MW PP (Summit) | Barapukuria TPP Unit-1 | Barapukuria TPP Unit-2 | Barapukuria 275 MW TPP Unit-3 | Rangpur 20 MW GTPP | Saidpur 20 MW GTPP | Sirajgonj 225MW CCPP Unit-1 (Gas) | Sirajgonj 225MW CCPP Unit-1(Oil) | Sirajgonj 225 MW CCPP Unit-2 (Gas) | Sirajgonj 225 MW CCPP Unit-2 (Oil) | Bhola 95 MW PP (Aggreko) | Noapara 100 MW PP (Bangla Trac) | Sirajgonj 225MW CCPP Unit-3 (Gas) | Sirajgonj 225MW CCPP Unit-3 (Oil) | Sirajgonj 400 MW CCPP Unit-4 | Rupsha 105 MW PP (Orion rupsha) | Baghabari 200 MW PP (Paramount) | Bagura 113 MW PP (Confidence)-2 | Madhumati 100 MW PP | Rangpur 113 MW PP (Confidence) | Sirajgonj 400MW CCPP Unit-4 (Oil) | Sympa Solar Power 8MW | Confidence Power Bogura Unit-1 113 MW | Payra 1320 MW | WesternBlank | Eastern Grid Total | Western Grid Total | Total (MW) | Gas (Public) | HVDC | Gas (Private) | Oil (Private) | Coal | Hydro | Oil (Public) | Tripura | Solar | Shortage | Water Level
1:00 | 0 | 0 | 170 | 115 | 200 | 43 | 0 | 0 | 351 |  | 0 | 450 | 265 | 16 | 97 | 42 | 0 | 0 | 160 | 0 | 7 | 7 | 150 | 25 | 0 | 0 | 0 | 54 | 55 | 55 | 22 | 25 | 30 | 33 | 33 | 0 | 0 | 82 | 35 | 115 | 0 | 0 | 203 | 0 | 140 | 0 |  | 0 | 8 | 0 | 70 | 83 | 50 | 20 | 31 | 0 | 80 | 0 | 280 | 345 | 214 | 8 | 90 | 16 | 5 | 0 | 51 | 0 | 0 | 8 | 19 | 8 | 33 | 20 | 148 | 157 | 47 | 17 | 0 | 85 | 43 | 44 | 42 | 110 | 100 | 65 | 87 | 0 | 133 | 0 | 0 | 10 | 290 | 24 | 8 | 0 | 300 | 0 | 0 | 200 | 0 | 133 | 0 | 100 | 0 | 50 | 417 | 115 | 102 | 0 | 0 | 180 | 36 | 0 | 100 | 113 | 100 | 0 | 17 |  | 901 | 0 | 270 | 0 | 115 | 210 | 0 | 0 | 0 | 0 | 40 | 0 | 38 | 80 | 0 | 0 | 0 | 50 | 0 | 96 | 0 | 0 | 36 | 52 | 30 | 22 | 10 | 11 | 0 | 0 | 150 | 0 | 0 | 0 | 0 | 187 | 0 | 88 | 0 | 198 | 0 | 330 | 17 | 0 | 111 | 0 | 99 | 0 | 0 | 109 | 600 |  | 7792 | 3850 | 11642 | 4086 | 901 | 2010 | 3050 | 750 | 117 | 580 | 148 | 0 | 0 | 102.1
2:00 | 0 | 0 | 170 | 115 | 200 | 43 | 0 | 0 | 351 |  | 0 | 420 | 270 | 16 | 97 | 55 | 0 | 0 | 160 | 0 | 7 | 7 | 150 | 35 | 0 | 0 | 0 | 54 | 55 | 55 | 22 | 25 | 30 | 33 | 33 | 0 | 0 | 82 | 35 | 115 | 0 | 0 | 204 | 0 | 139 | 0 |  | 0 | 8 | 0 | 0 | 81 | 50 | 20 | 26 | 0 | 80 | 0 | 280 | 345 | 213 | 8 | 94 | 16 | 5 | 0 | 51 | 0 | 0 | 8 | 19 | 8 | 33 | 20 | 148 | 157 | 40 | 17 | 0 | 85 | 43 | 44 | 42 | 110 | 100 | 65 | 87 | 0 | 131 | 0 | 0 | 10 | 295 | 24 | 8 | 0 | 300 | 0 | 0 | 200 | 0 | 130 | 0 | 100 | 0 | 50 | 419 | 115 | 102 | 0 | 0 | 180 | 20 | 0 | 100 | 113 | 100 | 0 | 17 |  | 901 | 0 | 270 | 0 | 115 | 120 | 0 | 0 | 0 | 0 | 0 | 0 | 37 | 80 | 0 | 0 | 0 | 0 | 0 | 96 | 0 | 0 | 16 | 52 | 0 | 22 | 10 | 11 | 0 | 0 | 149 | 0 | 0 | 0 | 0 | 183 | 0 | 90 | 0 | 198 | 0 | 355 | 17 | 0 | 111 | 0 | 97 | 0 | 0 | 109 | 600 |  | 7695 | 3639 | 11334 | 4085 | 901 | 2006 | 2938 | 749 | 117 | 390 | 148 | 0 | 0 | 102.1
3:00 | 0 | 0 | 170 | 115 | 200 | 43 | 0 | 0 | 351 |  | 0 | 420 | 270 | 16 | 97 | 55 | 0 | 0 | 160 | 0 | 7 | 7 | 48 | 0 | 0 | 0 | 0 | 54 | 55 | 55 | 22 | 25 | 30 | 33 | 33 | 0 | 0 | 84 | 35 | 115 | 0 | 0 | 204 | 0 | 140 | 0 |  | 0 | 8 | 0 | 0 | 83 | 50 | 20 | 26 | 0 | 80 | 0 | 280 | 345 | 214 | 8 | 96 | 16 | 5 | 0 | 51 | 0 | 0 | 8 | 19 | 8 | 33 | 20 | 142 | 156 | 40 | 17 | 0 | 85 | 43 | 44 | 42 | 110 | 100 | 65 | 87 | 0 | 131 | 0 | 0 | 10 | 290 | 24 | 8 | 0 | 300 | 0 | 0 | 200 | 0 | 132 | 0 | 100 | 0 | 50 | 418 | 115 | 102 | 0 | 0 | 180 | 17 | 0 | 28 | 113 | 100 | 0 | 17 |  | 901 | 0 | 270 | 0 | 115 | 120 | 0 | 0 | 0 | 0 | 0 | 0 | 37 | 16 | 0 | 0 | 0 | 0 | 0 | 96 | 0 | 0 | 0 | 52 | 0 | 22 | 10 | 11 | 0 | 0 | 149 | 0 | 0 | 0 | 0 | 184 | 0 | 90 | 0 | 197 | 0 | 360 | 17 | 0 | 111 | 0 | 94 | 0 | 0 | 109 | 600 |  | 7480 | 3561 | 11041 | 4087 | 901 | 2006 | 2765 | 749 | 119 | 272 | 142 | 0 | 0 | 102.1
4:00 | 0 | 0 | 170 | 115 | 200 | 43 | 0 | 0 | 350 |  | 0 | 420 | 280 | 16 | 97 | 44 | 0 | 0 | 160 | 0 | 7 | 7 | 16 | 0 | 0 | 0 | 0 | 54 | 55 | 55 | 22 | 25 | 30 | 33 | 33 | 0 | 0 | 85 | 35 | 115 | 0 | 0 | 208 | 0 | 139 | 0 |  | 0 | 8 | 0 | 0 | 83 | 32 | 20 | 26 | 0 | 80 | 0 | 300 | 345 | 213 | 8 | 96 | 16 | 5 | 0 | 51 | 0 | 0 | 8 | 19 | 8 | 33 | 20 | 140 | 154 | 40 | 17 | 0 | 85 | 43 | 44 | 42 | 110 | 100 | 65 | 87 | 0 | 131 | 0 | 0 | 10 | 305 | 24 | 8 | 0 | 300 | 0 | 0 | 200 | 0 | 132 | 0 | 100 | 0 | 50 | 418 | 115 | 55 | 0 | 0 | 180 | 18 | 0 | 0 | 113 | 100 | 0 | 17 |  | 901 | 0 | 270 | 0 | 86 | 120 | 0 | 0 | 0 | 0 | 0 | 0 | 31 | 0 | 0 | 0 | 0 | 0 | 0 | 40 | 0 | 0 | 0 | 0 | 0 | 22 | 10 | 11 | 0 | 0 | 149 | 0 | 0 | 0 | 0 | 185 | 0 | 90 | 0 | 197 | 0 | 360 | 17 | 0 | 74 | 0 | 96 | 0 | 0 | 109 | 580 |  | 7388 | 3348 | 10736 | 4108 | 901 | 2014 | 2540 | 729 | 120 | 184 | 140 | 0 | 0 | 102.1
5:00 | 0 | 0 | 170 | 115 | 200 | 43 | 0 | 0 | 351 |  | 0 | 420 | 285 | 16 | 97 | 40 | 0 | 0 | 160 | 0 | 7 | 7 | 0 | 0 | 0 | 0 | 0 | 54 | 55 | 55 | 22 | 25 | 30 | 33 | 33 | 0 | 0 | 85 | 35 | 115 | 0 | 0 | 204 | 0 | 140 | 0 |  | 0 | 8 | 0 | 0 | 70 | 0 | 20 | 36 | 0 | 80 | 0 | 285 | 345 | 213 | 8 | 96 | 16 | 5 | 0 | 51 | 0 | 0 | 8 | 19 | 8 | 33 | 20 | 136 | 156 | 40 | 17 | 0 | 85 | 43 | 44 | 42 | 110 | 100 | 65 | 87 | 0 | 133 | 0 | 0 | 10 | 305 | 24 | 8 | 0 | 300 | 0 | 0 | 200 | 0 | 131 | 0 | 100 | 0 | 50 | 404 | 65 | 4 | 0 | 0 | 180 | 18 | 0 | 0 | 105 | 100 | 0 | 17 |  | 901 | 0 | 270 | 0 | 21 | 120 | 0 | 0 | 0 | 0 | 0 | 0 | 29 | 0 | 0 | 0 | 0 | 0 | 0 | 0 | 0 | 0 | 0 | 0 | 0 | 22 | 10 | 11 | 0 | 0 | 150 | 0 | 0 | 0 | 0 | 190 | 0 | 90 | 0 | 194 | 0 | 400 | 17 | 0 | 35 | 0 | 93 | 0 | 0 | 109 | 580 |  | 7197 | 3242 | 10439 | 4082 | 901 | 2063 | 2279 | 730 | 120 | 128 | 136 | 0 | 0 | 102.1
6:00 | 0 | 0 | 170 | 115 | 200 | 42 | 0 | 0 | 331 |  | 0 | 420 | 255 | 16 | 97 | 40 | 0 | 0 | 160 | 0 | 7 | 7 | 0 | 0 | 0 | 0 | 0 | 17 | 55 | 55 | 22 | 25 | 30 | 33 | 33 | 0 | 0 | 86 | 35 | 115 | 0 | 0 | 204 | 0 | 139 | 0 |  | 0 | 8 | 0 | 0 | 46 | 0 | 20 | 33 | 0 | 80 | 0 | 280 | 345 | 216 | 8 | 90 | 16 | 5 | 0 | 51 | 0 | 0 | 8 | 19 | 8 | 33 | 20 | 120 | 158 | 40 | 17 | 0 | 85 | 43 | 44 | 42 | 110 | 0 | 65 | 87 | 0 | 131 | 0 | 0 | 10 | 290 | 24 | 8 | 0 | 195 | 0 | 0 | 200 | 0 | 121 | 0 | 60 | 0 | 50 | 404 | 8 | 0 | 0 | 0 | 180 | 18 | 0 | 0 | 107 | 100 | 0 | 17 |  | 900 | 0 | 270 | 0 | 0 | 120 | 0 | 0 | 0 | 0 | 0 | 0 | 24 | 0 | 0 | 0 | 0 | 0 | 0 | 0 | 0 | 0 | 0 | 0 | 0 | 22 | 10 | 11 | 0 | 0 | 150 | 0 | 0 | 0 | 0 | 183 | 0 | 90 | 0 | 192 | 0 | 368 | 17 | 0 | 35 | 0 | 96 | 0 | 0 | 109 | 550 |  | 6729 | 3147 | 9876 | 3964 | 900 | 1987 | 1956 | 700 | 121 | 128 | 120 | 0 | 0 | 102.1
7:00 | 0 | 0 | 170 | 115 | 200 | 42 | 0 | 0 | 273 |  | 0 | 340 | 275 | 16 | 97 | 40 | 0 | 0 | 117 | 0 | 7 | 16 | 0 | 0 | 0 | 0 | 0 | 0 | 55 | 55 | 22 | 25 | 30 | 33 | 17 | 0 | 0 | 89 | 35 | 115 | 0 | 0 | 204 | 0 | 104 | 0 |  | 0 | 8 | 0 | 0 | 11 | 0 | 20 | 26 | 0 | 80 | 0 | 260 | 300 | 179 | 8 | 85 | 16 | 5 | 0 | 51 | 0 | 0 | 8 | 19 | 5 | 33 | 20 | 114 | 158 | 40 | 17 | 0 | 87 | 43 | 43 | 42 | 110 | 0 | 51 | 87 | 0 | 131 | 0 | 0 | 10 | 270 | 24 | 8 | 0 | 195 | 0 | 0 | 150 | 0 | 131 | 6 | 60 | 0 | 50 | 403 | 8 | 0 | 0 | 1 | 175 | 18 | 0 | 0 | 110 | 100 | 0 | 17 |  | 901 | 0 | 270 | 0 | 0 | 120 | 0 | 0 | 0 | 0 | 0 | 0 | 25 | 0 | 0 | 0 | 0 | 0 | 0 | 0 | 0 | 0 | 0 | 0 | 0 | 22 | 10 | 8 | 0 | 0 | 150 | 0 | 0 | 0 | 0 | 154 | 0 | 64 | 0 | 170 | 0 | 339 | 17 | 0 | 35 | 0 | 96 | 0 | 0 | 109 | 550 |  | 6285 | 3040 | 9325 | 3693 | 901 | 1767 | 1891 | 700 | 124 | 128 | 114 | 7 | 0 | 102.1
8:00 | 0 | 0 | 170 | 115 | 200 | 42 | 0 | 0 | 273 |  | 0 | 340 | 285 | 16 | 97 | 40 | 0 | 0 | 120 | 0 | 7 | 16 | 0 | 0 | 0 | 0 | 0 | 0 | 55 | 55 | 22 | 25 | 30 | 33 | 33 | 0 | 0 | 89 | 35 | 115 | 0 | 0 | 204 | 0 | 104 | 0 |  | 0 | 8 | 0 | 0 | 11 | 0 | 18 | 3 | 0 | 80 | 0 | 260 | 368 | 104 | 8 | 95 | 16 | 5 | 0 | 51 | 0 | 0 | 8 | 19 | 5 | 33 | 18 | 114 | 155 | 40 | 17 | 0 | 85 | 43 | 43 | 42 | 110 | 8 | 51 | 87 | 0 | 132 | 0 | 0 | 10 | 270 | 24 | 8 | 0 | 195 | 0 | 0 | 150 | 0 | 131 | 11 | 60 | 0 | 50 | 421 | 8 | 0 | 0 | 2 | 179 | 18 | 0 | 0 | 105 | 100 | 0 | 7 |  | 900 | 0 | 270 | 0 | 0 | 120 | 0 | 0 | 0 | 0 | 0 | 0 | 23 | 16 | 0 | 0 | 0 | 0 | 0 | 0 | 0 | 0 | 0 | 0 | 0 | 22 | 10 | 11 | 0 | 0 | 150 | 0 | 0 | 0 | 0 | 144 | 0 | 0 | 0 | 170 | 0 | 362 | 17 | 0 | 35 | 0 | 98 | 0 | 3 | 109 | 550 |  | 6307 | 3010 | 9317 | 3726 | 900 | 1701 | 1908 | 700 | 124 | 128 | 114 | 16 | 0 | 102.1
9:00 | 0 | 0 | 170 | 115 | 200 | 42 | 0 | 0 | 303 |  | 0 | 340 | 300 | 16 | 97 | 40 | 0 | 0 | 78 | 0 | 7 | 10 | 0 | 0 | 0 | 0 | 0 | 0 | 55 | 55 | 22 | 25 | 30 | 33 | 33 | 0 | 0 | 89 | 35 | 115 | 0 | 0 | 204 | 0 | 140 | 0 |  | 0 | 8 | 0 | 0 | 12 | 6 | 20 | 2 | 0 | 80 | 0 | 290 | 364 | 84 | 8 | 95 | 20 | 10 | 0 | 51 | 0 | 0 | 8 | 19 | 2 | 33 | 18 | 114 | 153 | 40 | 17 | 2 | 85 | 43 | 41 | 42 | 110 | 0 | 50 | 84 | 0 | 132 | 0 | 0 | 10 | 275 | 24 | 5 | 0 | 252 | 0 | 0 | 200 | 0 | 130 | 16 | 60 | 0 | 58 | 419 | 8 | 58 | 0 | 3 | 179 | 18 | 0 | 0 | 104 | 100 | 0 | 17 |  | 901 | 0 | 270 | 0 | 16 | 120 | 0 | 0 | 0 | 0 | 0 | 0 | 17 | 32 | 0 | 0 | 0 | 0 | 0 | 0 | 0 | 0 | 0 | 0 | 0 | 21 | 10 | 11 | 0 | 0 | 150 | 0 | 0 | 0 | 0 | 144 | 0 | 0 | 0 | 170 | 0 | 370 | 17 | 0 | 54 | 0 | 97 | 0 | 4 | 109 | 480 |  | 6533 | 2993 | 9526 | 3713 | 901 | 1736 | 2155 | 630 | 124 | 128 | 114 | 25 | 0 | 102.1
10:00 | 0 | 0 | 170 | 115 | 200 | 42 | 0 | 0 | 344 |  | 0 | 390 | 295 | 16 | 97 | 40 | 0 | 0 | 145 | 0 | 7 | 7 | 32 | 2 | 0 | 0 | 0 | 10 | 55 | 55 | 22 | 25 | 27 | 33 | 33 | 0 | 0 | 89 | 35 | 115 | 0 | 0 | 205 | 0 | 139 | 0 |  | 0 | 8 | 0 | 0 | 27 | 25 | 17 | 2 | 0 | 80 | 0 | 295 | 360 | 34 | 8 | 90 | 20 | 44 | 0 | 51 | 0 | 0 | 8 | 19 | 0 | 33 | 18 | 120 | 150 | 40 | 17 | 2 | 84 | 43 | 41 | 42 | 110 | 0 | 40 | 84 | 0 | 131 | 0 | 0 | 10 | 300 | 24 | 8 | 0 | 295 | 0 | 0 | 200 | 0 | 125 | 18 | 100 | 0 | 86 | 415 | 20 | 85 | 0 | 4 | 190 | 18 | 0 | 0 | 104 | 100 | 13 | 17 |  | 900 | 0 | 270 | 0 | 16 | 120 | 0 | 0 | 0 | 0 | 0 | 0 | 18 | 48 | 0 | 0 | 0 | 0 | 0 | 0 | 0 | 0 | 0 | 38 | 0 | 21 | 10 | 11 | 0 | 0 | 150 | 0 | 0 | 0 | 0 | 149 | 0 | 0 | 0 | 181 | 0 | 409 | 17 | 0 | 70 | 0 | 96 | 0 | 5 | 109 | 520 |  | 6920 | 3158 | 10078 | 3731 | 900 | 1926 | 2418 | 670 | 124 | 160 | 120 | 29 | 0 | 102.1
11:00 | 0 | 0 | 170 | 115 | 200 | 42 | 0 | 0 | 324 |  | 0 | 370 | 285 | 16 | 97 | 40 | 0 | 0 | 145 | 0 | 7 | 7 | 48 | 12 | 0 | 0 | 0 | 54 | 55 | 55 | 22 | 25 | 28 | 33 | 33 | 0 | 0 | 86 | 35 | 115 | 0 | 0 | 205 | 0 | 139 | 0 |  | 0 | 6 | 0 | 0 | 76 | 45 | 17 | 2 | 0 | 80 | 0 | 270 | 368 | 48 | 8 | 90 | 26 | 47 | 0 | 43 | 0 | 0 | 8 | 19 | 5 | 33 | 18 | 112 | 149 | 47 | 17 | 2 | 84 | 43 | 40 | 45 | 110 | 6 | 50 | 84 | 0 | 131 | 0 | 0 | 10 | 290 | 24 | 8 | 0 | 300 | 0 | 0 | 200 | 0 | 124 | 20 | 100 | 0 | 100 | 412 | 8 | 85 | 0 | 5 | 198 | 18 | 0 | 17 | 103 | 90 | 13 | 17 |  | 901 | 0 | 270 | 0 | 99 | 120 | 0 | 0 | 0 | 0 | 0 | 0 | 20 | 64 | 0 | 0 | 0 | 0 | 0 | 0 | 0 | 0 | 0 | 52 | 0 | 21 | 10 | 11 | 0 | 0 | 150 | 0 | 0 | 0 | 0 | 145 | 0 | 0 | 0 | 191 | 0 | 399 | 17 | 0 | 70 | 0 | 96 | 0 | 6 | 109 | 520 |  | 7034 | 3271 | 10305 | 3758 | 901 | 1865 | 2671 | 670 | 121 | 174 | 112 | 33 | 0 | 102.1
12:00 | 0 | 0 | 170 | 115 | 200 | 42 | 0 | 0 | 341 |  | 0 | 370 | 260 | 16 | 97 | 40 | 0 | 0 | 175 | 0 | 0 | 7 | 120 | 23 | 0 | 0 | 0 | 54 | 55 | 35 | 22 | 25 | 28 | 33 | 33 | 25 | 0 | 83 | 35 | 115 | 0 | 6 | 205 | 0 | 139 | 0 |  | 0 | 5 | 0 | 10 | 82 | 50 | 17 | 2 | 0 | 80 | 0 | 280 | 368 | 132 | 8 | 88 | 26 | 5 | 0 | 43 | 0 | 0 | 8 | 19 | 5 | 33 | 18 | 122 | 151 | 48 | 17 | 2 | 84 | 43 | 43 | 45 | 110 | 6 | 51 | 84 | 0 | 131 | 0 | 0 | 10 | 295 | 24 | 8 | 0 | 300 | 31 | 25 | 190 | 27 | 123 | 20 | 100 | 5 | 107 | 418 | 8 | 85 | 0 | 5 | 198 | 18 | 0 | 17 | 105 | 100 | 13 | 17 |  | 901 | 0 | 245 | 0 | 99 | 120 | 0 | 0 | 0 | 0 | 40 | 0 | 21 | 64 | 0 | 0 | 0 | 50 | 0 | 48 | 0 | 0 | 0 | 52 | 0 | 21 | 10 | 11 | 0 | 0 | 150 | 0 | 0 | 0 | 0 | 151 | 0 | 52 | 0 | 174 | 0 | 380 | 17 | 0 | 70 | 0 | 96 | 0 | 7 | 90 | 520 |  | 7334 | 3389 | 10723 | 3853 | 901 | 1882 | 2800 | 670 | 118 | 343 | 122 | 34 | 0 | 102.1
13:00 | 0 | 0 | 170 | 115 | 200 | 42 | 0 | 0 | 331 |  | 0 | 400 | 275 | 16 | 96 | 55 | 0 | 0 | 112 | 0 | 0 | 7 | 150 | 25 | 0 | 0 | 0 | 54 | 55 | 35 | 22 | 25 | 28 | 33 | 33 | 50 | 0 | 82 | 35 | 115 | 0 | 25 | 205 | 0 | 139 | 0 |  | 0 | 5 | 0 | 40 | 81 | 50 | 20 | 2 | 0 | 80 | 0 | 280 | 364 | 137 | 8 | 87 | 26 | 5 | 0 | 51 | 0 | 18 | 8 | 19 | 5 | 33 | 18 | 128 | 118 | 48 | 17 | 2 | 84 | 43 | 46 | 45 | 114 | 7 | 63 | 86 | 0 | 132 | 0 | 0 | 10 | 290 | 24 | 8 | 0 | 286 | 12 | 25 | 190 | 27 | 117 | 19 | 100 | 40 | 113 | 415 | 8 | 85 | 0 | 4 | 180 | 18 | 0 | 17 | 102 | 100 | 13 | 17 |  | 900 | 0 | 245 | 0 | 99 | 120 | 0 | 0 | 0 | 0 | 40 | 0 | 22 | 48 | 0 | 0 | 0 | 50 | 8 | 47 | 0 | 0 | 35 | 52 | 0 | 20 | 10 | 11 | 0 | 0 | 150 | 0 | 0 | 0 | 0 | 146 | 0 | 75 | 0 | 153 | 0 | 388 | 17 | 0 | 75 | 0 | 96 | 0 | 7 | 90 | 520 |  | 7420 | 3424 | 10844 | 3745 | 900 | 1945 | 2874 | 670 | 117 | 433 | 128 | 32 | 10844 | 102.1
14:00 | 0 | 0 | 170 | 115 | 200 | 42 | 0 | 0 | 303 |  | 0 | 400 | 278 | 16 | 96 | 55 | 0 | 0 | 115 | 0 | 0 | 7 | 150 | 24 | 0 | 0 | 0 | 35 | 55 | 35 | 22 | 25 | 28 | 33 | 33 | 50 | 0 | 82 | 35 | 115 | 0 | 25 | 205 | 0 | 110 | 0 |  | 0 | 0 | 0 | 80 | 81 | 50 | 20 | 2 | 0 | 80 | 0 | 275 | 360 | 136 | 8 | 92 | 26 | 5 | 0 | 51 | 0 | 50 | 8 | 19 | 5 | 33 | 18 | 136 | 118 | 48 | 17 | 1 | 84 | 43 | 46 | 45 | 110 | 50 | 60 | 86 | 0 | 132 | 0 | 0 | 10 | 280 | 24 | 8 | 0 | 283 | 12 | 25 | 190 | 26 | 110 | 16 | 100 | 158 | 112 | 411 | 8 | 85 | 0 | 4 | 178 | 27 | 0 | 17 | 103 | 100 | 13 | 17 |  | 903 | 0 | 245 | 0 | 83 | 120 | 0 | 0 | 0 | 0 | 40 | 0 | 24 | 48 | 0 | 0 | 0 | 50 | 24 | 48 | 18 | 0 | 35 | 52 | 0 | 20 | 10 | 11 | 0 | 0 | 150 | 0 | 0 | 0 | 0 | 145 | 0 | 80 | 0 | 152 | 0 | 306 | 17 | 0 | 111 | 0 | 95 | 0 | 6 | 90 | 530 |  | 7551 | 3413 | 10964 | 3748 | 903 | 1828 | 3048 | 680 | 117 | 477 | 136 | 27 | 0 | 102.05
15:00 | 0 | 0 | 170 | 115 | 200 | 43 | 0 | 0 | 304 |  | 0 | 400 | 300 | 16 | 94 | 55 | 0 | 0 | 115 | 0 | 0 | 7 | 150 | 22 | 0 | 0 | 0 | 54 | 55 | 35 | 22 | 25 | 28 | 33 | 33 | 50 | 0 | 86 | 35 | 115 | 0 | 25 | 205 | 0 | 109 | 0 |  | 0 | 0 | 0 | 80 | 75 | 50 | 20 | 0 | 0 | 80 | 0 | 285 | 357 | 134 | 8 | 92 | 26 | 5 | 0 | 51 | 0 | 49 | 8 | 19 | 8 | 33 | 18 | 136 | 117 | 48 | 17 | 1 | 84 | 43 | 46 | 45 | 110 | 104 | 49 | 86 | 0 | 132 | 0 | 0 | 10 | 305 | 24 | 8 | 0 | 293 | 0 | 25 | 190 | 26 | 112 | 12 | 100 | 150 | 112 | 408 | 8 | 85 | 0 | 2 | 180 | 36 | 0 | 17 | 103 | 100 | 13 | 17 |  | 910 | 0 | 230 | 0 | 83 | 120 | 0 | 0 | 0 | 0 | 40 | 0 | 25 | 48 | 0 | 0 | 0 | 50 | 35 | 48 | 18 | 0 | 35 | 52 | 0 | 20 | 10 | 11 | 0 | 0 | 150 | 0 | 0 | 0 | 0 | 154 | 0 | 82 | 0 | 161 | 0 | 338 | 17 | 0 | 92 | 0 | 96 | 0 | 4 | 100 | 530 |  | 7653 | 3459 | 11112 | 3797 | 910 | 1888 | 3074 | 680 | 121 | 487 | 136 | 19 | 0 | 102.06
16:00 | 0 | 0 | 170 | 115 | 200 | 42 | 0 | 0 | 303 |  | 0 | 400 | 295 | 16 | 95 | 55 | 0 | 0 | 115 | 0 | 0 | 7 | 150 | 14 | 0 | 0 | 0 | 54 | 35 | 35 | 22 | 25 | 28 | 33 | 33 | 50 | 0 | 87 | 35 | 115 | 0 | 25 | 204 | 0 | 104 | 0 |  | 0 | 0 | 0 | 28 | 75 | 50 | 20 | 2 | 0 | 80 | 0 | 280 | 356 | 136 | 8 | 95 | 26 | 5 | 0 | 51 | 0 | 49 | 8 | 19 | 8 | 33 | 20 | 132 | 102 | 48 | 17 | 1 | 58 | 43 | 46 | 45 | 110 | 156 | 50 | 86 | 0 | 132 | 0 | 0 | 10 | 300 | 24 | 2 | 0 | 288 | 0 | 25 | 200 | 0 | 104 | 7 | 100 | 50 | 113 | 411 | 8 | 85 | 0 | 1 | 180 | 53 | 0 | 17 | 95 | 100 | 13 | 17 |  | 910 | 0 | 205 | 0 | 83 | 120 | 0 | 0 | 0 | 0 | 40 | 0 | 22 | 48 | 0 | 0 | 0 | 50 | 35 | 48 | 18 | 0 | 35 | 44 | 0 | 21 | 10 | 11 | 0 | 0 | 150 | 0 | 0 | 0 | 0 | 155 | 0 | 82 | 0 | 161 | 0 | 335 | 17 | 0 | 90 | 0 | 97 | 0 | 2 | 109 | 530 |  | 7440 | 3428 | 10868 | 3777 | 910 | 1878 | 2871 | 680 | 122 | 487 | 132 | 11 | 0 | 102.07
17:00 | 0 | 0 | 100 | 115 | 200 | 42 | 0 | 0 | 262 |  | 0 | 350 | 300 | 16 | 82 | 55 | 0 | 0 | 65 | 0 | 0 | 7 | 150 | 14 | 0 | 0 | 0 | 54 | 55 | 35 | 22 | 25 | 28 | 33 | 33 | 50 | 0 | 87 | 35 | 110 | 0 | 25 | 208 | 0 | 70 | 0 |  | 0 | 8 | 0 | 20 | 72 | 50 | 20 | 6 | 0 | 80 | 0 | 290 | 300 | 136 | 8 | 95 | 26 | 5 | 0 | 51 | 0 | 50 | 8 | 19 | 10 | 33 | 21 | 124 | 102 | 48 | 17 | 0 | 85 | 43 | 13 | 10 | 70 | 157 | 40 | 10 | 0 | 132 | 0 | 0 | 10 | 290 | 24 | 0 | 0 | 291 | 0 | 25 | 200 | 0 | 110 | 1 | 100 | 50 | 110 | 411 | 8 | 85 | 0 | 0 | 161 | 54 | 0 | 17 | 94 | 100 | 0 | 17 |  | 912 | 0 | 245 | 0 | 83 | 120 | 0 | 0 | 3 | 0 | 8 | 0 | 21 | 48 | 0 | 0 | 0 | 50 | 35 | 48 | 18 | 0 | 35 | 25 | 2 | 21 | 10 | 11 | 0 | 0 | 150 | 0 | 0 | 0 | 0 | 143 | 0 | 86 | 0 | 130 | 0 | 240 | 17 | 0 | 50 | 0 | 93 | 0 | 1 | 109 | 420 |  | 6945 | 3134 | 10079 | 3579 | 912 | 1505 | 2764 | 570 | 122 | 501 | 124 | 2 | 0 | 102.08
18:00 | 0 | 0 | 120 | 115 | 200 | 42 | 0 | 0 | 310 |  | 0 | 420 | 310 | 16 | 96 | 55 | 0 | 0 | 185 | 0 | 0 | 7 | 150 | 12 | 0 | 0 | 0 | 54 | 55 | 55 | 22 | 25 | 21 | 33 | 33 | 51 | 0 | 87 | 35 | 110 | 0 | 25 | 214 | 0 | 139 | 0 |  | 0 | 8 | 0 | 60 | 84 | 50 | 20 | 2 | 0 | 80 | 0 | 295 | 300 | 137 | 8 | 90 | 29 | 5 | 0 | 51 | 0 | 50 | 9 | 19 | 10 | 33 | 20 | 170 | 101 | 48 | 17 | 0 | 84 | 43 | 35 | 20 | 70 | 156 | 63 | 86 | 0 | 132 | 0 | 0 | 10 | 290 | 24 | 0 | 110 | 300 | 270 | 87 | 192 | 95 | 105 | 0 | 100 | 100 | 117 | 410 | 42 | 85 | 0 | 0 | 161 | 54 | 0 | 100 | 100 | 100 | 0 | 17 |  | 915 | 0 | 245 | 0 | 83 | 140 | 0 | 0 | 5 | 0 | 40 | 0 | 33 | 82 | 0 | 0 | 0 | 50 | 35 | 60 | 18 | 0 | 35 | 52 | 26 | 22 | 10 | 11 | 0 | 0 | 150 | 0 | 0 | 0 | 0 | 142 | 0 | 83 | 48 | 142 | 0 | 385 | 17 | 100 | 70 | 0 | 87 | 0 | 0 | 109 | 420 |  | 8251 | 3615 | 11866 | 3820 | 915 | 1882 | 3828 | 570 | 122 | 559 | 170 | 0 | 0 | 102.08
18:30 | 0 | 0 | 0 | 0 | 0 | 0 | 0 | 0 | 0 |  | 0 | 0 | 0 | 0 | 0 | 0 | 0 | 0 | 0 | 0 | 0 | 0 | 0 | 0 | 0 | 0 | 0 | 0 | 0 | 0 | 0 | 0 | 0 | 0 | 0 | 0 | 0 | 0 | 0 | 0 | 0 | 0 | 0 | 0 | 0 | 0 |  | 0 | 0 | 0 | 0 | 0 | 0 | 0 | 0 | 0 | 0 | 0 | 0 | 0 | 0 | 0 | 0 | 0 | 0 | 0 | 0 | 0 | 0 | 0 | 0 | 0 | 0 | 0 | 0 | 0 | 0 | 0 | 0 | 0 | 0 | 0 | 0 | 0 | 0 | 0 | 0 | 0 | 0 | 0 | 0 | 0 | 0 | 0 | 0 | 0 | 0 | 0 | 0 | 0 | 0 | 0 | 0 | 0 | 0 | 0 | 0 | 0 | 0 | 0 | 0 | 0 | 0 | 0 | 0 | 0 | 0 | 0 | 0 |  | 0 | 0 | 0 | 0 | 0 | 0 | 0 | 0 | 0 | 0 | 0 | 0 | 0 | 0 | 0 | 0 | 0 | 0 | 0 | 0 | 0 | 0 | 0 | 0 | 0 | 0 | 0 | 0 | 0 | 0 | 0 | 0 | 0 | 0 | 0 | 0 | 0 | 0 | 0 | 0 | 0 | 0 | 0 | 0 | 0 | 0 | 0 | 0 | 0 | 0 | 0 |  | 0 | 0 | 0 | 0 | 0 | 0 | 0 | 0 | 0 | 0 | 0 | 0 | 0 | 0
19:00 | 0 | 0 | 120 | 115 | 200 | 42 | 0 | 0 | 348 |  | 0 | 420 | 280 | 16 | 97 | 55 | 0 | 0 | 185 | 0 | 0 | 7 | 150 | 12 | 0 | 0 | 0 | 54 | 55 | 55 | 22 | 25 | 28 | 33 | 33 | 51 | 0 | 88 | 35 | 115 | 0 | 25 | 204 | 0 | 139 | 0 |  | 0 | 8 | 0 | 60 | 84 | 50 | 20 | 7 | 0 | 80 | 0 | 265 | 290 | 113 | 8 | 94 | 29 | 42 | 0 | 51 | 0 | 50 | 46 | 19 | 8 | 33 | 20 | 166 | 154 | 48 | 17 | 0 | 87 | 43 | 44 | 42 | 110 | 157 | 63 | 86 | 0 | 132 | 0 | 0 | 10 | 290 | 24 | 8 | 150 | 300 | 158 | 93 | 200 | 98 | 113 | 0 | 100 | 163 | 113 | 415 | 115 | 85 | 0 | 0 | 161 | 52 | 0 | 100 | 103 | 100 | 0 | 17 |  | 913 | 0 | 245 | 0 | 103 | 200 | 0 | 0 | 7 | 0 | 40 | 0 | 34 | 110 | 0 | 0 | 0 | 50 | 35 | 96 | 18 | 0 | 35 | 52 | 26 | 22 | 10 | 11 | 0 | 0 | 150 | 0 | 0 | 0 | 0 | 174 | 0 | 86 | 100 | 170 | 0 | 404 | 35 | 150 | 108 | 0 | 91 | 0 | 0 | 109 | 560 |  | 8503 | 4144 | 12647 | 3890 | 913 | 2056 | 4132 | 710 | 123 | 657 | 166 | 0 | 0 | 102.08
19:30 | 0 | 0 | 120 | 115 | 200 | 42 | 0 | 0 | 349 |  | 0 | 420 | 280 | 16 | 97 | 55 | 0 | 0 | 185 | 0 | 0 | 7 | 150 | 12 | 0 | 0 | 0 | 54 | 55 | 55 | 22 | 25 | 28 | 33 | 33 | 51 | 0 | 88 | 35 | 115 | 0 | 25 | 204 | 0 | 138 | 0 |  | 0 | 8 | 0 | 60 | 84 | 50 | 20 | 7 | 0 | 80 | 0 | 265 | 290 | 112 | 8 | 95 | 29 | 50 | 0 | 51 | 0 | 50 | 52 | 19 | 8 | 33 | 20 | 166 | 153 | 48 | 17 | 0 | 85 | 43 | 44 | 45 | 110 | 156 | 63 | 86 | 0 | 132 | 0 | 0 | 10 | 300 | 24 | 11 | 100 | 300 | 157 | 93 | 200 | 100 | 113 | 0 | 100 | 163 | 120 | 416 | 105 | 85 | 0 | 0 | 180 | 36 | 0 | 100 | 103 | 100 | 0 | 17 |  | 913 | 0 | 255 | 0 | 115 | 200 | 0 | 0 | 17 | 0 | 40 | 0 | 36 | 110 | 0 | 0 | 0 | 50 | 35 | 96 | 18 | 0 | 45 | 52 | 30 | 22 | 10 | 11 | 0 | 0 | 150 | 0 | 0 | 0 | 0 | 171 | 0 | 86 | 100 | 165 | 0 | 410 | 35 | 150 | 111 | 0 | 94 | 0 | 0 | 109 | 610 |  | 8481 | 4246 | 12727 | 3891 | 913 | 2086 | 4107 | 760 | 123 | 681 | 166 | 0 | 0 | 0
20:00 | 0 | 0 | 120 | 115 | 200 | 42 | 0 | 0 | 349 |  | 0 | 420 | 275 | 16 | 97 | 55 | 0 | 0 | 185 | 0 | 0 | 7 | 150 | 12 | 0 | 0 | 0 | 54 | 55 | 55 | 22 | 25 | 28 | 33 | 33 | 51 | 0 | 88 | 35 | 115 | 0 | 25 | 204 | 0 | 139 | 0 |  | 0 | 0 | 0 | 60 | 84 | 50 | 20 | 15 | 0 | 80 | 0 | 265 | 290 | 111 | 8 | 95 | 29 | 52 | 0 | 51 | 0 | 50 | 52 | 19 | 8 | 33 | 21 | 166 | 154 | 48 | 17 | 0 | 85 | 43 | 44 | 46 | 110 | 156 | 63 | 87 | 0 | 132 | 0 | 0 | 10 | 290 | 24 | 11 | 100 | 300 | 156 | 94 | 200 | 100 | 131 | 0 | 100 | 163 | 120 | 418 | 105 | 85 | 0 | 0 | 180 | 36 | 0 | 100 | 101 | 100 | 0 | 17 |  | 913 | 0 | 260 | 0 | 115 | 200 | 0 | 0 | 23 | 0 | 40 | 0 | 35 | 110 | 0 | 0 | 0 | 50 | 35 | 96 | 18 | 0 | 38 | 52 | 31 | 22 | 10 | 11 | 0 | 0 | 150 | 0 | 0 | 0 | 0 | 171 | 0 | 86 | 100 | 166 | 0 | 395 | 35 | 150 | 111 | 0 | 88 | 0 | 0 | 109 | 610 |  | 8490 | 4230 | 12720 | 3901 | 913 | 2072 | 4112 | 760 | 123 | 673 | 166 | 0 | 0 | 102.09
21:00 | 0 | 0 | 120 | 115 | 200 | 42 | 0 | 0 | 347 |  | 0 | 420 | 295 | 16 | 97 | 55 | 0 | 0 | 185 | 0 | 0 | 7 | 150 | 24 | 0 | 0 | 0 | 54 | 55 | 55 | 22 | 25 | 29 | 33 | 33 | 51 | 0 | 88 | 35 | 115 | 0 | 25 | 206 | 0 | 139 | 0 |  | 0 | 0 | 0 | 60 | 84 | 50 | 0 | 24 | 0 | 80 | 0 | 265 | 290 | 111 | 8 | 95 | 29 | 54 | 0 | 51 | 0 | 50 | 52 | 19 | 8 | 33 | 21 | 166 | 152 | 48 | 17 | 0 | 85 | 43 | 47 | 46 | 110 | 158 | 63 | 87 | 0 | 132 | 0 | 0 | 10 | 285 | 24 | 11 | 50 | 300 | 155 | 50 | 200 | 89 | 147 | 0 | 100 | 163 | 120 | 414 | 105 | 85 | 0 | 0 | 180 | 36 | 0 | 100 | 102 | 100 | 0 | 17 |  | 913 | 0 | 245 | 0 | 115 | 200 | 0 | 0 | 29 | 0 | 40 | 0 | 38 | 110 | 0 | 0 | 0 | 50 | 35 | 96 | 18 | 0 | 35 | 52 | 30 | 22 | 10 | 11 | 0 | 0 | 150 | 0 | 0 | 0 | 0 | 164 | 0 | 86 | 100 | 157 | 0 | 403 | 35 | 100 | 111 | 0 | 93 | 0 | 0 | 109 | 590 |  | 8419 | 4147 | 12566 | 3849 | 913 | 2090 | 4010 | 740 | 123 | 675 | 166 | 0 | 0 | 102.09
22:00 | 0 | 0 | 120 | 115 | 200 | 41 | 0 | 0 | 350 |  | 0 | 420 | 280 | 16 | 97 | 55 | 0 | 0 | 150 | 0 | 0 | 7 | 150 | 26 | 0 | 0 | 0 | 54 | 55 | 55 | 22 | 25 | 29 | 33 | 33 | 51 | 0 | 88 | 35 | 115 | 0 | 25 | 204 | 0 | 140 | 0 |  | 0 | 0 | 0 | 60 | 84 | 50 | 0 | 30 | 0 | 80 | 0 | 270 | 290 | 113 | 8 | 87 | 29 | 54 | 0 | 51 | 0 | 50 | 34 | 19 | 8 | 33 | 21 | 164 | 152 | 48 | 17 | 0 | 85 | 43 | 47 | 46 | 110 | 156 | 63 | 87 | 0 | 132 | 0 | 0 | 10 | 290 | 24 | 11 | 50 | 300 | 155 | 35 | 200 | 66 | 148 | 0 | 100 | 163 | 122 | 417 | 105 | 85 | 0 | 0 | 180 | 36 | 0 | 17 | 102 | 100 | 0 | 17 |  | 913 | 0 | 235 | 0 | 115 | 200 | 0 | 0 | 29 | 0 | 40 | 0 | 38 | 110 | 0 | 0 | 0 | 50 | 35 | 96 | 18 | 0 | 36 | 52 | 30 | 22 | 10 | 11 | 0 | 0 | 150 | 0 | 0 | 0 | 0 | 155 | 0 | 85 | 100 | 152 | 0 | 400 | 35 | 100 | 111 | 0 | 93 | 0 | 0 | 109 | 590 |  | 8245 | 4120 | 12365 | 3789 | 913 | 2099 | 3861 | 740 | 123 | 676 | 164 | 0 | 0 | 102.09
23:00 | 0 | 0 | 120 | 115 | 200 | 41 | 0 | 0 | 351 |  | 0 | 420 | 290 | 16 | 97 | 55 | 0 | 0 | 124 | 0 | 0 | 7 | 150 | 26 | 0 | 0 | 0 | 54 | 55 | 37 | 22 | 25 | 29 | 33 | 33 | 51 | 0 | 88 | 35 | 115 | 0 | 25 | 204 | 0 | 139 | 0 |  | 0 | 0 | 0 | 60 | 84 | 50 | 20 | 35 | 0 | 80 | 0 | 270 | 290 | 120 | 8 | 95 | 29 | 52 | 0 | 51 | 0 | 49 | 34 | 19 | 8 | 33 | 21 | 150 | 154 | 48 | 17 | 0 | 86 | 43 | 47 | 46 | 110 | 158 | 63 | 88 | 0 | 131 | 0 | 0 | 10 | 290 | 24 | 11 | 144 | 300 | 154 | 26 | 200 | 54 | 141 | 0 | 100 | 177 | 127 | 419 | 105 | 85 | 0 | 0 | 180 | 36 | 0 | 17 | 103 | 100 | 0 | 17 |  | 913 | 0 | 235 | 0 | 115 | 200 | 0 | 0 | 29 | 0 | 32 | 0 | 38 | 110 | 0 | 0 | 0 | 50 | 35 | 96 | 18 | 0 | 36 | 52 | 30 | 22 | 10 | 11 | 0 | 0 | 150 | 0 | 0 | 0 | 0 | 147 | 0 | 85 | 100 | 150 | 0 | 405 | 35 | 100 | 111 | 0 | 94 | 0 | 0 | 109 | 590 |  | 8326 | 4108 | 12434 | 3793 | 913 | 2109 | 3931 | 740 | 123 | 675 | 150 | 0 | 0 | 102.1
24:00 | 0 | 0 | 120 | 115 | 200 | 41 | 0 | 0 | 350 |  | 0 | 420 | 275 | 16 | 97 | 55 | 0 | 0 | 120 | 0 | 5 | 7 | 150 | 27 | 0 | 0 | 0 | 54 | 55 | 37 | 22 | 25 | 29 | 33 | 33 | 51 | 0 | 88 | 35 | 115 | 0 | 25 | 204 | 0 | 139 | 0 |  | 0 | 0 | 0 | 60 | 84 | 50 | 20 | 33 | 0 | 80 | 0 | 270 | 290 | 124 | 8 | 85 | 29 | 51 | 0 | 51 | 0 | 49 | 34 | 19 | 8 | 33 | 21 | 156 | 157 | 48 | 17 | 0 | 86 | 43 | 47 | 46 | 110 | 149 | 65 | 88 | 0 | 132 | 0 | 0 | 10 | 280 | 24 | 11 | 150 | 300 | 156 | 11 | 200 | 22 | 147 | 0 | 100 | 182 | 127 | 421 | 105 | 85 | 0 | 0 | 180 | 36 | 0 | 17 | 103 | 100 | 0 | 30 |  | 912 | 0 | 235 | 0 | 115 | 200 | 0 | 0 | 29 | 0 | 33 | 0 | 38 | 110 | 0 | 0 | 0 | 50 | 35 | 96 | 18 | 0 | 36 | 52 | 30 | 22 | 10 | 11 | 0 | 0 | 150 | 0 | 0 | 0 | 0 | 146 | 0 | 84 | 100 | 149 | 0 | 388 | 35 | 100 | 111 | 0 | 97 | 0 | 0 | 109 | 590 |  | 8283 | 4091 | 12374 | 3780 | 912 | 2077 | 3911 | 740 | 123 | 675 | 156 | 0 | 0 | 102.1
KWH | 0 | 0 | 2707000 | 2677500 | 4782336 | 1003636 | 0 | 0 | 7828000 |  | 0 | 8668750 | 6792611 | 400320 | 2309304 | 1203223 | 0 | 0 | 3686000 | 0 | 96000 | 233424 | 2335680 | 398426 | 0 | 0 | 0 | 1085040 | 1293463 | 1195731 | 477684 | 600000 | 657000 | 808900 | 799200 | 682776 | 0 | 1973804 | 836000 | 2700000 | 0 | 322099 | 4864270 | 0 | 3126790 | 0 |  | 0 | 122022 | 0 | 791640 | 1641600 | 922560 | 432672 | 330240 | 0 | 1899840 | 0 | 7021000 | 8192000 | 3454000 | 200727 | 2189100 | 520848 | 540000 | 0 | 1206715 | 0 | 545520 | 415109 | 444744 | 161100 | 808300 | 461500 | 3358080 | 3331320 | 1079040 | 379656 | 14150 | 2012000 | 1039560 | 1015800 | 1002744 | 2593145 | 1871000 | 1398528 | 1998720 | 0 | 3176950 | 0 | 0 | 243900 | 7118500 | 565608 | 177028 | 649920 | 6915052 | 1050155 | 536902 | 4636800 | 592770 | 3050640 | 137835 | 2285760 | 1652160 | 2202981 | 9947000 | 1453200 | 1751652 | 0 | 32040 | 4325673 | 719587 | 0 | 811680 | 2515800 | 2412480 | 94000 | 432960 |  | 21715636 | 0 | 6316704 | 0 | 1855680 | 3581760 | 0 | 0 | 142560 | 0 | 480000 | 0 | 673879 | 1416192 | 0 | 0 | 0 | 687104 | 350623 | 1215192 | 221190 | 0 | 461500 | 868800 | 248420 | 494640 | 237708 | 262260 | 0 | 0 | 3691500 | 0 | 0 | 0 | 0 | 4065509 | 0 | 1672535 | 699840 | 4357336 | 0 | 8884272 | 546720 | 848240 | 2057760 | 0 | 2288640 | 0 | 42196 | 2522400 | 14007500 |  | 179428980 | 86914296 | 266343276 | 92466243 | 21715636 | 45713911 | 72664000 | 17699000 | 2809804 | 9690381 | 3358080 | 226221 | 0
Fuel Cost | 0 | 0 | 3952220 | 3935925 | 5308392.96 | 1324799.52 | 0 | 0 | 8062840 |  | 0 | 9448937.5 | 7539798.21 | 3038428.8 | 15911104.56 | 10179266.58 | 0 | 0 | 6376780 | 0 | 722880 | 2128826.88 | 22983091.2 | 3673487.72 | 0 | 0 | 0 | 7920792 | 9998468.99 | 11789907.66 | 358263 | 450000 | 0 | 0 | 0 | 6602443.92 | 0 | 532927.08 | 225720 | 4887000 | 0 | 2992299.71 | 5302054.3 | 0 | 5315543 | 0 |  | 0 | 1179952.74 | 0 | 7560162 | 14281920 | 7306675.2 | 545166.72 | 980812.8 | 0 | 2811763.2 | 0 | 5195540 | 8192000 | 3177680 | 258937.83 | 2517465 | 588558.24 | 756000 | 0 | 2063482.65 | 0 | 5509752 | 3964290.95 | 564824.88 | 120825 | 1414525 | 346125 | 25185600 | 3531199.2 | 9797683.2 | 482163.12 | 225551 | 3299680 | 1663296 | 1808124 | 1564280.64 | 2956185.3 | 1945840 | 2755100.16 | 3817555.2 | 0 | 5496123.5 | 0 | 0 | 497556 | 7189685 | 424206 | 134541.28 | 11055139.2 | 52277793.12 | 17831631.9 | 8977001.44 | 24111360 | 9911114.4 | 30018297.6 | 1611291.15 | 18628944 | 17925936 | 15531016.05 | 9250710 | 13253184 | 16553111.4 | 0 | 0 | 32702087.88 | 6267602.77 | 0 | 8100566.4 | 21560406 | 16067116.8 | 0 | 0 |  | 125082063.36 | 0 | 6632539.2 | 0 | 14585644.8 | 49643193.6 | 0 | 0 | 1495454.4 | 0 | 5001600 | 0 | 1044512.45 | 13822033.92 | 0 | 0 | 0 | 6761103.36 | 3562329.68 | 10754449.2 | 1703163 | 0 | 4471935 | 8418672 | 2409674 | 949708.8 | 368447.4 | 198530.82 | 0 | 0 | 20007930 | 0 | 0 | 0 | 0 | 5366471.88 | 0 | 2508802.5 | 11904278.4 | 5098083.12 | 0 | 8795429.28 | 5707756.8 | 14428562.4 | 19528142.4 | 0 | 17759846.4 | 0 | 466265.8 | 18640536 | 61492925 |  | 634707337.51 | 448610084.97 | 1083317422.48 | 107639135.58 | 125082063.36 | 54396096.87 | 577680981.46 | 81500855 | 758647.08 | 108770935.18 | 25185600 | 2303107.95 | 0
Yesterday Day Peak | 0 | 0 | 170 | 115 | 200 | 42 | 0 | 0 | 341 |  | 0 | 370 | 260 | 16 | 97 | 40 | 0 | 0 | 175 | 0 | 0 | 7 | 120 | 23 | 0 | 0 | 0 | 54 | 55 | 35 | 22 | 25 | 28 | 33 | 33 | 25 | 0 | 83 | 35 | 115 | 0 | 6 | 205 | 0 | 139 | 0 |  | 0 | 5 | 0 | 10 | 82 | 50 | 17 | 2 | 0 | 80 | 0 | 280 | 368 | 132 | 8 | 88 | 26 | 5 | 0 | 43 | 0 | 0 | 8 | 19 | 5 | 33 | 18 | 122 | 151 | 48 | 17 | 2 | 84 | 43 | 43 | 45 | 110 | 6 | 51 | 84 | 0 | 131 | 0 | 0 | 10 | 295 | 24 | 8 | 0 | 300 | 31 | 25 | 190 | 27 | 123 | 20 | 100 | 5 | 107 | 418 | 8 | 85 | 0 | 5 | 198 | 18 | 0 | 17 | 105 | 100 | 13 | 17 |  | 901 | 0 | 245 | 0 | 99 | 120 | 0 | 0 | 0 | 0 | 40 | 0 | 21 | 64 | 0 | 0 | 0 | 50 | 0 | 48 | 0 | 0 | 0 | 52 | 0 | 21 | 10 | 11 | 0 | 0 | 150 | 0 | 0 | 0 | 0 | 151 | 0 | 52 | 0 | 174 | 0 | 380 | 17 | 0 | 70 | 0 | 96 | 0 | 7 | 90 | 520 |  | 10723 | DayPeak
Yesterday Evening Peak | 0 | 0 | 120 | 115 | 200 | 42 | 0 | 0 | 349 | 0 | 0 | 420 | 280 | 16 | 97 | 55 | 0 | 0 | 185 | 0 | 0 | 7 | 150 | 12 | 0 | 0 | 0 | 54 | 55 | 55 | 22 | 25 | 28 | 33 | 33 | 51 | 0 | 88 | 35 | 115 | 0 | 25 | 204 | 0 | 138 | 0 | 0 | 0 | 8 | 0 | 60 | 84 | 50 | 20 | 7 | 0 | 80 | 0 | 265 | 290 | 112 | 8 | 95 | 29 | 50 | 0 | 51 | 0 | 50 | 52 | 19 | 8 | 33 | 20 | 166 | 153 | 48 | 17 | 0 | 85 | 43 | 44 | 45 | 110 | 156 | 63 | 86 | 0 | 132 | 0 | 0 | 10 | 300 | 24 | 11 | 100 | 300 | 157 | 93 | 200 | 100 | 113 | 0 | 100 | 163 | 120 | 416 | 105 | 85 | 0 | 0 | 180 | 36 | 0 | 100 | 103 | 100 | 0 | 17 |  | 913 | 0 | 255 | 0 | 115 | 200 | 0 | 0 | 17 | 0 | 40 | 0 | 36 | 110 | 0 | 0 | 0 | 50 | 35 | 96 | 18 | 0 | 45 | 52 | 30 | 22 | 10 | 11 | 0 | 0 | 150 | 0 | 0 | 0 | 0 | 171 | 0 | 86 | 100 | 165 | 0 | 410 | 35 | 150 | 111 | 0 | 94 | 0 | 0 | 109 | 610 |  | 12727 | EvPeak
Forecast for Evening | 0 | 0 | 120 | 115 | 200 | 42 | 0 | 0 | 360 | 0 | 0 | 450 | 305 | 16 | 100 | 55 | 0 | 0 | 190 | 0 | 100 | 7 | 150 | 100 | 0 | 0 | 0 | 54 | 55 | 55 | 22 | 25 | 30 | 33 | 33 | 52 | 0 | 88 | 35 | 120 | 0 | 25 | 221 | 0 | 145 | 0 | 0 | 0 |  | 102 | 100 | 84 | 50 | 21 | 10 | 0 | 80 | 0 | 360 | 360 | 225 | 8 | 95 | 30 | 50 | 0 | 51 | 0 | 50 | 52 | 22 | 10 | 33 | 21 | 173 | 160 | 49 | 17 | 0 | 85 | 43 | 51 | 44 | 110 | 160 | 65 | 86 | 0 | 132 | 18 | 0 | 10 | 341 | 25 | 11 | 200 | 300 | 300 | 100 | 200 | 100 | 149 | 0 | 100 | 200 | 150 | 400 | 115 | 85 | 100 | 0 | 300 | 54 | 110 | 100 | 113 | 100 | 0 | 17 |  | 905 | 16 | 410 | 0 | 115 | 220 | 0 | 0 | 30 | 60 | 40 | 0 | 33 | 110 | 0 | 0 | 0 | 50 | 40 | 100 | 18 | 0 | 50 | 52 | 30 | 22 | 10 | 11 | 0 | 0 | 150 | 0 | 0 | 0 | 0 | 225 | 0 | 86 | 100 | 220 | 0 | 414 | 35 | 200 | 113 | 100 | 94 | 0 | 0 | 113 | 560
Forecast for Day | 0 | 0 | 120 | 115 | 200 | 42 | 0 | 0 | 360 | 0 | 0 | 450 | 305 | 16 | 100 | 55 | 0 | 0 | 150 | 0 | 50 | 7 | 150 | 100 | 0 | 0 | 0 | 54 | 55 | 55 | 22 | 25 | 30 | 33 | 33 | 52 | 0 | 88 | 35 | 120 | 0 | 25 | 221 | 0 | 145 | 0 | 0 | 0 |  | 102 | 100 | 84 | 50 | 21 | 10 | 0 | 80 | 0 | 360 | 360 | 225 | 8 | 95 | 30 | 50 | 0 | 51 | 0 | 25 | 52 | 22 | 10 | 33 | 21 | 162 | 160 | 49 | 17 | 1.6 | 85 | 43 | 51 | 44 | 110 | 150 | 65 | 86 | 0 | 132 | 18 | 0 | 10 | 341 | 25 | 11 | 0 | 300 | 100 | 50 | 200 | 60 | 149 | 20 | 100 | 200 | 150 | 400 | 115 | 85 | 100 | 5 | 300 | 54 | 110 | 100 | 113 | 100 | 0 | 17 |  | 905 | 0 | 410 | 0 | 115 | 200 | 0 | 0 | 0 | 0 | 40 | 0 | 33 | 110 | 0 | 0 | 0 | 0 | 0 | 100 | 18 | 0 | 50 | 52 | 0 | 22 | 10 | 11 | 0 | 0 | 150 | 0 | 0 | 0 | 0 | 225 |  | 85 | 50 | 220 | 0 | 414 | 35 | 100 | 113 | 100 | 94 | 0 | 8 | 113 | 560
Generation at 08:00(Today) | 0 | 0 | 120 | 115 | 200 | 42 | 0 | 0 | 274 | 0 | 0 | 350 | 285 |  | 97 | 15 | 0 | 0 | 77 | 0 | 32 | 7 | 16 | 0 | 0 | 0 | 0 | 0 | 17 | 17 | 19 | 25 | 29 | 33 | 33 | 0 | 0 | 89 | 35 | 120 | 0 | 0 | 212 | 0 | 104 | 0 | 0 | 0 | 0 | 0 | 0 | 45 | 3 | 20 | 4 | 0 | 80 | 0 | 270 | 290 | 92 | 8 | 95 | 29 | 51 | 0 | 51 | 0 | 25 | 8 | 19 | 8 | 33 | 0 | 110 | 156 | 48 | 17 | 0 | 87 | 43 | 47 | 46 | 110 | 159 | 54 | 88 | 0 | 131 | 0 | 0 | 10 | 275 | 24 | 5 | 0 | 95 | 0 | 0 | 160 | 0 | 123 | 11 | 20 | 120 | 127 | 423 | 16 | 0 | 0 | 2 | 143 | 18 | 0 | 0 | 103 | 100 | 0 | 35 | 0 | 903 | 0 | 290 | 0 | 0 | 120 | 0 | 0 | 5 | 0 | 0 | 0 | 25 | 0 | 0 | 0 | 0 | 0 | 0 | 0 | 18 | 0 | 0 | 0 | 0 | 22 | 10 | 11 | 0 | 0 | 151 | 0 | 0 | 0 | 0 | 130 | 0 | 88 | 0 | 150 | 0 | 330 | 17 | 0 | 0 | 0 | 36 | 0 | 2 | 35 | 470 | 0
199
| Minimum Generation |  | 9317 | 8:00
| Highest Generation |  | 12727 | 19:30
| Day Peak Generation |  | 10723 | 12:00
| Evening Peak Generation |  | 12727 | 19:30
| HVDC Max Flow |  | 915 | 18:00
| HVDC EvPeak Flow |  | 913 | 19:30
| Load factor L.F |  | 87.2%

## P1
POWER GRID COMPANY OF BANGLADESH LTD.
|  |  | NATIONAL LOAD DESPATCH CENTER |  |  |  |  | QF-LDC-08
|  |  | DAILY REPORT |  |  |  |  | Page -1
[6 empty] | Reporting Date : | 2020-10-14
Till now the maximum generation is : - |  |  | 12893 MW | 21:00 | Hrs on | 2019-05-29
The Summary of Yesterday's |  | 2020-10-13 | Generation & Demand |  | Today's Actual Min Gen. & Probable Gen. & Demand
Day Peak Generation : |  | 10723 | MW Hour : | 12:00 | Min. Gen. at | 8:00 | 9233 | MW
Evening Peak Generation : |  | 12727 | MW Hour : | 19:30 | Available Max Generation : |  | 14722 | MW
E.P. Demand (at gen end) : |  | 12727 | MW Hour : | 19:30 | Max Demand (Evening) : |  | 13100 | MW
Maximum Generation : |  | 12727 | MW Hour : | 19:30 | Reserve(Generation end) |  | 1622 | MW
Total Gen. (MKWH) : |  | 266.3433 | System Load Factor : | 87.2% | Load Shed : |  | 0 | MW
EXPORT / IMPORT THROUGH EAST-WEST INTERCONNECTOR
Export from East grid to West grid :- Maximum |  |  | -32 | MW at | 19:30 | Energy |  | MKWHR.
Import from West grid to East grid :- Maximum |  |  | - | MW at | - | Energy | - | MKWHR.
| Water Level of Kaptai Lake at 6:00 A M on |  | 2020-10-14
Actual : | 102.11 | Ft.(MSL) , | Rule curve : | 107.2 | Ft.( MSL )
Gas Consumed : | Total = | 1180.63 | MMCFD. | Oil Consumed (PDB) :
[6 empty] | HSD : |  | Liter
[6 empty] | FO : |  | Liter
Cost of the Consumed Fuel (PDB+Pvt) : |  | Gas : | 162035232.45
: |  | Coal : | 81500855 | Oil : | 686451916.64 | Total : | 929988004.09
Load Shedding & Other Information
Area | Yesterday |  |  |  | Today
|  |  | Estimated Demand (S/S end) |  | Estimated Shedding (S/S end) |  | Rates of Shedding
| MW |  | MW |  |  | MW | (On Estimated Demand)
Dhaka | 0 | 0:00 | 4629.2458 |  |  | 0 | 0%
Chittagong Area | 0 | 0:00 | 1579.1393 |  |  | 0 | 0%
Khulna Area | 0 | 0:00 | 1415.7366 |  |  | 0 | 0%
Rajshahi Area | 0 | 0:00 | 1279.5499 |  |  | 0 | 0%
Cumilla Area | 0 | 0:00 | 1156.1384 |  |  | 0 | 0%
Mymensingh Area | 0 | 0:00 | 932.9752 |  |  | 0 | 0%
Sylhet Area | 0 | 0:00 | 515.3175 |  |  | 0 | 0%
Barisal Area | 0 | 0:00 | 240.0478 |  |  | 0 | 0%
Rangpur Area | 0 | 0:00 | 719.5872 |  |  | 0 | 0%
Total | 0 |  | 12467.7378 |  |  | 0
Information of the Generating Units under shut down.
| Planned Shut- Down |  |  | Forced Shut- Down
1) Barapukuria ST: Unit-1,2
2) Baghabari-71 MW,100 MW
3) Ghorasal Unit-1,2,3,4
4) Ashuganj unit-3,4
5) Kaptai-2,4
6) Raozan #2
7) Siddirganj-335 MW
Additional Information of Machines, lines, Interruption / Forced Load shed etc.
|  | Description |  |  | Comments on Power Interruption
a) Kaptai-Chandraghona 132 kV Ckt-1 was under shut down from 08:48 to 17:21 for A/M.
b) Rangamati-Khagrachari 132 kV Ckt-2 was under shut down from 08:40 to 16:38 for A/M.
c) Saidpur 132/33 kV T-3 transformer was under shut down from 08:35 to 16:20 for A/M.
d) Lalmonirhat 132/33 kV T-1 was under shut down from 08:10 to 17:45 for A/M.
e) Bogura 230/132 kV T-3 transformer was under shut down from 08:23 to 17:55 for C/M.
f) Barisal-Bhola 230 kV Ckt-1 was under shut down from 08:53 to 10:46 for C/M.
g) Rajshahi 230/132 kV T-2 transformer tripped at 09:01 showing differential 3-phase and was switched
on at 10:40.
h) Bheramara-Ishurdi 132 kV Ckt-2 tripped at 08:40 showing dist.B-phase & over voltage at Ishurdi end
and was switched on at 09:09.
i) Kabirpur 132/33 kV T-3 transformer along with Bus-3 were shut down at 08:29 due to red hot maint. |  |  |  |  | About 50 MW power interruption occurred under Kabirpur S/S area
at 33 kV end Radio feeder and were switched on at 09:42. |  |  |  |  | from 08:29 to 09:42.
j) Rajshahi 132/33 kV T-2 & T-3 transformers tripped at 10:58 due to Katakhali-1 feeder bus DS short |  |  |  |  | About 74 MW power interruption occurred under Rajshahi S/S area
circuit and were switched on at 11:05. |  |  |  |  | from 10:58 to 11:05.
k) Cumilla(N)-Megnaghat 230 kV Ckt-1 tripped at 11:48 showing dist.Z1,A-phase at Cumilla end & dist.
E/F,Z2,86 at Megnaghat end and was switched on at 12:45.
l) Rajshahi 132/33 kV T-3 transformer was shut down at 12:19 due to 33 kV Bus PT replacement and |  |  |  |  | About 22 MW power interruption occurred under Rajshahi S/S area
was switched on at 15:22. |  |  |  |  | from 12:19 to 15:22.
m) Kishorganj 132/33 kV T-3 transformer was under shut down from 09:16 to 13:28 for C/M. |  |  |  |  | About 5 MW power interruption occurred under Kishorganj S/S area
from 09:16 to 13:28.
n) HVDC filter bank 20DF31 was under shut down from 08:45 to 15:23 for A/M.
o) After maintenance Shahjibazar-330 MW CCPP ST was synchronized at 13:13.
p) Mymensing-Jamalpur 132 kV Ckt-2 was under shut down from 10:51 to 14:58 for C/M.
q) Faridpur 132/33 kV T-2 transformer was shut down at 17:30 due to problem with 33 kV incomer |  |  |  |  | About 70 MW power interruption occurred under Faridpur S/S area
breaker and was switched on at 23:38. |  |  |  |  | from 17:30 to 23:38.
r) Natore 132/33 kV T-3 transformer was under shut down from 21:31 to 22:43 due to smoke was |  |  |  |  | About 35 MW power interruption occurred under Natore S/S area
coming out from 33 kV, Y-phase bushing. |  |  |  |  | from 21:31 to 22:43.
s) Dohazari-Cox'sbazar 132 kV Ckt-2 is under shut down since 06:18 (14/10/20) for D/W.
t) Cumilla(N) 230/132 kV T-2 transformer is under shut down since 06:53(14/10/20) for C/M.
u) Cumilla(N) 132/33 kV T-3 transformer tripped at 02:09(14/10/20) showing O/C relay and was
switched on at 02:48(14/10/20).
v) Patuakhali 132/33 kV T-3 transformer is under shut down since 07:10(14/10/20) for A/M.
w) After maintenance Ashuganj-225 MW CCPP ST was synchronized at 07:41(14/10/20).

## P2
EVENING PEAK GENERATION AND DAY LONG ENERGY DATA OF POWER STATIONS
| Date : | 2020-10-13 | [5 empty] | Page -2
Sl. |  |  |  |  | Present | Peak | Energy
No. | Name of the Power Stations |  | Producer | Installed Capacity | Capacity | Hour | Generated | Remarks
Generation
|  |  |  | Unit No. X Capacity | MW | MW | MW
1 | Ghorasal TPP (Unit-1&2) |  | PDB | 2*55 | 85 | 0 | 0 | Unit-1,2 Under maint.
| Ghorasal Repowered CCPP Unit-3 |  | PDB | 1*210 | 170 | 0 | 0 | Under maint.
| Ghorasal Repowered CCPP Unit-4 |  | PDB | 1*210 | 180 | 120 | 2707000 | Gas shortage
| Ghorasal TPP Unit-5 |  | PDB | 1*210 | 190 | 115 | 2677500 | Gas shortage
2 | Ghorasal 365 MW CCPP Unit-7 |  | PDB | 1*243+1*122 | 365 | 200 | 4782336 | Machin problem.
3 | Ghorashal 78.5 MW PP(MAX) |  | QRPP | 2*40 | 78 | 0 | 0 | Gas shortage
4 | Ghorashal 108MW PP (Regent) |  | IPP | 34*3.35 | 108 | 42 | 1003636 | Engine problem
5 | Haripur GTPP |  | SBU, PDB | 2*32 | 20 | 0 | 0 | Under maint.
6 | Haripur 412 MW CCPP |  | EGCB | 1*273+1*139 | 412 | 0 | 0 | Under maint.
7 | Haripur 360MW CCPP(HPL) |  | IPP | 1*235+1*125 | 360 | 349 | 7828000
8 | Meghnaghat 450 MW CCPP(MPL) |  | IPP | 2*150+1*150 | 450 | 420 | 8668750 | Frequency control.
9 | Meghnaghat 100 MW(IEL) |  | QRPP | 12*8.9 | 100 | 16 | 400320 | Engine problem
10 | Meghnaghat CCPP(Summit) |  | IPP | 2*110+1*110 | 305 | 280 | 6792611 | FGMO
11 | Madanganj 102 PP(Summit) |  | QRPP | 6*17 | 100 | 97 | 2309304
12 | Madanganj-55 MW PP(Summit) |  | (IPP) | 3*17.08+1*11.3 | 55 | 55 | 1203223
13 | Keraniganj 100 MW PP (Powerpac) |  | QRPP | 8*13.45 | 100 | 12 | 398426 | Fuel Shortage
14 | Narshingdi 22 MW PP (Doreen) |  | SIPP, REB | 8*2.90 | 22 | 22 | 477684
15 | 210 MW Siddhirgonj TPP |  | PDB | 1*210 | 115 | 0 | 0 | Under maint.
16 | Siddhirgonj 2*120 MW GTPP |  | EGCB | 2*105 | 210 | 185 | 3686000
17 | Siddhirganj 100 PP(Dutch Bangla) |  | QRPP | 12*8.9 | 100 | 0 | 96000 | Fuel Shortage
18 | Siddhirganj 335 MW CCPP |  | EGCB | 1*217+118 | 335 | 0 | 0 | Under Maintenance
19 | Gagnagar 102 MW PP (Digital Power) |  | IPP | 12*8.924 | 102 | 7 | 233424 | Fuel Shortage
20 | Katpotti 52 MW PP (Sinha) |  | IPP | 7*7.9 | 51 | 0 | 0 | Fuel Shortage
21 | Kamalaghat 54 MW PP(Banco Energy) |  | IPP | 3*18 | 54 | 54 | 1085040
22 | Kodda 150MW PP |  | BPDB-RPCL | 9*17.06 | 149 | 150 | 2335680
23 | Manikganj 55 MW PP (Northern) |  | IPP | 3*19.3 | 55 | 55 | 1293463
24 | Nababganj 55 MW PP (Southern power ) |  | IPP | 3*19.3 | 55 | 55 | 1195731
25 | Bosila 108MW PP(CLC) |  | IPP | 12*8.775+1*3.5 | 108 | 0 | 0 | Fuel Shortage
26 | Summit Power,(Madhabdi+Ashulia) |  | SIPP,REB | 3*3.67+4*8.73 | 80 | 53 | 1257000 | Engine problem
27 | Maona 33 MW PP(Summit) |  | SIPP,REB | 4*8.73 | 33 | 33 | 808900
28 | Rupganj 33 MW PP(Summit) |  | SIPP,REB | 4*8.73 | 33 | 33 | 799200
29 | Gazipur 52 MW PP |  | IPP | 6*8.9 | 52 | 51 | 682776
30 | Tongi 80 MW GTPP |  | PDB | 1* 105 | 105 | 0 | 0 | Under maint.
31 | Kodda 300 MW PP Unit-2 (Summit) |  | IPP | 18*17.076 | 300 | 300 | 6915052
32 | Keranigonj 300 MW PP (APR) |  | IPP | 256*1.4 | 300 | 157 | 1050155 | Low demand
33 | Bramhangoan 100 MW PP (Aggreko) |  | IPP | 100 | 100 | 93 | 536902
34 | Aurahati 100MW PP (Aggreko) |  | IPP | 0.85*23+0.95*91 | 100 | 100 | 592770
35 | Kodda 149 MW PP Unit-1 (Summit) |  | IPP | 149 | 149 | 113 | 3050640 | Engine problem
36 | Gazipur 100 MW PP |  | RPCL | 100 MW | 105 | 85 | 1751652 | Engine problem
| Meghnaghat 104 MW PP (OPCL) |  | IPP | 18.5*6 | 104 | 17 | 432960 | Fuel Shortage
| Dhaka area Total |  |  |  | 5895 | 3269 | 67052135
37 | Chattogram TPP-1 |  | PDB | 1*210 | 180 | 115 | 2700000 | Gas shortage.
| Chattogram TPP-2 |  | PDB | 1*210 | 180 | 0 | 0 | Gas shortage.
38 | Raozan 25 MW PP |  | IPP | 3*8.9 | 25 | 25 | 322099
39 | Teknaf 20MW PP (Solartech) |  | Teknaf Solartech Energy Ltd. | 20 | 20 | 0 | 137835
40 | Patenga 50MW PP (Baraka) |  | IPP | 8*6.98 | 50 | 50 | 922560
41 | Kaptai Hydro: Unit-1,2,3,4, 5 |  | PDB | 2*40+3*50 | 230 | 123 | 2809804 | Low water level
42 | Sikalbaha 225MW |  | PDB | 1*150+1*175 | 225 | 204 | 4864270
43 | Sikalbaha Peaking GT |  | PDB | 1*150 | 150 | 138 | 3126790
44 | Sikalbaha 105 MW PP (Baraka Sikalbaha) |  | IPP | 105 MW | 105 | 0 | 0 | Transformer overload
45 | Hathazari 100 MW peaking PP |  | PDB | 11*8.9 | 98 | 8 | 122022
46 | Dohazari -Kalaish 100 MW Peaking |  | PDB | 6*17 | 102 | 0 | 0 | Under maint.
47 | Juldah 100 MW Unit-1 (Acorn) |  | QRPP | 8*13.45 | 100 | 60 | 791640 | High voltage.
48 | Juldah 100 MW PP Unit-3 (Acorn) |  | IPP | 0 | 100 | 100 | 2285760
49 | Barabkunda 22 MW PP (Regent) |  | SIPP, PDB | 8*2.90 | 22 | 20 | 432672
* | Malancha, Ctg. EPZ (United) |  |  | 5*8.73+3*9.34 | 0 | 7 | 330240
50 | Chattogram 108 MW PP (ECPV) |  | IPP | 16*7 | 108 | 84 | 1641600 | Engine problem
51 | Kaptai 7 MW Solar PP |  | PDB | 7.4 MW | 7 | 0 | 32040
52 | Anwara 300 MW PP (United) |  | IPP | 300 MW | 300 | 180 | 4325673 | Transformer O/L.
53 | Jodiac Power |  | IPP | 3*18.55+1*3.6 | 54 | 36 | 719587 | Engine problem
54 | Karnaphuli Power Ltd. |  | IPP | 110 | 110 | 0 | 0 | Transformer overload
| Juldah unit-2 (Acorn) |  | IPP | 8*13.6 | 100 | 100 | 2412480
| Chattogram area Total |  |  |  | 2266 | 1250 | 27977072
55 | Ashuganj TPP Unit- 3 |  | APSCL | 1*150 | 135 | 0 | 0 | Gas shortage.
| Ashuganj TPP Unit- 4 |  | APSCL | 1*150 | 129 | 80 | 1899840 | Gas shortage.
| Ashuganj TPP Unit- 5 |  | APSCL | 1*150 | 134 | 0 | 0 | Gas shortage.
56 | Ashuganj 225 MW CCPP |  | APSCL | 1*142+1*75 | 221 | 112 | 3454000 | FGMO
57 | Ashuganj 450 MW CCPP(North) |  | APSCL | 1*360 | 360 | 265 | 7021000 | FGMO
58 | Ashuganj 450 MW CCPP(South) |  | APSCL | 1*360 | 360 | 290 | 8192000 | FGMO
59 | Ashuganj 50 MW PP |  | APSCL | 14*3.968 | 45 | 29 | 520848 | Gas shortage
60 | Ashuganj 55 MW PP (Precision) |  | RPP | 15*4 | 55 | 50 | 540000 | Auxilary CB problem.
62 | Ashuganj 195MW PP (APSCL-United) |  | IPP | 20*9.73+1*16 | 195 | 8 | 200727 | Gas shortage.
63 | Ashuganj 51 MW PP (Midland) |  | IPP | 6*9.34 | 51 | 51 | 1206715
64 | Ashuganj 150MW PP (Midland) |  | IPP | 23*7.015 | 150 | 120 | 2202981 | R/H at APSCL
66 | Titas 50 MW Peaking PP |  | PDB | 6*8.92 | 52 | 50 | 545520
67 | Chandpur 150 MW CCPP |  | PDB | 1*106+1*57 | 163 | 95 | 2189100
68 | Chandpur 200MW (Desh energy) |  | IPP | 0 | 200 | 163 | 1652160 | Engine problem
69 | Feni 22MW PP (Doreen) |  | SIPP, PDB | 8*2.90 | 22 | 19 | 444744
70 | Feni 11 MW PP (Doreen) |  | SIPP, REB | 4*2.90 | 11 | 8 | 161100
** | Impoprt (Tripura) |  | Imported power | 0 | 160 | 166 | 3358080
71 | Jangalia 33MW PP (Summit) |  | SIPP, PDB | 4*8.73 | 33 | 33 | 808300
72 | Jangalia 52 MW PP (Lakdanavi) |  | IPP | 6*8.92 | 52 | 52 | 415109
73 | Cumilla 25 MW PP (Summit) |  | SIPP, PDB | 3*3.67+2*6.97 | 25 | 20 | 461500
74 | Daudkandi 200 MW PP (B.Trac) |  | IPP | 154*1.4 | 200 | 100 | 649920 | Low demand
| Feni Lanka Power |  | IPP | 7*18.415+1*9.78 | 114 | 100 | 811680
| Chowmuhani 113 MW |  | IPP | 12*9.78+2*3.1 | 113 | 103 | 2515800
| Cumilla Area Total |  |  |  | 2980 | 1914 | 39251124
75 | RPCL 210MW CCPP |  | IPP | 4*35+1*70 | 202 | 153 | 3331320 | Gas shortage
76 | Tangail 22 MW PP (Doreen) |  | SIPP, PDB | 8*2.90 | 22 | 17 | 379656 | Engine problem
77 | Jamalpur 95 MW PP(Powerpac) |  | IPP | 12*8.924 | 95 | 48 | 1079040 | Engine problem
78 | Sarishabari 3 MW Solar Plant |  | IPP | 1*3 | 3 | 0 | 14150
79 | Mymensingh 200 MW PP (United) |  | IPP | 200 | 200 | 200 | 4636800
80 | Jamalpur 115 MW PP (United) |  | IPP | 115 MW | 115 | 105 | 1453200 | #REF!
| Mymensingh Area Total |  |  |  | 637 | 523 | 10894166
81 | Fenchugonj CCPP Phase-1 |  | PDB | 2*32+1*33 | 70 | 85 | 2012000
82 | Fenchugonj CCPP Phase-2 |  | PDB | 2*35+1*35 | 90 | 43 | 1039560 | # 4 under maint.
83 | Kushiara 163 MW CCPP (KP) |  | IPP | 1*109+1*54 | 163 | 110 | 2593145
84 | Shajibazar 330 MW CCPP |  | PDB | 3*110 | 330 | 156 | 1871000 | FGMO & ST under maint.
85 | Fenchugonj 51 MW PP (Barakatullah) |  | RPP | 19*2.90 | 51 | 44 | 1015800
86 | Fenchuganj 44MW (Energyprima) |  | RPP | 12*3.3+5*2 | 44 | 45 | 1002744
87 | Hobiganj 11MW PP Cofidence-E |  | SIPP, REB | 4*2.90 | 11 | 11 | 177028
88 | Shahjibazar GTPP Unit- 8 & 9 |  | PDB | 2*35 | 66 | 63 | 1398528 | FGMO
89 | Shahjibazar 86MW PP (Shahjibazar) |  | RPP | 32*2.90 | 86 | 86 | 1998720
91 | Sylhet 225 MW CCPP |  | PDB | 1*142+1*89 | 231 | 132 | 3176950
92 | Sylhet 20 MW GTPP |  | PDB | 1*20 | 20 | 0 | 0
93 | Sylhet 50MW PP (EPL) |  | RPP | 27*2 | 50 | 0 | 0 | Contract Expired
94 | Shahjahanulla 25 MW PP |  | SIPP, REB | 3*9.34 | 25 | 24 | 565608
95 | Bibiana-II 341 MW CCPP (Summit) |  | IPP | 1*222+1*119 | 341 | 300 | 7118500 | FGMO
96 | Bibiyana-III 400 MW CCPP |  | PDB | 400 MW | 400 | 416 | 9947000
97 | Sylhet 10MW PP (Desh) |  | RPP | 6*1.95 | 10 | 10 | 243900
| Bibiyana South 400 MW |  | PDB | 400 MW | 0 | 0 | 94000 | On test
| Sylhet Area Total |  |  |  | 1988 | 1525 | 34254483
98 | Bheramara GTPP Unit-3 |  | PDB | 1*20 | 16 | 0 | 0 | Reserve.
** | Bheramara (HVDC ) |  | Imported power | 2*500 | 1000 | 913 | 21715636
99 | Khulna 115 PP MW (KPCL-2) |  | QRPP | 7*17 | 115 | 115 | 1855680
100 | Faridpur 50 MW Peaking PP |  | PDB | 8*6.89 | 54 | 17 | 142560 | Low demand
101 | Khulna 225 MW CCPP |  | NWPGCL | 1*150+1*75 | 230 | 200 | 3581760 | Engine problem
102 | Gopalganj 100 MW Peaking PP |  | PDB | 16*6.98 | 109 | 0 | 0 | Reserve.
103 | Bheramara 410 MW CCPP |  | NWPGCL | 1*278+1*132 | 410 | 255 | 6316704 | Gas shortage
104 | Noapara 40 MW PP (Khanjahan Ali) |  | QRPP | 5*8.5 | 40 | 40 | 480000
105 | Noapara 100 MW PP (Bangla Trac) |  | IPP | 70*1.4 | 100 | 100 | 699840
106 | Rupsha 105 MW PP (Orion rupsha) |  | IPP | 6*18.445 | 105 | 35 | 546720 | Engine problem
107 | Madhumati 100 MW PP |  | SWPGCL | 100 MW | 105 | 0 | 0 | Line O/L.
| Khulna Area Total |  |  |  | 2284 | 1675 | 35338900
108 | Barisal 110 MW PP (Summit ) |  | IPP | 7*17.076 | 110 | 110 | 1416192
110 | Bhola 33 MW PP (Venture) |  | RPP | 1*34.50 | 33 | 36 | 673879
111 | Bhola 225 MW CCPP |  | PDB | 2*63+1*68 | 194 | 0 | 0 | Under maint.
112 | Bhola 95 MW PP (Aggreko) |  | QRPP | 96*1.10 | 95 | 86 | 1672535
| Payra 1320 MW |  | BCPCL | 1*622 | 622 | 610 | 14007500
| Barisal Area Total |  |  |  | 1054 | 842 | 17770106
113 | Baghabari 71 MW GTPP |  | PDB | 1*71 | 71 | 0 | 0 | Gas shortage
| Baghabari 100 MW GTPP |  | PDB | 1*100 | 100 | 0 | 0 | Gas shortage.
114 | Baghabari 50 MW Peaking PP |  | PDB | 6*8.9 | 52 | 50 | 687104
115 | Bera 70 MW Peaking PP |  | PDB | 9*8.29 | 71 | 35 | 350623
116 | Amnura 50 MW PP(Sinha) |  | QRPP | 7*7.79 | 50 | 18 | 221190 | Fuel Shortage
117 | Katakhali 50 MW PP (Northern) |  | QRPP | 6*8.9 | 50 | 0 | 0 | Fuel Shortage
118 | Katakhali 50 MW Peaking PP |  | PDB | 6*8.7 | 50 | 45 | 461500
119 | Sirajgonj Unit-1 225MW |  | NWPGCL | 1*150+1*75 | 210 | 0 | 0 | Gas Shortage
120 | Sirajgonj Unit-2 225MW |  | NWPGCL | 1*150+1*75 | 220 | 171 | 4065509 | FGMO
121 | Sirajgonj Unit-3 225MW |  | NWPGCL | 1*141 | 220 | 165 | 4357336 | FGMO
122 | Sirajgonj 400 MW CCPP Unit-4 |  | SNWPGCL | 1*282+1*132 | 414 | 410 | 8884272 | FGMO
123 | Santahar 50 MW Peaking PP |  | PDB | 6*8.7 | 50 | 30 | 248420
124 | Bogra 22 MW PP (GBB) |  | RPP | 6*4 | 22 | 22 | 494640
125 | Bogura 20 MW PP (Energyprima) |  | RPP | 5*3.3+5*2 | 10 | 10 | 237708
126 | Ullapara 11 MW PP (Summit) |  | SIPP, REB | 4*2.90 | 11 | 11 | 262260
127 | Natore 52 MW PP (Rajlanka) |  | IPP | 6*8.92 | 52 | 52 | 868800
128 | Chapainawabganj 100 MW Peaking PP |  | PDB | 12*8.924 | 104 | 96 | 1215192
129 | Baghabari 200 MW PP (Paramount) |  | IPP | 200 MW | 200 | 150 | 848240 | Line O/L.
130 | Bagura 113 MW PP (Confidence)-2 |  | IPP | 113 MW | 113 | 111 | 2057760
| Confidence Power Bogura Unit-1 113 MW |  | IPP | 6*18.55 | 113 | 109 | 2522400
| Rajshahi Area Total |  |  |  | 2183 | 1485 | 27782954
131 | Barapukuria TPP Unit-1 |  | PDB | 1*125 | 85 | 0 | 0 | Under maint.
| Barapukuria TPP Unit-2 |  | PDB | 1*125 | 85 | 0 | 0 | Coal shortage.
132 | Barapukuria 275 MW TPP Unit-3 |  | PDB | 1*275 | 274 | 150 | 3691500 | Coal shortage.
133 | Rangpur 20 MW GTPP |  | PDB | 1*20 | 20 | 0 | 0 | Under maint.
134 | Saidpur 20 MW GTPP |  | PDB | 1*20 | 20 | 0 | 0 | Under maint.
135 | Rangpur 113 MW PP (Confidence) |  | IPP | 113 MW | 113 | 94 | 2288640 | Engine problem
136 | Sympa Solar Power 8MW |  | IPP | 8 MW | 8 | 0 | 42196
| Rangpur Area Total |  |  |  | 605 | 244 | 6022336
| Total |  |  |  | 19892 | 12727 | 266343276
| Eastern Grid Total |  |  |  | 13766 | 8481 | 179428980
| Western Grid Total |  |  |  | 6126 | 4246 | 86914296
| National Grid Total |  |  |  | 19892 | 12727 | 266343276
*Data collected from respective power station over telephone.
Executive Engineer
Network Operation Division
Page- 3

## P3
l
MAXIMUM LOAD SERVED BY DIFFERENT GRID SUB-STATIONS
QF-LDC-09
| Date: | 2020-10-13
| (a) ENTIRE EASTERN GRID : |  | 8243 | MW | (b) ENTIRE WESTERN GRID : |  | 3859 | MW
| i) Dhaka area |  | 4261 | MW | i) Khulna area |  | 1455 | MW
| ii) Chittagong area |  | 1270 | MW | ii) Rajshahi area |  | 1289 | MW
| iii) Comilla area |  | 1209 | MW | iii) Barisal area |  | 365 | MW
| iv) Mymensingh area |  | 967 | MW | iv) Rangpur area |  | 750 | MW
| v) Sylhet area |  | 536 | MW
|  | SYSTEM TOTAL DEMAND ( a + b ) = |  | 12102 | MW
MAXIMUM LOAD SERVED BY DIFFERENT SUB-STATIONS
| Sub-station | Load (MW) | Hour | Sub-station | Load (MW) | Hour | Sub-station | Load (MW) | Hour
| Siddhirganj | 134 | 15:00 | Sherpur | 110 | 21:00 | Jhenida | 110 | 18:30
| Munsiganj | 128 | 22:00 | Srimongal | 55 | 19:00 | Bottail | 130 | 19:00
| Sonargaon | 86 | 18:30 | Shahjibazar | 126 | 21:00 | G.K Project | 58 | 19:30
| Shyampur | 186 | 6:00 | Fenchuganj | 43 | 21:00 | Faridpur | 175 | 0.041667
| Bhulta | 205 | 15:00 | Kulawara | 48 | 18:00 | Madaripur | 97 | 0.79167
| Madanganj | 53 | 12:00 | Sylhet | 149 | 20:00 | Sariatpur | 68 | 21:00
| Shitalakhya | 114 | 12:00 | Chatak | 33 | 19:30 | Gopalganj | 94 | 21:00
| Rahim steel | 20 | 18:00 | Sunamganj | 50 | 19:30 | Bagerhat | 105 | 19:30
| Matuail | 84 | 9:00 | Biani Bazar | 65 | 20:00 | Mongla | 36 | 12:00
| Ghorasal | 83 | 18:00 | Comilla (S) | 180 | 18:00 | Satkhira | 115 | 0.875
| Narsingdi | 179 | 20:00 | Comilla(N) | 141 | 22:00 | Gallamari | 50 | 13:00
| Haripur (SBU) | 118 | 11:00 | Chandpur | 108 | 19:00 | Magura | 52 | 0.77083
| Ullon | 58 | 11:00 | Feni | 128 | 18:00 | Norail | 42 | 19:00
| Hasnabad | 209 | 22:00 | Chowmuhani | 182 | 18:00 | Chuadanga | 91 | 19:30
| Magbazar | 107 | 12:00 | Ashuganj | 60 | 22:00 | Barisal(N) | 48 | 0.95833
| Maniknagar | 104 | 12:00 | Daudkandi | 152 | 22:00 | Barisal (S) | 108 | 0.79167
| Bangabhaban | 36 | 10:00 | B.Baria | 155 | 23:00 | Patuakhali | 123 | 0.91667
| Narinda | 90 | 18:00 | Ramganj | 122 | 21:00 | Bhandaria | 58 | 0.83333
| Dhanmondi | 183 | 13:00 | Chaddagram | 40 | 19:00 | Borhan Uddin | 46 | 22:00
| Lalbag | 90 | 18:00 | PHP | 9 | 18:00 | Ishurdi | 63 | 18:30
| Madartek | 74 | 23:00 | Madunaghat | 61 | 18:30 | Ruppur Paromanobik | 3 | 17:00
| Dhaka University |  |  | Hathazari | 103 | 0.83333 | Natore | 136 | 21:00
| Fatullah | 42 | 0.95833 | Khulshi | 196 | 0.79167 | Bogra | 168 | 18:30
| Mirpur | 113 | 18:00 | Halishahar | 164 | 0.625 | Noagaon | 116 | 21:00
| Kalyanpur | 93 | 19:30 | Baraulia | 157 | 0.5 | Rajshahi | 144 | 19:00
| Gulshan | 144 | 13:00 | Sikalbaha | 25 | 0.041667 | Rajshahi New | 18 | 21:00
| Uttara | 102 | 13:00 | Dohazari | 90 | 0.91667 | C.Nawabganj | 69 | 21:00
| Uttara New | 34 | 14:00 | Cox'sbazar | 101 | 0.79167 | Amnura | 44 | 20:00
| Kamrangirchar | 99 | 13:00 | Chandraghona | 36 | 0.875 | Pabna | 127 | 19:30
| Savar | 143 | 12:00 | Kaptai | 4.4 | 0.77083 | Shahjadpur | 111 | 21:00
| Bhasantec | 164 | 13:00 | A. Khaer Stl. | 0 | 0.041667 | Serajganj | 122 | 19:30
| Agargaon | 80 | 13:00 | Bakulia | 112 | 0.79167 | Niyamatpur | 67 | 21:00
| Satmosjid | 98 | 14:00 | Julda | 21 | 0.29167 | Joypurhat | 58 | 21:00
| Tongi | 109 | 0.54167 | TK chemical | 25 | 0.29167 | Sherpur(Bogura) | 51 | 18:30
| Kabirpur | 224 | 15:00 | Modern Steel | 16 | 0.79167 | Mohastangor | 50 | 20:00
| Basundhara | 149 | 13:00 | Shahmirpur | 26 | 0.66667 | Rangpur | 143 | 18:00
| Manikganj | 72 | 21:00 | Khagrachhari | 24 | 0.91667 | Lalmonirhat | 56 | 18:00
| Joydevpur | 162 | 18:00 | Matarbari | 37 | 0.875 | Saidpur | 118 | 18:30
| New Tongi | 110 | 14:00 | Baroiar Hat | 48 | 0.8125 | Purbasadipur | 99 | 18:30
| Kodda | 235 | 18:00 | Rangamati | 12 | 0.75 | Thakurgaon | 81 | 20:00
| Dhamrai | 96 | 18:30 | Abul Khair 230 | 31 | 0.375 | Palashbari | 123 | 18:30
| Rajendrapur | 112 | 21:00 | BSRM | 111 | 0.041667 | Barapukuria | 54 | 21:00
| Valuka | 128 | 10:00 | GPH Ispat | 70 | 0.33333 | Panchagar | 47 | 21:00
| Tangail | 200 | 19:30 | Goalpara | 30 | 0.95833 | Joldhaka | 27 | 19:00
| Mymensing | 194 | 21:00 | Central s/s | 90 | 18:30 | Kurigram | 50 | 18:30
| Kishorganj | 140 | 1:00 | Noapara | 57 | 18:00
| Netrokona | 109 | 1:00 | Jessore | 116 | 18:30
| Jamalpur | 151 | 20:00 | Benapol | 52 | 20:00
| Sub Divisional Engineer |  |  | Executive Engineer |  | Superintendent Engineer
| Network Operation Division |  |  | Network Operation Division |  | Load Despatch Circle
| (1) Honbl. State Minister |  |  | (8) Executive Director (O & M) PGCB. |  | (18) C.E. Transmission (1 & 2) PGCB.
| Ministry of Power,Energy & Mineral |  |  | (9) Member,Generation,PDB. |  | (19) S.E. System Protection,PGCB.

## Voltage
e
MAXIMUM & MINIMUM VOLTAGES OF DIFFERENT GRID SUB-STATIONS:
| Date: | 2020-10-13 | [7 empty] | QF-LDC-10
| Sub-Station | Max Voltage | Hour | Min | Hour | Sub-Station | Maxm | Hour | Min | Hour
|  |  |  | Voltage |  |  | Voltage |  | Voltage
| 400 KV | KV | Hour | KV |  |  | KV |  | KV
| Bibiyana | 401 | 7:00 | 393 | 17:00 | Kaliakoir | 394 | 0.25 | 380 | 0.5
| Bheramara | 396 | 7:00 | 386 | 18:30 | Bhulta | 370 | 0.25 | 358 | 0.5
| Ashuganj(N) | 378 | 6:00 | 367 | 11:00 | Gopalganj | 412 | 0.25 | 390 | 24:00
| Payra | 416 | 7:00 | 404 | 18:30
| 230 KV | KV |  | KV |  | 230 KV | KV |  | KV
| Ghorasal | 236 | 8:00 | 220 | 10:00 | Comilla (N) | 228 | 20:00 | 222 | 10:00
| Ishurdi | 230 | 6:00 | 224 | 5:00 | Hathazari | 223 | 20:00 | 218 | 11:00
| Ashuganj | 231 | 15:00 | 227 | 11:00 | Megnaghat | 222 | 6:00 | 218 | 14:00
| Serajganj | 230 | 6:00 | 225 | 18:30 | Fenchuganj | 238 | 3:00 | 232 | 18:00
| Baghabari | 238 | 5:00 | 235 | 21:00 | Siddhirganj | 221 | 6:00 | 212 | 10:00
| Barapukuria | 239 | 6:00 | 224 | 19:00 | Maniknagar | 219 | 3:00 | 209 | 11:00
| Bogra | 227 | 6:00 | 214 | 21:00 | Agargaon | 215 | 6:00 | 205 | 11:00
| Rajshahi | 226 | 17:00 | 217 | 18:30 | Barisal | 252 | 20:00 | 227 | 10:00
| Khulna South | 225 | 17:00 | 215 | 18:00 | AKSML | 220 | 19:00 | 214 | 13:00
| Rampura | 221 | 1:00 | 211 | 10:00 | BSRM | 221 | 6:00 | 215 | 16:00
| Haripur | 219 | 3:00 | 209 | 11:00 | Bibiyana | 238 | 5:00 | 230 | 12:00
| Hasnabad | 220 | 3:00 | 208 | 11:00 | Bhulta | 222 | 19:00 | 212 | 17:00
| Shyampur | 216 | 7:00 | 206 | 11:00 | Ashuganj (S) | 229 | 7:00 | 223 | 11:00
| Aminbazar | 217 | 23:00 | 205 | 11:00 | Kaliakoir | 218 | 3:00 | 209 | 11:00
| Tongi | 214 | 23:00 | 205 | 11:00 | GPH | 219 | 3:00 | 217 | 1:00
| 132 kV | KV |  | KV |  | 132 kV | KV |  | KV
| Siddhirganj | 131 | 3:00 | 124 | 10:00 | Hathazari | 134 | 0.83333 | 130 | 0.29167
| Munsiganj | 134 | 19:30 | 123 | 10:00 | Khulshi | 131 | 0.041667 | 128 | 0.375
| Sonargaon | 130 | 24:00 | 123 | 10:00 | Halishahar | 134 | 0.875 | 130 | 0.20833
| Shyampur | 132 | 3:00 | 125 | 11:00 | Baraulia | 132 | 0.083333 | 128 | 0.45833
| Bhulta | 124 | 6:00 | 115 | 11:00 | Sikalbaha | 134 | 1:00 | 132 | 0.16667
| Madanganj | 133 | 20:00 | 123 | 10:00 | Dohazari | 130 | 1:00 | 126 | 0.29167
| Shitalakhya | 134 | 19:00 | 122 | 10:00 | Cox'sbazar | 124 | 0.041667 | 111 | 0.77083
| Rahim steal | 130 | 3:00 | 123 | 11:00 | Chandraghona | 133 | 0.77083 | 130 | 0.45833
| Matuail | 131 | 3:00 | 124 | 10:00 | Kaptai | 133 | 1:00 | 130 | 0.29167
| Ghorasal | 135 | 7:00 | 132 | 11:00 | A. Khaer Stl. | 131 | 0.91667 | 129 | 10:00
| Narsinghdi | 125 | 7:00 | 117 | 10:00 | Bakulia | 133 | 0.041667 | 129 | 0.375
| Haripur (SBU) | 132 | 1:00 | 123 | 12:00 | Julda | 134 | 0.54167 | 131 | 0.29167
| Ullon | 131 | 20:00 | 122 | 10:00 | TK Chemical | 133 | 0.041667 | 130 | 9:00
| Hasnabad | 135 | 20:00 | 123 | 10:00 | Modern Steel | 132 | 0.041667 | 129 | 0.375
| Magbazar | 132 | 24:00 | 121 | 10:00 | Shahmirpur | 134 | 0.70833 | 130 | 0.41667
| Maniknagar | 131 | 5:00 | 123 | 10:00 | Khagrachhari | 133 | 0.91667 | 128 | 0.41667
| Bangabhaban | 131 | 5:00 | 123 | 10:00 | Matarbari | 125 | 0.041667 | 116 | 0.45833
| Narinda | 131 | 5:00 | 123 | 10:00 | Baroiar Hat | 131 | 0.77083 | 126 | 0.41667
| Dhanmondi | 131 | 20:00 | 122 | 10:00 | Rangamati | 134 | 0 | 130 | 9:00
| Lalbag | 133 | 22:00 | 119 | 10:00 | Goalpara S/S | 137 | 17:00 | 131 | 18:30
| Madartek | 133 | 24:00 | 122 | 10:00 | Khulna Central S/S | 137 | 0.70833 | 132 | 18:00
| Dhaka University |  |  |  |  | Noapara | 134 | 12:00 | 129 | 18:00
| Fatuiiah | 132 | 0.125 | 125 | 11:00 | Jessore | 130 | 8:00 | 121 | 18:30
| Mirpur | 131 | 6:00 | 122 | 12:00 | Benapol | 130 | 6:00 | 121 | 18:30
| Kalyanpur | 130 | 6:00 | 123 | 11:00 | Jhenida | 126 | 0.29167 | 114 | 18:30
| Gulshan | 131 | 20:00 | 121 | 10:00 | Bottail | 132 | 6:00 | 125 | 18:30
| Uttara | 128 | 6:00 | 119 | 11:00 | G.K Project | 139 | 0.625 | 135 | 19:00
| Uttara New | 129 | 2:00 | 122 | 11:00 | Faridpur | 135 | 17:00 | 127 | 10:00
| Kamrangirchar | 133 | 20:00 | 118 | 11:00 | Madaripur | 138 | 0.70833 | 130 | 7:00
| Savar | 129 | 6:00 | 122 | 11:00 | Shariyatpur S/S | 137 | 0.70833 | 129 | 10:00
| Bhasantec | 134 | 6:00 | 124 | 12:00 | Gopalganj | 136 | 17:00 | 126 | 18:30
| Agargaon | 135 | 6:00 | 126 | 12:00 | Bagerhat | 133 | 9:00 | 123 | 18:30
| Satmosjid | 134 | 6:00 | 126 | 12:00 | Mongla | 129 | 0.29167 | 122 | 19:30
| Tongi | 131 | 0.875 | 124 | 11:00 | Satkhira | 136 | 0.33333 | 128 | 18:30
| Kabirpur | 137 | 9:00 | 131 | 18:00 | Gallamari | 137 | 11:00 | 132 | 5:00
| Basundhara | 131 | 21:00 | 121 | 10:00 | Magura | 127 | 13:00 | 113 | 18:30
| Manikganj | 134 | 13:00 | 123 | 11:00 | Norail | 124 | 0.29167 | 110 | 21:00
| Joydevpur | 139 | 14:00 | 132 | 10:00 | Chuadanga | 121 | 17:00 | 104 | 19:00
| New Tongi | 131 | 0.95833 | 123 | 10:00 | Barisal(N) | 142 | 6:00 | 129 | 10:00
| Kodda | 133 | 1:00 | 120 | 0.45833 | Barisal (S) | 141 | 0.25 | 132 | 18:00
| Dhamrai | 137 | 6:00 | 131 | 21:00 | Patuakhali(S) | 136 | 0.70833 | 125 | 22:00
| Rajendrapur | 130 | 1:00 | 120 | 11:00 | Bhandaria | 128 | 17:00 | 115 | 18:00
| Valuka | 128 | 8:00 | 110 | 19:30 | Ishurdi | 137 | 6:00 | 132 | 21:00
| Tangail | 135 | 6:00 | 125 | 19:30 | Ruppur Paromanobik | 137 | 6:00 | 132 | 21:00
| Mymensing | 130 | 9:00 | 114 | 19:30 | Natore | 136 | 17:00 | 128 | 9:00
| Kishorganj | 128 | 8:00 | 116 | 18:00 | Bogra | 137 | 6:00 | 128 | 20:00
| Netrokona | 127 | 9:00 | 126 | 20:00 | Noagaon | 133 | 7:00 | 120 | 21:00
| Jamalpur | 137 | 6:00 | 125 | 20:00 | Rajshahi | 136 | 14:00 | 124 | 9:00
| Sherpur | 136 | 10:00 | 125 | 20:00 | Rajshahi New | 139 | 17:00 | 121 | 9:00
| Srimongal | 135 | 7:00 | 129 | 0.041667 | C.Nawabganj | 137 | 17:00 | 124 | 10:00
| Shahjibazar | 133 | 9:00 | 127 | 0.70833 | Amnura | 136 | 17:00 | 123 | 10:00
| Fenchuganj | 135 | 7:00 | 1312 | 0.70833 | Pabna | 134 | 6:00 | 128 | 21:00
| Khulawara | 134 | 8:00 | 129 | 0.75 | Shahjadpur | 137 | 15:00 | 135 | 20:00
| Sylhet | 132 | 7:00 | 128 | 0.041667 | Serajganj | 132 | 6:00 | 127 | 21:00
| Chatak | 130 | 7:00 | 124 | 19:30 | Niyamatpur | 131 | 7:00 | 117 | 21:00
| Sunamganj | 127 | 4:00 | 122 | 0.8125 | Joypurhat | 134 | 7:00 | 118 | 21:00
| Biani Bazar | 131 | 8:00 | 124 | 0.83333 | Sherpur(Bogura) | 136 | 6:00 | 127 | 21:00
| Comilla(s) | 127 | 6:00 | 119 | 18:30 | Mohastangor | 135 | 6:00 | 125 | 20:00
| Comilla(n) | 135 | 18:30 | 129 | 12:00 | Rangpur | 133 | 6:00 | 116 | 21:00
| Chandpur | 135 | 15:00 | 130 | 9:00 | Lalmonirhat | 130 | 6:00 | 115 | 18:30
| Feni | 131 | 18:00 | 125 | 22:00 | Saidpur | 135 | 6:00 | 116 | 20:00
| Chowmuhani | 131 | 17:00 | 128 | 13:00 | Purbasadipur | 131 | 6:00 | 110 | 21:00
| Ashuganj | 130 | 6:00 | 126 | 0:00 | Thakurgaon | 130 | 6:00 | 110 | 21:00
| Daudkandi | 135 | 18:30 | 123 | 10:00 | Palashbari | 134 | 6:00 | 120 | 21:00
| B.Baria | 129 | 9:00 | 122 | 22:00 | Barapukuria | 139 | 6:00 | 124 | 20:00
| Ramganj | 128 | 18:30 | 120 | 16:00 | Panchagar | 125 | 6:00 | 105 | 20:00
| Chaddagram | 132 | 19:00 | 126 | 3:00 | Joldhaka | 133 | 6:00 | 112 | 21:00
| PHP | 131 | 18:30 | 125 | 16:00 | Kurigram | 130 | 7:00 | 112 | 19:30
| Madanhat | 135 | 17:00 | 132 | 3:00

## L-Curve
Date | 2020-10-13
.
TIME | E-W INT.(Export) | EAST GRID | WEST GRID | TOTAL |  |  | DAILY LOAD CURVE
0:00 | 152 | 8283 | 4091 | 12374 |  |  |  | QF-LDC-11
0:30 | 108.5 | 8037.5 | 3970.5 | 12008 | Date: | 2020-10-13
1:00 | 65 | 7792 | 3850 | 11642
1:30 | 55.5 | 7743.5 | 3744.5 | 11488
2:00 | 46 | 7695 | 3639 | 11334
2:30 | 58 | 7587.5 | 3600 | 11187.5 | [5 empty] | Gen. at Eve. Peak | 12727 | 12727 MW (19:30 )
3:00 | 70 | 7480 | 3561 | 11041 | [6 empty] | 19:30
3:30 | 67.5 | 7434 | 3454.5 | 10888.5 | [5 empty] | Gen. at Day Peak | 10723 | 10723 MW (12:00 )
4:00 | 65 | 7388 | 3348 | 10736 | [6 empty] | 12:00
4:30 | 61.5 | 7292.5 | 3295 | 10587.5 | [5 empty] | Highest Generation | 12727
5:00 | 58 | 7197 | 3242 | 10439 | [6 empty] | 19:30
5:30 | 90.5 | 6963 | 3194.5 | 10157.5
6:00 | 123 | 6729 | 3147 | 9876
6:30 | 168.5 | 6507 | 3093.5 | 9600.5
7:00 | 214 | 6285 | 3040 | 9325
7:30 | 292 | 6296 | 3025 | 9321
8:00 | 370 | 6307 | 3010 | 9317
8:30 | 381 | 6420 | 3001.5 | 9421.5
9:00 | 392 | 6533 | 2993 | 9526
9:30 | 461 | 6726.5 | 3075.5 | 9802
10:00 | 530 | 6920 | 3158 | 10078
10:30 | 468.5 | 6977 | 3214.5 | 10191.5
11:00 | 407 | 7034 | 3271 | 10305
11:30 | 352.5 | 7184 | 3330 | 10514
12:00 | 298 | 7334 | 3389 | 10723
12:30 | 244 | 7377 | 3406.5 | 10783.5
13:00 | 190 | 7420 | 3424 | 10844
13:30 | 184 | 7485.5 | 3418.5 | 10904
14:00 | 178 | 7551 | 3413 | 10964
14:30 | 239 | 7602 | 3436 | 11038
15:00 | 300 | 7653 | 3459 | 11112
15:30 | 372.5 | 7546.5 | 3443.5 | 10990
16:00 | 445 | 7440 | 3428 | 10868
16:30 | 436 | 7192.5 | 3281 | 10473.5
17:00 | 427 | 6945 | 3134 | 10079
17:30 | 346 | 7598 | 3374.5 | 10972.5
18:00 | 265 | 8251 | 3615 | 11866
18:30 | 142.5 | 8377 | 3879.5 | 12256.5
19:00 | 20 | 8503 | 4144 | 12647
19:30 | 32 | 8481 | 4246 | 12727
20:00 | 29 | 8490 | 4230 | 12720 |  |  |  | Executive Engineer
20:30 | 20 | 8454.5 | 4188.5 | 12643 |  |  |  | Network Operation Division
21:00 | 11 | 8419 | 4147 | 12566
21:30 | 22.5 | 8332 | 4133.5 | 12465.5
22:00 | 34 | 8245 | 4120 | 12365 |  |  |  |  | Page 6 of 7
22:30 | 90 | 8285.5 | 4114 | 12399.5
23:00 | 146 | 8326 | 4108 | 12434
23:30 | 149 | 8304.5 | 4099.5 | 12404
24:00 | 152 | 8283 | 4091 | 12374
12727 MW (19:30 )
10723 MW (12:00 )

## En-Curve
DAILY ENERGY CURVE
Date | 2020-10-13 |  | Energy | 266343276
[10 empty] | 2020-10-13 | [5 empty] | QF-LDC-12
TIME | GAS | HVDC | P.GEN(GAS). | P.GEN(OIL). | COAL | HYDRO | OIL | SHORTAGE | TRIPURA
0:00 | 3780 | 912 | 2077 | 3931 | 740 | 123 | 675 | 0 | 156
0:30 | 3933 | 906.5 | 2043.5 | 3490.5 | 745 | 120 | 627.5 | 0 | 152 | Date: | 2020-10-13
1:00 | 4086 | 901 | 2010 | 3050 | 750 | 117 | 580 | 0 | 148
1:30 | 4085.5 | 901 | 2008 | 2994 | 749.5 | 117 | 485 | 0 | 148 | [7 empty] | Total Energy | 266.3433 | Total Energy Gen 266.343 MKWHr Energy Not Served 0.000 MKWHr Energy Requirement 266.343 MKWHr
2:00 | 4085 | 901 | 2006 | 2938 | 749 | 117 | 390 | 0 | 148 | [7 empty] | Energy not Served | 0
2:30 | 4086 | 901 | 2006 | 2851.5 | 749 | 118 | 331 | 0 | 145 | [7 empty] | Energy Requirement | 266.3433
3:00 | 4087 | 901 | 2006 | 2765 | 749 | 119 | 272 | 0 | 142
3:30 | 4097.5 | 901 | 2010 | 2652.5 | 739 | 119.5 | 228 | 0 | 141 | [6 empty] | Shortage
4:00 | 4108 | 901 | 2014 | 2540 | 729 | 120 | 184 | 0 | 140
4:30 | 4095 | 901 | 2038.5 | 2409.5 | 729.5 | 120 | 156 | 0 | 138
5:00 | 4082 | 901 | 2063 | 2279 | 730 | 120 | 128 | 0 | 136
5:30 | 4023 | 900.5 | 2025 | 2117.5 | 715 | 120.5 | 128 | 0 | 128
6:00 | 3964 | 900 | 1987 | 1956 | 700 | 121 | 128 | 0 | 120
6:30 | 3828.5 | 900.5 | 1877 | 1923.5 | 700 | 122.5 | 128 | 0 | 117 |  |  |  |  | Coal
7:00 | 3693 | 901 | 1767 | 1891 | 700 | 124 | 128 | 0 | 114
7:30 | 3709.5 | 900.5 | 1734 | 1899.5 | 700 | 124 | 128 | 0 | 114 |  |  |  | Oil |  |  |  | ,
8:00 | 3726 | 900 | 1701 | 1908 | 700 | 124 | 128 | 0 | 114
8:30 | 3719.5 | 900.5 | 1718.5 | 2031.5 | 665 | 124 | 128 | 0 | 114
9:00 | 3713 | 901 | 1736 | 2155 | 630 | 124 | 128 | 0 | 114
9:30 | 3722 | 900.5 | 1831 | 2286.5 | 650 | 124 | 144 | 0 | 117
10:00 | 3731 | 900 | 1926 | 2418 | 670 | 124 | 160 | 0 | 120
10:30 | 3744.5 | 900.5 | 1895.5 | 2544.5 | 670 | 122.5 | 167 | 0 | 116
11:00 | 3758 | 901 | 1865 | 2671 | 670 | 121 | 174 | 0 | 112
11:30 | 3805.5 | 901 | 1873.5 | 2735.5 | 670 | 119.5 | 258.5 | 0 | 117
12:00 | 3853 | 901 | 1882 | 2800 | 670 | 118 | 343 | 0 | 122
12:30 | 3799 | 900.5 | 1913.5 | 2837 | 670 | 117.5 | 388 | 0 | 125
13:00 | 3745 | 900 | 1945 | 2874 | 670 | 117 | 433 | 0 | 128
13:30 | 3745 | 900 | 1945 | 2874 | 670 | 117 | 433 | 0 | 128
14:00 | 3745 | 900 | 1945 | 2874 | 670 | 117 | 433 | 0 | 128
14:30 | 3771 | 905 | 1916.5 | 2974 | 675 | 119 | 460 | 0 | 132
15:00 | 3797 | 910 | 1888 | 3074 | 680 | 121 | 487 | 0 | 136
15:30 | 3787 | 910 | 1883 | 2972.5 | 680 | 121.5 | 487 | 0 | 134
16:00 | 3777 | 910 | 1878 | 2871 | 680 | 122 | 487 | 0 | 132
16:30 | 3678 | 911 | 1691.5 | 2817.5 | 625 | 122 | 494 | 0 | 128
17:00 | 3579 | 912 | 1505 | 2764 | 570 | 122 | 501 | 0 | 124
17:30 | 3699.5 | 913.5 | 1693.5 | 3296 | 570 | 122 | 530 | 0 | 147
18:00 | 3820 | 915 | 1882 | 3828 | 570 | 122 | 559 | 0 | 170
18:30 | 3855 | 914 | 1969 | 3980 | 640 | 122.5 | 608 | 0 | 168
19:00 | 3890 | 913 | 2056 | 4132 | 710 | 123 | 657 | 0 | 166
19:30 | 3891 | 913 | 2086 | 4107 | 760 | 123 | 681 | 0 | 166
20:00 | 3901 | 913 | 2072 | 4112 | 760 | 123 | 673 | 0 | 166
20:30 | 3875 | 913 | 2081 | 4061 | 750 | 123 | 674 | 0 | 166
21:00 | 3849 | 913 | 2090 | 4010 | 740 | 123 | 675 | 0 | 166
21:30 | 3819 | 913 | 2094.5 | 3935.5 | 740 | 123 | 675.5 | 0 | 165
22:00 | 3789 | 913 | 2099 | 3861 | 740 | 123 | 676 | 0 | 164
22:30 | 3791 | 913 | 2104 | 3896 | 740 | 123 | 675.5 | 0 | 157
23:00 | 3793 | 913 | 2109 | 3931 | 740 | 123 | 675 | 0 | 150
23:30 | 3786.5 | 912.5 | 2093 | 3931 | 740 | 123 | 675 | 0 | 153 | Max Temp. in Dhaka |  | 34.6° C
24:00 | 3780 | 912 | 2077 | 3931 | 740 | 123 | 675 | 0 | 156
Executive Engineer
Network Operation Division
Page 5 of 7
GAS
Oil
HVDC
COAL
HYDRO
Total Energy Gen 266.343 MKWHr Energy Not Served 0.000 MKWHr Energy Requirement 266.343 MKWHr
Note on W13: Author:

## Generation
g | 2020-10-13
Si No | Unit | 1:00 | 2:00 | 3:00 | 4:00 | 5:00 | 6:00 | 7:00 | 8:00 | 9:00 | 10:00 | 11:00 | 12:00 | 13:00 | 14:00 | 15:00 | 16:00 | 17:00 | 18:00 | 18:30 | 19:00 | 19:30 | 20:00 | 21:00 | 22:00 | 23:00 | 24:00 | KWH
1 | Karnaphuli Hydro PP Unit-1, 2 & 3 | 82 | 82 | 84 | 85 | 85 | 86 | 89 | 89 | 89 | 89 | 86 | 83 | 82 | 82 | 86 | 87 | 87 | 87 |  | 88 | 88 | 88 | 88 | 88 | 88 | 88 | 1973804
2 | Karnaphuli Hydro PP Unit-4 & 5 | 35 | 35 | 35 | 35 | 35 | 35 | 35 | 35 | 35 | 35 | 35 | 35 | 35 | 35 | 35 | 35 | 35 | 35 |  | 35 | 35 | 35 | 35 | 35 | 35 | 35 | 836000
3 | Chattogram TPP-1 | 115 | 115 | 115 | 115 | 115 | 115 | 115 | 115 | 115 | 115 | 115 | 115 | 115 | 115 | 115 | 115 | 110 | 110 |  | 115 | 115 | 115 | 115 | 115 | 115 | 115 | 2700000
4 | Chattogram TPP-2
5 | Raozan 25 MW PP | [11 empty] | 6 | 25 | 25 | 25 | 25 | 25 | 25 |  | 25 | 25 | 25 | 25 | 25 | 25 | 25 | 322099
| Teknaf 20MW PP (Solartech) | [5 empty] | 0 | 6 | 11 | 16 | 18 | 20 | 20 | 19 | 16 | 12 | 7 | 1 | [9 empty] | 137835
6 | Sikalbaha 225MW CCPP (Gas) | 203 | 204 | 204 | 208 | 204 | 204 | 204 | 204 | 204 | 205 | 205 | 205 | 205 | 205 | 205 | 204 | 208 | 214 |  | 204 | 204 | 204 | 206 | 204 | 204 | 204 | 4864270
7 | Sikalbaha 225MW CCPP(Oil)
8
9 | Sikalbaha 150MW GTPP | 140 | 139 | 140 | 139 | 140 | 139 | 104 | 104 | 140 | 139 | 139 | 139 | 139 | 110 | 109 | 104 | 70 | 139 |  | 139 | 138 | 139 | 139 | 140 | 139 | 139 | 3126790
10 | Sikalbaha 150MW GTPP(Oil)
| Dohazari -Kalaish 100 MW Peaking | [26 empty] | 0
12 | Hathazari 100 MW peaking PP | 8 | 8 | 8 | 8 | 8 | 8 | 8 | 8 | 8 | 8 | 6 | 5 | 5 |  |  |  | 8 | 8 |  | 8 | 8 | [5 empty] | 122022
| Sikalbaha 105 MW PP (Baraka Sikalbaha) | [26 empty] | 0
| Daudkandi 200 MW PP (B.Trac) | [17 empty] | 110 |  | 150 | 100 | 100 | 50 | 50 | 144 | 150 | 649920
14 | Titas 50 MW Peaking PP | [12 empty] | 18 | 50 | 49 | 49 | 50 | 50 |  | 50 | 50 | 50 | 50 | 50 | 49 | 49 | 545520
15 | 210 MW Siddhirgonj TPP
16 | Siddhirgonj 2*120 MW GTPP | 160 | 160 | 160 | 160 | 160 | 160 | 117 | 120 | 78 | 145 | 145 | 175 | 112 | 115 | 115 | 115 | 65 | 185 |  | 185 | 185 | 185 | 185 | 150 | 124 | 120 | 3686000
17 | Siddhirganj 335 MW CCPP
18 | Kodda 300 MW PP Unit-2 (Summit) | 300 | 300 | 300 | 300 | 300 | 195 | 195 | 195 | 252 | 295 | 300 | 300 | 286 | 283 | 293 | 288 | 291 | 300 |  | 300 | 300 | 300 | 300 | 300 | 300 | 300 | 6915052
19 | Ashuganj 195MW PP (APSCL-United) | 8 | 8 | 8 | 8 | 8 | 8 | 8 | 8 | 8 | 8 | 8 | 8 | 8 | 8 | 8 | 8 | 8 | 8 |  | 8 | 8 | 8 | 8 | 8 | 8 | 8 | 200727
20 | Ghorasal TPP (Unit-1&2)
21 | Ghorasal Repowered CCPP Unit-3
22 | Ghorasal Repowered CCPP Unit-4 | 170 | 170 | 170 | 170 | 170 | 170 | 170 | 170 | 170 | 170 | 170 | 170 | 170 | 170 | 170 | 170 | 100 | 120 |  | 120 | 120 | 120 | 120 | 120 | 120 | 120 | 2707000
23 | Ghorasal TPP Unit-5 | 115 | 115 | 115 | 115 | 115 | 115 | 115 | 115 | 115 | 115 | 115 | 115 | 115 | 115 | 115 | 115 | 115 | 115 |  | 115 | 115 | 115 | 115 | 115 | 115 | 115 | 2677500
24
25 | Ghorasal 365 MW CCPP Unit-7 | 200 | 200 | 200 | 200 | 200 | 200 | 200 | 200 | 200 | 200 | 200 | 200 | 200 | 200 | 200 | 200 | 200 | 200 |  | 200 | 200 | 200 | 200 | 200 | 200 | 200 | 4782336
26
28 | Ashuganj TPP Unit- 3
29 | Ashuganj TPP Unit- 4 | 80 | 80 | 80 | 80 | 80 | 80 | 80 | 80 | 80 | 80 | 80 | 80 | 80 | 80 | 80 | 80 | 80 | 80 |  | 80 | 80 | 80 | 80 | 80 | 80 | 80 | 1899840
30 | Ashuganj TPP Unit- 5
32 | Ashuganj 50 MW PP | 16 | 16 | 16 | 16 | 16 | 16 | 16 | 16 | 20 | 20 | 26 | 26 | 26 | 26 | 26 | 26 | 26 | 29 |  | 29 | 29 | 29 | 29 | 29 | 29 | 29 | 520848
33 | Ashuganj 225 MW CCPP | 214 | 213 | 214 | 213 | 213 | 216 | 179 | 104 | 84 | 34 | 48 | 132 | 137 | 136 | 134 | 136 | 136 | 137 |  | 113 | 112 | 111 | 111 | 113 | 120 | 124 | 3454000
34 | Ashuganj 450 MW CCPP(South) | 345 | 345 | 345 | 345 | 345 | 345 | 300 | 368 | 364 | 360 | 368 | 368 | 364 | 360 | 357 | 356 | 300 | 300 |  | 290 | 290 | 290 | 290 | 290 | 290 | 290 | 8192000
| Ashuganj 450 MW CCPP(North) | 280 | 280 | 280 | 300 | 285 | 280 | 260 | 260 | 290 | 295 | 270 | 280 | 280 | 275 | 285 | 280 | 290 | 295 |  | 265 | 265 | 265 | 265 | 270 | 270 | 270 | 7021000
35 | Ashuganj 55 MW PP (Precision) | 5 | 5 | 5 | 5 | 5 | 5 | 5 | 5 | 10 | 44 | 47 | 5 | 5 | 5 | 5 | 5 | 5 | 5 |  | 42 | 50 | 52 | 54 | 54 | 52 | 51 | 540000
36 | Chandpur 150 MW CCPP | 90 | 94 | 96 | 96 | 96 | 90 | 85 | 95 | 95 | 90 | 90 | 88 | 87 | 92 | 92 | 95 | 95 | 90 |  | 94 | 95 | 95 | 95 | 87 | 95 | 85 | 2189100
37 | Tongi 80 MW GTPP
38 | Haripur GTPP
39 | Haripur 412 MW CCPP
40 | Meghnaghat 450 MW CCPP(MPL) | 450 | 420 | 420 | 420 | 420 | 420 | 340 | 340 | 340 | 390 | 370 | 370 | 400 | 400 | 400 | 400 | 350 | 420 |  | 420 | 420 | 420 | 420 | 420 | 420 | 420 | 8668750
41 | Haripur 360MW CCPP(HPL) | 351 | 351 | 351 | 350 | 351 | 331 | 273 | 273 | 303 | 344 | 324 | 341 | 331 | 303 | 304 | 303 | 262 | 310 |  | 348 | 349 | 349 | 347 | 350 | 351 | 350 | 7828000
42 | RPCL 210MW CCPP | 157 | 157 | 156 | 154 | 156 | 158 | 158 | 155 | 153 | 150 | 149 | 151 | 118 | 118 | 117 | 102 | 102 | 101 |  | 154 | 153 | 154 | 152 | 152 | 154 | 157 | 3331320
43
44 | Fenchugonj CCPP Phase-1 | 85 | 85 | 85 | 85 | 85 | 85 | 87 | 85 | 85 | 84 | 84 | 84 | 84 | 84 | 84 | 58 | 85 | 84 |  | 87 | 85 | 85 | 85 | 85 | 86 | 86 | 2012000
45 | Fenchugonj CCPP Phase-2 | 43 | 43 | 43 | 43 | 43 | 43 | 43 | 43 | 43 | 43 | 43 | 43 | 43 | 43 | 43 | 43 | 43 | 43 |  | 43 | 43 | 43 | 43 | 43 | 43 | 43 | 1039560
46 | Shajibazar 330 MW CCPP | 100 | 100 | 100 | 100 | 100 |  |  | 8 | 0 |  | 6 | 6 | 7 | 50 | 104 | 156 | 157 | 156 |  | 157 | 156 | 156 | 158 | 156 | 158 | 149 | 1871000
47 | Shahjibazar GTPP Unit- 8 & 9 | 65 | 65 | 65 | 65 | 65 | 65 | 51 | 51 | 50 | 40 | 50 | 51 | 63 | 60 | 49 | 50 | 40 | 63 |  | 63 | 63 | 63 | 63 | 63 | 63 | 65 | 1398528
48 | Shahjibazar 86MW PP (Shahjibazar) | 87 | 87 | 87 | 87 | 87 | 87 | 87 | 87 | 84 | 84 | 84 | 84 | 86 | 86 | 86 | 86 | 10 | 86 |  | 86 | 86 | 87 | 87 | 87 | 88 | 88 | 1998720
49 | Shahjibazar 50MW PP (EPL)
50 | Sylhet 225 MW CCPP | 133 | 131 | 131 | 131 | 133 | 131 | 131 | 132 | 132 | 131 | 131 | 131 | 132 | 132 | 132 | 132 | 132 | 132 |  | 132 | 132 | 132 | 132 | 132 | 131 | 132 | 3176950
51 | Sylhet 20 MW GTPP
52 | Sylhet 50MW PP (EPL)
53 | Sylhet 10MW PP (Desh) | 10 | 10 | 10 | 10 | 10 | 10 | 10 | 10 | 10 | 10 | 10 | 10 | 10 | 10 | 10 | 10 | 10 | 10 |  | 10 | 10 | 10 | 10 | 10 | 10 | 10 | 243900
54 | Hobiganj 11MW PP Cofidence-E | 8 | 8 | 8 | 8 | 8 | 8 | 8 | 8 | 5 | 8 | 8 | 8 | 8 | 8 | 8 | 2 |  |  |  | 8 | 11 | 11 | 11 | 11 | 11 | 11 | 177028
55 | Fenchugonj 51 MW PP (Barakatullah) | 44 | 44 | 44 | 44 | 44 | 44 | 43 | 43 | 41 | 41 | 40 | 43 | 46 | 46 | 46 | 46 | 13 | 35 |  | 44 | 44 | 44 | 47 | 47 | 47 | 47 | 1015800
56 | Shahjahanulla 25 MW PP | 24 | 24 | 24 | 24 | 24 | 24 | 24 | 24 | 24 | 24 | 24 | 24 | 24 | 24 | 24 | 24 | 24 | 24 |  | 24 | 24 | 24 | 24 | 24 | 24 | 24 | 565608
57 | Bibiana-II 341 MW CCPP (Summit) | 290 | 295 | 290 | 305 | 305 | 290 | 270 | 270 | 275 | 300 | 290 | 295 | 290 | 280 | 305 | 300 | 290 | 290 |  | 290 | 300 | 290 | 285 | 290 | 290 | 280 | 7118500
| Bibiyana South 400 MW | [9 empty] | 13 | 13 | 13 | 13 | 13 | 13 | 13 | [10 empty] | 94000
58 | Nababganj 55 MW PP (Southern power ) | 55 | 55 | 55 | 55 | 55 | 55 | 55 | 55 | 55 | 55 | 55 | 35 | 35 | 35 | 35 | 35 | 35 | 55 |  | 55 | 55 | 55 | 55 | 55 | 37 | 37 | 1195731
59 | Sikalbaha 51 MW PP(Energis)
60 | Barabkunda 22 MW PP (Regent) | 20 | 20 | 20 | 20 | 20 | 20 | 20 | 18 | 20 | 17 | 17 | 17 | 20 | 20 | 20 | 20 | 20 | 20 |  | 20 | 20 | 20 |  |  | 20 | 20 | 432672
61 | Narshingdi 22 MW PP (Doreen) | 22 | 22 | 22 | 22 | 22 | 22 | 22 | 22 | 22 | 22 | 22 | 22 | 22 | 22 | 22 | 22 | 22 | 22 |  | 22 | 22 | 22 | 22 | 22 | 22 | 22 | 477684
62 | Tangail 22 MW PP (Doreen) | 17 | 17 | 17 | 17 | 17 | 17 | 17 | 17 | 17 | 17 | 17 | 17 | 17 | 17 | 17 | 17 | 17 | 17 |  | 17 | 17 | 17 | 17 | 17 | 17 | 17 | 379656
63 | Impoprt (Tripura) | 148 | 148 | 142 | 140 | 136 | 120 | 114 | 114 | 114 | 120 | 112 | 122 | 128 | 136 | 136 | 132 | 124 | 170 |  | 166 | 166 | 166 | 166 | 164 | 150 | 156 | 3358080
64 | Malancha, Ctg. EPZ (United) | 31 | 26 | 26 | 26 | 36 | 33 | 26 | 3 | 2 | 2 | 2 | 2 | 2 | 2 | 0 | 2 | 6 | 2 |  | 7 | 7 | 15 | 24 | 30 | 35 | 33 | 330240
65 | Feni 22MW PP (Doreen) | 19 | 19 | 19 | 19 | 19 | 19 | 19 | 19 | 19 | 19 | 19 | 19 | 19 | 19 | 19 | 19 | 19 | 19 |  | 19 | 19 | 19 | 19 | 19 | 19 | 19 | 444744
66 | Feni 11 MW PP (Doreen) | 8 | 8 | 8 | 8 | 8 | 8 | 5 | 5 | 2 |  | 5 | 5 | 5 | 5 | 8 | 8 | 10 | 10 |  | 8 | 8 | 8 | 8 | 8 | 8 | 8 | 161100
67 | Jangalia 33MW PP (Summit) | 33 | 33 | 33 | 33 | 33 | 33 | 33 | 33 | 33 | 33 | 33 | 33 | 33 | 33 | 33 | 33 | 33 | 33 |  | 33 | 33 | 33 | 33 | 33 | 33 | 33 | 808300
68 | Cumilla 25 MW PP (Summit) | 20 | 20 | 20 | 20 | 20 | 20 | 20 | 18 | 18 | 18 | 18 | 18 | 18 | 18 | 18 | 20 | 21 | 20 |  | 20 | 20 | 21 | 21 | 21 | 21 | 21 | 461500
69 | Summit Ashulia | 25 | 25 | 25 | 25 | 25 | 25 | 25 | 25 | 25 | 25 | 25 | 25 | 25 | 25 | 25 | 25 | 25 | 25 |  | 25 | 25 | 25 | 25 | 25 | 25 | 25 | 600000
70 | Summit Madhabdi | 30 | 30 | 30 | 30 | 30 | 30 | 30 | 30 | 30 | 27 | 28 | 28 | 28 | 28 | 28 | 28 | 28 | 21 |  | 28 | 28 | 28 | 29 | 29 | 29 | 29 | 657000
71 | Maona 33 MW PP(Summit) | 33 | 33 | 33 | 33 | 33 | 33 | 33 | 33 | 33 | 33 | 33 | 33 | 33 | 33 | 33 | 33 | 33 | 33 |  | 33 | 33 | 33 | 33 | 33 | 33 | 33 | 808900
72 | Rupganj 33 MW PP(Summit) | 33 | 33 | 33 | 33 | 33 | 33 | 17 | 33 | 33 | 33 | 33 | 33 | 33 | 33 | 33 | 33 | 33 | 33 |  | 33 | 33 | 33 | 33 | 33 | 33 | 33 | 799200
73 | Ghorashal 108MW PP (Regent) | 43 | 43 | 43 | 43 | 43 | 42 | 42 | 42 | 42 | 42 | 42 | 42 | 42 | 42 | 43 | 42 | 42 | 42 |  | 42 | 42 | 42 | 42 | 41 | 41 | 41 | 1003636
| Feni Lanka Power | 100 | 100 | 28 | [7 empty] | 17 | 17 | 17 | 17 | 17 | 17 | 17 | 100 |  | 100 | 100 | 100 | 100 | 17 | 17 | 17 | 811680
| Chowmuhani 113 MW | 113 | 113 | 113 | 113 | 105 | 107 | 110 | 105 | 104 | 104 | 103 | 105 | 102 | 103 | 103 | 95 | 94 | 100 |  | 103 | 103 | 101 | 102 | 102 | 103 | 103 | 2515800
76 | Siddhirganj Desh
77 | Siddhirganj 100 PP(Dutch Bangla) | 7 | 7 | 7 | 7 | 7 | 7 | 7 | 7 | 7 | 7 | 7 | [14 empty] | 5 | 96000
78 | Gazipur 52 MW PP | [11 empty] | 25 | 50 | 50 | 50 | 50 | 50 | 51 |  | 51 | 51 | 51 | 51 | 51 | 51 | 51 | 682776
79 | Kodda 150MW PP | 150 | 150 | 48 | 16 | [5 empty] | 32 | 48 | 120 | 150 | 150 | 150 | 150 | 150 | 150 |  | 150 | 150 | 150 | 150 | 150 | 150 | 150 | 2335680
80 | Jamalpur 95 MW PP(Powerpac) | 47 | 40 | 40 | 40 | 40 | 40 | 40 | 40 | 40 | 40 | 47 | 48 | 48 | 48 | 48 | 48 | 48 | 48 |  | 48 | 48 | 48 | 48 | 48 | 48 | 48 | 1079040
81 | Jangalia 52 MW PP (Lakdanavi) | 8 | 8 | 8 | 8 | 8 | 8 | 8 | 8 | 8 | 8 | 8 | 8 | 8 | 8 | 8 | 8 | 8 | 9 |  | 46 | 52 | 52 | 52 | 34 | 34 | 34 | 415109
| Gazipur 100 MW PP | 102 | 102 | 102 | 55 | 4 |  |  |  | 58 | 85 | 85 | 85 | 85 | 85 | 85 | 85 | 85 | 85 |  | 85 | 85 | 85 | 85 | 85 | 85 | 85 | 1751652
| Kaptai 7 MW Solar PP | [5 empty] | 0 | 1 | 2 | 3 | 4 | 5 | 5 | 4 | 4 | 2 | 1 | 0 | [9 empty] | 32040
| Jodiac Power | 36 | 20 | 17 | 18 | 18 | 18 | 18 | 18 | 18 | 18 | 18 | 18 | 18 | 27 | 36 | 53 | 54 | 54 |  | 52 | 36 | 36 | 36 | 36 | 36 | 36 | 719587
| Karnaphuli Power Ltd. | [26 empty] | 0
82 | Madanganj 102 PP(Summit) | 97 | 97 | 97 | 97 | 97 | 97 | 97 | 97 | 97 | 97 | 97 | 97 | 96 | 96 | 94 | 95 | 82 | 96 |  | 97 | 97 | 97 | 97 | 97 | 97 | 97 | 2309304
83 | Pagla (DPA )
84 | B.Baria (Aggreko) 85MW
85 | Keraniganj 100 MW PP (Powerpac) | 25 | 35 | [7 empty] | 2 | 12 | 23 | 25 | 24 | 22 | 14 | 14 | 12 |  | 12 | 12 | 12 | 24 | 26 | 26 | 27 | 398426
86 | Meghnaghat CCPP(Summit) | 265 | 270 | 270 | 280 | 285 | 255 | 275 | 285 | 300 | 295 | 285 | 260 | 275 | 278 | 300 | 295 | 300 | 310 |  | 280 | 280 | 275 | 295 | 280 | 290 | 275 | 6792611
87 | Meghnaghat 100 MW(IEL) | 16 | 16 | 16 | 16 | 16 | 16 | 16 | 16 | 16 | 16 | 16 | 16 | 16 | 16 | 16 | 16 | 16 | 16 |  | 16 | 16 | 16 | 16 | 16 | 16 | 16 | 400320
| Meghnaghat 104 MW PP (OPCL) | 17 | 17 | 17 | 17 | 17 | 17 | 17 | 7 | 17 | 17 | 17 | 17 | 17 | 17 | 17 | 17 | 17 | 17 |  | 17 | 17 | 17 | 17 | 17 | 17 | 30 | 432960
88 | Ghorashal 78.5 MW PP(MAX) | [26 empty] | 0
90 | Ashuganj 53MW PP (United)
91 | Juldah 100 MW Unit-1 (Acorn) | 70 | [10 empty] | 10 | 40 | 80 | 80 | 28 | 20 | 60 |  | 60 | 60 | 60 | 60 | 60 | 60 | 60 | 791640
92 | Fenchuganj 44MW (Energyprima) | 42 | 42 | 42 | 42 | 42 | 42 | 42 | 42 | 42 | 42 | 45 | 45 | 45 | 45 | 45 | 45 | 10 | 20 |  | 42 | 45 | 46 | 46 | 46 | 46 | 46 | 1002744
93 | Ashuganj 51 MW PP (Midland) | 51 | 51 | 51 | 51 | 51 | 51 | 51 | 51 | 51 | 51 | 43 | 43 | 51 | 51 | 51 | 51 | 51 | 51 |  | 51 | 51 | 51 | 51 | 51 | 51 | 51 | 1206715
94 | Gagnagar 102 MW PP (Digital Power) | 7 | 7 | 7 | 7 | 7 | 7 | 16 | 16 | 10 | 7 | 7 | 7 | 7 | 7 | 7 | 7 | 7 | 7 |  | 7 | 7 | 7 | 7 | 7 | 7 | 7 | 233424
95 | Patenga 50MW PP (Baraka) | 50 | 50 | 50 | 32 |  |  |  |  | 6 | 25 | 45 | 50 | 50 | 50 | 50 | 50 | 50 | 50 |  | 50 | 50 | 50 | 50 | 50 | 50 | 50 | 922560
96 | Chattogram 108 MW PP (ECPV) | 83 | 81 | 83 | 83 | 70 | 46 | 11 | 11 | 12 | 27 | 76 | 82 | 81 | 81 | 75 | 75 | 72 | 84 |  | 84 | 84 | 84 | 84 | 84 | 84 | 84 | 1641600
97 | katpotti 52 MW | [26 empty] | 0
98 | Bosila 108MW PP(CLC) | [26 empty] | 0
99 | Madanganj-55 MW PP(Summit) | 42 | 55 | 55 | 44 | 40 | 40 | 40 | 40 | 40 | 40 | 40 | 40 | 55 | 55 | 55 | 55 | 55 | 55 |  | 55 | 55 | 55 | 55 | 55 | 55 | 55 | 1203223
100 | Manikganj 55 MW PP (Northern) | 55 | 55 | 55 | 55 | 55 | 55 | 55 | 55 | 55 | 55 | 55 | 55 | 55 | 55 | 55 | 35 | 55 | 55 |  | 55 | 55 | 55 | 55 | 55 | 55 | 55 | 1293463
101 | Kushiara 163 MW CCPP (KP) | 110 | 110 | 110 | 110 | 110 | 110 | 110 | 110 | 110 | 110 | 110 | 110 | 114 | 110 | 110 | 110 | 70 | 70 |  | 110 | 110 | 110 | 110 | 110 | 110 | 110 | 2593145
102 | Sarishabari 3 MW Solar Plant | [6 empty] | 0 | 0 | 2 | 2 | 2 | 2 | 2 | 1 | 1 | 1 | 0 | [9 empty] | 14150
103 | Kamalaghat 54 MW PP(Banco Energy) | 54 | 54 | 54 | 54 | 54 | 17 |  |  |  | 10 | 54 | 54 | 54 | 35 | 54 | 54 | 54 | 54 |  | 54 | 54 | 54 | 54 | 54 | 54 | 54 | 1085040
104 | Keranigonj 300 MW PP (APR) | [11 empty] | 31 | 12 | 12 |  |  |  | 270 |  | 158 | 157 | 156 | 155 | 155 | 154 | 156 | 1050155
105 | Bramhangoan 100 MW PP (Aggreko) | [11 empty] | 25 | 25 | 25 | 25 | 25 | 25 | 87 |  | 93 | 93 | 94 | 50 | 35 | 26 | 11 | 536902
106 | Mymensingh 200 MW PP (United) | 200 | 200 | 200 | 200 | 200 | 200 | 150 | 150 | 200 | 200 | 200 | 190 | 190 | 190 | 190 | 200 | 200 | 192 |  | 200 | 200 | 200 | 200 | 200 | 200 | 200 | 4636800
112 | Aurahati 100MW PP (Aggreko) | [11 empty] | 27 | 27 | 26 | 26 |  |  | 95 |  | 98 | 100 | 100 | 89 | 66 | 54 | 22 | 592770
114 | Kodda 149 MW PP Unit-1 (Summit) | 133 | 130 | 132 | 132 | 131 | 121 | 131 | 131 | 130 | 125 | 124 | 123 | 117 | 110 | 112 | 104 | 110 | 105 |  | 113 | 113 | 131 | 147 | 148 | 141 | 147 | 3050640
115 | Juldah 100 MW PP Unit-3 (Acorn) | 100 | 100 | 100 | 100 | 100 | 60 | 60 | 60 | 60 | 100 | 100 | 100 | 100 | 100 | 100 | 100 | 100 | 100 |  | 100 | 100 | 100 | 100 | 100 | 100 | 100 | 2285760
116 | Chandpur 200MW (Desh energy) | [11 empty] | 5 | 40 | 158 | 150 | 50 | 50 | 100 |  | 163 | 163 | 163 | 163 | 163 | 177 | 182 | 1652160
117 | Ashuganj 150MW PP (Midland) | 50 | 50 | 50 | 50 | 50 | 50 | 50 | 50 | 58 | 86 | 100 | 107 | 113 | 112 | 112 | 113 | 110 | 117 |  | 113 | 120 | 120 | 120 | 122 | 127 | 127 | 2202981
118 | Bibiyana-III 400 MW CCPP | 417 | 419 | 418 | 418 | 404 | 404 | 403 | 421 | 419 | 415 | 412 | 418 | 415 | 411 | 408 | 411 | 411 | 410 |  | 415 | 416 | 418 | 414 | 417 | 419 | 421 | 9947000
| Jamalpur 115 MW PP (United) | 115 | 115 | 115 | 115 | 65 | 8 | 8 | 8 | 8 | 20 | 8 | 8 | 8 | 8 | 8 | 8 | 8 | 42 |  | 115 | 105 | 105 | 105 | 105 | 105 | 105 | 1453200
| Anwara 300 MW PP (United) | 180 | 180 | 180 | 180 | 180 | 180 | 175 | 179 | 179 | 190 | 198 | 198 | 180 | 178 | 180 | 180 | 161 | 161 |  | 161 | 180 | 180 | 180 | 180 | 180 | 180 | 4325673
| Juldah unit-2 (Acorn) | 100 | 100 | 100 | 100 | 100 | 100 | 100 | 100 | 100 | 100 | 90 | 100 | 100 | 100 | 100 | 100 | 100 | 100 |  | 100 | 100 | 100 | 100 | 100 | 100 | 100 | 2412480
120 | Eastern Zone Total | 7792 | 7695 | 7480 | 7388 | 7197 | 6729 | 6285 | 6307 | 6533 | 6920 | 7034 | 7334 | 7420 | 7551 | 7653 | 7440 | 6945 | 8251 |  | 8503 | 8481 | 8490 | 8419 | 8245 | 8326 | 8283 | 179428980
121
122
123 | Khulna 60MW
124 | Khulna 115 MW PP (KPCL-1 & 3)
125 | Khulna 115 PP MW (KPCL-2) | 115 | 115 | 115 | 86 | 21 |  |  |  | 16 | 16 | 99 | 99 | 99 | 83 | 83 | 83 | 83 | 83 |  | 103 | 115 | 115 | 115 | 115 | 115 | 115 | 1855680
126
127 | Khulna (Aggreeco) 55MW
128 | Faridpur 50 MW Peaking PP | [16 empty] | 3 | 5 |  | 7 | 17 | 23 | 29 | 29 | 29 | 29 | 142560
| Khulna 225 MW CCPP | 210 | 120 | 120 | 120 | 120 | 120 | 120 | 120 | 120 | 120 | 120 | 120 | 120 | 120 | 120 | 120 | 120 | 140 |  | 200 | 200 | 200 | 200 | 200 | 200 | 200 | 3581760
129 | Rupsha 105 MW PP (Orion rupsha) | 17 | 17 | 17 | 17 | 17 | 17 | 17 | 17 | 17 | 17 | 17 | 17 | 17 | 17 | 17 | 17 | 17 | 17 |  | 35 | 35 | 35 | 35 | 35 | 35 | 35 | 546720
130
131
132
133
| Barisal 110 MW PP (Summit ) | 80 | 80 | 16 |  |  |  |  | 16 | 32 | 48 | 64 | 64 | 48 | 48 | 48 | 48 | 48 | 82 |  | 110 | 110 | 110 | 110 | 110 | 110 | 110 | 1416192
136 | Barisal GT PP Unit-1& 2
137 | Bhola 95 MW PP (Aggreko) | 88 | 90 | 90 | 90 | 90 | 90 | 64 | 0 | 0 | 0 | 0 | 52 | 75 | 80 | 82 | 82 | 86 | 83 |  | 86 | 86 | 86 | 86 | 85 | 85 | 84 | 1672535
Bhola 225 MW CCPP
140 | Bhola 33 MW PP (Venture) | 38 | 37 | 37 | 31 | 29 | 24 | 25 | 23 | 17 | 18 | 20 | 21 | 22 | 24 | 25 | 22 | 21 | 33 |  | 34 | 36 | 35 | 38 | 38 | 38 | 38 | 673879
141 | Noapara 100 MW PP (Bangla Trac) | [17 empty] | 48 |  | 100 | 100 | 100 | 100 | 100 | 100 | 100 | 699840
142 | Noapara 40 MW PP (Khanjahan Ali) | 40 | [10 empty] | 40 | 40 | 40 | 40 | 40 | 8 | 40 |  | 40 | 40 | 40 | 40 | 40 | 32 | 33 | 480000
143 | Gopalganj 100 MW Peaking PP
144 | Bheramara GTPP Unit-3
145 | Madhumati 100 MW PP
146 | Bheramara HVDC | 901 | 901 | 901 | 901 | 901 | 900 | 901 | 900 | 901 | 900 | 901 | 901 | 900 | 903 | 910 | 910 | 912 | 915 |  | 913 | 913 | 913 | 913 | 913 | 913 | 912 | 21715636
147 | Bheramara 410 MW CCPP | 270 | 270 | 270 | 270 | 270 | 270 | 270 | 270 | 270 | 270 | 270 | 245 | 245 | 245 | 230 | 205 | 245 | 245 |  | 245 | 255 | 260 | 245 | 235 | 235 | 235 | 6316704
148 | Payra 1320 MW | 600 | 600 | 600 | 580 | 580 | 550 | 550 | 550 | 480 | 520 | 520 | 520 | 520 | 530 | 530 | 530 | 420 | 420 |  | 560 | 610 | 610 | 590 | 590 | 590 | 590 | 14007500
149
150 | Barapukuria TPP Unit-1
151 | Barapukuria TPP Unit-2
152 | Barapukuria 275 MW TPP Unit-3 | 150 | 149 | 149 | 149 | 150 | 150 | 150 | 150 | 150 | 150 | 150 | 150 | 150 | 150 | 150 | 150 | 150 | 150 |  | 150 | 150 | 150 | 150 | 150 | 150 | 150 | 3691500
153 | Baghabari 71 MW GTPP
156 | Baghabari 100 MW GTPP
| Baghabari 50 MW Peaking PP | 50 | [10 empty] | 50 | 50 | 50 | 50 | 50 | 50 | 50 |  | 50 | 50 | 50 | 50 | 50 | 50 | 50 | 687104
157 | Sirajgonj 225MW CCPP Unit-1 (Gas)
158 | Sirajgonj 225MW CCPP Unit-1(Oil)
| Sirajgonj 225 MW CCPP Unit-2 (Gas) | 187 | 183 | 184 | 185 | 190 | 183 | 154 | 144 | 144 | 149 | 145 | 151 | 146 | 145 | 154 | 155 | 143 | 142 |  | 174 | 171 | 171 | 164 | 155 | 147 | 146 | 4065509
Sirajgonj 225 MW CCPP Unit-2 (Oil)
159 | Sirajgonj 225MW CCPP Unit-3 (Gas) | 198 | 198 | 197 | 197 | 194 | 192 | 170 | 170 | 170 | 181 | 191 | 174 | 153 | 152 | 161 | 161 | 130 | 142 |  | 170 | 165 | 166 | 157 | 152 | 150 | 149 | 4357336
Sirajgonj 225MW CCPP Unit-3 (Oil)
| Sirajgonj 400 MW CCPP Unit-4 | 330 | 355 | 360 | 360 | 400 | 368 | 339 | 362 | 370 | 409 | 399 | 380 | 388 | 306 | 338 | 335 | 240 | 385 |  | 404 | 410 | 395 | 403 | 400 | 405 | 388 | 8884272
160 | Sirajgonj 400MW CCPP Unit-4 (Oil)
161 | Bera 70 MW Peaking PP | [12 empty] | 8 | 24 | 35 | 35 | 35 | 35 |  | 35 | 35 | 35 | 35 | 35 | 35 | 35 | 350623
162 | Bogra 22 MW PP (GBB) | 22 | 22 | 22 | 22 | 22 | 22 | 22 | 22 | 21 | 21 | 21 | 21 | 20 | 20 | 20 | 21 | 21 | 22 |  | 22 | 22 | 22 | 22 | 22 | 22 | 22 | 494640
163 | Bogura 20 MW PP (Energyprima) | 10 | 10 | 10 | 10 | 10 | 10 | 10 | 10 | 10 | 10 | 10 | 10 | 10 | 10 | 10 | 10 | 10 | 10 |  | 10 | 10 | 10 | 10 | 10 | 10 | 10 | 237708
164 | Ullapara 11 MW PP (Summit) | 11 | 11 | 11 | 11 | 11 | 11 | 8 | 11 | 11 | 11 | 11 | 11 | 11 | 11 | 11 | 11 | 11 | 11 |  | 11 | 11 | 11 | 11 | 11 | 11 | 11 | 262260
165 | Amnura 50 MW PP(Sinha) | [13 empty] | 18 | 18 | 18 | 18 | 18 |  | 18 | 18 | 18 | 18 | 18 | 18 | 18 | 221190
166 | Katakhali 50 MW PP (Northern)
167 | Katakhali 50 MW Peaking PP | 36 | 16 | [10 empty] | 35 | 35 | 35 | 35 | 35 | 35 |  | 35 | 45 | 38 | 35 | 36 | 36 | 36 | 461500
168 | Santahar 50 MW Peaking PP | 30 | [15 empty] | 2 | 26 |  | 26 | 30 | 31 | 30 | 30 | 30 | 30 | 248420
169 | Natore 52 MW PP (Rajlanka) | 52 | 52 | 52 | [6 empty] | 38 | 52 | 52 | 52 | 52 | 52 | 44 | 25 | 52 |  | 52 | 52 | 52 | 52 | 52 | 52 | 52 | 868800
170 | Chapainawabganj 100 MW Peaking PP | 96 | 96 | 96 | 40 | [7 empty] | 48 | 47 | 48 | 48 | 48 | 48 | 60 |  | 96 | 96 | 96 | 96 | 96 | 96 | 96 | 1215192
171 | Baghabari 200 MW PP (Paramount) | [17 empty] | 100 |  | 150 | 150 | 150 | 100 | 100 | 100 | 100 | 848240
| Bagura 113 MW PP (Confidence)-2 | 111 | 111 | 111 | 74 | 35 | 35 | 35 | 35 | 54 | 70 | 70 | 70 | 75 | 111 | 92 | 90 | 50 | 70 |  | 108 | 111 | 111 | 111 | 111 | 111 | 111 | 2057760
172 | Confidence Power Bogura Unit-1 113 MW | 109 | 109 | 109 | 109 | 109 | 109 | 109 | 109 | 109 | 109 | 109 | 90 | 90 | 90 | 100 | 109 | 109 | 109 |  | 109 | 109 | 109 | 109 | 109 | 109 | 109 | 2522400
173 | Rangpur 20 MW GTPP
175 | Saidpur 20 MW GTPP | 0 | 0 |  | 0 | 0 | [21 empty] | 0
176 | Rangpur 113 MW PP (Confidence) | 99 | 97 | 94 | 96 | 93 | 96 | 96 | 98 | 97 | 96 | 96 | 96 | 96 | 95 | 96 | 97 | 93 | 87 |  | 91 | 94 | 88 | 93 | 93 | 94 | 97 | 2288640
177 | Sympa Solar Power 8MW | [6 empty] | 0 | 3 | 4 | 5 | 6 | 7 | 7 | 6 | 4 | 2 | 1 | [9 empty] | 42196
178
178