## Forecast
q | [5 empty] | Power Grid Company of Bangladesh Ltd. | [10 empty] | QF-LDC-07
|  |  |  | Report on Forecasted Generation & Demand of national grid on | [6 empty] | 2020-10-15 | Thursday
|  |  | Date (day): | 2020-10-15 |  | Thursday
|  | Probable Maximum |  | Generation : |  | (a) At Day Peak Hour : | 13933.6 | MW |  |  | (b) At Evening Peak Hour : |  | 14569 | MW
| Sl. | [6 empty] | Present | Actual Generation |  | Forecasted Available Gen. on |  | Ev. Peak Gen.Shortage |  | Plants under |  | Probable
| No. | Name of the Power Station |  | Fuel | Producer | Installed Capacity |  | Capacity | On | 2020-10-14 | 2020-10-15 | during | for Fuel | for plant. S/D | Shut down (date)/ |  | Start up
[9 empty] | Day Peak | Ev. Peak | Day Peak | Ev. Peak | Limitation | M/C Problem | Remarks |  | Date
[6 empty] | Unit No. X Capacity | MW | MW | MW | MW | MW | MW | MW | MW
| 1 | Ghorasal TPP (Unit-1&2) |  | Gas | PDB | 2*55 | 110 | 85 | 0 | 0 | 0 | 0 |  | 85 | Unit-1,2 Under maint
|  | Ghorasal Repowered CCPP Unit-3 |  | Gas | PDB | 1*210 | 210 | 170 | 0 | 0 | 0 | 0 |  | 170 | Under maint
|  | Ghorasal Repowered CCPP Unit-4 |  | Gas | PDB | 1*210 | 210 | 180 | 120 | 120 | 120 | 120
|  | Ghorasal TPP Unit-5 |  | Gas | PDB | 1*210 | 210 | 190 | 115 | 115 | 115 | 115 | 75 |  | Gas shortage
| 2 | Ghorasal 365 MW CCPP Unit-7 |  | Gas | PDB | 1*243+1*122 | 365 | 365 | 200 | 200 | 200 | 200 | 165 |  | Gas shortage
| 3 | Ghorashal 78.5 MW PP(MAX) |  | Gas | QRPP | 2*40 | 78 | 78 | 0 | 0 | 0 | 0 | 78 |  | Gas shortage
| 4 | Ghorashal 108MW PP (Regent) |  | Gas | IPP | 34*3.35 | 108 | 108 | 42 | 42 | 42 | 42 | 66 |  | Gas shortage
| 5 | Haripur GTPP |  | Gas | SBU, PDB | 2*32 | 32 | 20 | 0 | 0 | 0 | 0 |  | 20 | Under maint.
| 6 | Haripur 412 MW CCPP |  | Gas | EGCB | 1*273+1*139 | 412 | 412 | 0 | 0 | 0 | 0 |  | 412 | Under S/D for dust in gas.
| 7 | Haripur 360MW CCPP(HPL) |  | Gas | IPP | 1*235+1*125 | 360 | 360 | 345 | 349 | 360 | 360
| 8 | Meghnaghat 450 MW CCPP(MPL) |  | Gas | IPP | 2*150+1*150 | 450 | 450 | 380 | 420 | 450 | 450
| 9 | Meghnaghat 100 MW(IEL) |  | HFO | QRPP | 12*8.9 | 100 | 100 | 15 | 16 | 16 | 16 | 84 |  | Fuel shortage
| 10 | Meghnaghat CCPP(Summit) |  | Gas | IPP | 2*110+1*110 | 305 | 305 | 280 | 305 | 305 | 305
| 11 | Madanganj 102 PP(Summit) |  | HFO | QRPP | 6*17 | 102 | 100 | 96 | 96 | 100 | 100
| 12 | Madanganj-55 MW PP(Summit) |  | HFO | (IPP) | 3*17.08+1*11.3 | 55 | 55 | 55 | 55 | 55 | 55
| 13 | Keraniganj 100 MW PP (Powerpac) |  | HFO | QRPP | 8*13.45 | 100 | 100 | 12 | 13 | 100 | 100
| 14 | Narshingdi 22 MW PP (Doreen) |  | Gas | SIPP, REB | 8*2.90 | 22 | 22 | 16 | 0 | 22 | 22
| 15 | 210 MW Siddhirgonj TPP |  | Gas | PDB | 1*210 | 210 | 115 | 0 | 0 | 0 | 0 |  | 115 | Under maint.
| 16 | Siddhirgonj 2*120 MW GTPP |  | Gas | EGCB | 2*105 | 210 | 210 | 143 | 195 | 150 | 190
| 17 | Siddhirganj 100 PP(Dutch Bangla) |  | HFO | QRPP | 12*8.9 | 100 | 100 | 100 | 100 | 100 | 100
| 18 | Siddhirganj 335 MW CCPP |  | Gas | EGCB | 1*217+118 | 335 | 335 | 0 | 0 | 0 | 0 |  | 335 | Under maint
| 19 | Gagnagar 102 MW PP (Digital Power) |  | HFO | IPP | 12*8.924 | 102 | 102 | 7 | 7 | 7 | 7 | 95 |  | Fuel shortage
| 20 | Katpotti 52 MW PP (Sinha) |  | HFO | IPP | 7*7.9 | 51 | 51 | 0 | 0 | 0 | 0 | 51 |  | Fuel shortage
| 21 | Kamalaghat 54 MW PP(Banco Energy) |  | HFO | IPP | 3*18 | 54 | 54 | 54 | 54 | 54 | 54
| 22 | Kodda 150MW PP |  | HFO | BPDB-RPCL | 9*17.06 | 149 | 149 | 82 | 150 | 150 | 150
| 23 | Manikganj 55 MW PP (Northern) |  | HFO | IPP | 3*19.3 | 55 | 55 | 55 | 55 | 55 | 55
| 24 | Nababganj 55 MW PP (Southern power ) |  | HFO | IPP | 3*19.3 | 55 | 55 | 35 | 35 | 55 | 55
| 25 | Bosila 108MW PP(CLC) |  | HFO | IPP | 12*8.775+1*3.5 | 108 | 108 | 0 | 0 | 0 | 0 | 108 |  | Fuel Shortage.
| 26 | Summit Power,(Madhabdi+Ashulia) |  | Gas | SIPP,REB | 3*3.67+4*8.73 | 80 | 80 | 45 | 54 | 55 | 55 |  | 25 | Engine problem
| 27 | Maona 33 MW PP(Summit) |  | Gas | SIPP,REB | 4*8.73 | 33 | 33 | 33 | 33 | 33 | 33
| 28 | Rupganj 33 MW PP(Summit) |  | Gas | SIPP,REB | 4*8.73 | 33 | 33 | 33 | 33 | 33 | 33
| 29 | Gazipur 52 MW PP |  | HFO | IPP | 6*8.9 | 52 | 52 | 8 | 52 | 52 | 52
| 30 | Tongi 80 MW GTPP |  | Gas | PDB | 1* 105 | 105 | 105 | 0 | 0 | 0 | 0 | 105 |  | Gas shortage
| 31 | Kodda 300 MW PP Unit-2 (Summit) |  | HFO | IPP | 18*17.076 | 300 | 300 | 300 | 300 | 300 | 300
| 32 | Keranigonj 300 MW PP (APR) |  | HSD | IPP | 256*1.4 | 300 | 300 | 0 | 210 | 100 | 300
| 33 | Bramhangoan 100 MW PP (Aggreko) |  | HSD | IPP | 100 | 100 | 100 | 0 | 90 | 50 | 100
| 34 | Aurahati 100MW PP (Aggreko) |  | HSD | IPP | 0.85*23+0.95*91 | 100 | 100 | 0 | 90 | 60 | 100
| 35 | Kodda 149 MW PP Unit-1 (Summit) |  | HFO | IPP | 149 | 149 | 149 | 128 | 133 | 149 | 149
| 36 | Gazipur 100 MW PP |  | HFO | RPCL | 100 MW | 105 | 105 | 85 | 85 | 85 | 85 |  | 20 | Engine problem
| 37 | Meghnaghat 104 MW PP (OPCL) |  | HFO | IPP | 18.5*6 | 104 | 104 | 38 | 90 | 404 | 104
|  | Dhaka area Total |  |  |  |  | 6119 | 5895 | 2822 | 3497 | 3777 | 3807 | 827 | 1182
| 38 | Chattogram TPP-1 |  | Gas | PDB | 1*210 | 210 | 180 | 115 | 120 | 120 | 120 | 60 |  | Gas shortage
|  | Chattogram TPP-2 |  | Gas | PDB | 1*210 | 210 | 180 | 0 | 0 | 0 | 0 | 180 |  | Gas shortage
| 39 | Raozan 25 MW PP |  | HFO | IPP | 3*8.9 | 25 | 25 | 2 | 25 | 25 | 25
| 40 | Teknaf 20MW PP (Solartech) |  | Solar | Teknaf Solartech Energy Ltd. | 20 | 20 | 20 | 19 | 0 | 20 | 0
| 41 | Patenga 50MW PP (Baraka) |  | HFO | IPP | 8*6.98 | 50 | 50 | 22 | 50 | 50 | 50
| 42 | Karnaphuli Hydro PP Unit-1,2,3,4, 5 |  | Hydro | PDB | 2*40+3*50 | 230 | 230 | 120 | 123 | 123 | 123 | 107 |  | Low water level
| 43 | Sikalbaha 225MW CCPP |  | Gas/HSD | PDB | 1*150+1*175 | 225 | 225 | 205 | 210 | 221 | 221
| 44 | Sikalbaha Peaking GT |  | Gas/HSD | PDB | 1*150 | 150 | 150 | 139 | 139 | 145 | 145
| 45 | Sikalbaha 105 MW PP (Baraka Sikalbaha) |  | HFO | IPP | 105 MW | 105 | 105 | 0 | 0 | 100 | 100
| 46 | Hathazari 100 MW peaking PP |  | HFO | PDB | 11*8.9 | 98 | 98 | 0 | 0 | 0 | 0 |  | 98 | Under maint.
| 47 | Dohazari -Kalaish 100 MW Peaking |  | HFO | PDB | 6*17 | 102 | 102 | 0 | 85 | 102 | 102
| 48 | Juldah 100 MW Unit-1 (Acorn) |  | HFO | QRPP | 8*13.45 | 100 | 100 | 0 | 70 | 100 | 100
| 49 | Juldah 100 MW PP Unit-3 (Acorn) |  | HFO | IPP | 0 | 100 | 100 | 100 | 100 | 100 | 100
| 50 | Barabkunda 22 MW PP (Regent) |  | Gas | SIPP, PDB | 8*2.90 | 22 | 22 | 20 | 20 | 21 | 21
| * | Malancha, Ctg. EPZ (United) |  | Gas |  | 5*8.73+3*9.34 |  | 0 | 2 | 10 | 10 | 10
| 51 | Chattogram 108 MW PP (ECPV) |  | HFO | IPP | 16*7 | 108 | 108 | 82 | 83 | 84 | 84 |  | 24 | Engine problem
| 52 | Kaptai 7 MW Solar PP |  | Solar | PDB | 7.4 MW | 7 | 7 | 5 | 0 | 5 | 0
| 53 | Anwara 300 MW PP (United) |  | HFO | IPP | 300 MW | 300 | 300 | 180 | 162 | 300 | 300
| 54 | Jodiac Power |  | HFO | IPP | 3*18.55+1*3.6 | 54 | 54 | 18 | 54 | 54 | 54
| 55 | Karnaphuli Power Ltd. |  | HFO | IPP | 110 | 110 | 110 | 0 | 0 | 110 | 110
| 56 | Juldah unit-2 (Acorn) |  | HFO | IPP | 8*13.6 | 100 | 100 | 100 | 100 | 100 | 100
|  | Chattogram area Total |  |  |  |  | 2326 | 2266 | 1129 | 1351 | 1790 | 1765 | 347 | 122
| 57 | Ashuganj TPP Unit- 3 |  | Gas | APSCL | 1*150 | 150 | 135 | 0 | 0 | 0 | 0 | 135 |  | Gas Shortage
|  | Ashuganj TPP Unit- 4 |  | Gas | APSCL | 1*150 | 150 | 129 | 80 | 80 | 80 | 80 | 49 |  | Gas shortage
|  | Ashuganj TPP Unit- 5 |  | Gas | APSCL | 1*150 | 150 | 134 | 0 | 0 | 0 | 0 |  | 134 | Under maint
| 58 | Ashuganj 225 MW CCPP |  | Gas | APSCL | 1*142+1*75 | 221 | 221 | 212 | 210 | 225 | 225 |  |  | FGMO
| 59 | Ashuganj 450 MW CCPP(North) |  | Gas | APSCL | 1*360 | 360 | 360 | 305 | 295 | 360 | 360 |  |  | FGMO
| 60 | Ashuganj 450 MW CCPP(South) |  | Gas | APSCL | 1*360 | 360 | 360 | 345 | 270 | 350 | 350 |  |  | FGMO
| 61 | Ashuganj 50 MW PP |  | Gas | APSCL | 14*3.968 | 53 | 45 | 29 | 29 | 30 | 30 | 15 |  | Gas shortage
| 62 | Ashuganj 55 MW PP (Precision) |  | Gas | RPP | 15*4 | 55 | 55 | 46 | 5 | 50 | 50
| 63 | Ashuganj 195MW PP (APSCL-United) |  | Gas | IPP | 20*9.73+1*16 | 195 | 195 | 8 | 8 | 8 | 8 | 187 |  | Gas shortage
| 64 | Ashuganj 51 MW PP (Midland) |  | Gas | IPP | 6*9.34 | 51 | 51 | 51 | 51 | 51 | 51
| 65 | Ashuganj 150MW PP (Midland) |  | HFO | IPP | 23*7.015 | 150 | 150 | 60 | 60 | 150 | 150
| 66 | Titas 50 MW Peaking PP |  | HFO | PDB | 6*8.92 | 52 | 52 | 0 | 50 | 25 | 50
| 67 | Chandpur 150 MW CCPP |  | Gas | PDB | 1*106+1*57 | 163 | 163 | 95 | 95 | 95 | 95 |  | 68 | ST under shut down
| 68 | Chandpur 200MW (Desh energy) |  | HFO | IPP | 0 | 200 | 200 | 0 | 163 | 200 | 200
| 69 | Feni 22MW PP (Doreen) |  | Gas | SIPP, PDB | 8*2.90 | 22 | 22 | 21 | 21 | 22 | 22
| 70 | Feni 11 MW PP (Doreen) |  | Gas | SIPP, REB | 4*2.90 | 11 | 11 | 8 | 8 | 10 | 10
| ** | Impoprt (Tripura) |  |  | Imported power | 0 | 160 | 160 | 142 | 162 | 165 | 173
| 71 | Jangalia 33MW PP (Summit) |  | Gas | SIPP, PDB | 4*8.73 | 33 | 33 | 0 | 33 | 33 | 33
| 72 | Jangalia 52 MW PP (Lakdanavi) |  | HFO | IPP | 6*8.92 | 52 | 52 | 8 | 8 | 8 | 8 |  |  | Fuel shortage
| 73 | Cumilla 25 MW PP (Summit) |  | Gas | SIPP, PDB | 3*3.67+2*6.97 | 25 | 25 | 20 | 21 | 21 | 21
| 74 | Daudkandi 200 MW PP (B.Trac) |  | HSD | IPP | 154*1.4 | 200 | 200 | 0 | 80 | 0 | 200
| 75 | Feni Lanka Power |  | HFO | IPP | 7*18.415+1*9.78 | 114 | 114 | 0 | 100 | 0 | 100 |  | 14 | Engine problem & Fuel shortage
| 76 | Chowmuhani 113 MW |  | HFO | IPP | 12*9.78+2*3.1 | 113 | 113 | 104 | 103 | 113 | 113
|  | Cumilla Area Total |  |  |  |  | 3040 | 2980 | 1534 | 1852 | 1996 | 2329 | 386 | 216
| 77 | RPCL 210MW CCPP |  | Gas | IPP | 4*35+1*70 | 210 | 202 | 150 | 140 | 160 | 160 | 42 |  | Gas shortage
| 78 | Tangail 22 MW PP (Doreen) |  | Gas | SIPP, PDB | 8*2.90 | 22 | 22 | 17 | 17 | 17 | 17 |  | 5 | Engine problem
| 79 | Jamalpur 95 MW PP(Powerpac) |  | HFO | IPP | 12*8.924 | 95 | 95 | 48 | 48 | 49 | 49 |  | 46 | Engine problem
| 80 | Sarishabari 3 MW Solar Plant |  | Solar | IPP | 1*3 | 3 | 3 | 2 | 0 | 1.6 | 0
| 81 | Mymensingh 200 MW PP (United) |  | HFO | IPP | 200 | 200 | 200 | 180 | 200 | 200 | 200
| 82 | Jamalpur 115 MW PP (United) |  | HFO | IPP | 115 MW | 115 | 115 | 105 | 115 | 115 | 115
|  | Mymensingh Area Total |  |  |  |  | 645 | 637 | 502 | 520 | 542.6 | 541 | 42 | 51
| 83 | Fenchugonj CCPP Phase-1 |  | Gas | PDB | 2*32+1*33 | 97 | 70 | 85 | 87 | 85 | 85
| 84 | Fenchugonj CCPP Phase-2 |  | Gas | PDB | 2*35+1*35 | 104 | 90 | 43 | 43 | 43 | 43 |  | 35 | Unit-4 under shut down
| 85 | Kushiara 163 MW CCPP (KP) |  | Gas | IPP | 1*109+1*54 | 163 | 163 | 110 | 110 | 110 | 110 |  | 48 | STG under maint.
| 86 | Shajibazar 330 MW CCPP |  | Gas | PDB | 3*110 | 330 | 330 | 157 | 157 | 150 | 160 |  | 110 | GT-2 S/D & ST Under maint.
| 87 | Fenchugonj 51 MW PP (Barakatullah) |  | Gas | RPP | 19*2.90 | 51 | 51 | 44 | 49 | 51 | 51
| 88 | Fenchuganj 44MW (Energyprima) |  | Gas | RPP | 12*3.3+5*2 | 44 | 44 | 39 | 45 | 44 | 44
| 89 | Hobiganj 11MW PP Cofidence-E |  | Gas | SIPP, REB | 4*2.90 | 11 | 11 | 8 | 8 | 11 | 11
| 90 | Shahjibazar GTPP Unit- 8 & 9 |  | Gas | PDB | 2*35 | 70 | 66 | 63 | 62 | 65 | 65 |  |  | FGMO
| 91 | Shahjibazar 86MW PP (Shahjibazar) |  | Gas | RPP | 32*2.90 | 86 | 86 | 87 | 86 | 86 | 86
| 92 | Sylhet 225 MW CCPP |  | Gas | PDB | 1*142+1*89 | 231 | 231 | 132 | 0 | 0 | 0 |  |  | Under maintenance
| 93 | Sylhet 20 MW GTPP |  | Gas | PDB | 1*20 | 20 | 20 | 0 | 0 | 18 | 18
| 94 | Sylhet 50MW PP (EPL) |  | Gas | RPP | 27*2 | 50 | 50 | 0 | 0 | 0 | 0 |  |  | Contract Expired
| 95 | Shahjahanulla 25 MW PP |  | Gas | SIPP, REB | 3*9.34 | 25 | 25 | 24 | 24 | 25 | 25
| 96 | Bibiana-II 341 MW CCPP (Summit) |  | Gas | IPP | 1*222+1*119 | 341 | 341 | 285 | 310 | 341 | 341 |  |  | FGMO
| 97 | Bibiyana-III 400 MW CCPP |  | Gas | PDB | 400 MW | 400 | 400 | 418 | 416 | 400 | 400
| 98 | Sylhet 10MW PP (Desh) |  | Gas | RPP | 6*1.95 | 10 | 10 | 10 | 10 | 10 | 10
|  | Bibiyana South 400 MW |  | Gas | PDB | 400 MW | 0 | 0 | 10 | 0 | 0 | 0
|  | Sylhet Area Total |  |  |  |  | 2033 | 1988 | 1515 | 1407 | 1439 | 1449 | 0 | 193
| 99 | Bheramara GTPP Unit-3 |  | HSD | PDB | 1*20 | 20 | 16 | 0 | 0 | 0 | 16
| ** | Bheramara (HVDC ) |  | 0 | Imported power | 2*500 | 1000 | 1000 | 915 | 916 | 926 | 926
| 100 | Khulna 115 PP MW (KPCL-2) |  | HFO | QRPP | 7*17 | 115 | 115 | 0 | 99 | 115 | 115
| 101 | Faridpur 50 MW Peaking PP |  | HFO | PDB | 8*6.89 | 54 | 54 | 3 | 29 | 0 | 30
| 102 | Khulna 225 MW CCPP |  | HSD | NWPGCL | 1*150+1*75 | 230 | 230 | 120 | 230 | 200 | 220
| 103 | Gopalganj 100 MW Peaking PP |  | HFO | PDB | 16*6.98 | 109 | 109 | 0 | 0 | 0 | 60
| 104 | Bheramara 410 MW CCPP |  | Gas | NWPGCL | 1*278+1*132 | 410 | 410 | 290 | 270 | 335 | 335 |  |  | Gas Shortage
| 105 | Noapara 40 MW PP (Khanjahan Ali) |  | HFO | QRPP | 5*8.5 | 40 | 40 | 0 | 40 | 40 | 40
| 106 | Noapara 100 MW PP (Bangla Trac) |  | HSD | IPP | 70*1.4 | 100 | 100 | 0 | 100 | 50 | 100
| 107 | Rupsha 105 MW PP (Orion rupsha) |  | HFO | IPP | 6*18.445 | 105 | 105 | 17 | 35 | 35 | 35 |  | 70 | Fuel shortage
| 108 | Madhumati 100 MW PP |  | HFO | SWPGCL | 100 MW | 105 | 105 | 0 | 0 | 100 | 100
|  | Khulna Area Total |  |  |  |  | 2288 | 2284 | 1345 | 1719 | 1801 | 1977 | 0 | 70
| 109 | Barisal 110 MW PP (Summit ) |  | HFO | IPP | 7*17.076 | 110 | 110 | 16 | 110 | 110 | 110
| 110 | Bhola 33 MW PP (Venture) |  | Gas | RPP | 1*34.50 | 33 | 33 | 24 | 38 | 33 | 33
| 111 | Bhola 225 MW CCPP |  | Gas | PDB | 2*63+1*68 | 194 | 194 | 0 | 0 | 0 | 0 |  | 194 | Under maintenance
| 112 | Bhola 95 MW PP (Aggreko) |  | Gas | QRPP | 96*1.10 | 95 | 95 | 88 | 94 | 85 | 86 |  | 9 | Engine problem
| 113 | Payra 1320 MW |  | Coal | BCPCL | 1*622 | 622 | 622 | 500 | 560 | 560 | 560
|  | Barisal Area Total |  |  |  |  | 1054 | 1054 | 628 | 802 | 788 | 789 | 0 | 203
| 114 | Baghabari 71 MW GTPP |  | Gas | PDB | 1*71 | 71 | 71 | 0 | 0 | 0 | 0 | 71 |  | Gas shortage
|  | Baghabari 100 MW GTPP |  | Gas | PDB | 1*100 | 100 | 100 | 0 | 0 | 0 | 0 | 100 |  | Gas shortage
| 115 | Baghabari 50 MW Peaking PP |  | HFO | PDB | 6*8.9 | 52 | 52 | 0 | 43 | 0 | 50
| 116 | Bera 70 MW Peaking PP |  | HFO | PDB | 9*8.29 | 71 | 71 | 0 | 35 | 0 | 40
| 117 | Amnura 50 MW PP(Sinha) |  | HFO | QRPP | 7*7.79 | 50 | 50 | 18 | 18 | 18 | 18 | 32 |  | Engine problem
| 118 | Katakhali 50 MW PP (Northern) |  | HFO | QRPP | 6*8.9 | 50 | 50 | 0 | 0 | 0 | 0 | 50 |  | Fuel shortage.
| 119 | Katakhali 50 MW Peaking PP |  | HFO | PDB | 6*8.7 | 50 | 50 | 21 | 38 | 50 | 50
| 120 | Sirajgonj 225MW CCPP Unit-1 |  | Gas/HSD | NWPGCL | 1*150+1*75 | 210 | 210 | 0 | 0 | 0 | 0 | 210 |  | Gas shortage
| 121 | Sirajgonj 225MW CCPP Unit-2 |  | Gas/HSD | NWPGCL | 1*150+1*75 | 220 | 220 | 145 | 185 | 225 | 225 |  |  | FGMO
| 122 | Sirajgonj 225MW CCPP Unit-3 |  | Gas/HSD | NWPGCL | 1*141 | 220 | 220 | 152 | 187 | 220 | 220 |  |  | FGMO
| 123 | Sirajgonj 400 MW CCPP Unit-4 |  | Gas/HSD | SNWPGCL | 1*282+1*132 | 414 | 414 | 376 | 0 | 414 | 414 |  |  | FGMO
| 124 | Santahar 50 MW Peaking PP |  | HFO | PDB | 6*8.7 | 50 | 50 | 0 | 30 | 0 | 30
| 125 | Bogra 22 MW PP (GBB) |  | Gas | RPP | 6*4 | 22 | 22 | 21 | 21 | 22 | 22
| 126 | Bogura 20 MW PP (Energyprima) |  | Gas | RPP | 5*3.3+5*2 | 20 | 10 | 10 | 10 | 10 | 10
| 127 | Ullapara 11 MW PP (Summit) |  | Gas | SIPP, REB | 4*2.90 | 11 | 11 | 11 | 8 | 11 | 11
| 128 | Natore 52 MW PP (Rajlanka) |  | HFO | IPP | 52 | 52 | 52 | 34 | 52 | 52 | 52
| 129 | Chapainawabganj 100 MW Peaking PP |  | HFO | PDB | 104 | 104 | 104 | 0 | 96 | 100 | 100
| 130 | Baghabari 200 MW PP (Paramount) |  | HSD | IPP | 200 MW | 200 | 200 | 0 | 200 | 200 | 200
| 131 | Bagura 113 MW PP (Confidence)-2 |  | HFO | IPP | 113 MW | 113 | 113 | 95 | 111 | 113 | 113
| 132 | Confidence Power Bogura Unit-1 113 MW |  | HFO | IPP | 6*18.55 | 113 | 113 | 70 | 109 | 113 | 113
|  | Rajshahi Area Total |  |  |  |  | 2193 | 2183 | 953 | 1143 | 1548 | 1668 | 463 | 0
| 133 | Barapukuria TPP Unit-1 |  | Coal | PDB | 1*125 | 125 | 85 | 0 | 0 | 0 | 0 | 85 |  | Coal Shortage.
|  | Barapukuria TPP Unit-2 |  | Coal | PDB | 1*125 | 125 | 85 | 0 | 0 | 0 | 0 | 85 |  | Coal Shortage.
| 134 | Barapukuria 275 MW TPP Unit-3 |  | Coal | PDB | 1*275 | 274 | 274 | 150 | 150 | 150 | 150 | 124 |  | Coal Shortage.
| 135 | Rangpur 20 MW GTPP |  | HSD | PDB | 1*20 | 20 | 20 | 0 | 0 | 0 | 0 |  | 20 | Under maint.
| 136 | Saidpur 20 MW GTPP |  | HSD | PDB | 1*20 | 20 | 20 | 0 | 0 | 0 | 0 |  | 20 | Engine problem
| 137 | Rangpur 113 MW PP (Confidence) |  | HFO | IPP | 113 MW | 113 | 113 | 68 | 87 | 94 | 94 |  | 19 | Engine problem
| 138 | Sympa Solar Power 8MW |  | Solar | IPP | 8 MW | 8 | 8 | 0 | 0 | 8 | 0
|  | Rangpur Area Total |  |  |  |  | 685 | 605 | 218 | 237 | 252 | 244 | 294 | 59
|  | Total |  |  |  |  | 20383 | 19892 | 10646 | 12528 | 13933.6 | 14569 | 2359 | 2096
|  | Usable load at Substation end after deducting Auxiliary use & Transmission loss | [6 empty] | 10142.9323 | 11936 | 13275.1796 | 13880.5543
| A. |  | 2020-10-14 | (Yesterday) |  |  |  |  | Wednesday
| 1 | Highest Generation : |  |  | 12528 | MW at | 19:30 | hrs | 11 Evening Peak Hour : | [5 empty] | 19:30 | hrs.
| 2 | Minimum Generation : |  |  | 9233 | MW at | 8:00 | hrs | 12 Max. Demand (Generation end) at evening peak hour : | [5 empty] | 12528 | MW
| 3 | Day peak Generation : |  |  | 10646 | MW at | 12:00 | hrs | 13 Max. Demand (Substation end) at evening peak hour : | [5 empty] | 11936 | MW
| 4 | Evening peak Generation : |  |  | 12528 | MW at | 19:30 | hrs | 14 Load Shed (Substation end) at evening peak hour : | [5 empty] | 0 | MW
| 5 | Total Energy Generation : |  | 264.9349 | MKWHr | By Solar | 0.21837 | MKWHr | 15. Area wise Demand (S/S end), Supply (S/S end) & | [5 empty] | 16 Hourly Load Shed during
|  | By Gas : | 138.3934 | MKWHr |  | By Oil: | 81.6989 | MKWHr | Load Shed (S/S end) at Evening peak hour in MW : | [5 empty] | Evening Peak hours :
|  | By Coal : | 16.4944 | MKWHr |  | By Hydro: | 2.8852 | MKWHr | Area | Demand | Supply |  | Loadshed |  | Time |  | Loadshed
| 6 | Generation Shortfall : |  | For Fuel Limitation = |  |  | 2359 | MW | Dhaka | 4114 | 4114 |  | 0
|  |  |  | For Plants S/D or M/C prob = |  |  | 2096 | MW | Chittagong | 1199 | 1199 |  | 0 |  | 18:00 |  | 0
|  |  |  | Total = |  |  | 4455 | MW | Khulna | 1503 | 1503 |  | 0 |  | 18:30 |  | 0
| 7 | Total Gas Supplied : |  |  | 1157.36 | MMCFD |  |  | Rajshahi | 1275 | 1275 |  | 0 |  | 19:00 |  | 0
| 8 | Fuel Cost : | i) Gas : | Taka | 162448513.694 | ii) Oil : | Taka | 683120694.37 | Comilla | 1233 | 1233 |  | 0 |  | 19:30 |  | 0
|  |  | iii) Coal : | Taka | 76189074 | Total | Taka | 921758282.064 | Mymensingh | 963 | 963 |  | 0 |  | 20:00 |  | 0
| 9 | Power flow through E-W Interconnectors : |  |  |  | i) Energy | 0.716 | MKWHr. | Sylhet | 550 | 550 |  | 0 |  | 21:00 |  | 0
|  | ii) During Peak Demand : |  |  | -148 | MW (E to W) at | 19:30 | hrs | Barisal | 346 | 346 |  | 0 |  | 22:00 |  | 0
|  | iii) Maximum : |  |  | -218 | MW at | 3:00 | hrs | Rangpur | 753 | 753 |  | 0 |  | 23:00 |  | 0
| 10 | Maximum Temperature in Dhaka was |  |  |  | 34.1° C |  |  | Total | 11936 | 11936 |  | 0
| B. |  | 2020-10-15 | (Today) |  |  |  | Thursday |  |  | Probable max. temperature in Dhaka |  |  | 33.0° C
Forecast
| 1 | Maximum Demand* Evening (Generation end) |  |  |  | 13000 | MW |  | 6 Total Load Shed forecast (Substation end) : |  |  |  |  | 0 | MW
| 2 | Maximum Generation (Generation end) |  |  |  | 14569 | MW |  | 7 Area wise Load Shed forecast (Substation end) :
| 3 | Maximum Demand* Day (Generation end) |  |  |  | 10800 | MW
| 4 | Reserve(Generation end) |  |  |  | 1569 | MW |  | Dhaka | Chittagong | Khulna | Rajshahi | Comilla | Mymensingh | Sylhet | Barisal | Rangpur
| 5 | Total Energy Generation |  |  |  | 274.9165 | MKWHr |  | MW | MW | MW | MW | MW | MW | MW | MW | MW
| 6 | Actual Minimum Generation up to 8:00 hrs. |  |  |  | 9071 | MW at | 7:00 | 0 | 0 | 0 | 0 | 0 | 0 | 0 | 0 | 0
| * Import Through HVDC C/B Interconnector : |  |  |  |  | i) Energy | 21.8415 | MKWHr. | ii) HVDC Flow at Peak Time |  | 916 | MW at | 19:30 | hrs.
| * Import Through Comilla C/B Interconnector : |  |  |  |  | i) Energy | 3.4032 | MKWHr. | iii) Maximum HVDC Flow : |  | 916 | MW at | 11:00 | hrs.
*Cost for HVDC, Tripura & Solar energy is not usually included in the total fuel cost.
| Water Level of Kaptai Lake at 06:00 hr (ft): |  |  |  |  | (a) Yesterday : | 102.11 |  | (b) Today: | 102.15 |  | (c) Rule Curve: |  | 107.3
.
[5 empty] | Sub Divisional Engineer | [6 empty] | Executive Engineer
[5 empty] | Network Operation Division | [6 empty] | Network Operation Division

## YesterdayGen
2020-10-14
Plant Name | Ghorasal TPP (Unit-1&2) | Ghorasal Repowered CCPP Unit-3 | Ghorasal Repowered CCPP Unit-4 | Ghorasal TPP Unit-5 | Ghorasal 365 MW CCPP Unit-7 | Ghorashal 108MW PP (Regent) | Ghorashal 78.5 MW PP(MAX) | Haripur 412 MW CCPP | Haripur 360MW CCPP(HPL) | Plant Removed | Haripur GTPP | Meghnaghat 450 MW CCPP(MPL) | Meghnaghat CCPP(Summit) | Meghnaghat 100 MW(IEL) | Madanganj 102 PP(Summit) | Madanganj-55 MW PP(Summit) | Siddhirganj 335 MW CCPP | 210 MW Siddhirgonj TPP | Siddhirgonj 2*120 MW GTPP | Siddhirganj Desh | Siddhirganj 100 PP(Dutch Bangla) | Gagnagar 102 MW PP (Digital Power) | Kodda 150MW PP | Keraniganj 100 MW PP (Powerpac) | Bosila 108MW PP(CLC) | Pagla (DPA ) | Katpotti 52 MW PP (Sinha) | Kamalaghat 54 MW PP(Banco Energy) | Manikganj 55 MW PP (Northern) | Nababganj 55 MW PP (Southern power ) | Narshingdi 22 MW PP (Doreen) | Summit Ashulia | Summit Madhabdi | Maona 33 MW PP(Summit) | Rupganj 33 MW PP(Summit) | Gazipur 52 MW PP | Tongi 80 MW GTPP | Karnaphuli Hydro PP Unit-1, 2 & 3 | Karnaphuli Hydro PP Unit-4 & 5 | Chattogram TPP-1 | Chattogram TPP-2 | Raozan 25 MW PP | Sikalbaha 225MW CCPP (Gas) | Sikalbaha 225MW CCPP(Oil) | Sikalbaha 150MW GTPP | Sikalbaha 150MW GTPP(Oil) | Plant Removed | Sikalbaha 51 MW PP(Energis) | Hathazari 100 MW peaking PP | Dohazari -Kalaish 100 MW Peaking | Juldah 100 MW Unit-1 (Acorn) | Chattogram 108 MW PP (ECPV) | Patenga 50MW PP (Baraka) | Barabkunda 22 MW PP (Regent) | Malancha, Ctg. EPZ (United) | Ashuganj TPP Unit- 3 | Ashuganj TPP Unit- 4 | Ashuganj TPP Unit- 5 | Ashuganj 450 MW CCPP(North) | Ashuganj 450 MW CCPP(South) | Ashuganj 225 MW CCPP | Ashuganj 195MW PP (APSCL-United) | Chandpur 150 MW CCPP | Ashuganj 50 MW PP | Ashuganj 55 MW PP (Precision) | Ashuganj 53MW PP (United) | Ashuganj 51 MW PP (Midland) | B.Baria (Aggreko) 85MW | Titas 50 MW Peaking PP | Jangalia 52 MW PP (Lakdanavi) | Feni 22MW PP (Doreen) | Feni 11 MW PP (Doreen) | Jangalia 33MW PP (Summit) | Cumilla 25 MW PP (Summit) | Impoprt (Tripura) | RPCL 210MW CCPP | Jamalpur 95 MW PP(Powerpac) | Tangail 22 MW PP (Doreen) | Sarishabari 3 MW Solar Plant | Fenchugonj CCPP Phase-1 | Fenchugonj CCPP Phase-2 | Fenchugonj 51 MW PP (Barakatullah) | Fenchuganj 44MW (Energyprima) | Kushiara 163 MW CCPP (KP) | Shajibazar 330 MW CCPP | Shahjibazar GTPP Unit- 8 & 9 | Shahjibazar 86MW PP (Shahjibazar) | Shahjibazar 50MW PP (EPL) | Sylhet 225 MW CCPP | Sylhet 20 MW GTPP | Sylhet 50MW PP (EPL) | Sylhet 10MW PP (Desh) | Bibiana-II 341 MW CCPP (Summit) | Shahjahanulla 25 MW PP | Hobiganj 11MW PP Cofidence-E | Daudkandi 200 MW PP (B.Trac) | Kodda 300 MW PP Unit-2 (Summit) | Keranigonj 300 MW PP (APR) | Bramhangoan 100 MW PP (Aggreko) | Mymensingh 200 MW PP (United) | Aurahati 100MW PP (Aggreko) | Kodda 149 MW PP Unit-1 (Summit) | Teknaf 20MW PP (Solartech) | Juldah 100 MW PP Unit-3 (Acorn) | Chandpur 200MW (Desh energy) | Ashuganj 150MW PP (Midland) | Bibiyana-III 400 MW CCPP | Jamalpur 115 MW PP (United) | Gazipur 100 MW PP | Sikalbaha 105 MW PP (Baraka Sikalbaha) | Kaptai 7 MW Solar PP | Anwara 300 MW PP (United) | Jodiac Power | Karnaphuli Power Ltd. | Feni Lanka Power | Chowmuhani 113 MW | Juldah unit-2 (Acorn) | Bibiyana South 400 MW | Meghnaghat 104 MW PP (OPCL) | EasternBlank | Bheramara (HVDC ) | Bheramara GTPP Unit-3 | Bheramara 410 MW CCPP | Khulna 115 MW PP (KPCL-1 & 3) | Khulna 115 PP MW (KPCL-2) | Khulna 225 MW CCPP | Khulna 60MW | Khulna (Aggreeco) 55MW | Faridpur 50 MW Peaking PP | Gopalganj 100 MW Peaking PP | Noapara 40 MW PP (Khanjahan Ali) | Bhola 225 MW CCPP | Bhola 33 MW PP (Venture) | Barisal 110 MW PP (Summit ) | Barisal GT PP Unit-1& 2 | Baghabari 100 MW GTPP | Baghabari 71 MW GTPP | Baghabari 50 MW Peaking PP | Bera 70 MW Peaking PP | Chapainawabganj 100 MW Peaking PP | Amnura 50 MW PP(Sinha) | Katakhali 50 MW PP (Northern) | Katakhali 50 MW Peaking PP | Natore 52 MW PP (Rajlanka) | Santahar 50 MW Peaking PP | Bogra 22 MW PP (GBB) | Bogura 20 MW PP (Energyprima) | Ullapara 11 MW PP (Summit) | Barapukuria TPP Unit-1 | Barapukuria TPP Unit-2 | Barapukuria 275 MW TPP Unit-3 | Rangpur 20 MW GTPP | Saidpur 20 MW GTPP | Sirajgonj 225MW CCPP Unit-1 (Gas) | Sirajgonj 225MW CCPP Unit-1(Oil) | Sirajgonj 225 MW CCPP Unit-2 (Gas) | Sirajgonj 225 MW CCPP Unit-2 (Oil) | Bhola 95 MW PP (Aggreko) | Noapara 100 MW PP (Bangla Trac) | Sirajgonj 225MW CCPP Unit-3 (Gas) | Sirajgonj 225MW CCPP Unit-3 (Oil) | Sirajgonj 400 MW CCPP Unit-4 | Rupsha 105 MW PP (Orion rupsha) | Baghabari 200 MW PP (Paramount) | Bagura 113 MW PP (Confidence)-2 | Madhumati 100 MW PP | Rangpur 113 MW PP (Confidence) | Sirajgonj 400MW CCPP Unit-4 (Oil) | Sympa Solar Power 8MW | Confidence Power Bogura Unit-1 113 MW | Payra 1320 MW | WesternBlank | Eastern Grid Total | Western Grid Total | Total (MW) | Gas (Public) | HVDC | Gas (Private) | Oil (Private) | Coal | Hydro | Oil (Public) | Tripura | Solar | Shortage | Water Level
1:00 | 0 | 0 | 120 | 115 | 200 | 41 | 0 | 0 | 350 |  | 0 | 420 | 270 | 16 | 97 | 55 | 0 | 0 | 115 | 0 | 7 | 7 | 150 | 28 | 0 | 0 | 0 | 54 | 55 | 37 | 22 | 25 | 29 | 33 | 33 | 51 | 0 | 84 | 35 | 115 | 0 | 25 | 204 | 0 | 141 | 0 |  | 0 | 0 | 0 | 60 | 78 | 50 | 20 | 35 | 0 | 80 | 0 | 270 | 290 | 119 | 8 | 85 | 29 | 55 | 0 | 51 | 0 | 49 | 8 | 19 | 8 | 33 | 21 | 144 | 156 | 48 | 17 | 0 | 87 | 43 | 47 | 46 | 110 | 158 | 63 | 88 | 0 | 132 | 0 | 0 | 10 | 270 | 24 | 5 | 165 | 300 | 35 | 11 | 200 | 20 | 146 | 0 | 100 | 182 | 123 | 422 | 105 | 84 | 0 | 0 | 180 | 36 | 0 | 17 | 103 | 100 | 0 | 34 |  | 903 | 0 | 235 | 0 | 115 | 200 | 0 | 0 | 29 | 0 | 33 | 0 | 39 | 110 | 0 | 0 | 0 | 50 | 21 | 96 | 18 | 0 | 36 | 52 | 30 | 22 | 10 | 11 | 0 | 0 | 150 | 0 | 0 | 0 | 0 | 149 | 0 | 85 | 30 | 151 | 0 | 390 | 17 | 0 | 111 | 0 | 98 | 0 | 0 | 109 | 590 |  | 8113 | 3890 | 12003 | 3779 | 903 | 2077 | 3580 | 740 | 119 | 661 | 144 | 0 | 0 | 102.11
2:00 | 0 | 0 | 120 | 115 | 200 | 41 | 0 | 0 | 353 |  | 0 | 420 | 250 | 16 | 97 | 55 | 0 | 0 | 115 | 0 | 15 | 7 | 150 | 52 | 0 | 0 | 0 | 54 | 55 | 37 | 22 | 25 | 29 | 33 | 33 | 0 | 0 | 84 | 35 | 115 | 0 | 0 | 204 | 0 | 139 | 0 |  | 0 | 0 | 0 | 0 | 82 | 50 | 20 | 35 | 0 | 80 | 0 | 270 | 290 | 115 | 8 | 84 | 29 | 55 | 0 | 51 | 0 | 49 | 8 | 19 | 8 | 0 | 0 | 144 | 158 | 48 | 17 | 0 | 87 | 43 | 47 | 46 | 110 | 158 | 63 | 88 | 0 | 133 | 0 | 0 | 10 | 260 | 24 | 5 | 180 | 300 | 0 | 0 | 200 | 0 | 146 | 0 | 100 | 182 | 127 | 427 | 105 | 84 | 0 | 0 | 180 | 36 | 0 | 17 | 103 | 100 | 0 | 34 |  | 902 | 0 | 235 | 0 | 115 | 140 | 0 | 0 | 5 | 0 | 0 | 0 | 38 | 110 | 0 | 0 | 0 | 0 | 0 | 0 | 18 | 0 | 0 | 52 | 0 | 22 | 10 | 11 | 0 | 0 | 150 | 0 | 0 | 0 | 0 | 153 | 0 | 87 | 0 | 157 | 0 | 375 | 17 | 0 | 111 | 0 | 95 | 0 | 0 | 109 | 590 |  | 7886 | 3502 | 11388 | 3736 | 902 | 2056 | 3347 | 740 | 119 | 344 | 144 | 0 | 0 | 102.11
3:00 | 0 | 0 | 120 | 115 | 200 | 41 | 0 | 0 | 303 |  | 0 | 420 | 295 | 16 | 97 | 55 | 0 | 0 | 130 | 0 | 60 | 7 | 150 | 85 | 0 | 0 | 0 | 17 | 55 | 37 | 22 | 25 | 29 | 33 | 33 | 0 | 0 | 84 | 35 | 115 | 0 | 0 | 204 | 0 | 138 | 0 |  | 0 | 0 | 0 | 0 | 84 | 25 | 20 | 35 | 0 | 80 | 0 | 270 | 290 | 115 | 8 | 94 | 29 | 55 | 0 | 51 | 0 | 49 | 8 | 19 | 8 | 0 | 0 | 136 | 156 | 48 | 17 | 0 | 85 | 43 | 47 | 46 | 110 | 156 | 51 | 87 | 0 | 133 | 0 | 0 | 10 | 280 | 24 | 5 | 20 | 300 | 0 | 0 | 200 | 0 | 145 | 0 | 100 | 164 | 127 | 419 | 75 | 34 | 0 | 0 | 180 | 36 | 0 | 17 | 103 | 100 | 0 | 34 |  | 903 | 0 | 250 | 0 | 35 | 120 | 0 | 0 | 5 | 0 | 0 | 0 | 37 | 110 | 0 | 0 | 0 | 0 | 0 | 0 | 18 | 0 | 0 | 0 | 0 | 22 | 10 | 11 | 0 | 0 | 150 | 0 | 0 | 0 | 0 | 162 | 0 | 88 | 0 | 163 | 0 | 414 | 17 | 0 | 35 | 0 | 94 | 0 | 0 | 109 | 560 |  | 7649 | 3313 | 10962 | 3764 | 903 | 2064 | 2942 | 710 | 119 | 324 | 136 | 0 | 0 | 102.11
4:00 | 0 | 0 | 120 | 115 | 200 | 42 | 0 | 0 | 302 |  | 0 | 420 | 285 | 16 | 97 | 55 | 0 | 0 | 128 | 0 | 90 | 7 | 115 | 40 | 0 | 0 | 0 | 17 | 55 | 37 | 22 | 25 | 29 | 33 | 33 | 0 | 0 | 87 | 35 | 115 | 0 | 0 | 204 | 0 | 140 | 0 |  | 0 | 0 | 0 | 0 | 84 | 18 | 20 | 35 | 0 | 80 | 0 | 270 | 290 | 115 | 8 | 90 | 29 | 54 | 0 | 51 | 0 | 49 | 8 | 19 | 8 | 33 | 0 | 136 | 156 | 48 | 17 | 0 | 87 | 43 | 47 | 46 | 110 | 156 | 52 | 87 | 0 | 132 | 0 | 0 | 10 | 290 | 24 | 5 | 0 | 300 | 0 | 0 | 200 | 0 | 130 | 0 | 100 | 180 | 127 | 427 | 75 | 34 | 0 | 0 | 180 | 36 | 0 | 17 | 103 | 100 | 0 | 34 |  | 903 | 0 | 250 | 0 | 32 | 120 | 0 | 0 | 5 | 0 | 0 | 0 | 36 | 110 | 0 | 0 | 0 | 0 | 0 | 0 | 18 | 0 | 0 | 0 | 0 | 22 | 10 | 11 | 0 | 0 | 150 | 0 | 0 | 0 | 0 | 165 | 0 | 89 | 0 | 167 | 0 | 400 | 17 | 0 | 35 | 0 | 95 | 0 | 0 | 109 | 540 |  | 7614 | 3284 | 10898 | 3810 | 903 | 2059 | 2889 | 690 | 122 | 289 | 136 | 0 | 0 | 102.11
5:00 | 0 | 0 | 120 | 115 | 200 | 42 | 0 | 0 | 302 |  | 0 | 420 | 285 | 16 | 97 | 55 | 0 | 0 | 130 | 0 | 100 | 7 | 82 | 0 | 0 | 0 | 0 | 17 | 55 | 37 | 22 | 25 | 29 | 33 | 33 | 0 | 0 | 87 | 35 | 115 | 0 | 0 | 204 | 0 | 139 | 0 |  | 0 | 0 | 0 | 0 | 84 | 18 | 20 | 35 | 0 | 80 | 0 | 270 | 290 | 115 | 8 | 90 | 29 | 53 | 0 | 51 | 0 | 25 | 8 | 19 | 8 | 33 | 21 | 128 | 158 | 48 | 17 | 0 | 87 | 43 | 47 | 46 | 110 | 157 | 52 | 87 | 0 | 131 | 0 | 0 | 10 | 280 | 24 | 5 | 0 | 245 | 0 | 0 | 200 | 0 | 129 | 0 | 100 | 182 | 127 | 425 | 75 | 16 | 0 | 0 | 180 | 19 | 0 | 17 | 104 | 100 | 0 | 34 |  | 903 | 0 | 280 | 0 | 0 | 120 | 0 | 0 | 5 | 0 | 0 | 0 | 30 | 48 | 0 | 0 | 0 | 0 | 0 | 0 | 18 | 0 | 0 | 0 | 0 | 22 | 10 | 11 | 0 | 0 | 150 | 0 | 0 | 0 | 0 | 168 | 0 | 86 | 0 | 178 | 0 | 400 | 17 | 0 | 35 | 0 | 95 | 0 | 0 | 109 | 540 |  | 7442 | 3225 | 10667 | 3876 | 903 | 2039 | 2677 | 690 | 122 | 232 | 128 | 0 | 0 | 102.11
6:00 | 0 | 0 | 120 | 115 | 200 | 42 | 0 | 0 | 302 |  | 0 | 420 | 285 | 16 | 97 | 15 | 0 | 0 | 65 | 0 | 100 | 7 | 64 | 0 | 0 | 0 | 0 | 0 | 55 | 37 | 22 | 25 | 29 | 33 | 0 | 0 | 0 | 88 | 35 | 115 | 0 | 0 | 204 | 0 | 104 | 0 |  | 0 | 0 | 0 | 0 | 70 | 17 | 20 | 36 | 0 | 80 | 0 | 270 | 290 | 35 | 8 | 93 | 29 | 52 | 0 | 51 | 0 | 25 | 8 | 19 | 8 | 33 | 0 | 124 | 158 | 48 | 17 | 0 | 87 | 43 | 47 | 46 | 110 | 156 | 52 | 87 | 0 | 132 | 0 | 0 | 10 | 270 | 24 | 5 | 0 | 195 | 0 | 0 | 200 | 0 | 128 | 0 | 60 | 181 | 127 | 426 | 65 | 0 | 0 | 0 | 143 | 18 | 0 | 17 | 104 | 100 | 0 | 34 |  | 903 | 0 | 280 | 0 | 0 | 120 | 0 | 0 | 5 | 0 | 0 | 0 | 26 | 32 | 0 | 0 | 0 | 0 | 0 | 0 | 18 | 0 | 0 | 0 | 0 | 22 | 10 | 11 | 0 | 0 | 150 | 0 | 0 | 0 | 0 | 168 | 0 | 87 | 0 | 179 | 0 | 340 | 17 | 0 | 0 | 0 | 91 | 0 | 0 | 50 | 540 |  | 6953 | 3049 | 10002 | 3647 | 903 | 1966 | 2335 | 690 | 123 | 214 | 124 | 0 | 0 | 102.11
7:00 | 0 | 0 | 120 | 115 | 200 | 42 | 0 | 0 | 270 |  | 0 | 350 | 275 | 16 | 97 | 15 | 0 | 0 | 71 | 0 | 40 | 7 | 16 | 0 | 0 | 0 | 0 | 0 | 17 | 17 | 19 | 25 | 29 | 33 | 33 | 0 | 0 | 88 | 35 | 115 | 0 | 0 | 204 | 0 | 104 | 0 |  | 0 | 0 | 0 | 0 | 45 | 0 | 20 | 25 | 0 | 80 | 0 | 270 | 290 | 45 | 8 | 85 | 29 | 52 | 0 | 51 | 0 | 25 | 8 | 19 | 8 | 33 | 20 | 110 | 157 | 48 | 17 | 0 | 87 | 43 | 47 | 46 | 110 | 156 | 55 | 87 | 0 | 131 | 0 | 0 | 10 | 270 | 24 | 5 | 0 | 95 | 0 | 0 | 160 | 0 | 129 | 5 | 20 | 182 | 127 | 429 | 16 | 0 | 0 | 1 | 143 | 18 | 0 | 0 | 97 | 100 | 0 | 35 |  | 903 | 0 | 290 | 0 | 0 | 120 | 0 | 0 | 5 | 0 | 0 | 0 | 27 | 0 | 0 | 0 | 0 | 0 | 0 | 0 | 18 | 0 | 0 | 0 | 0 | 22 | 10 | 11 | 0 | 0 | 150 | 0 | 0 | 0 | 0 | 134 | 0 | 89 | 0 | 140 | 0 | 320 | 17 | 0 | 0 | 0 | 42 | 0 | 1 | 35 | 540 |  | 6426 | 2874 | 9300 | 3646 | 903 | 1836 | 1819 | 690 | 123 | 166 | 110 | 7 | 0 | 102.11
8:00 | 0 | 0 | 120 | 115 | 200 | 42 | 0 | 0 | 274 |  | 0 | 350 | 285 | 20 | 97 | 15 | 0 | 0 | 77 | 0 | 32 | 7 | 16 | 0 | 0 | 0 | 0 | 0 | 17 | 17 | 19 | 25 | 29 | 33 | 33 | 0 | 0 | 89 | 35 | 120 | 0 | 0 | 212 | 0 | 104 | 0 |  | 0 | 0 | 0 | 0 | 45 | 3 | 20 | 4 | 0 | 80 | 0 | 270 | 290 | 92 | 8 | 95 | 29 | 51 | 0 | 51 | 0 | 25 | 8 | 19 | 8 | 33 | 0 | 110 | 156 | 48 | 17 | 0 | 87 | 43 | 47 | 46 | 110 | 159 | 54 | 88 | 0 | 131 | 0 | 0 | 10 | 275 | 24 | 5 | 0 | 95 | 0 | 0 | 160 | 0 | 123 | 11 | 20 | 120 | 127 | 423 | 16 | 0 | 0 | 2 | 143 | 18 | 0 | 0 | 103 | 100 | 0 | 35 |  | 903 | 0 | 290 | 0 | 0 | 120 | 0 | 0 | 5 | 0 | 0 | 0 | 25 | 0 | 0 | 0 | 0 | 0 | 0 | 0 | 18 | 0 | 0 | 0 | 0 | 22 | 10 | 11 | 0 | 0 | 151 | 0 | 0 | 0 | 0 | 130 | 0 | 88 | 0 | 150 | 0 | 330 | 17 | 0 | 0 | 0 | 36 | 0 | 2 | 35 | 470 |  | 6420 | 2813 | 9233 | 3703 | 903 | 1831 | 1760 | 621 | 124 | 166 | 110 | 15 | 0 | 102.11
9:00 | 0 | 0 | 120 | 115 | 200 | 42 | 0 | 0 | 303 |  | 0 | 390 | 295 | 16 | 97 | 15 | 0 | 0 | 120 | 0 | 40 | 7 | 16 | 5 | 0 | 0 | 0 | 54 | 17 | 35 | 19 | 25 | 29 | 33 | 33 | 0 | 0 | 89 | 35 | 120 | 0 | 0 | 204 | 0 | 140 | 0 |  | 0 | 0 | 0 | 0 | 42 | 18 | 20 | 0 | 0 | 80 | 0 | 260 | 300 | 108 | 8 | 90 | 29 | 50 | 0 | 51 | 0 | 16 | 8 | 19 | 8 | 33 | 0 | 110 | 153 | 48 | 17 | 1 | 87 | 43 | 47 | 46 | 110 | 158 | 65 | 84 | 0 | 132 | 0 | 0 | 10 | 290 | 24 | 5 | 0 | 115 | 0 | 0 | 180 | 0 | 126 | 15 | 30 | 85 | 127 | 422 | 16 | 23 | 0 | 3 | 143 | 18 | 0 | 0 | 96 | 100 | 0 | 35 |  | 903 | 0 | 290 | 0 | 0 | 120 | 0 | 0 | 5 | 0 | 0 | 0 | 23 | 0 | 0 | 0 | 0 | 0 | 0 | 0 | 18 | 0 | 0 | 0 | 0 | 22 | 10 | 11 | 0 | 0 | 150 | 0 | 0 | 0 | 0 | 143 | 0 | 86 | 0 | 152 | 0 | 411 | 17 | 0 | 0 | 0 | 34 | 0 | 2 | 70 | 370 |  | 6718 | 2837 | 9555 | 3807 | 903 | 1983 | 1930 | 520 | 124 | 157 | 110 | 21 | 0 | 102.12
10:00 | 0 | 0 | 120 | 115 | 200 | 42 | 0 | 0 | 347 |  | 0 | 390 | 300 | 16 | 97 | 35 | 0 | 0 | 150 | 0 | 88 | 7 | 16 | 12 | 0 | 0 | 0 | 54 | 55 | 35 | 19 | 25 | 20 | 33 | 33 | 0 | 0 | 89 | 35 | 120 | 0 | 0 | 205 | 0 | 139 | 0 |  | 0 | 0 | 0 | 0 | 45 | 19 | 18 | 0 | 0 | 80 | 0 | 280 | 285 | 122 | 8 | 96 | 26 | 46 | 0 | 51 | 0 | 0 | 8 | 19 | 8 | 33 | 20 | 134 | 150 | 48 | 17 | 2 | 85 | 43 | 44 | 46 | 110 | 159 | 63 | 84 | 0 | 131 | 0 | 0 | 10 | 290 | 24 | 5 | 0 | 248 | 0 | 0 | 180 | 0 | 128 | 18 | 100 | 0 | 127 | 417 | 25 | 52 | 0 | 4 | 180 | 18 | 0 | 0 | 94 | 100 | 10 | 35 |  | 903 | 0 | 290 | 0 | 0 | 120 | 0 | 0 | 3 | 0 | 0 | 0 | 23 | 0 | 0 | 0 | 0 | 0 | 0 | 0 | 18 | 0 | 0 | 0 | 0 | 21 | 8 | 11 | 0 | 0 | 150 | 0 | 0 | 0 | 0 | 146 | 0 | 89 | 0 | 153 | 0 | 411 | 17 | 0 | 3 | 0 | 59 | 0 | 0 | 70 | 400 |  | 7142 | 2895 | 10037 | 3870 | 903 | 2020 | 2273 | 550 | 124 | 139 | 134 | 24 | 0 | 102.12
11:00 | 0 | 0 | 120 | 115 | 200 | 42 | 0 | 0 | 345 |  | 0 | 380 | 295 | 16 | 96 | 55 | 0 | 0 | 150 | 0 | 91 | 7 | 16 | 12 | 0 | 0 | 0 | 54 | 55 | 35 | 16 | 25 | 20 | 33 | 33 | 0 | 0 | 87 | 35 | 120 | 0 | 0 | 205 | 0 | 139 | 0 |  | 0 | 0 | 0 | 0 | 72 | 19 | 18 | 2 | 0 | 80 | 0 | 280 | 285 | 211 | 8 | 96 | 29 | 45 | 0 | 51 | 0 | 0 | 8 | 19 | 8 | 33 | 8 | 138 | 100 | 48 | 17 | 1 | 85 | 43 | 44 | 39 | 110 | 159 | 62 | 84 | 0 | 132 | 0 | 0 | 10 | 280 | 24 | 5 | 0 | 293 | 0 | 0 | 180 | 0 | 130 | 0 | 100 | 0 | 60 | 418 | 85 | 85 | 0 | 5 | 179 | 18 | 0 | 0 | 97 | 100 | 10 | 35 |  | 916 | 0 | 290 | 0 | 0 | 120 | 0 | 0 | 3 | 0 | 0 | 0 | 27 | 0 | 0 | 0 | 0 | 0 | 0 | 0 | 18 | 0 | 0 | 0 | 0 | 21 | 8 | 11 | 0 | 0 | 149 | 0 | 0 | 0 | 0 | 144 | 0 | 88 | 0 | 151 | 0 | 397 | 17 | 0 | 70 | 0 | 62 | 0 | 6 | 70 | 460 |  | 7245 | 3028 | 10273 | 3894 | 916 | 1981 | 2462 | 609 | 122 | 139 | 138 | 12 | 0 | 102.12
12:00 | 0 | 0 | 120 | 115 | 200 | 42 | 0 | 0 | 345 |  | 0 | 380 | 280 | 15 | 96 | 55 | 0 | 0 | 143 | 0 | 100 | 7 | 82 | 12 | 0 | 0 | 0 | 54 | 55 | 35 | 16 | 25 | 20 | 33 | 33 | 8 | 0 | 85 | 35 | 115 | 0 | 2 | 205 | 0 | 139 | 0 |  | 0 | 0 | 0 | 0 | 82 | 22 | 20 | 2 | 0 | 80 | 0 | 305 | 345 | 212 | 8 | 95 | 29 | 46 | 0 | 51 | 0 | 0 | 8 | 21 | 8 | 0 | 20 | 142 | 150 | 48 | 17 | 2 | 85 | 43 | 44 | 39 | 110 | 157 | 63 | 87 | 0 | 132 | 0 | 0 | 10 | 285 | 24 | 8 | 0 | 300 | 0 | 0 | 180 | 0 | 128 | 19 | 100 | 0 | 60 | 418 | 105 | 85 | 0 | 5 | 180 | 18 | 0 | 0 | 104 | 100 | 10 | 38 |  | 915 | 0 | 290 | 0 | 0 | 120 | 0 | 0 | 3 | 0 | 0 | 0 | 24 | 16 | 0 | 0 | 0 | 0 | 0 | 0 | 18 | 0 | 21 | 34 | 0 | 21 | 10 | 11 | 0 | 0 | 150 | 0 | 0 | 0 | 0 | 145 | 0 | 88 | 0 | 152 | 0 | 376 | 17 | 0 | 95 | 0 | 68 | 0 | 0 | 70 | 500 |  | 7502 | 3144 | 10646 | 4004 | 915 | 1968 | 2595 | 650 | 120 | 226 | 142 | 26 | 0 | 102.12
13:00 | 0 | 0 | 120 | 115 | 200 | 42 | 0 | 0 | 315 |  | 0 | 340 | 280 | 15 | 96 | 55 | 0 | 0 | 115 | 0 | 99 | 7 | 133 | 17 | 0 | 0 | 0 | 54 | 55 | 35 | 16 | 25 | 20 | 33 | 33 | 25 | 0 | 82 | 35 | 115 | 0 | 12 | 205 | 0 | 139 | 0 |  | 0 | 0 | 49 | 10 | 77 | 50 | 20 | 2 | 0 | 80 | 0 | 310 | 350 | 213 | 8 | 95 | 29 | 46 | 0 | 51 | 0 | 7 | 8 | 21 | 8 | 0 | 20 | 150 | 149 | 48 | 17 | 2 | 85 | 43 | 44 | 45 | 110 | 160 | 62 | 86 | 0 | 132 | 0 | 0 | 10 | 275 | 24 | 8 | 0 | 296 | 0 | 0 | 190 | 0 | 130 | 18 | 100 | 0 | 60 | 416 | 115 | 85 | 0 | 4 | 180 | 18 | 0 | 17 | 102 | 100 | 10 | 72 |  | 916 | 0 | 290 | 0 | 12 | 120 | 0 | 0 | 3 | 0 | 0 | 0 | 25 | 32 | 0 | 0 | 0 | 11 | 0 | 47 | 12 | 0 | 34 | 52 | 0 | 21 | 10 | 11 | 0 | 0 | 150 | 0 | 0 | 0 | 0 | 144 | 0 | 88 | 0 | 151 | 0 | 339 | 17 | 0 | 74 | 0 | 68 | 0 | 7 | 70 | 520 |  | 7650 | 3224 | 10874 | 3984 | 916 | 1857 | 2745 | 670 | 117 | 404 | 150 | 31 | 10874 | 102.12
14:00 | 0 | 0 | 120 | 115 | 200 | 42 | 0 | 0 | 303 |  | 0 | 340 | 260 | 15 | 96 | 55 | 0 | 0 | 70 | 0 | 100 | 7 | 133 | 18 | 0 | 0 | 0 | 54 | 55 | 35 | 0 | 25 | 20 | 33 | 33 | 25 | 0 | 82 | 35 | 115 | 0 | 25 | 205 | 0 | 105 | 0 |  | 0 | 0 | 50 | 10 | 82 | 50 | 20 | 2 | 0 | 80 | 0 | 260 | 300 | 179 | 8 | 95 | 29 | 47 | 0 | 51 | 0 | 16 | 8 | 21 | 8 | 0 | 20 | 152 | 149 | 48 | 17 | 0 | 85 | 43 | 47 | 0 | 110 | 158 | 40 | 86 | 0 | 132 | 0 | 0 | 9 | 270 | 24 | 8 | 0 | 288 | 0 | 0 | 190 | 0 | 131 | 16 | 100 | 0 | 60 | 415 | 115 | 85 | 0 | 4 | 165 | 33 | 0 | 17 | 103 | 100 | 15 | 70 |  | 916 | 0 | 290 | 0 | 16 | 120 | 0 | 0 | 3 | 0 | 0 | 0 | 27 | 56 | 0 | 0 | 0 | 25 | 0 | 55 | 18 | 0 | 36 | 52 | 0 | 21 | 10 | 11 | 0 | 0 | 150 | 0 | 0 | 0 | 0 | 150 | 0 | 88 | 0 | 157 | 0 | 305 | 17 | 0 | 74 | 0 | 73 | 0 | 7 | 70 | 520 |  | 7342 | 3267 | 10609 | 3747 | 916 | 1766 | 2776 | 670 | 117 | 438 | 152 | 27 | 0 | 102.12
15:00 | 0 | 0 | 120 | 115 | 200 | 42 | 0 | 0 | 303 |  | 0 | 340 | 265 | 16 | 96 | 55 | 0 | 0 | 71 | 0 | 100 | 7 | 133 | 20 | 0 | 0 | 0 | 54 | 55 | 35 | 0 | 25 | 20 | 33 | 16 | 25 | 0 | 84 | 35 | 115 | 0 | 25 | 205 | 0 | 105 | 0 |  | 0 | 8 | 50 | 10 | 83 | 50 | 20 | 2 | 0 | 80 | 0 | 275 | 300 | 181 | 8 | 96 | 29 | 48 | 0 | 51 | 0 | 16 | 8 | 21 | 0 | 33 | 20 | 160 | 135 | 48 | 17 | 0 | 85 | 43 | 47 | 20 | 110 | 156 | 50 | 84 | 0 | 132 | 0 | 0 | 10 | 240 | 24 | 8 | 0 | 300 | 0 | 0 | 190 | 0 | 133 | 12 | 100 | 0 | 60 | 414 | 85 | 85 | 0 | 3 | 162 | 36 | 0 | 17 | 102 | 100 | 15 | 70 |  | 916 | 0 | 270 | 0 | 16 | 120 | 0 | 0 | 3 | 0 | 0 | 0 | 26 | 64 | 0 | 0 | 0 | 25 | 0 | 55 | 18 | 0 | 36 | 52 | 0 | 21 | 10 | 11 | 0 | 0 | 150 | 0 | 0 | 0 | 0 | 150 | 0 | 90 | 0 | 156 | 0 | 355 | 17 | 0 | 74 | 0 | 74 | 0 | 5 | 70 | 490 |  | 7357 | 3274 | 10631 | 3746 | 916 | 1807 | 2777 | 640 | 119 | 446 | 160 | 20 | 0 | 102.12
16:00 | 0 | 0 | 120 | 115 | 200 | 42 | 0 | 0 | 333 |  | 0 | 400 | 270 | 18 | 83 | 55 | 0 | 0 | 117 | 0 | 100 | 7 | 100 | 17 | 0 | 0 | 0 | 54 | 55 | 35 | 0 | 25 | 20 | 33 | 33 | 8 | 0 | 84 | 35 | 115 | 0 | 25 | 204 | 0 | 105 | 0 |  | 0 | 8 | 50 | 10 | 84 | 50 | 20 | 2 | 0 | 80 | 0 | 305 | 300 | 178 | 8 | 92 | 29 | 48 | 0 | 51 | 0 | 16 | 8 | 21 | 8 | 33 | 20 | 160 | 135 | 48 | 17 | 0 | 85 | 43 | 47 | 11 | 110 | 157 | 50 | 85 | 0 | 75 | 0 | 0 | 10 | 180 | 24 | 8 | 0 | 300 | 0 | 0 | 190 | 0 | 131 | 7 | 50 | 0 | 60 | 414 | 24 | 50 | 0 | 1 | 160 | 36 | 0 | 17 | 96 | 100 | 15 | 70 |  | 916 | 0 | 270 | 0 | 16 | 120 | 0 | 0 | 3 | 0 | 0 | 0 | 24 | 64 | 0 | 0 | 0 | 25 | 0 | 55 | 18 | 0 | 36 | 8 | 0 | 20 | 10 | 11 | 0 | 0 | 150 | 0 | 0 | 0 | 0 | 147 | 0 | 93 | 0 | 152 | 0 | 365 | 17 | 0 | 74 | 0 | 74 | 0 | 4 | 70 | 490 |  | 7195 | 3232 | 10427 | 3776 | 916 | 1839 | 2552 | 640 | 119 | 413 | 160 | 12 | 0 | 102.13
17:00 | 0 | 0 | 120 | 115 | 200 | 42 | 0 | 0 | 304 |  | 0 | 340 | 260 | 16 | 96 | 55 | 0 | 0 | 65 | 0 | 100 | 7 | 100 | 12 | 0 | 0 | 0 | 54 | 17 | 35 | 16 | 25 | 20 | 33 | 33 | 8 | 0 | 84 | 35 | 115 | 0 | 25 | 204 | 0 | 104 | 0 |  | 0 | 8 | 51 | 10 | 86 | 50 | 20 | 6 | 0 | 80 | 0 | 275 | 280 | 179 | 8 | 85 | 29 | 52 | 0 | 51 | 0 | 16 | 8 | 21 | 8 | 33 | 20 | 148 | 137 | 48 | 17 | 0 | 86 | 43 | 48 | 45 | 110 | 157 | 51 | 87 | 0 | 0 | 0 | 0 | 10 | 255 | 24 | 8 | 0 | 291 | 0 | 0 | 190 | 0 | 119 | 2 | 50 | 0 | 60 | 350 | 24 | 50 | 0 | 0 | 105 | 31 | 0 | 17 | 103 | 100 | 15 | 70 |  | 916 | 0 | 270 | 0 | 16 | 120 | 0 | 0 | 3 | 0 | 0 | 0 | 25 | 64 | 0 | 0 | 0 | 25 | 19 | 55 | 18 | 0 | 36 | 8 | 0 | 20 | 10 | 11 | 0 | 0 | 150 | 0 | 0 | 0 | 0 | 144 | 0 | 57 | 0 | 149 | 0 | 322 | 17 | 0 | 74 | 0 | 73 | 0 | 2 | 90 | 460 |  | 6867 | 3154 | 10021 | 3542 | 916 | 1792 | 2457 | 610 | 119 | 433 | 148 | 4 | 0 | 102.13
18:00 | 0 | 0 | 120 | 115 | 200 | 42 | 0 | 0 | 323 |  | 0 | 420 | 300 | 16 | 96 | 55 | 0 | 0 | 197 | 0 | 100 | 7 | 150 | 12 | 0 | 0 | 0 | 54 | 55 | 35 | 16 | 25 | 12 | 33 | 33 | 27 | 0 | 84 | 35 | 115 | 0 | 25 | 206 | 0 | 139 | 0 |  | 0 | 8 | 51 | 50 | 83 | 50 | 20 | 5 | 0 | 80 | 0 | 285 | 270 | 184 | 8 | 96 | 29 | 20 | 0 | 51 | 0 | 50 | 8 | 21 | 8 | 33 | 21 | 178 | 137 | 48 | 17 | 0 | 85 | 43 | 49 | 45 | 110 | 157 | 63 | 86 | 0 | 0 | 0 | 0 | 10 | 260 | 24 | 8 | 37 | 300 | 212 | 68 | 198 | 45 | 127 | 0 | 100 | 25 | 60 | 361 | 45 | 64 | 0 | 0 | 160 | 41 | 0 | 34 | 110 | 100 | 15 | 70 |  | 916 | 0 | 270 | 0 | 89 | 190 | 0 | 0 | 22 | 0 | 40 | 0 | 36 | 110 | 0 | 0 | 0 | 43 | 35 | 60 | 18 | 0 | 36 | 45 | 25 | 21 | 10 | 11 | 0 | 0 | 150 | 0 | 8 | 0 | 0 | 151 | 0 | 92 | 26 | 158 | 0 | 0 | 35 | 20 | 100 | 0 | 84 | 0 | 0 | 109 | 470 |  | 7970 | 3380 | 11350 | 3758 | 916 | 1588 | 3493 | 620 | 119 | 678 | 178 | 0 | 0 | 102.13
18:30 | 0 | 0 | 0 | 0 | 0 | 0 | 0 | 0 | 0 |  | 0 | 0 | 0 | 0 | 0 | 0 | 0 | 0 | 0 | 0 | 0 | 0 | 0 | 0 | 0 | 0 | 0 | 0 | 0 | 0 | 0 | 0 | 0 | 0 | 0 | 0 | 0 | 0 | 0 | 0 | 0 | 0 | 0 | 0 | 0 | 0 |  | 0 | 0 | 0 | 0 | 0 | 0 | 0 | 0 | 0 | 0 | 0 | 0 | 0 | 0 | 0 | 0 | 0 | 0 | 0 | 0 | 0 | 0 | 0 | 0 | 0 | 0 | 0 | 0 | 0 | 0 | 0 | 0 | 0 | 0 | 0 | 0 | 0 | 0 | 0 | 0 | 0 | 0 | 0 | 0 | 0 | 0 | 0 | 0 | 0 | 0 | 0 | 0 | 0 | 0 | 0 | 0 | 0 | 0 | 0 | 0 | 0 | 0 | 0 | 0 | 0 | 0 | 0 | 0 | 0 | 0 | 0 | 0 |  | 0 | 0 | 0 | 0 | 0 | 0 | 0 | 0 | 0 | 0 | 0 | 0 | 0 | 0 | 0 | 0 | 0 | 0 | 0 | 0 | 0 | 0 | 0 | 0 | 0 | 0 | 0 | 0 | 0 | 0 | 0 | 0 | 0 | 0 | 0 | 0 | 0 | 0 | 0 | 0 | 0 | 0 | 0 | 0 | 0 | 0 | 0 | 0 | 0 | 0 | 0 |  | 0 | 0 | 0 | 0 | 0 | 0 | 0 | 0 | 0 | 0 | 0 | 0 | 0 | 0
19:00 | 0 | 0 | 120 | 115 | 200 | 42 | 0 | 0 | 352 |  | 0 | 420 | 270 | 16 | 96 | 55 | 0 | 0 | 175 | 0 | 100 | 7 | 150 | 13 | 0 | 0 | 0 | 54 | 55 | 35 | 16 | 25 | 21 | 33 | 33 | 52 | 0 | 88 | 35 | 115 | 0 | 25 | 204 | 0 | 139 | 0 |  | 0 | 8 | 51 | 70 | 83 | 50 | 20 | 6 | 0 | 80 | 0 | 275 | 270 | 212 | 8 | 86 | 29 | 5 | 0 | 51 | 0 | 50 | 8 | 21 | 8 | 33 | 20 | 158 | 140 | 48 | 17 | 0 | 87 | 43 | 49 | 45 | 110 | 157 | 63 | 86 | 0 | 0 | 0 | 0 | 10 | 280 | 24 | 8 | 187 | 300 | 301 | 92 | 200 | 99 | 133 | 0 | 100 | 158 | 60 | 420 | 115 | 85 | 0 | 0 | 162 | 54 | 0 | 100 | 95 | 100 | 0 | 75 |  | 916 | 0 | 270 | 0 | 115 | 200 | 0 | 0 | 24 | 0 | 40 | 0 | 38 | 110 | 0 | 0 | 0 | 43 | 35 | 96 | 18 | 0 | 36 | 52 | 25 | 21 | 10 | 8 | 0 | 0 | 150 | 0 | 0 | 0 | 0 | 181 | 0 | 94 | 98 | 186 | 0 | 0 | 35 | 200 | 111 | 0 | 91 | 0 | 0 | 109 | 540 |  | 8666 | 3852 | 12518 | 3854 | 916 | 1627 | 4432 | 690 | 123 | 718 | 158 | 0 | 0 | 102.14
19:30 | 0 | 0 | 120 | 115 | 200 | 42 | 0 | 0 | 349 |  | 0 | 420 | 305 | 16 | 96 | 55 | 0 | 0 | 195 | 0 | 100 | 7 | 150 | 13 | 0 | 0 | 0 | 54 | 55 | 35 | 0 | 25 | 29 | 33 | 33 | 52 | 0 | 88 | 35 | 120 | 0 | 25 | 210 | 0 | 139 | 0 |  | 0 | 0 | 85 | 70 | 83 | 50 | 20 | 10 | 0 | 80 | 0 | 295 | 270 | 210 | 8 | 95 | 29 | 5 | 0 | 51 | 0 | 50 | 8 | 21 | 8 | 33 | 21 | 162 | 140 | 48 | 17 | 0 | 87 | 43 | 49 | 45 | 110 | 157 | 62 | 86 | 0 | 0 | 0 | 0 | 10 | 310 | 24 | 8 | 80 | 300 | 210 | 90 | 200 | 90 | 133 | 0 | 100 | 163 | 60 | 416 | 115 | 85 | 0 | 0 | 162 | 54 | 0 | 100 | 103 | 100 | 0 | 90 |  | 916 | 0 | 270 | 0 | 99 | 230 | 0 | 0 | 29 | 0 | 40 | 0 | 38 | 110 | 0 | 0 | 0 | 43 | 35 | 96 | 18 | 0 | 38 | 52 | 30 | 21 | 10 | 8 | 0 | 0 | 150 | 0 | 0 | 0 | 0 | 185 | 0 | 94 | 100 | 187 | 0 | 0 | 35 | 200 | 111 | 0 | 87 | 0 | 0 | 109 | 560 |  | 8627 | 3901 | 12528 | 3905 | 916 | 1658 | 4268 | 710 | 123 | 786 | 162 | 0 | 0 | 0
20:00 | 0 | 0 | 120 | 115 | 200 | 42 | 0 | 0 | 351 |  | 0 | 420 | 300 | 16 | 96 | 55 | 0 | 0 | 191 | 0 | 100 | 7 | 150 | 12 | 0 | 0 | 0 | 54 | 55 | 55 | 0 | 25 | 29 | 33 | 33 | 52 | 0 | 89 | 35 | 120 | 0 | 25 | 204 | 0 | 140 | 0 |  | 0 | 0 | 85 | 70 | 84 | 50 | 20 | 14 | 0 | 80 | 0 | 280 | 270 | 196 | 8 | 95 | 29 | 5 | 0 | 51 | 0 | 50 | 8 | 21 | 8 | 33 | 20 | 156 | 140 | 48 | 17 | 0 | 85 | 43 | 49 | 45 | 110 | 157 | 59 | 85 | 0 | 0 | 0 | 0 | 10 | 300 | 24 | 8 | 80 | 300 | 208 | 80 | 200 | 69 | 133 | 0 | 100 | 170 | 60 | 416 | 115 | 85 | 0 | 0 | 162 | 54 | 0 | 100 | 94 | 100 | 0 | 91 |  | 916 | 0 | 270 | 0 | 99 | 230 | 0 | 0 | 28 | 0 | 40 | 0 | 38 | 110 | 0 | 0 | 0 | 43 | 35 | 93 | 18 | 0 | 45 | 52 | 32 | 21 | 10 | 11 | 0 | 0 | 150 | 0 | 0 | 0 | 0 | 188 | 0 | 94 | 100 | 190 | 0 | 0 | 35 | 200 | 111 | 0 | 86 | 0 | 0 | 109 | 560 |  | 8554 | 3914 | 12468 | 3870 | 916 | 1653 | 4248 | 710 | 124 | 791 | 156 | 0 | 0 | 102.14
21:00 | 0 | 0 | 120 | 115 | 200 | 42 | 0 | 0 | 350 |  | 0 | 420 | 300 | 18 | 96 | 55 | 0 | 0 | 192 | 0 | 100 | 7 | 150 | 12 | 0 | 0 | 0 | 54 | 55 | 55 | 0 | 25 | 29 | 33 | 33 | 52 | 0 | 89 | 35 | 120 | 0 | 25 | 204 | 0 | 140 | 0 |  | 0 | 0 | 85 | 70 | 84 | 50 | 20 | 23 | 0 | 80 | 0 | 275 | 240 | 182 | 8 | 96 | 29 | 5 | 0 | 51 | 0 | 50 | 8 | 21 | 8 | 33 | 20 | 156 | 140 | 49 | 17 | 0 | 85 | 43 | 49 | 45 | 110 | 159 | 59 | 85 | 0 | 0 | 0 | 0 | 10 | 305 | 24 | 8 | 30 | 300 | 164 | 40 | 200 | 56 | 132 | 0 | 100 | 180 | 60 | 416 | 115 | 85 | 0 | 0 | 162 | 54 | 0 | 89 | 100 | 100 | 0 | 99 |  | 916 | 0 | 290 | 0 | 115 | 230 | 0 | 0 | 28 | 0 | 40 | 0 | 39 | 110 | 0 | 0 | 0 | 43 | 35 | 93 | 18 | 0 | 38 | 52 | 32 | 21 | 10 | 11 | 0 | 0 | 150 | 0 | 0 | 0 | 0 | 185 | 0 | 94 | 100 | 187 | 0 | 105 | 35 | 200 | 111 | 0 | 90 | 0 | 0 | 109 | 570 |  | 8390 | 4057 | 12447 | 3839 | 916 | 1772 | 4136 | 720 | 124 | 784 | 156 | 0 | 0 | 102.14
22:00 | 0 | 0 | 120 | 115 | 200 | 42 | 0 | 0 | 352 |  | 0 | 420 | 275 | 16 | 96 | 55 | 0 | 0 | 155 | 0 | 100 | 7 | 150 | 12 | 0 | 0 | 0 | 54 | 55 | 55 | 16 | 25 | 29 | 33 | 33 | 52 | 0 | 90 | 35 | 120 | 0 | 25 | 204 | 0 | 140 | 0 |  | 0 | 0 | 51 | 70 | 30 | 50 | 20 | 30 | 0 | 80 | 0 | 260 | 240 | 199 | 8 | 92 | 29 | 5 | 0 | 51 | 0 | 50 | 8 | 21 | 8 | 33 | 20 | 160 | 140 | 49 | 17 | 0 | 85 | 43 | 49 | 45 | 110 | 159 | 59 | 86 | 0 | 0 | 0 | 0 | 10 | 300 | 24 | 8 | 0 | 300 | 34 | 20 | 200 | 27 | 146 | 0 | 100 | 181 | 60 | 420 | 115 | 85 | 0 | 0 | 161 | 54 | 0 | 17 | 95 | 100 | 0 | 104 |  | 916 | 0 | 315 | 0 | 115 | 230 | 0 | 0 | 28 | 0 | 40 | 0 | 39 | 110 | 0 | 0 | 0 | 43 | 35 | 94 | 18 | 0 | 38 | 52 | 30 | 21 | 10 | 11 | 0 | 0 | 150 | 0 | 0 | 0 | 0 | 192 | 0 | 95 | 100 | 193 | 0 | 345 | 35 | 160 | 111 | 0 | 98 | 0 | 0 | 109 | 570 |  | 7999 | 4303 | 12302 | 3858 | 916 | 2018 | 3756 | 720 | 125 | 749 | 160 | 0 | 0 | 102.14
23:00 | 0 | 0 | 120 | 115 | 200 | 42 | 0 | 0 | 351 |  | 0 | 390 | 290 | 16 | 96 | 55 | 0 | 0 | 120 | 0 | 100 | 7 | 150 | 12 | 0 | 0 | 0 | 54 | 55 | 55 | 16 | 25 | 29 | 28 | 33 | 52 | 0 | 89 | 35 | 120 | 0 | 25 | 210 | 0 | 139 | 0 |  | 0 | 0 | 51 | 70 | 5 | 50 | 20 | 33 | 0 | 80 | 0 | 260 | 240 | 211 | 8 | 95 | 29 | 5 | 0 | 51 | 0 | 50 | 8 | 21 | 8 | 33 | 20 | 158 | 153 | 49 | 17 | 0 | 85 | 43 | 49 | 45 | 110 | 158 | 59 | 86 | 0 | 0 | 0 | 0 | 10 | 290 | 24 | 8 | 0 | 300 | 0 | 17 | 200 | 3 | 149 | 0 | 100 | 181 | 60 | 417 | 115 | 85 | 0 | 0 | 161 | 54 | 0 | 17 | 100 | 100 | 0 | 104 |  | 915 | 0 | 315 | 0 | 115 | 230 | 0 | 0 | 28 | 0 | 40 | 0 | 37 | 110 | 0 | 0 | 0 | 43 | 33 | 94 | 18 | 0 | 38 | 52 | 30 | 22 | 10 | 11 | 0 | 0 | 150 | 0 | 0 | 0 | 0 | 185 | 0 | 95 | 100 | 187 | 0 | 411 | 35 | 0 | 111 | 0 | 99 | 0 | 0 | 109 | 570 |  | 7884 | 4193 | 12077 | 3834 | 915 | 2045 | 3534 | 720 | 124 | 747 | 158 | 0 | 0 | 102.15
24:00 | 0 | 0 | 120 | 115 | 200 | 42 | 0 | 0 | 351 |  | 0 | 420 | 290 | 16 | 96 | 55 | 0 | 0 | 140 | 0 | 100 | 7 | 150 | 12 | 0 | 0 | 0 | 54 | 55 | 55 | 16 | 25 | 29 | 33 | 33 | 52 | 0 | 89 | 35 | 120 | 0 | 25 | 204 | 0 | 139 | 0 |  | 0 | 0 | 51 | 70 | 5 | 50 | 20 | 33 | 0 | 80 | 0 | 260 | 240 | 214 | 8 | 95 | 29 | 5 | 0 | 43 | 0 | 50 | 8 | 21 | 0 | 33 | 21 | 148 | 154 | 49 | 17 | 0 | 85 | 43 | 49 | 45 | 110 | 157 | 65 | 87 | 0 | 0 | 0 | 0 | 10 | 300 | 24 | 8 | 0 | 300 | 0 | 0 | 200 | 0 | 149 | 0 | 100 | 50 | 60 | 419 | 105 | 85 | 0 | 0 | 161 | 38 | 0 | 17 | 101 | 100 | 0 | 104 |  | 916 | 0 | 315 | 0 | 115 | 230 | 0 | 0 | 28 | 0 | 40 | 0 | 37 | 110 | 0 | 0 | 0 | 43 | 28 | 94 | 18 | 0 | 36 | 52 | 30 | 22 | 10 | 11 | 0 | 0 | 150 | 0 | 0 | 0 | 0 | 189 | 0 | 93 | 50 | 196 | 0 | 415 | 35 | 0 | 111 | 0 | 98 | 0 | 0 | 109 | 570 |  | 7754 | 4151 | 11905 | 3870 | 916 | 2080 | 3307 | 720 | 124 | 740 | 148 | 0 | 0 | 102.15
KWH | 0 | 0 | 3886000 | 2709000 | 4776300 | 984818 | 0 | 0 | 7747000 |  | 0 | 8656250 | 6850822 | 405120 | 2301576 | 1192145 | 0 | 0 | 3245000 | 0 | 1999680 | 202752 | 2514240 | 469202 | 0 | 0 | 0 | 1040040 | 1171787 | 914539 | 341640 | 600000 | 586080 | 809800 | 773000 | 482280 | 0 | 2045198 | 840000 | 2800000 | 0 | 345587 | 4916875 | 0 | 2936734 | 0 |  | 0 | 39624 | 661848 | 600240 | 1623360 | 874080 | 469440 | 387840 | 0 | 1929525 | 0 | 6939500 | 6946000 | 3720000 | 217454 | 2178060 | 664848 | 943680 | 0 | 1241491 | 0 | 732800 | 205166 | 479340 | 176940 | 624300 | 346820 | 3403200 | 3452000 | 1141440 | 383148 | 9250 | 2027000 | 1023120 | 1128000 | 1004616 | 2645836 | 3544000 | 1351488 | 2059200 | 0 | 2111040 | 0 | 0 | 241200 | 6821000 | 574440 | 159096 | 756288 | 6536179 | 941767 | 331282 | 4584000 | 363215 | 3225168 | 142425 | 2097600 | 2639520 | 2273236 | 9955000 | 1963200 | 1490040 | 0 | 32160 | 3931745 | 796649 | 0 | 571140 | 2424240 | 2395200 | 115000 | 146592 |  | 21841454 | 0 | 6967296 | 0 | 1113600 | 3759360 | 0 | 0 | 277500 | 0 | 314250 | 0 | 747406 | 1611648 | 0 | 0 | 0 | 463440 | 293700 | 924992 | 482180 | 0 | 469204 | 623520 | 247690 | 499440 | 233208 | 254592 | 0 | 0 | 3668600 | 0 | 9000 | 0 | 0 | 4037636 | 0 | 2108883 | 720000 | 4216864 | 0 | 7699145 | 540000 | 921422 | 1715616 | 0 | 1887360 | 0 | 34534 | 2089056 | 12825800 |  | 181336541 | 83598396 | 264934937 | 93026922 | 21841454 | 45366467 | 71305529 | 16494400 | 2885198 | 10393398 | 3403200 | 218369 | 0
Fuel Cost | 0 | 0 | 5673560 | 3982230 | 5301693 | 1299959.76 | 0 | 0 | 7979410 |  | 0 | 9435312.5 | 7604412.42 | 3074860.8 | 15857858.64 | 10085546.7 | 0 | 0 | 5613850 | 0 | 15057590.4 | 1849098.24 | 24740121.6 | 4326042.44 | 0 | 0 | 0 | 7592292 | 9057913.51 | 9017354.54 | 256230 | 450000 | 0 | 0 | 0 | 4663647.6 | 0 | 552203.46 | 226800 | 5068000 | 0 | 3210503.23 | 5359393.75 | 0 | 4992447.8 | 0 |  | 0 | 383164.08 | 6419925.6 | 5732292 | 14123232 | 6922713.6 | 591494.4 | 1151884.8 | 0 | 2855697 | 0 | 5135230 | 6946000 | 3422400 | 280515.66 | 2504769 | 751278.24 | 1321152 | 0 | 2122949.61 | 0 | 7401280 | 1959335.3 | 608761.8 | 132705 | 1092525 | 260115 | 25524000 | 3659120 | 10364275.2 | 486597.96 | 147445 | 3324280 | 1636992 | 2007840 | 1567200.96 | 3016253.04 | 3685760 | 2662431.36 | 3933072 | 0 | 3652099.2 | 0 | 0 | 492048 | 6889210 | 430830 | 120912.96 | 12864458.88 | 49413513.24 | 15991203.66 | 5539035.04 | 23836800 | 6072954.8 | 31735653.12 | 1664948.25 | 17095440 | 28638792 | 16026313.8 | 9258150 | 17904384 | 14080878 | 0 | 0 | 29723992.2 | 6938812.79 | 0 | 5699977.2 | 20775736.8 | 15952032 | 0 | 0 |  | 125806775.04 | 0 | 7315660.8 | 0 | 8752896 | 52104729.6 | 0 | 0 | 2910975 | 0 | 3274485 | 0 | 1158479.3 | 15729684.48 | 0 | 0 | 0 | 4560249.6 | 2983992 | 8186179.2 | 3712786 | 0 | 4546586.76 | 6041908.8 | 2402593 | 958924.8 | 361472.4 | 192726.144 | 0 | 0 | 19883812 | 0 | 256770 | 0 | 0 | 5329679.52 | 0 | 3163324.5 | 12247200 | 4933730.88 | 0 | 7622153.55 | 5637600 | 15673388.22 | 16281195.84 | 0 | 14645913.6 | 0 | 381600.7 | 15438123.84 | 56305262 |  | 647261195.94 | 428800858.574 | 1076062054.514 | 107687350.814 | 125806775.04 | 54761162.88 | 566224127.93 | 76189074 | 779003.46 | 116896566.44 | 25524000 | 2193993.95 | 0
Yesterday Day Peak | 0 | 0 | 120 | 115 | 200 | 42 | 0 | 0 | 345 |  | 0 | 380 | 280 | 15 | 96 | 55 | 0 | 0 | 143 | 0 | 100 | 7 | 82 | 12 | 0 | 0 | 0 | 54 | 55 | 35 | 16 | 25 | 20 | 33 | 33 | 8 | 0 | 85 | 35 | 115 | 0 | 2 | 205 | 0 | 139 | 0 |  | 0 | 0 | 0 | 0 | 82 | 22 | 20 | 2 | 0 | 80 | 0 | 305 | 345 | 212 | 8 | 95 | 29 | 46 | 0 | 51 | 0 | 0 | 8 | 21 | 8 | 0 | 20 | 142 | 150 | 48 | 17 | 2 | 85 | 43 | 44 | 39 | 110 | 157 | 63 | 87 | 0 | 132 | 0 | 0 | 10 | 285 | 24 | 8 | 0 | 300 | 0 | 0 | 180 | 0 | 128 | 19 | 100 | 0 | 60 | 418 | 105 | 85 | 0 | 5 | 180 | 18 | 0 | 0 | 104 | 100 | 10 | 38 |  | 915 | 0 | 290 | 0 | 0 | 120 | 0 | 0 | 3 | 0 | 0 | 0 | 24 | 16 | 0 | 0 | 0 | 0 | 0 | 0 | 18 | 0 | 21 | 34 | 0 | 21 | 10 | 11 | 0 | 0 | 150 | 0 | 0 | 0 | 0 | 145 | 0 | 88 | 0 | 152 | 0 | 376 | 17 | 0 | 95 | 0 | 68 | 0 | 0 | 70 | 500 |  | 10646 | DayPeak
Yesterday Evening Peak | 0 | 0 | 120 | 115 | 200 | 42 | 0 | 0 | 349 | 0 | 0 | 420 | 305 | 16 | 96 | 55 | 0 | 0 | 195 | 0 | 100 | 7 | 150 | 13 | 0 | 0 | 0 | 54 | 55 | 35 | 0 | 25 | 29 | 33 | 33 | 52 | 0 | 88 | 35 | 120 | 0 | 25 | 210 | 0 | 139 | 0 | 0 | 0 | 0 | 85 | 70 | 83 | 50 | 20 | 10 | 0 | 80 | 0 | 295 | 270 | 210 | 8 | 95 | 29 | 5 | 0 | 51 | 0 | 50 | 8 | 21 | 8 | 33 | 21 | 162 | 140 | 48 | 17 | 0 | 87 | 43 | 49 | 45 | 110 | 157 | 62 | 86 | 0 | 0 | 0 | 0 | 10 | 310 | 24 | 8 | 80 | 300 | 210 | 90 | 200 | 90 | 133 | 0 | 100 | 163 | 60 | 416 | 115 | 85 | 0 | 0 | 162 | 54 | 0 | 100 | 103 | 100 | 0 | 90 |  | 916 | 0 | 270 | 0 | 99 | 230 | 0 | 0 | 29 | 0 | 40 | 0 | 38 | 110 | 0 | 0 | 0 | 43 | 35 | 96 | 18 | 0 | 38 | 52 | 30 | 21 | 10 | 8 | 0 | 0 | 150 | 0 | 0 | 0 | 0 | 185 | 0 | 94 | 100 | 187 | 0 | 0 | 35 | 200 | 111 | 0 | 87 | 0 | 0 | 109 | 560 |  | 12528 | EvPeak
Forecast for Evening | 0 | 0 | 120 | 115 | 200 | 42 | 0 | 0 | 360 | 0 | 0 | 450 | 305 | 16 | 100 | 55 | 0 | 0 | 190 | 0 | 100 | 7 | 150 | 100 | 0 | 0 | 0 | 54 | 55 | 55 | 22 | 25 | 30 | 33 | 33 | 52 | 0 | 88 | 35 | 120 | 0 | 25 | 221 | 0 | 145 | 0 | 0 | 0 |  | 102 | 100 | 84 | 50 | 21 | 10 | 0 | 80 | 0 | 360 | 350 | 225 | 8 | 95 | 30 | 50 | 0 | 51 | 0 | 50 | 8 | 22 | 10 | 33 | 21 | 173 | 160 | 49 | 17 | 0 | 85 | 43 | 51 | 44 | 110 | 160 | 65 | 86 | 0 | 0 | 18 | 0 | 10 | 341 | 25 | 11 | 200 | 300 | 300 | 100 | 200 | 100 | 149 | 0 | 100 | 200 | 150 | 400 | 115 | 85 | 100 | 0 | 300 | 54 | 110 | 100 | 113 | 100 | 0 | 104 |  | 926 | 16 | 335 | 0 | 115 | 220 | 0 | 0 | 30 | 60 | 40 | 0 | 33 | 110 | 0 | 0 | 0 | 50 | 40 | 100 | 18 | 0 | 50 | 52 | 30 | 22 | 10 | 11 | 0 | 0 | 150 | 0 | 0 | 0 | 0 | 225 | 0 | 86 | 100 | 220 | 0 | 414 | 35 | 200 | 113 | 100 | 94 | 0 | 0 | 113 | 560
Forecast for Day | 0 | 0 | 120 | 115 | 200 | 42 | 0 | 0 | 360 | 0 | 0 | 450 | 305 | 16 | 100 | 55 | 0 | 0 | 150 | 0 | 100 | 7 | 150 | 100 | 0 | 0 | 0 | 54 | 55 | 55 | 22 | 25 | 30 | 33 | 33 | 52 | 0 | 88 | 35 | 120 | 0 | 25 | 221 | 0 | 145 | 0 | 0 | 0 |  | 102 | 100 | 84 | 50 | 21 | 10 | 0 | 80 | 0 | 360 | 350 | 225 | 8 | 95 | 30 | 50 | 0 | 51 | 0 | 25 | 8 | 22 | 10 | 33 | 21 | 165 | 160 | 49 | 17 | 1.6 | 85 | 43 | 51 | 44 | 110 | 150 | 65 | 86 | 0 | 0 | 18 | 0 | 10 | 341 | 25 | 11 | 0 | 300 | 100 | 50 | 200 | 60 | 149 | 20 | 100 | 200 | 150 | 400 | 115 | 85 | 100 | 5 | 300 | 54 | 110 | 0 | 113 | 100 | 0 | 404 |  | 926 | 0 | 335 | 0 | 115 | 200 | 0 | 0 | 0 | 0 | 40 | 0 | 33 | 110 | 0 | 0 | 0 | 0 | 0 | 100 | 18 | 0 | 50 | 52 | 0 | 22 | 10 | 11 | 0 | 0 | 150 | 0 | 0 | 0 | 0 | 225 |  | 85 | 50 | 220 | 0 | 414 | 35 | 100 | 113 | 100 | 94 | 0 | 8 | 113 | 560
Generation at 08:00(Today) | 0 | 0 | 120 | 115 | 200 | 42 | 0 | 0 | 282 | 0 | 0 | 320 | 300 |  | 96 | 55 | 0 | 0 | 74 | 0 | 100 | 7 | 0 | 0 | 0 | 0 | 0 | 0 | 17 | 55 | 16 | 25 | 29 | 33 | 33 | 0 | 0 | 86 | 35 | 120 | 0 | 0 | 215 | 0 | 107 | 0 | 0 | 0 | 0 | 0 | 0 | 6 | 19 | 20 | 4 | 0 | 80 | 0 | 260 | 240 | 198 | 8 | 95 | 29 | 5 | 0 | 43 | 0 | 0 | 0 | 19 | 5 | 33 | 21 | 110 | 154 | 49 | 17 | 1 | 85 | 43 | 50 | 46 | 110 | 149 | 40 | 30 | 0 | 0 | 0 | 0 | 10 | 300 | 24 | 8 | 0 | 200 | 0 | 0 | 200 | 0 | 143 | 11 | 20 | 0 | 60 | 418 | 8 | 0 | 0 | 2 | 52 | 18 | 0 | 0 | 105 | 100 | 0 | 104 | 0 | 915 | 0 | 325 | 0 | 0 | 120 | 0 | 0 | 0 | 0 | 0 | 0 | 20 | 0 | 0 | 0 | 0 | 0 | 0 | 0 | 18 | 0 | 0 | 0 | 0 | 0 | 10 | 11 | 0 | 0 | 150 | 0 | 0 | 0 | 0 | 163 | 0 | 87 | 0 | 167 | 0 | 345 | 17 | 0 | 0 | 0 | 73 | 0 | 2 | 70 | 440 | 0
199
| Minimum Generation |  | 9233 | 8:00
| Highest Generation |  | 12528 | 19:30
| Day Peak Generation |  | 10646 | 12:00
| Evening Peak Generation |  | 12528 | 19:30
| HVDC Max Flow |  | 916 | 11:00
| HVDC EvPeak Flow |  | 916 | 19:30
| Load factor L.F |  | 88.11%

## P1
POWER GRID COMPANY OF BANGLADESH LTD.
|  |  | NATIONAL LOAD DESPATCH CENTER |  |  |  |  | QF-LDC-08
|  |  | DAILY REPORT |  |  |  |  | Page -1
[6 empty] | Reporting Date : | 2020-10-15
Till now the maximum generation is : - |  |  | 12893 MW | 21:00 | Hrs on | 2019-05-29
The Summary of Yesterday's |  | 2020-10-14 | Generation & Demand |  | Today's Actual Min Gen. & Probable Gen. & Demand
Day Peak Generation : |  | 10646 | MW Hour : | 12:00 | Min. Gen. at | 7:00 | 9071 | MW
Evening Peak Generation : |  | 12528 | MW Hour : | 19:30 | Available Max Generation : |  | 14569 | MW
E.P. Demand (at gen end) : |  | 12528 | MW Hour : | 19:30 | Max Demand (Evening) : |  | 13000 | MW
Maximum Generation : |  | 12528 | MW Hour : | 19:30 | Reserve(Generation end) |  | 1569 | MW
Total Gen. (MKWH) : |  | 264.9349 | System Load Factor : | 88.11% | Load Shed : |  | 0 | MW
EXPORT / IMPORT THROUGH EAST-WEST INTERCONNECTOR
Export from East grid to West grid :- Maximum |  |  | -218 | MW at | 3:00 | Energy |  | MKWHR.
Import from West grid to East grid :- Maximum |  |  | - | MW at | - | Energy | - | MKWHR.
| Water Level of Kaptai Lake at 6:00 A M on |  | 2020-10-15
Actual : | 102.15 | Ft.(MSL) , | Rule curve : | 107.3 | Ft.( MSL )
Gas Consumed : | Total = | 1157.36 | MMCFD. | Oil Consumed (PDB) :
[6 empty] | HSD : |  | Liter
[6 empty] | FO : |  | Liter
Cost of the Consumed Fuel (PDB+Pvt) : |  | Gas : | 162448513.694
: |  | Coal : | 76189074 | Oil : | 683120694.37 | Total : | 921758282.064
Load Shedding & Other Information
Area | Yesterday |  |  |  | Today
|  |  | Estimated Demand (S/S end) |  | Estimated Shedding (S/S end) |  | Rates of Shedding
| MW |  | MW |  |  | MW | (On Estimated Demand)
Dhaka | 0 | 0:00 | 4602.995 |  |  | 0 | 0%
Chittagong Area | 0 | 0:00 | 1570.0222 |  |  | 0 | 0%
Khulna Area | 0 | 0:00 | 1407.5341 |  |  | 0 | 0%
Rajshahi Area | 0 | 0:00 | 1272.1262 |  |  | 0 | 0%
Cumilla Area | 0 | 0:00 | 1149.4364 |  |  | 0 | 0%
Mymensingh Area | 0 | 0:00 | 927.5665 |  |  | 0 | 0%
Sylhet Area | 0 | 0:00 | 512.5381 |  |  | 0 | 0%
Barisal Area | 0 | 0:00 | 238.6617 |  |  | 0 | 0%
Rangpur Area | 0 | 0:00 | 715.4146 |  |  | 0 | 0%
Total | 0 |  | 12396.2948 |  |  | 0
Information of the Generating Units under shut down.
| Planned Shut- Down |  |  | Forced Shut- Down
1) Barapukuria ST: Unit-1,2
2) Baghabari-71 MW,100 MW
3) Ghorasal Unit-1,2,3
4) Ashuganj unit-3,4
5) Kaptai-2,4
6) Raozan #2
7) Siddirganj-335 MW
Additional Information of Machines, lines, Interruption / Forced Load shed etc.
|  | Description |  |  | Comments on Power Interruption
a) Kaptai-Chandraghona 132 kV Ckt-1 was under shut down from 08:35 to 16:05 for A/M.
b) Bheramara HVDC station filter sub-bank 20DF12 was under shut down from 08:32 to 14:56 for A/M.
c) Lalmonirhat 132/33 kV T-2 transformer was under shut down from 08:20 to 16:47 for A/M.
d) Sirajganj 132/33 kV T-2 transformer was under shut down from 08:45 to 16:30 for A/M.
e) Ishwardi-Bheramara 132 kV Ckt-2 was under shut down from 08:55 to 20:14 for C/M.
f) Tongi-Kaliakoir 230 kV Ckt was under shut down from 08:45 to 16:16 for A/M.
g) Barishal(N)-Barishal(S) 132 kV Ckt-2 was under shut down from 11:49 to 13:16 for protection work
at Barishal(S) end.
h) Comilla(N) 132/33 kV T-4 transformer was under shut down from 12:15 to 14:12 for R/H maintenance
work at 33 kV Bus.
i) Sylhet-Chatak 132 kV Ckt-2 was under shut down from 09:08 to 10:44 for DC fail problem at CB of Sylhet end.
j) Natore 132/33 kV T-3 transformer was under shut down from 10:19 to 13:22 for bushing problem of
Y-phase, 33 kV side.
k) Agargaon 230/132 kV T-2 transformer tripped at 12:45 showing Bus bar Diff. at 230 kV side and was
switched on at 13:05.
l) Rangamati-Khagrachari 132 kV Ckt-2 was under shut down from 08:57 to 15:17 for A/M.
m) Saidpur 132/33 kV T-4 transformer was under shut down from 08:38 to 14:45 for A/M.
n) Sylhet CCPP ST tripped at 15:12 due to tripping of boiler.
o) Sylhet CCPP GT tripped at 16:20 due to tripping of unit transformer.
p) Sirajganj unit-4 tripped at 17:52 due to problem with gas supply and GT was synchronized at 20:22 and
ST was synchronized at 21:31.
q) Sylhet-Sylhet Energy Prima 132 kV Ckt tripped at 15:12 due to LA burst at B-phase, E.Prima end.
r) Norail-Magura 132 kV Ckt-1 was under shut down from 14:40 to 21:30 for abnormal sound was generating
from B-phase,LA at Norail end.
s) Fenchuganj S/S-Sylhet 132 kV Ckt tripped at 13:49 from Fenchuganj S/S end showing Dist. Z1 at
Fenchuganj S/S end and was switched on at 14:21.
t) Barishal(N)-Madaripur 132 kV Ckt-1 was under shut down from 14:03 to 17:31 for protection work at
Barishal(N) end.
u) Madanganj-Munshiganj 132 kV Ckt-1 was under shut down from 08:24 to 14:12 for A/M.
v) Natore 132/33 kV T-2 transformer was under shut down from 16:17 to 18:34 for modification work of |  |  |  |  | About 20 MW power interruption occurred under Natore S/S area
33 kV Bus. |  |  |  |  | from 16:17 to 18:34.
w) Natore 132/33 kV T-3 transformer was shut down at 17:44 for high temperature at Y-phase,bushing of
33 kV side.
x) Fenchuganj-Kulaura 132 kV Ckt-1 & 2 tripped at 21:55 from Kulaura end showing L/O and were switched |  |  |  |  | About 45 MW power interruption occurred under Kulaura S/S area
on at 22:07. |  |  |  |  | from 21:55 to 22:07.
y) Kaliakoir-Bibiyana 400 kV Ckt-1 was under shut down from 06:06(15/10/2020) to 08:33 for C/M.
z) Kabirpur 132/33 kV T-1 transformer was under shut down from 06:31(15/10/2020) to 08:29 for C/M.
aa) Dohazari-Cox's bazar 132 kV Ckt-2 was shut down at 06:24(15/10/2020) for D/W.
ab) Naogaon 132/33 kV T-3 transformer tripped at 05:54(15/10/2020) showing lockout at HT side and E/F |  |  |  |  | About 32 MW power interruption occurred under Naogaon S/S area
at LT side and was switched on at 06:05. |  |  |  |  | from 05:54(15/10/2020) to 06:05.
ac) Hathazari-Baroihat 132 kV Ckt-1 tripped at 00:20(15/10/2020) showing E/F relay at Hathazari end.

## P2
EVENING PEAK GENERATION AND DAY LONG ENERGY DATA OF POWER STATIONS
| Date : | 2020-10-14 | [5 empty] | Page -2
Sl. |  |  |  |  | Present | Peak | Energy
No. | Name of the Power Stations |  | Producer | Installed Capacity | Capacity | Hour | Generated | Remarks
Generation
|  |  |  | Unit No. X Capacity | MW | MW | MW
1 | Ghorasal TPP (Unit-1&2) |  | PDB | 2*55 | 85 | 0 | 0 | Unit-1,2 Under maint.
| Ghorasal Repowered CCPP Unit-3 |  | PDB | 1*210 | 170 | 0 | 0 | Under maint.
| Ghorasal Repowered CCPP Unit-4 |  | PDB | 1*210 | 180 | 120 | 3886000 | Gas shortage
| Ghorasal TPP Unit-5 |  | PDB | 1*210 | 190 | 115 | 2709000 | Gas shortage
2 | Ghorasal 365 MW CCPP Unit-7 |  | PDB | 1*243+1*122 | 365 | 200 | 4776300 | Machin problem.
3 | Ghorashal 78.5 MW PP(MAX) |  | QRPP | 2*40 | 78 | 0 | 0 | Gas shortage
4 | Ghorashal 108MW PP (Regent) |  | IPP | 34*3.35 | 108 | 42 | 984818 | Engine problem
5 | Haripur GTPP |  | SBU, PDB | 2*32 | 20 | 0 | 0 | Under maint.
6 | Haripur 412 MW CCPP |  | EGCB | 1*273+1*139 | 412 | 0 | 0 | Under maint.
7 | Haripur 360MW CCPP(HPL) |  | IPP | 1*235+1*125 | 360 | 349 | 7747000
8 | Meghnaghat 450 MW CCPP(MPL) |  | IPP | 2*150+1*150 | 450 | 420 | 8656250 | Frequency control.
9 | Meghnaghat 100 MW(IEL) |  | QRPP | 12*8.9 | 100 | 16 | 405120 | Engine problem
10 | Meghnaghat CCPP(Summit) |  | IPP | 2*110+1*110 | 305 | 305 | 6850822 | FGMO
11 | Madanganj 102 PP(Summit) |  | QRPP | 6*17 | 100 | 96 | 2301576 | Engine problem
12 | Madanganj-55 MW PP(Summit) |  | (IPP) | 3*17.08+1*11.3 | 55 | 55 | 1192145
13 | Keraniganj 100 MW PP (Powerpac) |  | QRPP | 8*13.45 | 100 | 13 | 469202 | Engine problem
14 | Narshingdi 22 MW PP (Doreen) |  | SIPP, REB | 8*2.90 | 22 | 0 | 341640 | machine trip
15 | 210 MW Siddhirgonj TPP |  | PDB | 1*210 | 115 | 0 | 0 | Under maint.
16 | Siddhirgonj 2*120 MW GTPP |  | EGCB | 2*105 | 210 | 195 | 3245000
17 | Siddhirganj 100 PP(Dutch Bangla) |  | QRPP | 12*8.9 | 100 | 100 | 1999680
18 | Siddhirganj 335 MW CCPP |  | EGCB | 1*217+118 | 335 | 0 | 0 | Under Maintenance
19 | Gagnagar 102 MW PP (Digital Power) |  | IPP | 12*8.924 | 102 | 7 | 202752 | Fuel Shortage
20 | Katpotti 52 MW PP (Sinha) |  | IPP | 7*7.9 | 51 | 0 | 0 | Fuel Shortage
21 | Kamalaghat 54 MW PP(Banco Energy) |  | IPP | 3*18 | 54 | 54 | 1040040
22 | Kodda 150MW PP |  | BPDB-RPCL | 9*17.06 | 149 | 150 | 2514240
23 | Manikganj 55 MW PP (Northern) |  | IPP | 3*19.3 | 55 | 55 | 1171787
24 | Nababganj 55 MW PP (Southern power ) |  | IPP | 3*19.3 | 55 | 35 | 914539
25 | Bosila 108MW PP(CLC) |  | IPP | 12*8.775+1*3.5 | 108 | 0 | 0 | Fuel Shortage
26 | Summit Power,(Madhabdi+Ashulia) |  | SIPP,REB | 3*3.67+4*8.73 | 80 | 54 | 1186080 | Engine problem
27 | Maona 33 MW PP(Summit) |  | SIPP,REB | 4*8.73 | 33 | 33 | 809800
28 | Rupganj 33 MW PP(Summit) |  | SIPP,REB | 4*8.73 | 33 | 33 | 773000
29 | Gazipur 52 MW PP |  | IPP | 6*8.9 | 52 | 52 | 482280
30 | Tongi 80 MW GTPP |  | PDB | 1* 105 | 105 | 0 | 0 | Under maint.
31 | Kodda 300 MW PP Unit-2 (Summit) |  | IPP | 18*17.076 | 300 | 300 | 6536179
32 | Keranigonj 300 MW PP (APR) |  | IPP | 256*1.4 | 300 | 210 | 941767 | Low demand
33 | Bramhangoan 100 MW PP (Aggreko) |  | IPP | 100 | 100 | 90 | 331282 | Engine problem
34 | Aurahati 100MW PP (Aggreko) |  | IPP | 0.85*23+0.95*91 | 100 | 90 | 363215 | Engine problem
35 | Kodda 149 MW PP Unit-1 (Summit) |  | IPP | 149 | 149 | 133 | 3225168 | Engine problem
36 | Gazipur 100 MW PP |  | RPCL | 100 MW | 105 | 85 | 1490040 | Engine problem
| Meghnaghat 104 MW PP (OPCL) |  | IPP | 18.5*6 | 104 | 90 | 146592 | Fuel Shortage
| Dhaka area Total |  |  |  | 5895 | 3497 | 67693314
37 | Chattogram TPP-1 |  | PDB | 1*210 | 180 | 120 | 2800000 | Gas shortage.
| Chattogram TPP-2 |  | PDB | 1*210 | 180 | 0 | 0 | Gas shortage.
38 | Raozan 25 MW PP |  | IPP | 3*8.9 | 25 | 25 | 345587
39 | Teknaf 20MW PP (Solartech) |  | Teknaf Solartech Energy Ltd. | 20 | 20 | 0 | 142425
40 | Patenga 50MW PP (Baraka) |  | IPP | 8*6.98 | 50 | 50 | 874080
41 | Kaptai Hydro: Unit-1,2,3,4, 5 |  | PDB | 2*40+3*50 | 230 | 123 | 2885198 | Low water level
42 | Sikalbaha 225MW |  | PDB | 1*150+1*175 | 225 | 210 | 4916875
43 | Sikalbaha Peaking GT |  | PDB | 1*150 | 150 | 139 | 2936734
44 | Sikalbaha 105 MW PP (Baraka Sikalbaha) |  | IPP | 105 MW | 105 | 0 | 0 | Transformer overload
45 | Hathazari 100 MW peaking PP |  | PDB | 11*8.9 | 98 | 0 | 39624 | Under maint.
46 | Dohazari -Kalaish 100 MW Peaking |  | PDB | 6*17 | 102 | 85 | 661848
47 | Juldah 100 MW Unit-1 (Acorn) |  | QRPP | 8*13.45 | 100 | 70 | 600240 | High voltage.
48 | Juldah 100 MW PP Unit-3 (Acorn) |  | IPP | 0 | 100 | 100 | 2097600
49 | Barabkunda 22 MW PP (Regent) |  | SIPP, PDB | 8*2.90 | 22 | 20 | 469440
* | Malancha, Ctg. EPZ (United) |  |  | 5*8.73+3*9.34 | 0 | 10 | 387840
50 | Chattogram 108 MW PP (ECPV) |  | IPP | 16*7 | 108 | 83 | 1623360 | Engine problem
51 | Kaptai 7 MW Solar PP |  | PDB | 7.4 MW | 7 | 0 | 32160
52 | Anwara 300 MW PP (United) |  | IPP | 300 MW | 300 | 162 | 3931745 | Transformer O/L.
53 | Jodiac Power |  | IPP | 3*18.55+1*3.6 | 54 | 54 | 796649
54 | Karnaphuli Power Ltd. |  | IPP | 110 | 110 | 0 | 0 | Transformer overload
| Juldah unit-2 (Acorn) |  | IPP | 8*13.6 | 100 | 100 | 2395200
| Chattogram area Total |  |  |  | 2266 | 1351 | 27936605
55 | Ashuganj TPP Unit- 3 |  | APSCL | 1*150 | 135 | 0 | 0 | Gas shortage.
| Ashuganj TPP Unit- 4 |  | APSCL | 1*150 | 129 | 80 | 1929525 | Gas shortage.
| Ashuganj TPP Unit- 5 |  | APSCL | 1*150 | 134 | 0 | 0 | Gas shortage.
56 | Ashuganj 225 MW CCPP |  | APSCL | 1*142+1*75 | 221 | 210 | 3720000 | FGMO
57 | Ashuganj 450 MW CCPP(North) |  | APSCL | 1*360 | 360 | 295 | 6939500 | FGMO
58 | Ashuganj 450 MW CCPP(South) |  | APSCL | 1*360 | 360 | 270 | 6946000 | FGMO
59 | Ashuganj 50 MW PP |  | APSCL | 14*3.968 | 45 | 29 | 664848 | Gas shortage
60 | Ashuganj 55 MW PP (Precision) |  | RPP | 15*4 | 55 | 5 | 943680 | Gas shortage
62 | Ashuganj 195MW PP (APSCL-United) |  | IPP | 20*9.73+1*16 | 195 | 8 | 217454 | Gas shortage.
63 | Ashuganj 51 MW PP (Midland) |  | IPP | 6*9.34 | 51 | 51 | 1241491
64 | Ashuganj 150MW PP (Midland) |  | IPP | 23*7.015 | 150 | 60 | 2273236 | R/H at APSCL
66 | Titas 50 MW Peaking PP |  | PDB | 6*8.92 | 52 | 50 | 732800
67 | Chandpur 150 MW CCPP |  | PDB | 1*106+1*57 | 163 | 95 | 2178060
68 | Chandpur 200MW (Desh energy) |  | IPP | 0 | 200 | 163 | 2639520 | Engine problem
69 | Feni 22MW PP (Doreen) |  | SIPP, PDB | 8*2.90 | 22 | 21 | 479340
70 | Feni 11 MW PP (Doreen) |  | SIPP, REB | 4*2.90 | 11 | 8 | 176940
** | Impoprt (Tripura) |  | Imported power | 0 | 160 | 162 | 3403200
71 | Jangalia 33MW PP (Summit) |  | SIPP, PDB | 4*8.73 | 33 | 33 | 624300
72 | Jangalia 52 MW PP (Lakdanavi) |  | IPP | 6*8.92 | 52 | 8 | 205166
73 | Cumilla 25 MW PP (Summit) |  | SIPP, PDB | 3*3.67+2*6.97 | 25 | 21 | 346820
74 | Daudkandi 200 MW PP (B.Trac) |  | IPP | 154*1.4 | 200 | 80 | 756288 | Low demand
| Feni Lanka Power |  | IPP | 7*18.415+1*9.78 | 114 | 100 | 571140
| Chowmuhani 113 MW |  | IPP | 12*9.78+2*3.1 | 113 | 103 | 2424240
| Cumilla Area Total |  |  |  | 2980 | 1852 | 39413548
75 | RPCL 210MW CCPP |  | IPP | 4*35+1*70 | 202 | 140 | 3452000 | Gas shortage
76 | Tangail 22 MW PP (Doreen) |  | SIPP, PDB | 8*2.90 | 22 | 17 | 383148 | Engine problem
77 | Jamalpur 95 MW PP(Powerpac) |  | IPP | 12*8.924 | 95 | 48 | 1141440 | Engine problem
78 | Sarishabari 3 MW Solar Plant |  | IPP | 1*3 | 3 | 0 | 9250
79 | Mymensingh 200 MW PP (United) |  | IPP | 200 | 200 | 200 | 4584000
80 | Jamalpur 115 MW PP (United) |  | IPP | 115 MW | 115 | 115 | 1963200 | #REF!
| Mymensingh Area Total |  |  |  | 637 | 520 | 11533038
81 | Fenchugonj CCPP Phase-1 |  | PDB | 2*32+1*33 | 70 | 87 | 2027000
82 | Fenchugonj CCPP Phase-2 |  | PDB | 2*35+1*35 | 90 | 43 | 1023120 | # 4 under maint.
83 | Kushiara 163 MW CCPP (KP) |  | IPP | 1*109+1*54 | 163 | 110 | 2645836
84 | Shajibazar 330 MW CCPP |  | PDB | 3*110 | 330 | 157 | 3544000 | FGMO & GT-2 under maint.
85 | Fenchugonj 51 MW PP (Barakatullah) |  | RPP | 19*2.90 | 51 | 49 | 1128000
86 | Fenchuganj 44MW (Energyprima) |  | RPP | 12*3.3+5*2 | 44 | 45 | 1004616
87 | Hobiganj 11MW PP Cofidence-E |  | SIPP, REB | 4*2.90 | 11 | 8 | 159096
88 | Shahjibazar GTPP Unit- 8 & 9 |  | PDB | 2*35 | 66 | 62 | 1351488 | FGMO
89 | Shahjibazar 86MW PP (Shahjibazar) |  | RPP | 32*2.90 | 86 | 86 | 2059200
91 | Sylhet 225 MW CCPP |  | PDB | 1*142+1*89 | 231 | 0 | 2111040 | Machine trip at 16:20
92 | Sylhet 20 MW GTPP |  | PDB | 1*20 | 20 | 0 | 0
93 | Sylhet 50MW PP (EPL) |  | RPP | 27*2 | 50 | 0 | 0 | Contract Expired
94 | Shahjahanulla 25 MW PP |  | SIPP, REB | 3*9.34 | 25 | 24 | 574440
95 | Bibiana-II 341 MW CCPP (Summit) |  | IPP | 1*222+1*119 | 341 | 310 | 6821000 | FGMO
96 | Bibiyana-III 400 MW CCPP |  | PDB | 400 MW | 400 | 416 | 9955000
97 | Sylhet 10MW PP (Desh) |  | RPP | 6*1.95 | 10 | 10 | 241200
| Bibiyana South 400 MW |  | PDB | 400 MW | 0 | 0 | 115000 | On test
| Sylhet Area Total |  |  |  | 1988 | 1407 | 34760036
98 | Bheramara GTPP Unit-3 |  | PDB | 1*20 | 16 | 0 | 0 | Reserve.
** | Bheramara (HVDC ) |  | Imported power | 2*500 | 1000 | 916 | 21841454
99 | Khulna 115 PP MW (KPCL-2) |  | QRPP | 7*17 | 115 | 99 | 1113600 | Engine problem
100 | Faridpur 50 MW Peaking PP |  | PDB | 8*6.89 | 54 | 29 | 277500
101 | Khulna 225 MW CCPP |  | NWPGCL | 1*150+1*75 | 230 | 230 | 3759360
102 | Gopalganj 100 MW Peaking PP |  | PDB | 16*6.98 | 109 | 0 | 0 | Reserve.
103 | Bheramara 410 MW CCPP |  | NWPGCL | 1*278+1*132 | 410 | 270 | 6967296 | Gas shortage
104 | Noapara 40 MW PP (Khanjahan Ali) |  | QRPP | 5*8.5 | 40 | 40 | 314250
105 | Noapara 100 MW PP (Bangla Trac) |  | IPP | 70*1.4 | 100 | 100 | 720000
106 | Rupsha 105 MW PP (Orion rupsha) |  | IPP | 6*18.445 | 105 | 35 | 540000 | Engine problem
107 | Madhumati 100 MW PP |  | SWPGCL | 100 MW | 105 | 0 | 0 | Line O/L.
| Khulna Area Total |  |  |  | 2284 | 1719 | 35533460
108 | Barisal 110 MW PP (Summit ) |  | IPP | 7*17.076 | 110 | 110 | 1611648
110 | Bhola 33 MW PP (Venture) |  | RPP | 1*34.50 | 33 | 38 | 747406
111 | Bhola 225 MW CCPP |  | PDB | 2*63+1*68 | 194 | 0 | 0 | Under maint.
112 | Bhola 95 MW PP (Aggreko) |  | QRPP | 96*1.10 | 95 | 94 | 2108883
| Payra 1320 MW |  | BCPCL | 1*622 | 622 | 560 | 12825800
| Barisal Area Total |  |  |  | 1054 | 802 | 17293737
113 | Baghabari 71 MW GTPP |  | PDB | 1*71 | 71 | 0 | 0 | Gas shortage
| Baghabari 100 MW GTPP |  | PDB | 1*100 | 100 | 0 | 0 | Gas shortage.
114 | Baghabari 50 MW Peaking PP |  | PDB | 6*8.9 | 52 | 43 | 463440
115 | Bera 70 MW Peaking PP |  | PDB | 9*8.29 | 71 | 35 | 293700
116 | Amnura 50 MW PP(Sinha) |  | QRPP | 7*7.79 | 50 | 18 | 482180 | Fuel Shortage
117 | Katakhali 50 MW PP (Northern) |  | QRPP | 6*8.9 | 50 | 0 | 0 | Fuel Shortage
118 | Katakhali 50 MW Peaking PP |  | PDB | 6*8.7 | 50 | 38 | 469204
119 | Sirajgonj Unit-1 225MW |  | NWPGCL | 1*150+1*75 | 210 | 0 | 0 | Gas Shortage
120 | Sirajgonj Unit-2 225MW |  | NWPGCL | 1*150+1*75 | 220 | 185 | 4037636 | FGMO
121 | Sirajgonj Unit-3 225MW |  | NWPGCL | 1*141 | 220 | 187 | 4216864 | FGMO
122 | Sirajgonj 400 MW CCPP Unit-4 |  | SNWPGCL | 1*282+1*132 | 414 | 0 | 7699145 | machine trip at 17:52.
123 | Santahar 50 MW Peaking PP |  | PDB | 6*8.7 | 50 | 30 | 247690
124 | Bogra 22 MW PP (GBB) |  | RPP | 6*4 | 22 | 21 | 499440
125 | Bogura 20 MW PP (Energyprima) |  | RPP | 5*3.3+5*2 | 10 | 10 | 233208
126 | Ullapara 11 MW PP (Summit) |  | SIPP, REB | 4*2.90 | 11 | 8 | 254592
127 | Natore 52 MW PP (Rajlanka) |  | IPP | 6*8.92 | 52 | 52 | 623520
128 | Chapainawabganj 100 MW Peaking PP |  | PDB | 12*8.924 | 104 | 96 | 924992
129 | Baghabari 200 MW PP (Paramount) |  | IPP | 200 MW | 200 | 200 | 921422 | Line O/L.
130 | Bagura 113 MW PP (Confidence)-2 |  | IPP | 113 MW | 113 | 111 | 1715616
| Confidence Power Bogura Unit-1 113 MW |  | IPP | 6*18.55 | 113 | 109 | 2089056
| Rajshahi Area Total |  |  |  | 2183 | 1143 | 25171705
131 | Barapukuria TPP Unit-1 |  | PDB | 1*125 | 85 | 0 | 0 | Under maint.
| Barapukuria TPP Unit-2 |  | PDB | 1*125 | 85 | 0 | 0 | Coal shortage.
132 | Barapukuria 275 MW TPP Unit-3 |  | PDB | 1*275 | 274 | 150 | 3668600 | Coal shortage.
133 | Rangpur 20 MW GTPP |  | PDB | 1*20 | 20 | 0 | 0 | Under maint.
134 | Saidpur 20 MW GTPP |  | PDB | 1*20 | 20 | 0 | 9000 | Under maint.
135 | Rangpur 113 MW PP (Confidence) |  | IPP | 113 MW | 113 | 87 | 1887360 | Engine problem
136 | Sympa Solar Power 8MW |  | IPP | 8 MW | 8 | 0 | 34534
| Rangpur Area Total |  |  |  | 605 | 237 | 5599494
| Total |  |  |  | 19892 | 12528 | 264934937
| Eastern Grid Total |  |  |  | 13766 | 8627 | 181336541
| Western Grid Total |  |  |  | 6126 | 3901 | 83598396
| National Grid Total |  |  |  | 19892 | 12528 | 264934937
*Data collected from respective power station over telephone.
Executive Engineer
Network Operation Division
Page- 3

## P3
l
MAXIMUM LOAD SERVED BY DIFFERENT GRID SUB-STATIONS
QF-LDC-09
| Date: | 2020-10-14
| (a) ENTIRE EASTERN GRID : |  | 8059 | MW | (b) ENTIRE WESTERN GRID : |  | 3877 | MW
| i) Dhaka area |  | 4114 | MW | i) Khulna area |  | 1503 | MW
| ii) Chittagong area |  | 1199 | MW | ii) Rajshahi area |  | 1275 | MW
| iii) Comilla area |  | 1233 | MW | iii) Barisal area |  | 346 | MW
| iv) Mymensingh area |  | 963 | MW | iv) Rangpur area |  | 753 | MW
| v) Sylhet area |  | 550 | MW
|  | SYSTEM TOTAL DEMAND ( a + b ) = |  | 11936 | MW
MAXIMUM LOAD SERVED BY DIFFERENT SUB-STATIONS
| Sub-station | Load (MW) | Hour | Sub-station | Load (MW) | Hour | Sub-station | Load (MW) | Hour
| Siddhirganj | 132 | 10:00 | Sherpur | 108 | 18:30 | Jhenida | 104 | 19:00
| Munsiganj | 120 | 1:00 | Srimongal | 55 | 18:30 | Bottail | 126 | 20:00
| Sonargaon | 88 | 18:30 | Shahjibazar | 129 | 21:00 | G.K Project | 56 | 19:00
| Shyampur | 196 | 12:00 | Fenchuganj | 41 | 20:00 | Faridpur | 194 | 0.8125
| Bhulta | 186 | 22:00 | Kulawara | 47 | 21:00 | Madaripur | 102 | 0.91667
| Madanganj | 56 | 12:00 | Sylhet | 145 | 18:30 | Sariatpur | 64 | 19:30
| Shitalakhya | 113 | 16:00 | Chatak | 31 | 21:00 | Gopalganj | 87 | 19:00
| Rahim steel | 19 | 16:00 | Sunamganj | 48 | 19:30 | Bagerhat | 100 | 18:30
| Matuail | 80 | 9:00 | Biani Bazar | 64 | 19:30 | Mongla | 38 | 20:00
| Ghorasal | 86 | 21:00 | Comilla (S) | 178 | 18:00 | Satkhira | 111 | 0.5
| Narsingdi | 174 | 19:00 | Comilla(N) | 133 | 20:00 | Gallamari | 48 | 23:00
| Haripur (SBU) | 105 | 18:30 | Chandpur | 108 | 19:30 | Magura | 52 | 0.77083
| Ullon | 60 | 19:00 | Feni | 124 | 22:00 | Norail | 40 | 18:30
| Hasnabad | 205 | 21:00 | Chowmuhani | 190 | 22:00 | Chuadanga | 92 | 18:30
| Magbazar | 105 | 12:00 | Ashuganj | 60 | 23:00 | Barisal(N) | 48 | 0.875
| Maniknagar | 102 | 12:00 | Daudkandi | 146 | 18:30 | Barisal (S) | 104 | 0.91667
| Bangabhaban | 36 | 10:00 | B.Baria | 161 | 19:30 | Patuakhali | 123 | 0.875
| Narinda | 88 | 13:00 | Ramganj | 122 | 21:00 | Bhandaria | 58 | 0.875
| Dhanmondi | 193 | 12:00 | Chaddagram | 39 | 18:30 | Borhan Uddin | 43 | 22:00
| Lalbag | 90 | 13:00 | PHP | 10 | 17:00 | Ishurdi | 62 | 19:30
| Madartek | 71 | 22:00 | Madunaghat | 61 | 19:00 | Ruppur Paromanobik | 3 | 18:00
| Dhaka University |  |  | Hathazari | 101 | 0.77083 | Natore | 129 | 21:00
| Fatullah | 41 | 0.41667 | Khulshi | 206 | 0.79167 | Bogra | 171 | 20:00
| Mirpur | 108 | 12:00 | Halishahar | 156 | 0.58333 | Noagaon | 120 | 21:00
| Kalyanpur | 105 | 18:00 | Baraulia | 154 | 0 | Rajshahi | 158 | 22:00
| Gulshan | 140 | 13:00 | Sikalbaha | 24 | 0.75 | Rajshahi New | 14 | 21:00
| Uttara | 100 | 13:00 | Dohazari | 86 | 0.875 | C.Nawabganj | 72 | 20:00
| Uttara New | 34 | 14:00 | Cox'sbazar | 106 | 0.75 | Amnura | 44 | 21:00
| Kamrangirchar | 94 | 13:00 | Chandraghona | 30 | 0.041667 | Pabna | 124 | 19:30
| Savar | 140 | 12:00 | Kaptai | 4.4 | 0.77083 | Shahjadpur | 111 | 21:00
| Bhasantec | 157 | 12:00 | A. Khaer Stl. | 0 | 0.041667 | Serajganj | 113 | 21:00
| Agargaon | 78 | 12:00 | Bakulia | 111 | 0.41667 | Niyamatpur | 63 | 1:00
| Satmosjid | 100 | 12:00 | Julda | 23 | 0.5 | Joypurhat | 62 | 21:00
| Tongi | 107 | 0.45833 | TK chemical | 22 | 0.75 | Sherpur(Bogura) | 50 | 21:00
| Kabirpur | 242 | 15:00 | Modern Steel | 13 | 0.375 | Mohastangor | 52 | 21:00
| Basundhara | 137 | 13:00 | Shahmirpur | 23 | 0.54167 | Rangpur | 158 | 20:00
| Manikganj | 74 | 20:00 | Khagrachhari | 24 | 0.16667 | Lalmonirhat | 50 | 18:00
| Joydevpur | 151 | 15:00 | Matarbari | 37.5 | 0.875 | Saidpur | 94 | 21:00
| New Tongi | 112 | 12:00 | Baroiar Hat | 48 | 0.79167 | Purbasadipur | 104 | 18:30
| Kodda | 238 | 12:00 | Rangamati | 12 | 0.75 | Thakurgaon | 81 | 21:00
| Dhamrai | 86 | 13:00 | Abul Khair 230 | 30 | 0.45833 | Palashbari | 118 | 19:30
| Rajendrapur | 102 | 1:00 | BSRM | 109 | 0.041667 | Barapukuria | 55 | 20:00
| Valuka | 124 | 12:00 | GPH Ispat | 68 | 0.41667 | Panchagar | 52 | 19:00
| Tangail | 197 | 18:30 | Goalpara | 30 | 0.041667 | Joldhaka | 34 | 19:00
| Mymensing | 204 | 18:30 | Central s/s | 87 | 18:30 | Kurigram | 53 | 18:00
| Kishorganj | 148 | 22:00 | Noapara | 58 | 21:00
| Netrokona | 108 | 19:00 | Jessore | 115 | 18:30
| Jamalpur | 145 | 18:30 | Benapol | 50 | 18:30
| Sub Divisional Engineer |  |  | Executive Engineer |  | Superintendent Engineer
| Network Operation Division |  |  | Network Operation Division |  | Load Despatch Circle
| (1) Honbl. State Minister |  |  | (8) Executive Director (O & M) PGCB. |  | (18) C.E. Transmission (1 & 2) PGCB.
| Ministry of Power,Energy & Mineral |  |  | (9) Member,Generation,PDB. |  | (19) S.E. System Protection,PGCB.

## Voltage
e
MAXIMUM & MINIMUM VOLTAGES OF DIFFERENT GRID SUB-STATIONS:
| Date: | 2020-10-14 | [7 empty] | QF-LDC-10
| Sub-Station | Max Voltage | Hour | Min | Hour | Sub-Station | Maxm | Hour | Min | Hour
|  |  |  | Voltage |  |  | Voltage |  | Voltage
| 400 KV | KV | Hour | KV |  |  | KV |  | KV
| Bibiyana | 402 | 1:00 | 392 | 12:00 | Kaliakoir | 392 | 0.375 | 378 | 0.5
| Bheramara | 395 | 4:00 | 385 | 20:00 | Bhulta | 380 | 0.20833 | 360 | 0.5
| Ashuganj(N) | 381 | 4:00 | 369 | 11:00 | Gopalganj | 410 | 0.375 | 386 | 0.77083
| Payra | 418 | 2:00 | 404 | 22:00
| 230 KV | KV |  | KV |  | 230 KV | KV |  | KV
| Ghorasal | 230 | 1:00 | 222 | 11:00 | Comilla (N) | 230 | 2:00 | 224 | 11:00
| Ishurdi | 235 | 6:00 | 224 | 19:30 | Hathazari | 223 | 19:30 | 218 | 11:00
| Ashuganj | 235 | 6:00 | 228 | 12:00 | Megnaghat | 226 | 6:00 | 216 | 12:00
| Serajganj | 230 | 6:00 | 221 | 20:00 | Fenchuganj | 238 | 19:00 | 231 | 18:30
| Baghabari | 239 | 5:00 | 234 | 19:00 | Siddhirganj | 221 | 2:00 | 212 | 12:00
| Barapukuria | 236 | 17:00 | 227 | 18:00 | Maniknagar | 221 | 2:00 | 211 | 12:00
| Bogra | 224 | 6:00 | 213 | 19:30 | Agargaon | 217 | 4:00 | 204 | 12:00
| Rajshahi | 227 | 17:00 | 216 | 20:00 | Barisal | 249 | 21:00 | 231 | 23:00
| Khulna South | 225 | 17:00 | 213 | 3:00 | AKSML | 220 | 19:00 | 215 | 13:00
| Rampura | 222 | 3:00 | 218 | 9:00 | BSRM | 222 | 14:00 | 217 | 11:00
| Haripur | 222 | 4:00 | 212 | 11:00 | Bibiyana | 240 | 2:00 | 233 | 18:00
| Hasnabad | 220 | 19:30 | 211 | 12:00 | Bhulta | 223 | 19:00 | 214 | 17:00
| Shyampur | 218 | 2:00 | 207 | 12:00 | Ashuganj (S) | 231 | 6:00 | 225 | 11:00
| Aminbazar | 218 | 15:00 | 205 | 12:00 | Kaliakoir | 218 | 4:00 | 204 | 11:00
| Tongi | 216 | 15:00 | 206 | 11:00 | GPH | 220 | 4:00 | 217 | 2:00
| 132 kV | KV |  | KV |  | 132 kV | KV |  | KV
| Siddhirganj | 133 | 2:00 | 126 | 12:00 | Hathazari | 134 | 0.8125 | 130 | 0.41667
| Munsiganj | 136 | 20:00 | 127 | 12:00 | Khulshi | 132 | 0.75 | 128 | 0.41667
| Sonargaon | 133 | 18:30 | 125 | 11:00 | Halishahar | 134 | 0.8125 | 129 | 0.375
| Shyampur | 134 | 2:00 | 126 | 12:00 | Baraulia | 133 | 0.79167 | 128 | 0.41667
| Bhulta | 126 | 18:30 | 120 | 11:00 | Sikalbaha | 135 | 18:30 | 131 | 0.375
| Madanganj | 131 | 3:00 | 125 | 11:00 | Dohazari | 131 | 17:00 | 126 | 0.041667
| Shitalakhya | 136 | 18:30 | 126 | 12:00 | Cox'sbazar | 124 | 0 | 110 | 0.45833
| Rahim steal | 133 | 4:00 | 126 | 11:00 | Chandraghona | 134 | 0.79167 | 130 | 0.45833
| Matuail | 133 | 2:00 | 126 | 12:00 | Kaptai | 133 | 1:00 | 130 | 0.45833
| Ghorasal | 137 | 16:00 | 134 | 1:00 | A. Khaer Stl. | 131 | 0.20833 | 129 | 9:00
| Narsinghdi | 126 | 6:00 | 120 | 12:00 | Bakulia | 134 | 0.875 | 129 | 0.41667
| Haripur (SBU) | 133 | 19:30 | 126 | 12:00 | Julda | 135 | 0.79167 | 131 | 0.375
| Ullon | 136 | 6:00 | 127 | 12:00 | TK Chemical | 134 | 0.77083 | 131 | 8:00
| Hasnabad | 136 | 21:00 | 126 | 10:00 | Modern Steel | 133 | 0.77083 | 129 | 0.375
| Magbazar | 135 | 4:00 | 126 | 12:00 | Shahmirpur | 135 | 0.875 | 131 | 0.41667
| Maniknagar | 132 | 3:00 | 124 | 12:00 | Khagrachhari | 132 | 0.16667 | 127 | 0.5
| Bangabhaban | 132 | 3:00 | 124 | 12:00 | Matarbari | 125 | 0.95833 | 118 | 0.041667
| Narinda | 132 | 3:00 | 124 | 12:00 | Baroiar Hat | 132 | 0.16667 | 126 | 0.95833
| Dhanmondi | 136 | 6:00 | 127 | 12:00 | Rangamati | 133 | 0.33333 | 129 | 11:00
| Lalbag | 136 | 2:00 | 123 | 12:00 | Goalpara S/S | 137 | 17:00 | 131 | 4:00
| Madartek | 135 | 2:00 | 126 | 12:00 | Khulna Central S/S | 137 | 0.70833 | 131 | 5:00
| Dhaka University |  |  |  |  | Noapara | 134 | 17:00 | 128 | 1:00
| Fatuiiah | 134 | 0.125 | 126 | 12:00 | Jessore | 131 | 17:00 | 122 | 2:00
| Mirpur | 133 | 3:00 | 123 | 12:00 | Benapol | 132 | 17:00 | 121 | 2:00
| Kalyanpur | 134 | 3:00 | 124 | 13:00 | Jhenida | 128 | 0.70833 | 117 | 2:00
| Gulshan | 135 | 3:00 | 126 | 12:00 | Bottail | 134 | 17:00 | 126 | 19:30
| Uttara | 132 | 6:00 | 123 | 13:00 | G.K Project | 140 | 0.66667 | 136 | 19:30
| Uttara New | 133 | 2:00 | 124 | 12:00 | Faridpur | 132 | 17:00 | 125 | 21:00
| Kamrangirchar | 135 | 19:00 | 121 | 12:00 | Madaripur | 136 | 0.29167 | 127 | 18:30
| Savar | 130 | 5:00 | 123 | 12:00 | Shariyatpur S/S | 135 | 0.375 | 125 | 21:00
| Bhasantec | 134 | 2:00 | 117 | 13:00 | Gopalganj | 137 | 9:00 | 124 | 18:30
| Agargaon | 136 | 2:00 | 120 | 13:00 | Bagerhat | 131 | 17:00 | 122 | 20:00
| Satmosjid | 135 | 2:00 | 119 | 13:00 | Mongla | 130 | 0.75 | 120 | 3:00
| Tongi | 133 | 1904-01-02 | 127 | 8:00 | Satkhira | 136 | 0.75 | 130 | 2:00
| Kabirpur | 137 | 5:00 | 130 | 11:00 | Gallamari | 138 | 18:00 | 131 | 3:00
| Basundhara | 135 | 3:00 | 126 | 12:00 | Magura | 126 | 8:00 | 115 | 18:30
| Manikganj | 138 | 15:00 | 129 | 9:00 | Norail | 124 | 0.29167 | 113 | 19:00
| Joydevpur | 140 | 14:00 | 132 | 10:00 | Chuadanga | 121 | 9:00 | 107 | 19:00
| New Tongi | 133 | 0.625 | 125 | 8:00 | Barisal(N) | 140 | 4:00 | 130 | 21:00
| Kodda | 135 | 15:00 | 122 | 0.45833 | Barisal (S) | 140 | 0.58333 | 129 | 21:00
| Dhamrai | 137 | 6:00 | 130 | 13:00 | Patuakhali(S) | 136 | 0.375 | 122 | 22:00
| Rajendrapur | 130 | 23:00 | 119 | 9:00 | Bhandaria | 127 | 8:00 | 120 | 17:00
| Valuka | 123 | 6:00 | 110 | 24:00 | Ishurdi | 137 | 17:00 | 132 | 20:00
| Tangail | 135 | 6:00 | 125 | 19:00 | Ruppur Paromanobik | 137 | 6:00 | 131 | 20:00
| Mymensing | 127 | 13:00 | 114 | 23:00 | Natore | 137 | 17:00 | 130 | 20:00
| Kishorganj | 127 | 15:00 | 116 | 19:00 | Bogra | 137 | 17:00 | 128 | 20:00
| Netrokona | 124 | 17:00 | 109 | 24:00 | Noagaon | 131 | 17:00 | 121 | 20:00
| Jamalpur | 137 | 10:00 | 126 | 23:00 | Rajshahi | 135 | 6:0 | 130 | 20:00
| Sherpur | 138 | 12:00 | 125 | 23:00 | Rajshahi New | 139 | 17:00 | 130 | 20:00
| Srimongal | 135 | 9:00 | 127 | 0.95833 | C.Nawabganj | 136 | 17:00 | 129 | 20:00
| Shahjibazar | 133 | 13:00 | 126 | 0.8125 | Amnura | 137 | 17:00 | 130 | 20:00
| Fenchuganj | 135 | 7:00 | 126 | 0.77083 | Pabna | 134 | 17:00 | 128 | 20:00
| Khulawara | 134 | 7:00 | 125 | 0.79167 | Shahjadpur | 137 | 7:00 | 132 | 20:00
| Sylhet | 132 | 9:00 | 120 | 0.77083 | Serajganj | 132 | 6:00 | 127 | 20:00
| Chatak | 130 | 7:00 | 115 | 18:30 | Niyamatpur | 130 | 17:00 | 118 | 21:00
| Sunamganj | 130 | 8:00 | 112 | 0.8125 | Joypurhat | 131 | 17:00 | 118 | 20:00
| Biani Bazar | 130 | 6:00 | 117 | 0.77083 | Sherpur(Bogura) | 135 | 17:00 | 127 | 20:00
| Comilla(s) | 129 | 7:00 | 118 | 18:00 | Mohastangor | 135 | 17:00 | 125 | 20:00
| Comilla(n) | 135 | 7:00 | 131 | 11:00 | Rangpur | 131 | 17:00 | 117 | 20:00
| Chandpur | 136 | 8:00 | 130 | 16:00 | Lalmonirhat | 130 | 17:00 | 118 | 20:00
| Feni | 132 | 21:00 | 127 | 15:00 | Saidpur | 130 | 17:00 | 116 | 20:00
| Chowmuhani | 132 | 15:00 | 124 | 22:00 | Purbasadipur | 130 | 6:00 | 113 | 20:00
| Ashuganj | 134 | 14:00 | 127 | 1:00 | Thakurgaon | 129 | 6:00 | 112 | 20:00
| Daudkandi | 138 | 19:00 | 124 | 11:00 | Palashbari | 131 | 17:00 | 119 | 19:00
| B.Baria | 130 | 17:00 | 122 | 22:00 | Barapukuria | 136 | 17:00 | 127 | 20:00
| Ramganj | 132 | 7:00 | 122 | 13:00 | Panchagar | 126 | 6:00 | 108 | 18:30
| Chaddagram | 132 | 19:00 | 126 | 23:00 | Joldhaka | 130 | 6:00 | 114 | 21:00
| PHP | 132 | 8:00 | 125 | 22:00 | Kurigram | 128 | 6:00 | 113 | 20:00
| Madanhat | 135 | 18:00 | 131 | 11:00

## L-Curve
Date | 2020-10-14
.
TIME | E-W INT.(Export) | EAST GRID | WEST GRID | TOTAL |  |  | DAILY LOAD CURVE
0:00 | 200 | 7754 | 4151 | 11905 |  |  |  | QF-LDC-11
0:30 | 120 | 7933.5 | 4020.5 | 11954 | Date: | 2020-10-14
1:00 | 40 | 8113 | 3890 | 12003
1:30 | 73.5 | 7999.5 | 3696 | 11695.5
2:00 | 107 | 7886 | 3502 | 11388
2:30 | 162.5 | 7767.5 | 3407.5 | 11175 | [5 empty] | Gen. at Eve. Peak | 12528 | 9500 MW (19:30 )
3:00 | 218 | 7649 | 3313 | 10962 | [6 empty] | 19:30
3:30 | 182 | 7631.5 | 3298.5 | 10930 | [5 empty] | Gen. at Day Peak | 10646 | 7952.5 MW (12:00 )
4:00 | 146 | 7614 | 3284 | 10898 | [6 empty] | 12:00
4:30 | 136 | 7528 | 3254.5 | 10782.5 | [5 empty] | Highest Generation | 12528
5:00 | 126 | 7442 | 3225 | 10667 | [6 empty] | 19:30
5:30 | 85 | 7197.5 | 3137 | 10334.5
6:00 | 44 | 6953 | 3049 | 10002
6:30 | 43 | 6689.5 | 2961.5 | 9651
7:00 | 42 | 6426 | 2874 | 9300
7:30 | 54.5 | 6423 | 2843.5 | 9266.5
8:00 | 67 | 6420 | 2813 | 9233
8:30 | 90.5 | 6569 | 2825 | 9394
9:00 | 114 | 6718 | 2837 | 9555
9:30 | 144 | 6930 | 2866 | 9796
10:00 | 174 | 7142 | 2895 | 10037
10:30 | 207.5 | 7193.5 | 2961.5 | 10155
11:00 | 241 | 7245 | 3028 | 10273
11:30 | 228 | 7373.5 | 3086 | 10459.5
12:00 | 215 | 7502 | 3144 | 10646
12:30 | 186.5 | 7576 | 3184 | 10760
13:00 | 158 | 7650 | 3224 | 10874
13:30 | 145 | 7496 | 3245.5 | 10741.5
14:00 | 132 | 7342 | 3267 | 10609
14:30 | 137.5 | 7349.5 | 3270.5 | 10620
15:00 | 143 | 7357 | 3274 | 10631
15:30 | 225 | 7276 | 3253 | 10529
16:00 | 307 | 7195 | 3232 | 10427
16:30 | 398.5 | 7031 | 3193 | 10224
17:00 | 490 | 6867 | 3154 | 10021
17:30 | 260.5 | 7418.5 | 3267 | 10685.5
18:00 | 31 | 7970 | 3380 | 11350
18:30 | 105 | 8318 | 3616 | 11934
19:00 | 179 | 8666 | 3852 | 12518
19:30 | 148 | 8627 | 3901 | 12528
20:00 | 180 | 8554 | 3914 | 12468 |  |  |  | Executive Engineer
20:30 | 139 | 8472 | 3985.5 | 12457.5 |  |  |  | Network Operation Division
21:00 | 98 | 8390 | 4057 | 12447
21:30 | 128 | 8194.5 | 4180 | 12374.5
22:00 | 158 | 7999 | 4303 | 12302 |  |  |  |  | Page 6 of 7
22:30 | 178 | 7941.5 | 4248 | 12189.5
23:00 | 198 | 7884 | 4193 | 12077
23:30 | 199 | 7819 | 4172 | 11991
24:00 | 200 | 7754 | 4151 | 11905
9500 MW (19:30 )
7952.5 MW (12:00 )

## En-Curve
DAILY ENERGY CURVE
Date | 2020-10-14 |  | Energy | 264934937
[10 empty] | 2020-10-14 | [5 empty] | QF-LDC-12
TIME | GAS | HVDC | P.GEN(GAS). | P.GEN(OIL). | COAL | HYDRO | OIL | SHORTAGE | TRIPURA
0:00 | 3870 | 916 | 2080 | 3534 | 720 | 124 | 740 | 0 | 148
0:30 | 3824.5 | 909.5 | 2078.5 | 3557 | 730 | 121.5 | 700.5 | 0 | 146 | Date: | 2020-10-14
1:00 | 3779 | 903 | 2077 | 3580 | 740 | 119 | 661 | 0 | 144
1:30 | 3757.5 | 902.5 | 2066.5 | 3463.5 | 740 | 119 | 502.5 | 0 | 144 | [7 empty] | Total Energy | 264.9349 | Total Energy Gen 182.074 MKWHr Energy Not Served 0.000 MKWHr Energy Requirement 182.074 MKWHr
2:00 | 3736 | 902 | 2056 | 3347 | 740 | 119 | 344 | 0 | 144 | [7 empty] | Energy not Served | 0
2:30 | 3750 | 902.5 | 2060 | 3144.5 | 725 | 119 | 334 | 0 | 140 | [7 empty] | Energy Requirement | 264.9349
3:00 | 3764 | 903 | 2064 | 2942 | 710 | 119 | 324 | 0 | 136
3:30 | 3787 | 903 | 2061.5 | 2915.5 | 700 | 120.5 | 306.5 | 0 | 136 | [6 empty] | Shortage
4:00 | 3810 | 903 | 2059 | 2889 | 690 | 122 | 289 | 0 | 136
4:30 | 3843 | 903 | 2049 | 2783 | 690 | 122 | 260.5 | 0 | 132
5:00 | 3876 | 903 | 2039 | 2677 | 690 | 122 | 232 | 0 | 128
5:30 | 3761.5 | 903 | 2002.5 | 2506 | 690 | 122.5 | 223 | 0 | 126
6:00 | 3647 | 903 | 1966 | 2335 | 690 | 123 | 214 | 0 | 124
6:30 | 3646.5 | 903 | 1901 | 2077 | 690 | 123 | 190 | 0 | 117 |  |  |  |  | Coal
7:00 | 3646 | 903 | 1836 | 1819 | 690 | 123 | 166 | 0 | 110
7:30 | 3674.5 | 903 | 1833.5 | 1789.5 | 655.5 | 123.5 | 166 | 0 | 110 |  |  |  | Oil |  |  |  | ,
8:00 | 3703 | 903 | 1831 | 1760 | 621 | 124 | 166 | 0 | 110
8:30 | 3755 | 903 | 1907 | 1845 | 570.5 | 124 | 161.5 | 0 | 110
9:00 | 3807 | 903 | 1983 | 1930 | 520 | 124 | 157 | 0 | 110
9:30 | 3838.5 | 903 | 2001.5 | 2101.5 | 535 | 124 | 148 | 0 | 122
10:00 | 3870 | 903 | 2020 | 2273 | 550 | 124 | 139 | 0 | 134
10:30 | 3882 | 909.5 | 2000.5 | 2367.5 | 579.5 | 123 | 139 | 0 | 136
11:00 | 3894 | 916 | 1981 | 2462 | 609 | 122 | 139 | 0 | 138
11:30 | 3949 | 915.5 | 1974.5 | 2528.5 | 629.5 | 121 | 182.5 | 0 | 140
12:00 | 4004 | 915 | 1968 | 2595 | 650 | 120 | 226 | 0 | 142
12:30 | 3994 | 915.5 | 1912.5 | 2670 | 660 | 118.5 | 315 | 0 | 146
13:00 | 3984 | 916 | 1857 | 2745 | 670 | 117 | 404 | 0 | 150
13:30 | 3984 | 916 | 1857 | 2745 | 670 | 117 | 404 | 0 | 150
14:00 | 3984 | 916 | 1857 | 2745 | 670 | 117 | 404 | 0 | 150
14:30 | 3865 | 916 | 1832 | 2761 | 655 | 118 | 425 | 0 | 155
15:00 | 3746 | 916 | 1807 | 2777 | 640 | 119 | 446 | 0 | 160
15:30 | 3761 | 916 | 1823 | 2664.5 | 640 | 119 | 429.5 | 0 | 160
16:00 | 3776 | 916 | 1839 | 2552 | 640 | 119 | 413 | 0 | 160
16:30 | 3659 | 916 | 1815.5 | 2504.5 | 625 | 119 | 423 | 0 | 154
17:00 | 3542 | 916 | 1792 | 2457 | 610 | 119 | 433 | 0 | 148
17:30 | 3650 | 916 | 1690 | 2975 | 615 | 119 | 555.5 | 0 | 163
18:00 | 3758 | 916 | 1588 | 3493 | 620 | 119 | 678 | 0 | 178
18:30 | 3806 | 916 | 1607.5 | 3962.5 | 655 | 121 | 698 | 0 | 168
19:00 | 3854 | 916 | 1627 | 4432 | 690 | 123 | 718 | 0 | 158
19:30 | 3905 | 916 | 1658 | 4268 | 710 | 123 | 786 | 0 | 162
20:00 | 3870 | 916 | 1653 | 4248 | 710 | 124 | 791 | 0 | 156
20:30 | 3854.5 | 916 | 1712.5 | 4192 | 715 | 124 | 787.5 | 0 | 156
21:00 | 3839 | 916 | 1772 | 4136 | 720 | 124 | 784 | 0 | 156
21:30 | 3848.5 | 916 | 1895 | 3946 | 720 | 124.5 | 766.5 | 0 | 158
22:00 | 3858 | 916 | 2018 | 3756 | 720 | 125 | 749 | 0 | 160
22:30 | 3846 | 915.5 | 2031.5 | 3645 | 720 | 124.5 | 748 | 0 | 159
23:00 | 3834 | 915 | 2045 | 3534 | 720 | 124 | 747 | 0 | 158
23:30 | 3852 | 915.5 | 2062.5 | 3534 | 720 | 124 | 743.5 | 0 | 153 | Max Temp. in Dhaka |  | 34.1° C
24:00 | 3870 | 916 | 2080 | 3534 | 720 | 124 | 740 | 0 | 148
Executive Engineer
Network Operation Division
Page 5 of 7
GAS
Oil
HVDC
COAL
HYDRO
Total Energy Gen 182.074 MKWHr Energy Not Served 0.000 MKWHr Energy Requirement 182.074 MKWHr
Note on W13: Author:

## Generation
g | 2020-10-14
Si No | Unit | 1:00 | 2:00 | 3:00 | 4:00 | 5:00 | 6:00 | 7:00 | 8:00 | 9:00 | 10:00 | 11:00 | 12:00 | 13:00 | 14:00 | 15:00 | 16:00 | 17:00 | 18:00 | 18:30 | 19:00 | 19:30 | 20:00 | 21:00 | 22:00 | 23:00 | 24:00 | KWH
1 | Karnaphuli Hydro PP Unit-1, 2 & 3 | 84 | 84 | 84 | 87 | 87 | 88 | 88 | 89 | 89 | 89 | 87 | 85 | 82 | 82 | 84 | 84 | 84 | 84 |  | 88 | 88 | 89 | 89 | 90 | 89 | 89 | 2045198
2 | Karnaphuli Hydro PP Unit-4 & 5 | 35 | 35 | 35 | 35 | 35 | 35 | 35 | 35 | 35 | 35 | 35 | 35 | 35 | 35 | 35 | 35 | 35 | 35 |  | 35 | 35 | 35 | 35 | 35 | 35 | 35 | 840000
3 | Chattogram TPP-1 | 115 | 115 | 115 | 115 | 115 | 115 | 115 | 120 | 120 | 120 | 120 | 115 | 115 | 115 | 115 | 115 | 115 | 115 |  | 115 | 120 | 120 | 120 | 120 | 120 | 120 | 2800000
4 | Chattogram TPP-2
5 | Raozan 25 MW PP | 25 | [10 empty] | 2 | 12 | 25 | 25 | 25 | 25 | 25 |  | 25 | 25 | 25 | 25 | 25 | 25 | 25 | 345587
| Teknaf 20MW PP (Solartech) | [5 empty] | 0 | 5 | 11 | 15 | 18 |  | 19 | 18 | 16 | 12 | 7 | 2 | [9 empty] | 142425
6 | Sikalbaha 225MW CCPP (Gas) | 204 | 204 | 204 | 204 | 204 | 204 | 204 | 212 | 204 | 205 | 205 | 205 | 205 | 205 | 205 | 204 | 204 | 206 |  | 204 | 210 | 204 | 204 | 204 | 210 | 204 | 4916875
7 | Sikalbaha 225MW CCPP(Oil)
8
9 | Sikalbaha 150MW GTPP | 141 | 139 | 138 | 140 | 139 | 104 | 104 | 104 | 140 | 139 | 139 | 139 | 139 | 105 | 105 | 105 | 104 | 139 |  | 139 | 139 | 140 | 140 | 140 | 139 | 139 | 2936734
10 | Sikalbaha 150MW GTPP(Oil)
| Dohazari -Kalaish 100 MW Peaking | [12 empty] | 49 | 50 | 50 | 50 | 51 | 51 |  | 51 | 85 | 85 | 85 | 51 | 51 | 51 | 661848
12 | Hathazari 100 MW peaking PP | [14 empty] | 8 | 8 | 8 | 8 |  | 8 | [6 empty] | 39624
| Sikalbaha 105 MW PP (Baraka Sikalbaha) | [25 empty] | 0 | 0
| Daudkandi 200 MW PP (B.Trac) | 165 | 180 | 20 | [14 empty] | 37 |  | 187 | 80 | 80 | 30 |  |  |  | 756288
14 | Titas 50 MW Peaking PP | 49 | 49 | 49 | 49 | 25 | 25 | 25 | 25 | 16 |  |  |  | 7 | 16 | 16 | 16 | 16 | 50 |  | 50 | 50 | 50 | 50 | 50 | 50 | 50 | 732800
15 | 210 MW Siddhirgonj TPP
16 | Siddhirgonj 2*120 MW GTPP | 115 | 115 | 130 | 128 | 130 | 65 | 71 | 77 | 120 | 150 | 150 | 143 | 115 | 70 | 71 | 117 | 65 | 197 |  | 175 | 195 | 191 | 192 | 155 | 120 | 140 | 3245000
17 | Siddhirganj 335 MW CCPP
18 | Kodda 300 MW PP Unit-2 (Summit) | 300 | 300 | 300 | 300 | 245 | 195 | 95 | 95 | 115 | 248 | 293 | 300 | 296 | 288 | 300 | 300 | 291 | 300 |  | 300 | 300 | 300 | 300 | 300 | 300 | 300 | 6536179
19 | Ashuganj 195MW PP (APSCL-United) | 8 | 8 | 8 | 8 | 8 | 8 | 8 | 8 | 8 | 8 | 8 | 8 | 8 | 8 | 8 | 8 | 8 | 8 |  | 8 | 8 | 8 | 8 | 8 | 8 | 8 | 217454
20 | Ghorasal TPP (Unit-1&2)
21 | Ghorasal Repowered CCPP Unit-3
22 | Ghorasal Repowered CCPP Unit-4 | 120 | 120 | 120 | 120 | 120 | 120 | 120 | 120 | 120 | 120 | 120 | 120 | 120 | 120 | 120 | 120 | 120 | 120 |  | 120 | 120 | 120 | 120 | 120 | 120 | 120 | 3886000
23 | Ghorasal TPP Unit-5 | 115 | 115 | 115 | 115 | 115 | 115 | 115 | 115 | 115 | 115 | 115 | 115 | 115 | 115 | 115 | 115 | 115 | 115 |  | 115 | 115 | 115 | 115 | 115 | 115 | 115 | 2709000
24
25 | Ghorasal 365 MW CCPP Unit-7 | 200 | 200 | 200 | 200 | 200 | 200 | 200 | 200 | 200 | 200 | 200 | 200 | 200 | 200 | 200 | 200 | 200 | 200 |  | 200 | 200 | 200 | 200 | 200 | 200 | 200 | 4776300
26
28 | Ashuganj TPP Unit- 3
29 | Ashuganj TPP Unit- 4 | 80 | 80 | 80 | 80 | 80 | 80 | 80 | 80 | 80 | 80 | 80 | 80 | 80 | 80 | 80 | 80 | 80 | 80 |  | 80 | 80 | 80 | 80 | 80 | 80 | 80 | 1929525
30 | Ashuganj TPP Unit- 5
32 | Ashuganj 50 MW PP | 29 | 29 | 29 | 29 | 29 | 29 | 29 | 29 | 29 | 26 | 29 | 29 | 29 | 29 | 29 | 29 | 29 | 29 |  | 29 | 29 | 29 | 29 | 29 | 29 | 29 | 664848
33 | Ashuganj 225 MW CCPP | 119 | 115 | 115 | 115 | 115 | 35 | 45 | 92 | 108 | 122 | 211 | 212 | 213 | 179 | 181 | 178 | 179 | 184 |  | 212 | 210 | 196 | 182 | 199 | 211 | 214 | 3720000
34 | Ashuganj 450 MW CCPP(South) | 290 | 290 | 290 | 290 | 290 | 290 | 290 | 290 | 300 | 285 | 285 | 345 | 350 | 300 | 300 | 300 | 280 | 270 |  | 270 | 270 | 270 | 240 | 240 | 240 | 240 | 6946000
| Ashuganj 450 MW CCPP(North) | 270 | 270 | 270 | 270 | 270 | 270 | 270 | 270 | 260 | 280 | 280 | 305 | 310 | 260 | 275 | 305 | 275 | 285 |  | 275 | 295 | 280 | 275 | 260 | 260 | 260 | 6939500
35 | Ashuganj 55 MW PP (Precision) | 55 | 55 | 55 | 54 | 53 | 52 | 52 | 51 | 50 | 46 | 45 | 46 | 46 | 47 | 48 | 48 | 52 | 20 |  | 5 | 5 | 5 | 5 | 5 | 5 | 5 | 943680
36 | Chandpur 150 MW CCPP | 85 | 84 | 94 | 90 | 90 | 93 | 85 | 95 | 90 | 96 | 96 | 95 | 95 | 95 | 96 | 92 | 85 | 96 |  | 86 | 95 | 95 | 96 | 92 | 95 | 95 | 2178060
37 | Tongi 80 MW GTPP
38 | Haripur GTPP
39 | Haripur 412 MW CCPP
40 | Meghnaghat 450 MW CCPP(MPL) | 420 | 420 | 420 | 420 | 420 | 420 | 350 | 350 | 390 | 390 | 380 | 380 | 340 | 340 | 340 | 400 | 340 | 420 |  | 420 | 420 | 420 | 420 | 420 | 390 | 420 | 8656250
41 | Haripur 360MW CCPP(HPL) | 350 | 353 | 303 | 302 | 302 | 302 | 270 | 274 | 303 | 347 | 345 | 345 | 315 | 303 | 303 | 333 | 304 | 323 |  | 352 | 349 | 351 | 350 | 352 | 351 | 351 | 7747000
42 | RPCL 210MW CCPP | 156 | 158 | 156 | 156 | 158 | 158 | 157 | 156 | 153 | 150 | 100 | 150 | 149 | 149 | 135 | 135 | 137 | 137 |  | 140 | 140 | 140 | 140 | 140 | 153 | 154 | 3452000
43
44 | Fenchugonj CCPP Phase-1 | 87 | 87 | 85 | 87 | 87 | 87 | 87 | 87 | 87 | 85 | 85 | 85 | 85 | 85 | 85 | 85 | 86 | 85 |  | 87 | 87 | 85 | 85 | 85 | 85 | 85 | 2027000
45 | Fenchugonj CCPP Phase-2 | 43 | 43 | 43 | 43 | 43 | 43 | 43 | 43 | 43 | 43 | 43 | 43 | 43 | 43 | 43 | 43 | 43 | 43 |  | 43 | 43 | 43 | 43 | 43 | 43 | 43 | 1023120
46 | Shajibazar 330 MW CCPP | 158 | 158 | 156 | 156 | 157 | 156 | 156 | 159 | 158 | 159 | 159 | 157 | 160 | 158 | 156 | 157 | 157 | 157 |  | 157 | 157 | 157 | 159 | 159 | 158 | 157 | 3544000
47 | Shahjibazar GTPP Unit- 8 & 9 | 63 | 63 | 51 | 52 | 52 | 52 | 55 | 54 | 65 | 63 | 62 | 63 | 62 | 40 | 50 | 50 | 51 | 63 |  | 63 | 62 | 59 | 59 | 59 | 59 | 65 | 1351488
48 | Shahjibazar 86MW PP (Shahjibazar) | 88 | 88 | 87 | 87 | 87 | 87 | 87 | 88 | 84 | 84 | 84 | 87 | 86 | 86 | 84 | 85 | 87 | 86 |  | 86 | 86 | 85 | 85 | 86 | 86 | 87 | 2059200
49 | Shahjibazar 50MW PP (EPL)
50 | Sylhet 225 MW CCPP | 132 | 133 | 133 | 132 | 131 | 132 | 131 | 131 | 132 | 131 | 132 | 132 | 132 | 132 | 132 | 75 | [9 empty] | 0 | 2111040
51 | Sylhet 20 MW GTPP
52 | Sylhet 50MW PP (EPL)
53 | Sylhet 10MW PP (Desh) | 10 | 10 | 10 | 10 | 10 | 10 | 10 | 10 | 10 | 10 | 10 | 10 | 10 | 9 | 10 | 10 | 10 | 10 |  | 10 | 10 | 10 | 10 | 10 | 10 | 10 | 241200
54 | Hobiganj 11MW PP Cofidence-E | 5 | 5 | 5 | 5 | 5 | 5 | 5 | 5 | 5 | 5 | 5 | 8 | 8 | 8 | 8 | 8 | 8 | 8 |  | 8 | 8 | 8 | 8 | 8 | 8 | 8 | 159096
55 | Fenchugonj 51 MW PP (Barakatullah) | 47 | 47 | 47 | 47 | 47 | 47 | 47 | 47 | 47 | 44 | 44 | 44 | 44 | 47 | 47 | 47 | 48 | 49 |  | 49 | 49 | 49 | 49 | 49 | 49 | 49 | 1128000
56 | Shahjahanulla 25 MW PP | 24 | 24 | 24 | 24 | 24 | 24 | 24 | 24 | 24 | 24 | 24 | 24 | 24 | 24 | 24 | 24 | 24 | 24 |  | 24 | 24 | 24 | 24 | 24 | 24 | 24 | 574440
57 | Bibiana-II 341 MW CCPP (Summit) | 270 | 260 | 280 | 290 | 280 | 270 | 270 | 275 | 290 | 290 | 280 | 285 | 275 | 270 | 240 | 180 | 255 | 260 |  | 280 | 310 | 300 | 305 | 300 | 290 | 300 | 6821000
| Bibiyana South 400 MW | [9 empty] | 10 | 10 | 10 | 10 | 15 | 15 | 15 | 15 | 15 | [8 empty] | 115000
58 | Nababganj 55 MW PP (Southern power ) | 37 | 37 | 37 | 37 | 37 | 37 | 17 | 17 | 35 | 35 | 35 | 35 | 35 | 35 | 35 | 35 | 35 | 35 |  | 35 | 35 | 55 | 55 | 55 | 55 | 55 | 914539
59 | Sikalbaha 51 MW PP(Energis)
60 | Barabkunda 22 MW PP (Regent) | 20 | 20 | 20 | 20 | 20 | 20 | 20 | 20 | 20 | 18 | 18 | 20 | 20 | 20 | 20 | 20 | 20 | 20 |  | 20 | 20 | 20 | 20 | 20 | 20 | 20 | 469440
61 | Narshingdi 22 MW PP (Doreen) | 22 | 22 | 22 | 22 | 22 | 22 | 19 | 19 | 19 | 19 | 16 | 16 | 16 |  |  |  | 16 | 16 |  | 16 |  |  |  | 16 | 16 | 16 | 341640
62 | Tangail 22 MW PP (Doreen) | 17 | 17 | 17 | 17 | 17 | 17 | 17 | 17 | 17 | 17 | 17 | 17 | 17 | 17 | 17 | 17 | 17 | 17 |  | 17 | 17 | 17 | 17 | 17 | 17 | 17 | 383148
63 | Impoprt (Tripura) | 144 | 144 | 136 | 136 | 128 | 124 | 110 | 110 | 110 | 134 | 138 | 142 | 150 | 152 | 160 | 160 | 148 | 178 |  | 158 | 162 | 156 | 156 | 160 | 158 | 148 | 3403200
64 | Malancha, Ctg. EPZ (United) | 35 | 35 | 35 | 35 | 35 | 36 | 25 | 4 | 0 | 0 | 2 | 2 | 2 | 2 | 2 | 2 | 6 | 5 |  | 6 | 10 | 14 | 23 | 30 | 33 | 33 | 387840
65 | Feni 22MW PP (Doreen) | 19 | 19 | 19 | 19 | 19 | 19 | 19 | 19 | 19 | 19 | 19 | 21 | 21 | 21 | 21 | 21 | 21 | 21 |  | 21 | 21 | 21 | 21 | 21 | 21 | 21 | 479340
66 | Feni 11 MW PP (Doreen) | 8 | 8 | 8 | 8 | 8 | 8 | 8 | 8 | 8 | 8 | 8 | 8 | 8 | 8 |  | 8 | 8 | 8 |  | 8 | 8 | 8 | 8 | 8 | 8 | 0 | 176940
67 | Jangalia 33MW PP (Summit) | 33 |  |  | 33 | 33 | 33 | 33 | 33 | 33 | 33 | 33 |  |  |  | 33 | 33 | 33 | 33 |  | 33 | 33 | 33 | 33 | 33 | 33 | 33 | 624300
68 | Cumilla 25 MW PP (Summit) | 21 |  |  |  | 21 |  | 20 |  |  | 20 | 8 | 20 | 20 | 20 | 20 | 20 | 20 | 21 |  | 20 | 21 | 20 | 20 | 20 | 20 | 21 | 346820
69 | Summit Ashulia | 25 | 25 | 25 | 25 | 25 | 25 | 25 | 25 | 25 | 25 | 25 | 25 | 25 | 25 | 25 | 25 | 25 | 25 |  | 25 | 25 | 25 | 25 | 25 | 25 | 25 | 600000
70 | Summit Madhabdi | 29 | 29 | 29 | 29 | 29 | 29 | 29 | 29 | 29 | 20 | 20 | 20 | 20 | 20 | 20 | 20 | 20 | 12 |  | 21 | 29 | 29 | 29 | 29 | 29 | 29 | 586080
71 | Maona 33 MW PP(Summit) | 33 | 33 | 33 | 33 | 33 | 33 | 33 | 33 | 33 | 33 | 33 | 33 | 33 | 33 | 33 | 33 | 33 | 33 |  | 33 | 33 | 33 | 33 | 33 | 28 | 33 | 809800
72 | Rupganj 33 MW PP(Summit) | 33 | 33 | 33 | 33 | 33 |  | 33 | 33 | 33 | 33 | 33 | 33 | 33 | 33 | 16 | 33 | 33 | 33 |  | 33 | 33 | 33 | 33 | 33 | 33 | 33 | 773000
73 | Ghorashal 108MW PP (Regent) | 41 | 41 | 41 | 42 | 42 | 42 | 42 | 42 | 42 | 42 | 42 | 42 | 42 | 42 | 42 | 42 | 42 | 42 |  | 42 | 42 | 42 | 42 | 42 | 42 | 42 | 984818
| Feni Lanka Power | 17 | 17 | 17 | 17 | 17 | 17 | [6 empty] | 17 | 17 | 17 | 17 | 17 | 34 |  | 100 | 100 | 100 | 89 | 17 | 17 | 17 | 571140
| Chowmuhani 113 MW | 103 | 103 | 103 | 103 | 104 | 104 | 97 | 103 | 96 | 94 | 97 | 104 | 102 | 103 | 102 | 96 | 103 | 110 |  | 95 | 103 | 94 | 100 | 95 | 100 | 101 | 2424240
76 | Siddhirganj Desh
77 | Siddhirganj 100 PP(Dutch Bangla) | 7 | 15 | 60 | 90 | 100 | 100 | 40 | 32 | 40 | 88 | 91 | 100 | 99 | 100 | 100 | 100 | 100 | 100 |  | 100 | 100 | 100 | 100 | 100 | 100 | 100 | 1999680
78 | Gazipur 52 MW PP | 51 | [10 empty] | 8 | 25 | 25 | 25 | 8 | 8 | 27 |  | 52 | 52 | 52 | 52 | 52 | 52 | 52 | 482280
79 | Kodda 150MW PP | 150 | 150 | 150 | 115 | 82 | 64 | 16 | 16 | 16 | 16 | 16 | 82 | 133 | 133 | 133 | 100 | 100 | 150 |  | 150 | 150 | 150 | 150 | 150 | 150 | 150 | 2514240
80 | Jamalpur 95 MW PP(Powerpac) | 48 | 48 | 48 | 48 | 48 | 48 | 48 | 48 | 48 | 48 | 48 | 48 | 48 | 48 | 48 | 48 | 48 | 48 |  | 48 | 48 | 48 | 49 | 49 | 49 | 49 | 1141440
81 | Jangalia 52 MW PP (Lakdanavi) | 8 | 8 | 8 | 8 | 8 | 8 | 8 | 8 | 8 | 8 | 8 | 8 | 8 | 8 | 8 | 8 | 8 | 8 |  | 8 | 8 | 8 | 8 | 8 | 8 | 8 | 205166
| Gazipur 100 MW PP | 84 | 84 | 34 | 34 | 16 |  |  |  | 23 | 52 | 85 | 85 | 85 | 85 | 85 | 50 | 50 | 64 |  | 85 | 85 | 85 | 85 | 85 | 85 | 85 | 1490040
| Kaptai 7 MW Solar PP | [5 empty] | 0 | 1 | 2 | 3 | 4 | 5 | 5 | 4 | 4 | 3 | 1 | 0 | [9 empty] | 32160
| Jodiac Power | 36 | 36 | 36 | 36 | 19 | 18 | 18 | 18 | 18 | 18 | 18 | 18 | 18 | 33 | 36 | 36 | 31 | 41 |  | 54 | 54 | 54 | 54 | 54 | 54 | 38 | 796649
| Karnaphuli Power Ltd. | [25 empty] | 0 | 0
82 | Madanganj 102 PP(Summit) | 97 | 97 | 97 | 97 | 97 | 97 | 97 | 97 | 97 | 97 | 96 | 96 | 96 | 96 | 96 | 83 | 96 | 96 |  | 96 | 96 | 96 | 96 | 96 | 96 | 96 | 2301576
83 | Pagla (DPA )
84 | B.Baria (Aggreko) 85MW
85 | Keraniganj 100 MW PP (Powerpac) | 28 | 52 | 85 | 40 |  |  |  |  | 5 | 12 | 12 | 12 | 17 | 18 | 20 | 17 | 12 | 12 |  | 13 | 13 | 12 | 12 | 12 | 12 | 12 | 469202
86 | Meghnaghat CCPP(Summit) | 270 | 250 | 295 | 285 | 285 | 285 | 275 | 285 | 295 | 300 | 295 | 280 | 280 | 260 | 265 | 270 | 260 | 300 |  | 270 | 305 | 300 | 300 | 275 | 290 | 290 | 6850822
87 | Meghnaghat 100 MW(IEL) | 16 | 16 | 16 | 16 | 16 | 16 | 16 | 20 | 16 | 16 | 16 | 15 | 15 | 15 | 16 | 18 | 16 | 16 |  | 16 | 16 | 16 | 18 | 16 | 16 | 16 | 405120
| Meghnaghat 104 MW PP (OPCL) | 34 | 34 | 34 | 34 | 34 | 34 | 35 | 35 | 35 | 35 | 35 | 38 | 72 | 70 | 70 | 70 | 70 | 70 |  | 75 | 90 | 91 | 99 | 104 | 104 | 104 | 1465920
88 | Ghorashal 78.5 MW PP(MAX) | [25 empty] | 0 | 0
90 | Ashuganj 53MW PP (United)
91 | Juldah 100 MW Unit-1 (Acorn) | 60 | [11 empty] | 10 | 10 | 10 | 10 | 10 | 50 |  | 70 | 70 | 70 | 70 | 70 | 70 | 70 | 600240
92 | Fenchuganj 44MW (Energyprima) | 46 | 46 | 46 | 46 | 46 | 46 | 46 | 46 | 46 | 46 | 39 | 39 | 45 | 0 | 20 | 11 | 45 | 45 |  | 45 | 45 | 45 | 45 | 45 | 45 | 45 | 1004616
93 | Ashuganj 51 MW PP (Midland) | 51 | 51 | 51 | 51 | 51 | 51 | 51 | 51 | 51 | 51 | 51 | 51 | 51 | 51 | 51 | 51 | 51 | 51 |  | 51 | 51 | 51 | 51 | 51 | 51 | 43 | 1241491
94 | Gagnagar 102 MW PP (Digital Power) | 7 | 7 | 7 | 7 | 7 | 7 | 7 | 7 | 7 | 7 | 7 | 7 | 7 | 7 | 7 | 7 | 7 | 7 |  | 7 | 7 | 7 | 7 | 7 | 7 | 7 | 202752
95 | Patenga 50MW PP (Baraka) | 50 | 50 | 25 | 18 | 18 | 17 |  | 3 | 18 | 19 | 19 | 22 | 50 | 50 | 50 | 50 | 50 | 50 |  | 50 | 50 | 50 | 50 | 50 | 50 | 50 | 874080
96 | Chattogram 108 MW PP (ECPV) | 78 | 82 | 84 | 84 | 84 | 70 | 45 | 45 | 42 | 45 | 72 | 82 | 77 | 82 | 83 | 84 | 86 | 83 |  | 83 | 83 | 84 | 84 | 30 | 5 | 5 | 1623360
97 | katpotti 52 MW | [25 empty] | 0 | 0
98 | Bosila 108MW PP(CLC) | [25 empty] | 0 | 0
99 | Madanganj-55 MW PP(Summit) | 55 | 55 | 55 | 55 | 55 | 15 | 15 | 15 | 15 | 35 | 55 | 55 | 55 | 55 | 55 | 55 | 55 | 55 |  | 55 | 55 | 55 | 55 | 55 | 55 | 55 | 1192145
100 | Manikganj 55 MW PP (Northern) | 55 | 55 | 55 | 55 | 55 | 55 | 17 | 17 | 17 | 55 | 55 | 55 | 55 | 55 | 55 | 55 | 17 | 55 |  | 55 | 55 | 55 | 55 | 55 | 55 | 55 | 1171787
101 | Kushiara 163 MW CCPP (KP) | 110 | 110 | 110 | 110 | 110 | 110 | 110 | 110 | 110 | 110 | 110 | 110 | 110 | 110 | 110 | 110 | 110 | 110 |  | 110 | 110 | 110 | 110 | 110 | 110 | 110 | 2645836
102 | Sarishabari 3 MW Solar Plant | [6 empty] | 0 | 0 | 1 | 2 | 1 | 2 | 2 | 0 | 0 | 0 | 0 | [9 empty] | 9250
103 | Kamalaghat 54 MW PP(Banco Energy) | 54 | 54 | 17 | 17 | 17 |  |  |  | 54 | 54 | 54 | 54 | 54 | 54 | 54 | 54 | 54 | 54 |  | 54 | 54 | 54 | 54 | 54 | 54 | 54 | 1040040
104 | Keranigonj 300 MW PP (APR) | 35 | [16 empty] | 212 |  | 301 | 210 | 208 | 164 | 34 |  | 0 | 941767
105 | Bramhangoan 100 MW PP (Aggreko) | 11 | [16 empty] | 68 |  | 92 | 90 | 80 | 40 | 20 | 17 | 0 | 331282
106 | Mymensingh 200 MW PP (United) | 200 | 200 | 200 | 200 | 200 | 200 | 160 | 160 | 180 | 180 | 180 | 180 | 190 | 190 | 190 | 190 | 190 | 198 |  | 200 | 200 | 200 | 200 | 200 | 200 | 200 | 4584000
112 | Aurahati 100MW PP (Aggreko) | 20 | [16 empty] | 45 |  | 99 | 90 | 69 | 56 | 27 | 3 | 0 | 363215
114 | Kodda 149 MW PP Unit-1 (Summit) | 146 | 146 | 145 | 130 | 129 | 128 | 129 | 123 | 126 | 128 | 130 | 128 | 130 | 131 | 133 | 131 | 119 | 127 |  | 133 | 133 | 133 | 132 | 146 | 149 | 149 | 3225168
115 | Juldah 100 MW PP Unit-3 (Acorn) | 100 | 100 | 100 | 100 | 100 | 60 | 20 | 20 | 30 | 100 | 100 | 100 | 100 | 100 | 100 | 50 | 50 | 100 |  | 100 | 100 | 100 | 100 | 100 | 100 | 100 | 2097600
116 | Chandpur 200MW (Desh energy) | 182 | 182 | 164 | 180 | 182 | 181 | 182 | 120 | 85 | [8 empty] | 25 |  | 158 | 163 | 170 | 180 | 181 | 181 | 50 | 2639520
117 | Ashuganj 150MW PP (Midland) | 123 | 127 | 127 | 127 | 127 | 127 | 127 | 127 | 127 | 127 | 60 | 60 | 60 | 60 | 60 | 60 | 60 | 60 |  | 60 | 60 | 60 | 60 | 60 | 60 | 60 | 2273236
118 | Bibiyana-III 400 MW CCPP | 422 | 427 | 419 | 427 | 425 | 426 | 429 | 423 | 422 | 417 | 418 | 418 | 416 | 415 | 414 | 414 | 350 | 361 |  | 420 | 416 | 416 | 416 | 420 | 417 | 419 | 9955000
| Jamalpur 115 MW PP (United) | 105 | 105 | 75 | 75 | 75 | 65 | 16 | 16 | 16 | 25 | 85 | 105 | 115 | 115 | 85 | 24 | 24 | 45 |  | 115 | 115 | 115 | 115 | 115 | 115 | 105 | 1963200
| Anwara 300 MW PP (United) | 180 | 180 | 180 | 180 | 180 | 143 | 143 | 143 | 143 | 180 | 179 | 180 | 180 | 165 | 162 | 160 | 105 | 160 |  | 162 | 162 | 162 | 162 | 161 | 161 | 161 | 3931745
| Juldah unit-2 (Acorn) | 100 | 100 | 100 | 100 | 100 | 100 | 100 | 100 | 100 | 100 | 100 | 100 | 100 | 100 | 100 | 100 | 100 | 100 |  | 100 | 100 | 100 | 100 | 100 | 100 | 100 | 2395200
120 | Eastern Zone Total | 8113 | 7886 | 7649 | 7614 | 7442 | 6953 | 6426 | 6420 | 6718 | 7142 | 7245 | 7502 | 7650 | 7342 | 7357 | 7195 | 6867 | 7970 |  | 8666 | 8627 | 8554 | 8390 | 7999 | 7884 | 7754 | 182655869
121
122
123 | Khulna 60MW
124 | Khulna 115 MW PP (KPCL-1 & 3)
125 | Khulna 115 PP MW (KPCL-2) | 115 | 115 | 35 | 32 | [8 empty] | 12 | 16 | 16 | 16 | 16 | 89 |  | 115 | 99 | 99 | 115 | 115 | 115 | 115 | 1113600
126
127 | Khulna (Aggreeco) 55MW
128 | Faridpur 50 MW Peaking PP | 29 | 5 | 5 | 5 | 5 | 5 | 5 | 5 | 5 | 3 | 3 | 3 | 3 | 3 | 3 | 3 | 3 | 22 |  | 24 | 29 | 28 | 28 | 28 | 28 | 28 | 277500
| Khulna 225 MW CCPP | 200 | 140 | 120 | 120 | 120 | 120 | 120 | 120 | 120 | 120 | 120 | 120 | 120 | 120 | 120 | 120 | 120 | 190 |  | 200 | 230 | 230 | 230 | 230 | 230 | 230 | 3759360
129 | Rupsha 105 MW PP (Orion rupsha) | 17 | 17 | 17 | 17 | 17 | 17 | 17 | 17 | 17 | 17 | 17 | 17 | 17 | 17 | 17 | 17 | 17 | 35 |  | 35 | 35 | 35 | 35 | 35 | 35 | 35 | 540000
130
131
132
133
| Barisal 110 MW PP (Summit ) | 110 | 110 | 110 | 110 | 48 | 32 | [5 empty] | 16 | 32 | 56 | 64 | 64 | 64 | 110 |  | 110 | 110 | 110 | 110 | 110 | 110 | 110 | 1611648
136 | Barisal GT PP Unit-1& 2
137 | Bhola 95 MW PP (Aggreko) | 85 | 87 | 88 | 89 | 86 | 87 | 89 | 88 | 86 | 89 | 88 | 88 | 88 | 88 | 90 | 93 | 57 | 92 |  | 94 | 94 | 94 | 94 | 95 | 95 | 93 | 2108883
Bhola 225 MW CCPP
140 | Bhola 33 MW PP (Venture) | 39 | 38 | 37 | 36 | 30 | 26 | 27 | 25 | 23 | 23 | 27 | 24 | 25 | 27 | 26 | 24 | 25 | 36 |  | 38 | 38 | 38 | 39 | 39 | 37 | 37 | 747406
141 | Noapara 100 MW PP (Bangla Trac) | 30 | [16 empty] | 26 |  | 98 | 100 | 100 | 100 | 100 | 100 | 50 | 720000
142 | Noapara 40 MW PP (Khanjahan Ali) | 33 | [16 empty] | 40 |  | 40 | 40 | 40 | 40 | 40 | 40 | 40 | 314250
143 | Gopalganj 100 MW Peaking PP
144 | Bheramara GTPP Unit-3
145 | Madhumati 100 MW PP
146 | Bheramara HVDC | 903 | 902 | 903 | 903 | 903 | 903 | 903 | 903 | 903 | 903 | 916 | 915 | 916 | 916 | 916 | 916 | 916 | 916 |  | 916 | 916 | 916 | 916 | 916 | 915 | 916 | 21841454
147 | Bheramara 410 MW CCPP | 235 | 235 | 250 | 250 | 280 | 280 | 290 | 290 | 290 | 290 | 290 | 290 | 290 | 290 | 270 | 270 | 270 | 270 |  | 270 | 270 | 270 | 290 | 315 | 315 | 315 | 6967296
148 | Payra 1320 MW | 590 | 590 | 560 | 540 | 540 | 540 | 540 | 470 | 370 | 400 | 460 | 500 | 520 | 520 | 490 | 490 | 460 | 470 |  | 540 | 560 | 560 | 570 | 570 | 570 | 570 | 12825800
149
150 | Barapukuria TPP Unit-1
151 | Barapukuria TPP Unit-2
152 | Barapukuria 275 MW TPP Unit-3 | 150 | 150 | 150 | 150 | 150 | 150 | 150 | 151 | 150 | 150 | 149 | 150 | 150 | 150 | 150 | 150 | 150 | 150 |  | 150 | 150 | 150 | 150 | 150 | 150 | 150 | 3668600
153 | Baghabari 71 MW GTPP
156 | Baghabari 100 MW GTPP
| Baghabari 50 MW Peaking PP | 50 | [11 empty] | 11 | 25 | 25 | 25 | 25 | 43 |  | 43 | 43 | 43 | 43 | 43 | 43 | 43 | 463440
157 | Sirajgonj 225MW CCPP Unit-1 (Gas)
158 | Sirajgonj 225MW CCPP Unit-1(Oil)
| Sirajgonj 225 MW CCPP Unit-2 (Gas) | 149 | 153 | 162 | 165 | 168 | 168 | 134 | 130 | 143 | 146 | 144 | 145 | 144 | 150 | 150 | 147 | 144 | 151 |  | 181 | 185 | 188 | 185 | 192 | 185 | 189 | 4037636
Sirajgonj 225 MW CCPP Unit-2 (Oil)
159 | Sirajgonj 225MW CCPP Unit-3 (Gas) | 151 | 157 | 163 | 167 | 178 | 179 | 140 | 150 | 152 | 153 | 151 | 152 | 151 | 157 | 156 | 152 | 149 | 158 |  | 186 | 187 | 190 | 187 | 193 | 187 | 196 | 4216864
Sirajgonj 225MW CCPP Unit-3 (Oil)
| Sirajgonj 400 MW CCPP Unit-4 | 390 | 375 | 414 | 400 | 400 | 340 | 320 | 330 | 411 | 411 | 397 | 376 | 339 | 305 | 355 | 365 | 322 | [5 empty] | 105 | 345 | 411 | 415 | 7699145
160 | Sirajgonj 400MW CCPP Unit-4 (Oil)
161 | Bera 70 MW Peaking PP | 21 | [15 empty] | 19 | 35 |  | 35 | 35 | 35 | 35 | 35 | 33 | 28 | 293700
162 | Bogra 22 MW PP (GBB) | 22 | 22 | 22 | 22 | 22 | 22 | 22 | 22 | 22 | 21 | 21 | 21 | 21 | 21 | 21 | 20 | 20 | 21 |  | 21 | 21 | 21 | 21 | 21 | 22 | 22 | 499440
163 | Bogura 20 MW PP (Energyprima) | 10 | 10 | 10 | 10 | 10 | 10 | 10 | 10 | 10 | 8 | 8 | 10 | 10 | 10 | 10 | 10 | 10 | 10 |  | 10 | 10 | 10 | 10 | 10 | 10 | 10 | 233208
164 | Ullapara 11 MW PP (Summit) | 11 | 11 | 11 | 11 | 11 | 11 | 11 | 11 | 11 | 11 | 11 | 11 | 11 | 11 | 11 | 11 | 11 | 11 |  | 8 | 8 | 11 | 11 | 11 | 11 | 11 | 254592
165 | Amnura 50 MW PP(Sinha) | 18 | 18 | 18 | 18 | 18 | 18 | 18 | 18 | 18 | 18 | 18 | 18 | 12 | 18 | 18 | 18 | 18 | 18 |  | 18 | 18 | 18 | 18 | 18 | 18 | 18 | 482180
166 | Katakhali 50 MW PP (Northern)
167 | Katakhali 50 MW Peaking PP | 36 | [10 empty] | 21 | 34 | 36 | 36 | 36 | 36 | 36 |  | 36 | 38 | 45 | 38 | 38 | 38 | 36 | 469204
168 | Santahar 50 MW Peaking PP | 30 | [16 empty] | 25 |  | 25 | 30 | 32 | 32 | 30 | 30 | 30 | 247690
169 | Natore 52 MW PP (Rajlanka) | 52 | 52 | [9 empty] | 34 | 52 | 52 | 52 | 8 | 8 | 45 |  | 52 | 52 | 52 | 52 | 52 | 52 | 52 | 623520
170 | Chapainawabganj 100 MW Peaking PP | 96 | [11 empty] | 47 | 55 | 55 | 55 | 55 | 60 |  | 96 | 96 | 93 | 93 | 94 | 94 | 94 | 924992
171 | Baghabari 200 MW PP (Paramount) | [17 empty] | 20 |  | 200 | 200 | 200 | 200 | 160 |  | 0 | 921422
| Bagura 113 MW PP (Confidence)-2 | 111 | 111 | 35 | 35 | 35 |  |  |  |  | 3 | 70 | 95 | 74 | 74 | 74 | 74 | 74 | 100 |  | 111 | 111 | 111 | 111 | 111 | 111 | 111 | 1715616
172 | Confidence Power Bogura Unit-1 113 MW | 109 | 109 | 109 | 109 | 109 | 50 | 35 | 35 | 70 | 70 | 70 | 70 | 70 | 70 | 70 | 70 | 90 | 109 |  | 109 | 109 | 109 | 109 | 109 | 109 | 109 | 2089056
173 | Rangpur 20 MW GTPP
175 | Saidpur 20 MW GTPP | [17 empty] | 8 |  | 0 | 0 | 0 | 0 | 0 | 0 | 0 | 9000
176 | Rangpur 113 MW PP (Confidence) | 98 | 95 | 94 | 95 | 95 | 91 | 42 | 36 | 34 | 59 | 62 | 68 | 68 | 73 | 74 | 74 | 73 | 84 |  | 91 | 87 | 86 | 90 | 98 | 99 | 98 | 1887360
177 | Sympa Solar Power 8MW | [6 empty] | 1 | 2 | 2 |  | 6 |  | 7 | 7 | 5 | 4 | 2 | [9 empty] | 34534
178
178