## Forecast
q | [5 empty] | Power Grid Company of Bangladesh Ltd. | [10 empty] | QF-LDC-07
|  |  |  | Report on Forecasted Generation & Demand of national grid on | [6 empty] | 2020-10-16 | Friday
|  |  | Date (day): | 2020-10-16 |  | Friday
|  | Probable Maximum |  | Generation : |  | (a) At Day Peak Hour : | 13596.6 | MW |  |  | (b) At Evening Peak Hour : |  | 14419 | MW
| Sl. | [6 empty] | Present | Actual Generation |  | Forecasted Available Gen. on |  | Ev. Peak Gen.Shortage |  | Plants under |  | Probable
| No. | Name of the Power Station |  | Fuel | Producer | Installed Capacity |  | Capacity | On | 2020-10-15 | 2020-10-16 | during | for Fuel | for plant. S/D | Shut down (date)/ |  | Start up
[9 empty] | Day Peak | Ev. Peak | Day Peak | Ev. Peak | Limitation | M/C Problem | Remarks |  | Date
[6 empty] | Unit No. X Capacity | MW | MW | MW | MW | MW | MW | MW | MW
| 1 | Ghorasal TPP (Unit-1&2) |  | Gas | PDB | 2*55 | 110 | 85 | 0 | 0 | 0 | 0 |  | 85 | Unit-1,2 Under maint
|  | Ghorasal Repowered CCPP Unit-3 |  | Gas | PDB | 1*210 | 210 | 170 | 0 | 0 | 0 | 0 |  | 170 | Under maint
|  | Ghorasal Repowered CCPP Unit-4 |  | Gas | PDB | 1*210 | 210 | 180 | 120 | 120 | 120 | 120
|  | Ghorasal TPP Unit-5 |  | Gas | PDB | 1*210 | 210 | 190 | 115 | 115 | 115 | 115 | 75 |  | Gas shortage
| 2 | Ghorasal 365 MW CCPP Unit-7 |  | Gas | PDB | 1*243+1*122 | 365 | 365 | 200 | 200 | 200 | 200 | 165 |  | Gas shortage
| 3 | Ghorashal 78.5 MW PP(MAX) |  | Gas | QRPP | 2*40 | 78 | 78 | 0 | 0 | 0 | 0 | 78 |  | Gas shortage
| 4 | Ghorashal 108MW PP (Regent) |  | Gas | IPP | 34*3.35 | 108 | 108 | 42 | 42 | 42 | 42 | 66 |  | Gas shortage
| 5 | Haripur GTPP |  | Gas | SBU, PDB | 2*32 | 32 | 20 | 0 | 0 | 0 | 0 |  | 20 | Under maint.
| 6 | Haripur 412 MW CCPP |  | Gas | EGCB | 1*273+1*139 | 412 | 412 | 0 | 0 | 0 | 0 |  | 412 | Under S/D for dust in gas.
| 7 | Haripur 360MW CCPP(HPL) |  | Gas | IPP | 1*235+1*125 | 360 | 360 | 346 | 323 | 360 | 360
| 8 | Meghnaghat 450 MW CCPP(MPL) |  | Gas | IPP | 2*150+1*150 | 450 | 450 | 370 | 340 | 450 | 450
| 9 | Meghnaghat 100 MW(IEL) |  | HFO | QRPP | 12*8.9 | 100 | 100 | 16 | 16 | 16 | 16 | 84 |  | Fuel shortage
| 10 | Meghnaghat CCPP(Summit) |  | Gas | IPP | 2*110+1*110 | 305 | 305 | 280 | 275 | 305 | 305
| 11 | Madanganj 102 PP(Summit) |  | HFO | QRPP | 6*17 | 102 | 100 | 96 | 97 | 100 | 100
| 12 | Madanganj-55 MW PP(Summit) |  | HFO | (IPP) | 3*17.08+1*11.3 | 55 | 55 | 40 | 55 | 55 | 55
| 13 | Keraniganj 100 MW PP (Powerpac) |  | HFO | QRPP | 8*13.45 | 100 | 100 | 14 | 25 | 25 | 25 | 75 |  | Fuel shortage
| 14 | Narshingdi 22 MW PP (Doreen) |  | Gas | SIPP, REB | 8*2.90 | 22 | 22 | 16 | 19 | 22 | 22
| 15 | 210 MW Siddhirgonj TPP |  | Gas | PDB | 1*210 | 210 | 115 | 0 | 0 | 0 | 0 |  | 115 | Under maint.
| 16 | Siddhirgonj 2*120 MW GTPP |  | Gas | EGCB | 2*105 | 210 | 210 | 150 | 187 | 150 | 190
| 17 | Siddhirganj 100 PP(Dutch Bangla) |  | HFO | QRPP | 12*8.9 | 100 | 100 | 100 | 100 | 100 | 100
| 18 | Siddhirganj 335 MW CCPP |  | Gas | EGCB | 1*217+118 | 335 | 335 | 0 | 0 | 0 | 0 |  | 335 | Under maint
| 19 | Gagnagar 102 MW PP (Digital Power) |  | HFO | IPP | 12*8.924 | 102 | 102 | 7 | 7 | 7 | 7 | 95 |  | Fuel shortage
| 20 | Katpotti 52 MW PP (Sinha) |  | HFO | IPP | 7*7.9 | 51 | 51 | 0 | 0 | 0 | 0 | 51 |  | Fuel shortage
| 21 | Kamalaghat 54 MW PP(Banco Energy) |  | HFO | IPP | 3*18 | 54 | 54 | 54 | 54 | 54 | 54
| 22 | Kodda 150MW PP |  | HFO | BPDB-RPCL | 9*17.06 | 149 | 149 | 48 | 150 | 150 | 150
| 23 | Manikganj 55 MW PP (Northern) |  | HFO | IPP | 3*19.3 | 55 | 55 | 55 | 55 | 55 | 55
| 24 | Nababganj 55 MW PP (Southern power ) |  | HFO | IPP | 3*19.3 | 55 | 55 | 55 | 55 | 55 | 55
| 25 | Bosila 108MW PP(CLC) |  | HFO | IPP | 12*8.775+1*3.5 | 108 | 108 | 0 | 0 | 0 | 0 | 108 |  | Engine problem
| 26 | Summit Power,(Madhabdi+Ashulia) |  | Gas | SIPP,REB | 3*3.67+4*8.73 | 80 | 80 | 52 | 54 | 55 | 55 |  | 25 | Engine problem
| 27 | Maona 33 MW PP(Summit) |  | Gas | SIPP,REB | 4*8.73 | 33 | 33 | 33 | 33 | 33 | 33
| 28 | Rupganj 33 MW PP(Summit) |  | Gas | SIPP,REB | 4*8.73 | 33 | 33 | 33 | 17 | 33 | 33
| 29 | Gazipur 52 MW PP |  | HFO | IPP | 6*8.9 | 52 | 52 | 0 | 50 | 52 | 52
| 30 | Tongi 80 MW GTPP |  | Gas | PDB | 1* 105 | 105 | 105 | 0 | 0 | 0 | 0 | 105 |  | Gas shortage
| 31 | Kodda 300 MW PP Unit-2 (Summit) |  | HFO | IPP | 18*17.076 | 300 | 300 | 300 | 291 | 300 | 300
| 32 | Keranigonj 300 MW PP (APR) |  | HSD | IPP | 256*1.4 | 300 | 300 | 0 | 258 | 100 | 300
| 33 | Bramhangoan 100 MW PP (Aggreko) |  | HSD | IPP | 100 | 100 | 100 | 25 | 70 | 50 | 100
| 34 | Aurahati 100MW PP (Aggreko) |  | HSD | IPP | 0.85*23+0.95*91 | 100 | 100 | 0 | 96 | 60 | 100
| 35 | Kodda 149 MW PP Unit-1 (Summit) |  | HFO | IPP | 149 | 149 | 149 | 142 | 141 | 149 | 149
| 36 | Gazipur 100 MW PP |  | HFO | RPCL | 100 MW | 105 | 105 | 72 | 86 | 85 | 85 |  | 20 | Engine problem
| 37 | Meghnaghat 104 MW PP (OPCL) |  | HFO | IPP | 18.5*6 | 104 | 104 | 104 | 104 | 104 | 104
|  | Dhaka area Total |  |  |  |  | 6119 | 5895 | 2885 | 3435 | 3402 | 3732 | 902 | 1182
| 38 | Chattogram TPP-1 |  | Gas | PDB | 1*210 | 210 | 180 | 115 | 115 | 120 | 120 | 60 |  | Gas shortage
|  | Chattogram TPP-2 |  | Gas | PDB | 1*210 | 210 | 180 | 0 | 0 | 0 | 0 | 180 |  | Gas shortage
| 39 | Raozan 25 MW PP |  | HFO | IPP | 3*8.9 | 25 | 25 | 0 | 25 | 25 | 25
| 40 | Teknaf 20MW PP (Solartech) |  | Solar | Teknaf Solartech Energy Ltd. | 20 | 20 | 20 | 6 | 0 | 20 | 0
| 41 | Patenga 50MW PP (Baraka) |  | HFO | IPP | 8*6.98 | 50 | 50 | 38 | 50 | 50 | 50
| 42 | Karnaphuli Hydro PP Unit-1,2,3,4, 5 |  | Hydro | PDB | 2*40+3*50 | 230 | 230 | 117 | 121 | 123 | 123 | 107 |  | Low water level
| 43 | Sikalbaha 225MW CCPP |  | Gas/HSD | PDB | 1*150+1*175 | 225 | 225 | 204 | 198 | 221 | 221
| 44 | Sikalbaha Peaking GT |  | Gas/HSD | PDB | 1*150 | 150 | 150 | 139 | 139 | 145 | 145
| 45 | Sikalbaha 105 MW PP (Baraka Sikalbaha) |  | HFO | IPP | 105 MW | 105 | 105 | 0 | 0 | 100 | 100
| 46 | Hathazari 100 MW peaking PP |  | HFO | PDB | 11*8.9 | 98 | 98 | 0 | 8 | 0 | 0 |  | 98 | Under maint.
| 47 | Dohazari -Kalaish 100 MW Peaking |  | HFO | PDB | 6*17 | 102 | 102 | 0 | 102 | 102 | 102
| 48 | Juldah 100 MW Unit-1 (Acorn) |  | HFO | QRPP | 8*13.45 | 100 | 100 | 8 | 50 | 100 | 100
| 49 | Juldah 100 MW PP Unit-3 (Acorn) |  | HFO | IPP | 0 | 100 | 100 | 90 | 100 | 100 | 100
| 50 | Barabkunda 22 MW PP (Regent) |  | Gas | SIPP, PDB | 8*2.90 | 22 | 22 | 20 | 20 | 21 | 21
| * | Malancha, Ctg. EPZ (United) |  | Gas |  | 5*8.73+3*9.34 |  | 0 | 4 | 9 | 10 | 10
| 51 | Chattogram 108 MW PP (ECPV) |  | HFO | IPP | 16*7 | 108 | 108 | 6 | 90 | 90 | 90 |  | 18 | Engine problem
| 52 | Kaptai 7 MW Solar PP |  | Solar | PDB | 7.4 MW | 7 | 7 | 5 | 0 | 5 | 0
| 53 | Anwara 300 MW PP (United) |  | HFO | IPP | 300 MW | 300 | 300 | 161 | 180 | 300 | 300
| 54 | Jodiac Power |  | HFO | IPP | 3*18.55+1*3.6 | 54 | 54 | 18 | 54 | 54 | 54
| 55 | Karnaphuli Power Ltd. |  | HFO | IPP | 110 | 110 | 110 | 0 | 0 | 110 | 110
| 56 | Juldah unit-2 (Acorn) |  | HFO | IPP | 8*13.6 | 100 | 100 | 100 | 100 | 100 | 100
|  | Chattogram area Total |  |  |  |  | 2326 | 2266 | 1031 | 1361 | 1796 | 1771 | 347 | 116
| 57 | Ashuganj TPP Unit- 3 |  | Gas | APSCL | 1*150 | 150 | 135 | 0 | 0 | 0 | 0 | 135 |  | Gas Shortage
|  | Ashuganj TPP Unit- 4 |  | Gas | APSCL | 1*150 | 150 | 129 | 80 | 80 | 80 | 80 | 49 |  | Gas shortage
|  | Ashuganj TPP Unit- 5 |  | Gas | APSCL | 1*150 | 150 | 134 | 0 | 0 | 0 | 0 |  | 134 | Under maint
| 58 | Ashuganj 225 MW CCPP |  | Gas | APSCL | 1*142+1*75 | 221 | 221 | 180 | 203 | 225 | 225 |  |  | FGMO
| 59 | Ashuganj 450 MW CCPP(North) |  | Gas | APSCL | 1*360 | 360 | 360 | 295 | 260 | 360 | 360 |  |  | FGMO
| 60 | Ashuganj 450 MW CCPP(South) |  | Gas | APSCL | 1*360 | 360 | 360 | 330 | 250 | 350 | 350 |  |  | FGMO
| 61 | Ashuganj 50 MW PP |  | Gas | APSCL | 14*3.968 | 53 | 45 | 29 | 29 | 30 | 30 | 15 |  | Gas shortage
| 62 | Ashuganj 55 MW PP (Precision) |  | Gas | RPP | 15*4 | 55 | 55 | 40 | 20 | 50 | 50
| 63 | Ashuganj 195MW PP (APSCL-United) |  | Gas | IPP | 20*9.73+1*16 | 195 | 195 | 8 | 8 | 8 | 8 | 187 |  | Gas shortage
| 64 | Ashuganj 51 MW PP (Midland) |  | Gas | IPP | 6*9.34 | 51 | 51 | 43 | 51 | 51 | 51
| 65 | Ashuganj 150MW PP (Midland) |  | HFO | IPP | 23*7.015 | 150 | 150 | 60 | 60 | 150 | 150
| 66 | Titas 50 MW Peaking PP |  | HFO | PDB | 6*8.92 | 52 | 52 | 0 | 42 | 25 | 50
| 67 | Chandpur 150 MW CCPP |  | Gas | PDB | 1*106+1*57 | 163 | 163 | 96 | 85 | 95 | 95 |  | 68 | ST under shut down
| 68 | Chandpur 200MW (Desh energy) |  | HFO | IPP | 0 | 200 | 200 | 0 | 150 | 200 | 200
| 69 | Feni 22MW PP (Doreen) |  | Gas | SIPP, PDB | 8*2.90 | 22 | 22 | 19 | 19 | 22 | 22
| 70 | Feni 11 MW PP (Doreen) |  | Gas | SIPP, REB | 4*2.90 | 11 | 11 | 5 | 10 | 10 | 10
| ** | Impoprt (Tripura) |  |  | Imported power | 0 | 160 | 160 | 108 | 158 | 165 | 173
| 71 | Jangalia 33MW PP (Summit) |  | Gas | SIPP, PDB | 4*8.73 | 33 | 33 | 33 | 32 | 33 | 33
| 72 | Jangalia 52 MW PP (Lakdanavi) |  | HFO | IPP | 6*8.92 | 52 | 52 | 8 | 8 | 8 | 8 | 44 |  | Fuel shortage
| 73 | Cumilla 25 MW PP (Summit) |  | Gas | SIPP, PDB | 3*3.67+2*6.97 | 25 | 25 | 21 | 21 | 21 | 21
| 74 | Daudkandi 200 MW PP (B.Trac) |  | HSD | IPP | 154*1.4 | 200 | 200 | 0 | 180 | 0 | 200
| 75 | Feni Lanka Power |  | HFO | IPP | 7*18.415+1*9.78 | 114 | 114 | 0 | 17 | 0 | 17 | 97 |  | Engine problem & Fuel shortage
| 76 | Chowmuhani 113 MW |  | HFO | IPP | 12*9.78+2*3.1 | 113 | 113 | 111 | 110 | 113 | 113
|  | Cumilla Area Total |  |  |  |  | 3040 | 2980 | 1466 | 1793 | 1996 | 2246 | 527 | 202
| 77 | RPCL 210MW CCPP |  | Gas | IPP | 4*35+1*70 | 210 | 202 | 149 | 140 | 160 | 160 | 42 |  | Gas shortage
| 78 | Tangail 22 MW PP (Doreen) |  | Gas | SIPP, PDB | 8*2.90 | 22 | 22 | 17 | 19 | 17 | 17 |  | 5 | Engine problem
| 79 | Jamalpur 95 MW PP(Powerpac) |  | HFO | IPP | 12*8.924 | 95 | 95 | 49 | 49 | 49 | 49 |  | 46 | Engine problem
| 80 | Sarishabari 3 MW Solar Plant |  | Solar | IPP | 1*3 | 3 | 3 | 2 | 0 | 1.6 | 0
| 81 | Mymensingh 200 MW PP (United) |  | HFO | IPP | 200 | 200 | 200 | 199 | 200 | 200 | 200
| 82 | Jamalpur 115 MW PP (United) |  | HFO | IPP | 115 MW | 115 | 115 | 74 | 113 | 115 | 115
|  | Mymensingh Area Total |  |  |  |  | 645 | 637 | 490 | 521 | 542.6 | 541 | 42 | 51
| 83 | Fenchugonj CCPP Phase-1 |  | Gas | PDB | 2*32+1*33 | 97 | 70 | 85 | 86 | 85 | 85
| 84 | Fenchugonj CCPP Phase-2 |  | Gas | PDB | 2*35+1*35 | 104 | 90 | 43 | 43 | 43 | 43 |  | 47 | Unit-4 under shut down
| 85 | Kushiara 163 MW CCPP (KP) |  | Gas | IPP | 1*109+1*54 | 163 | 163 | 110 | 110 | 110 | 110 |  | 53 | STG under maint.
| 86 | Shajibazar 330 MW CCPP |  | Gas | PDB | 3*110 | 330 | 330 | 160 | 159 | 160 | 160 |  | 170 | GT-2 S/D & ST Under maint.
| 87 | Fenchugonj 51 MW PP (Barakatullah) |  | Gas | RPP | 19*2.90 | 51 | 51 | 47 | 52 | 51 | 51
| 88 | Fenchuganj 44MW (Energyprima) |  | Gas | RPP | 12*3.3+5*2 | 44 | 44 | 45 | 46 | 44 | 44
| 89 | Hobiganj 11MW PP Cofidence-E |  | Gas | SIPP, REB | 4*2.90 | 11 | 11 | 1 | 8 | 11 | 11
| 90 | Shahjibazar GTPP Unit- 8 & 9 |  | Gas | PDB | 2*35 | 70 | 66 | 55 | 61 | 65 | 65 |  |  | FGMO
| 91 | Shahjibazar 86MW PP (Shahjibazar) |  | Gas | RPP | 32*2.90 | 86 | 86 | 83 | 86 | 86 | 86
| 92 | Sylhet 225 MW CCPP |  | Gas | PDB | 1*142+1*89 | 231 | 231 | 0 | 0 | 0 | 0 |  |  | Under maintenance
| 93 | Sylhet 20 MW GTPP |  | Gas | PDB | 1*20 | 20 | 20 | 0 | 0 | 18 | 18
| 94 | Sylhet 50MW PP (EPL) |  | Gas | RPP | 27*2 | 50 | 50 | 0 | 0 | 0 | 0 |  |  | Contract Expired
| 95 | Shahjahanulla 25 MW PP |  | Gas | SIPP, REB | 3*9.34 | 25 | 25 | 24 | 24 | 25 | 25
| 96 | Bibiana-II 341 MW CCPP (Summit) |  | Gas | IPP | 1*222+1*119 | 341 | 341 | 290 | 280 | 341 | 341 |  |  | FGMO
| 97 | Bibiyana-III 400 MW CCPP |  | Gas | PDB | 400 MW | 400 | 400 | 415 | 417 | 400 | 400
| 98 | Sylhet 10MW PP (Desh) |  | Gas | RPP | 6*1.95 | 10 | 10 | 10 | 10 | 10 | 10
|  | Bibiyana South 400 MW |  | Gas | PDB | 400 MW | 0 | 0 | 5 | 0 | 0 | 0
|  | Sylhet Area Total |  |  |  |  | 2033 | 1988 | 1373 | 1382 | 1449 | 1449 | 0 | 270
| 99 | Bheramara GTPP Unit-3 |  | HSD | PDB | 1*20 | 20 | 16 | 0 | 0 | 0 | 16
| ** | Bheramara (HVDC ) |  | 0 | Imported power | 2*500 | 1000 | 1000 | 916 | 914 | 928 | 928
| 100 | Khulna 115 PP MW (KPCL-2) |  | HFO | QRPP | 7*17 | 115 | 115 | 83 | 115 | 115 | 115
| 101 | Faridpur 50 MW Peaking PP |  | HFO | PDB | 8*6.89 | 54 | 54 | 0 | 20 | 0 | 30
| 102 | Khulna 225 MW CCPP |  | HSD | NWPGCL | 1*150+1*75 | 230 | 230 | 120 | 230 | 220 | 220
| 103 | Gopalganj 100 MW Peaking PP |  | HFO | PDB | 16*6.98 | 109 | 109 | 0 | 0 | 0 | 60
| 104 | Bheramara 410 MW CCPP |  | Gas | NWPGCL | 1*278+1*132 | 410 | 410 | 335 | 330 | 335 | 335 | 75 |  | Gas Shortage
| 105 | Noapara 40 MW PP (Khanjahan Ali) |  | HFO | QRPP | 5*8.5 | 40 | 40 | 0 | 40 | 40 | 40
| 106 | Noapara 100 MW PP (Bangla Trac) |  | HSD | IPP | 70*1.4 | 100 | 100 | 0 | 100 | 50 | 100
| 107 | Rupsha 105 MW PP (Orion rupsha) |  | HFO | IPP | 6*18.445 | 105 | 105 | 17 | 35 | 35 | 35 |  | 70 | Fuel shortage
| 108 | Madhumati 100 MW PP |  | HFO | SWPGCL | 100 MW | 105 | 105 | 0 | 0 | 100 | 100
|  | Khulna Area Total |  |  |  |  | 2288 | 2284 | 1471 | 1784 | 1823 | 1979 | 75 | 70
| 109 | Barisal 110 MW PP (Summit ) |  | HFO | IPP | 7*17.076 | 110 | 110 | 0 | 110 | 110 | 110
| 110 | Bhola 33 MW PP (Venture) |  | Gas | RPP | 1*34.50 | 33 | 33 | 26 | 37 | 33 | 33
| 111 | Bhola 225 MW CCPP |  | Gas | PDB | 2*63+1*68 | 194 | 194 | 0 | 0 | 0 | 0 |  | 194 | Under maintenance
| 112 | Bhola 95 MW PP (Aggreko) |  | Gas | QRPP | 96*1.10 | 95 | 95 | 88 | 90 | 85 | 86 |  | 9 | Engine problem
| 113 | Payra 1320 MW |  | Coal | BCPCL | 1*622 | 622 | 622 | 530 | 560 | 560 | 560
|  | Barisal Area Total |  |  |  |  | 1054 | 1054 | 644 | 797 | 788 | 789 | 0 | 203
| 114 | Baghabari 71 MW GTPP |  | Gas | PDB | 1*71 | 71 | 71 | 0 | 0 | 0 | 0 | 71 |  | Gas shortage
|  | Baghabari 100 MW GTPP |  | Gas | PDB | 1*100 | 100 | 100 | 0 | 0 | 0 | 0 | 100 |  | Gas shortage
| 115 | Baghabari 50 MW Peaking PP |  | HFO | PDB | 6*8.9 | 52 | 52 | 0 | 43 | 0 | 50
| 116 | Bera 70 MW Peaking PP |  | HFO | PDB | 9*8.29 | 71 | 71 | 0 | 39 | 0 | 40
| 117 | Amnura 50 MW PP(Sinha) |  | HFO | QRPP | 7*7.79 | 50 | 50 | 18 | 18 | 18 | 18 | 32 |  | Engine problem
| 118 | Katakhali 50 MW PP (Northern) |  | HFO | QRPP | 6*8.9 | 50 | 50 | 0 | 0 | 0 | 0 | 50 |  | Fuel shortage.
| 119 | Katakhali 50 MW Peaking PP |  | HFO | PDB | 6*8.7 | 50 | 50 | 0 | 35 | 50 | 50
| 120 | Sirajgonj 225MW CCPP Unit-1 |  | Gas/HSD | NWPGCL | 1*150+1*75 | 210 | 210 | 0 | 0 | 0 | 0 | 210 |  | Gas shortage
| 121 | Sirajgonj 225MW CCPP Unit-2 |  | Gas/HSD | NWPGCL | 1*150+1*75 | 220 | 220 | 163 | 174 | 225 | 225 |  |  | FGMO
| 122 | Sirajgonj 225MW CCPP Unit-3 |  | Gas/HSD | NWPGCL | 1*141 | 220 | 220 | 157 | 187 | 220 | 220 |  |  | FGMO
| 123 | Sirajgonj 400 MW CCPP Unit-4 |  | Gas/HSD | SNWPGCL | 1*282+1*132 | 414 | 414 | 397 | 384 | 414 | 414 |  |  | FGMO
| 124 | Santahar 50 MW Peaking PP |  | HFO | PDB | 6*8.7 | 50 | 50 | 0 | 24 | 0 | 30
| 125 | Bogra 22 MW PP (GBB) |  | Gas | RPP | 6*4 | 22 | 22 | 22 | 21 | 22 | 22
| 126 | Bogura 20 MW PP (Energyprima) |  | Gas | RPP | 5*3.3+5*2 | 20 | 10 | 10 | 10 | 10 | 10
| 127 | Ullapara 11 MW PP (Summit) |  | Gas | SIPP, REB | 4*2.90 | 11 | 11 | 11 | 11 | 11 | 11
| 128 | Natore 52 MW PP (Rajlanka) |  | HFO | IPP | 52 | 52 | 52 | 43 | 52 | 52 | 52
| 129 | Chapainawabganj 100 MW Peaking PP |  | HFO | PDB | 104 | 104 | 104 | 0 | 95 | 100 | 100
| 130 | Baghabari 200 MW PP (Paramount) |  | HSD | IPP | 200 MW | 200 | 200 | 0 | 70 | 200 | 200
| 131 | Bagura 113 MW PP (Confidence)-2 |  | HFO | IPP | 113 MW | 113 | 113 | 96 | 111 | 113 | 113
| 132 | Confidence Power Bogura Unit-1 113 MW |  | HFO | IPP | 6*18.55 | 113 | 113 | 70 | 109 | 113 | 113
|  | Rajshahi Area Total |  |  |  |  | 2193 | 2183 | 987 | 1383 | 1548 | 1668 | 463 | 0
| 133 | Barapukuria TPP Unit-1 |  | Coal | PDB | 1*125 | 125 | 85 | 0 | 0 | 0 | 0 | 85 |  | Coal Shortage.
|  | Barapukuria TPP Unit-2 |  | Coal | PDB | 1*125 | 125 | 85 | 0 | 0 | 0 | 0 | 85 |  | Coal Shortage.
| 134 | Barapukuria 275 MW TPP Unit-3 |  | Coal | PDB | 1*275 | 274 | 274 | 150 | 150 | 150 | 150 | 124 |  | Coal Shortage.
| 135 | Rangpur 20 MW GTPP |  | HSD | PDB | 1*20 | 20 | 20 | 0 | 0 | 0 | 0 |  | 20 | Under maint.
| 136 | Saidpur 20 MW GTPP |  | HSD | PDB | 1*20 | 20 | 20 | 0 | 0 | 0 | 0 |  | 20 | Engine problem
| 137 | Rangpur 113 MW PP (Confidence) |  | HFO | IPP | 113 MW | 113 | 113 | 80 | 78 | 94 | 94 |  | 19 | Engine problem
| 138 | Sympa Solar Power 8MW |  | Solar | IPP | 8 MW | 8 | 8 | 6 | 0 | 8 | 0
|  | Rangpur Area Total |  |  |  |  | 685 | 605 | 236 | 228 | 252 | 244 | 294 | 59
|  | Total |  |  |  |  | 20383 | 19892 | 10583 | 12684 | 13596.6 | 14419 | 2650 | 2153
|  | Usable load at Substation end after deducting Auxiliary use & Transmission loss | [6 empty] | 10100.7409 | 12106 | 12977.0135 | 13761.9374
| A. |  | 2020-10-15 | (Yesterday) |  |  |  |  | Thursday
| 1 | Highest Generation : |  |  | 12684 | MW at | 19:00 | hrs | 11 Evening Peak Hour : | [5 empty] | 19:00 | hrs.
| 2 | Minimum Generation : |  |  | 9071 | MW at | 7:00 | hrs | 12 Max. Demand (Generation end) at evening peak hour : | [5 empty] | 12684 | MW
| 3 | Day peak Generation : |  |  | 10583 | MW at | 12:00 | hrs | 13 Max. Demand (Substation end) at evening peak hour : | [5 empty] | 12106 | MW
| 4 | Evening peak Generation : |  |  | 12684 | MW at | 19:00 | hrs | 14 Load Shed (Substation end) at evening peak hour : | [5 empty] | 0 | MW
| 5 | Total Energy Generation : |  | 267.0395 | MKWHr | By Solar | 0.21004 | MKWHr | 15. Area wise Demand (S/S end), Supply (S/S end) & | [5 empty] | 16 Hourly Load Shed during
|  | By Gas : | 138.3947 | MKWHr |  | By Oil: | 83.6018 | MKWHr | Load Shed (S/S end) at Evening peak hour in MW : | [5 empty] | Evening Peak hours :
|  | By Coal : | 16.7615 | MKWHr |  | By Hydro: | 2.8496 | MKWHr | Area | Demand | Supply |  | Loadshed |  | Time |  | Loadshed
| 6 | Generation Shortfall : |  | For Fuel Limitation = |  |  | 2650 | MW | Dhaka | 4285 | 4285 |  | 0
|  |  |  | For Plants S/D or M/C prob = |  |  | 2153 | MW | Chittagong | 1226 | 1226 |  | 0 |  | 18:00 |  | 0
|  |  |  | Total = |  |  | 4803 | MW | Khulna | 1516 | 1516 |  | 0 |  | 18:30 |  | 0
| 7 | Total Gas Supplied : |  |  | 1167.2 | MMCFD |  |  | Rajshahi | 1236 | 1236 |  | 0 |  | 19:00 |  | 0
| 8 | Fuel Cost : | i) Gas : | Taka | 160584236.22 | ii) Oil : | Taka | 673929205.21 | Comilla | 1208 | 1208 |  | 0 |  | 19:30 |  | 0
|  |  | iii) Coal : | Taka | 77394191 | Total | Taka | 911907632.43 | Mymensingh | 984 | 984 |  | 0 |  | 20:00 |  | 0
| 9 | Power flow through E-W Interconnectors : |  |  |  | i) Energy | 0.1645 | MKWHr. | Sylhet | 539 | 539 |  | 0 |  | 21:00 |  | 0
|  | ii) During Peak Demand : |  |  | 98 | MW (E to W) at | 19:00 | hrs | Barisal | 343 | 343 |  | 0 |  | 22:00 |  | 0
|  | iii) Maximum : |  |  | -40 | MW at | 2:00 | hrs | Rangpur | 769 | 769 |  | 0 |  | 23:00 |  | 0
| 10 | Maximum Temperature in Dhaka was |  |  |  | 34.4° C |  |  | Total | 12106 | 12106 |  | 0
| B. |  | 2020-10-16 | (Today) |  |  |  | Friday |  |  | Probable max. temperature in Dhaka |  |  | 34.4° C
Forecast
| 1 | Maximum Demand* Evening (Generation end) |  |  |  | 12000 | MW |  | 6 Total Load Shed forecast (Substation end) : |  |  |  |  | 0 | MW
| 2 | Maximum Generation (Generation end) |  |  |  | 14419 | MW |  | 7 Area wise Load Shed forecast (Substation end) :
| 3 | Maximum Demand* Day (Generation end) |  |  |  | 9000 | MW
| 4 | Reserve(Generation end) |  |  |  | 2419 | MW |  | Dhaka | Chittagong | Khulna | Rajshahi | Comilla | Mymensingh | Sylhet | Barisal | Rangpur
| 5 | Total Energy Generation |  |  |  | 252.6391 | MKWHr |  | MW | MW | MW | MW | MW | MW | MW | MW | MW
| 6 | Actual Minimum Generation up to 8:00 hrs. |  |  |  | 8616 | MW at | 8:00 | 0 | 0 | 0 | 0 | 0 | 0 | 0 | 0 | 0
| * Import Through HVDC C/B Interconnector : |  |  |  |  | i) Energy | 21.9578 | MKWHr. | ii) HVDC Flow at Peak Time |  | 914 | MW at | 19:00 | hrs.
| * Import Through Comilla C/B Interconnector : |  |  |  |  | i) Energy | 3.264 | MKWHr. | iii) Maximum HVDC Flow : |  | 916 | MW at | 1:00 | hrs.
*Cost for HVDC, Tripura & Solar energy is not usually included in the total fuel cost.
| Water Level of Kaptai Lake at 06:00 hr (ft): |  |  |  |  | (a) Yesterday : | 102.15 |  | (b) Today: | 102.18 |  | (c) Rule Curve: |  | 107.3
.
[5 empty] | Sub Divisional Engineer | [6 empty] | Executive Engineer
[5 empty] | Network Operation Division | [6 empty] | Network Operation Division

## YesterdayGen
2020-10-15
Plant Name | Ghorasal TPP (Unit-1&2) | Ghorasal Repowered CCPP Unit-3 | Ghorasal Repowered CCPP Unit-4 | Ghorasal TPP Unit-5 | Ghorasal 365 MW CCPP Unit-7 | Ghorashal 108MW PP (Regent) | Ghorashal 78.5 MW PP(MAX) | Haripur 412 MW CCPP | Haripur 360MW CCPP(HPL) | Plant Removed | Haripur GTPP | Meghnaghat 450 MW CCPP(MPL) | Meghnaghat CCPP(Summit) | Meghnaghat 100 MW(IEL) | Madanganj 102 PP(Summit) | Madanganj-55 MW PP(Summit) | Siddhirganj 335 MW CCPP | 210 MW Siddhirgonj TPP | Siddhirgonj 2*120 MW GTPP | Siddhirganj Desh | Siddhirganj 100 PP(Dutch Bangla) | Gagnagar 102 MW PP (Digital Power) | Kodda 150MW PP | Keraniganj 100 MW PP (Powerpac) | Bosila 108MW PP(CLC) | Pagla (DPA ) | Katpotti 52 MW PP (Sinha) | Kamalaghat 54 MW PP(Banco Energy) | Manikganj 55 MW PP (Northern) | Nababganj 55 MW PP (Southern power ) | Narshingdi 22 MW PP (Doreen) | Summit Ashulia | Summit Madhabdi | Maona 33 MW PP(Summit) | Rupganj 33 MW PP(Summit) | Gazipur 52 MW PP | Tongi 80 MW GTPP | Karnaphuli Hydro PP Unit-1, 2 & 3 | Karnaphuli Hydro PP Unit-4 & 5 | Chattogram TPP-1 | Chattogram TPP-2 | Raozan 25 MW PP | Sikalbaha 225MW CCPP (Gas) | Sikalbaha 225MW CCPP(Oil) | Sikalbaha 150MW GTPP | Sikalbaha 150MW GTPP(Oil) | Plant Removed | Sikalbaha 51 MW PP(Energis) | Hathazari 100 MW peaking PP | Dohazari -Kalaish 100 MW Peaking | Juldah 100 MW Unit-1 (Acorn) | Chattogram 108 MW PP (ECPV) | Patenga 50MW PP (Baraka) | Barabkunda 22 MW PP (Regent) | Malancha, Ctg. EPZ (United) | Ashuganj TPP Unit- 3 | Ashuganj TPP Unit- 4 | Ashuganj TPP Unit- 5 | Ashuganj 450 MW CCPP(North) | Ashuganj 450 MW CCPP(South) | Ashuganj 225 MW CCPP | Ashuganj 195MW PP (APSCL-United) | Chandpur 150 MW CCPP | Ashuganj 50 MW PP | Ashuganj 55 MW PP (Precision) | Ashuganj 53MW PP (United) | Ashuganj 51 MW PP (Midland) | B.Baria (Aggreko) 85MW | Titas 50 MW Peaking PP | Jangalia 52 MW PP (Lakdanavi) | Feni 22MW PP (Doreen) | Feni 11 MW PP (Doreen) | Jangalia 33MW PP (Summit) | Cumilla 25 MW PP (Summit) | Impoprt (Tripura) | RPCL 210MW CCPP | Jamalpur 95 MW PP(Powerpac) | Tangail 22 MW PP (Doreen) | Sarishabari 3 MW Solar Plant | Fenchugonj CCPP Phase-1 | Fenchugonj CCPP Phase-2 | Fenchugonj 51 MW PP (Barakatullah) | Fenchuganj 44MW (Energyprima) | Kushiara 163 MW CCPP (KP) | Shajibazar 330 MW CCPP | Shahjibazar GTPP Unit- 8 & 9 | Shahjibazar 86MW PP (Shahjibazar) | Shahjibazar 50MW PP (EPL) | Sylhet 225 MW CCPP | Sylhet 20 MW GTPP | Sylhet 50MW PP (EPL) | Sylhet 10MW PP (Desh) | Bibiana-II 341 MW CCPP (Summit) | Shahjahanulla 25 MW PP | Hobiganj 11MW PP Cofidence-E | Daudkandi 200 MW PP (B.Trac) | Kodda 300 MW PP Unit-2 (Summit) | Keranigonj 300 MW PP (APR) | Bramhangoan 100 MW PP (Aggreko) | Mymensingh 200 MW PP (United) | Aurahati 100MW PP (Aggreko) | Kodda 149 MW PP Unit-1 (Summit) | Teknaf 20MW PP (Solartech) | Juldah 100 MW PP Unit-3 (Acorn) | Chandpur 200MW (Desh energy) | Ashuganj 150MW PP (Midland) | Bibiyana-III 400 MW CCPP | Jamalpur 115 MW PP (United) | Gazipur 100 MW PP | Sikalbaha 105 MW PP (Baraka Sikalbaha) | Kaptai 7 MW Solar PP | Anwara 300 MW PP (United) | Jodiac Power | Karnaphuli Power Ltd. | Feni Lanka Power | Chowmuhani 113 MW | Juldah unit-2 (Acorn) | Bibiyana South 400 MW | Meghnaghat 104 MW PP (OPCL) | EasternBlank | Bheramara (HVDC ) | Bheramara GTPP Unit-3 | Bheramara 410 MW CCPP | Khulna 115 MW PP (KPCL-1 & 3) | Khulna 115 PP MW (KPCL-2) | Khulna 225 MW CCPP | Khulna 60MW | Khulna (Aggreeco) 55MW | Faridpur 50 MW Peaking PP | Gopalganj 100 MW Peaking PP | Noapara 40 MW PP (Khanjahan Ali) | Bhola 225 MW CCPP | Bhola 33 MW PP (Venture) | Barisal 110 MW PP (Summit ) | Barisal GT PP Unit-1& 2 | Baghabari 100 MW GTPP | Baghabari 71 MW GTPP | Baghabari 50 MW Peaking PP | Bera 70 MW Peaking PP | Chapainawabganj 100 MW Peaking PP | Amnura 50 MW PP(Sinha) | Katakhali 50 MW PP (Northern) | Katakhali 50 MW Peaking PP | Natore 52 MW PP (Rajlanka) | Santahar 50 MW Peaking PP | Bogra 22 MW PP (GBB) | Bogura 20 MW PP (Energyprima) | Ullapara 11 MW PP (Summit) | Barapukuria TPP Unit-1 | Barapukuria TPP Unit-2 | Barapukuria 275 MW TPP Unit-3 | Rangpur 20 MW GTPP | Saidpur 20 MW GTPP | Sirajgonj 225MW CCPP Unit-1 (Gas) | Sirajgonj 225MW CCPP Unit-1(Oil) | Sirajgonj 225 MW CCPP Unit-2 (Gas) | Sirajgonj 225 MW CCPP Unit-2 (Oil) | Bhola 95 MW PP (Aggreko) | Noapara 100 MW PP (Bangla Trac) | Sirajgonj 225MW CCPP Unit-3 (Gas) | Sirajgonj 225MW CCPP Unit-3 (Oil) | Sirajgonj 400 MW CCPP Unit-4 | Rupsha 105 MW PP (Orion rupsha) | Baghabari 200 MW PP (Paramount) | Bagura 113 MW PP (Confidence)-2 | Madhumati 100 MW PP | Rangpur 113 MW PP (Confidence) | Sirajgonj 400MW CCPP Unit-4 (Oil) | Sympa Solar Power 8MW | Confidence Power Bogura Unit-1 113 MW | Payra 1320 MW | WesternBlank | Eastern Grid Total | Western Grid Total | Total (MW) | Gas (Public) | HVDC | Gas (Private) | Oil (Private) | Coal | Hydro | Oil (Public) | Tripura | Solar | Shortage | Water Level
1:00 | 0 | 0 | 120 | 115 | 200 | 42 | 0 | 0 | 353 |  | 0 | 390 | 275 | 16 | 96 | 55 | 0 | 0 | 140 | 0 | 100 | 7 | 150 | 23 | 0 | 0 | 0 | 54 | 55 | 55 | 16 | 25 | 29 | 33 | 33 | 0 | 0 | 85 | 35 | 120 | 0 | 25 | 205 | 0 | 139 | 0 |  | 0 | 0 | 51 | 70 | 5 | 50 | 20 | 34 | 0 | 80 | 0 | 260 | 240 | 215 | 8 | 90 | 29 | 5 | 0 | 43 | 0 | 50 | 8 | 21 | 8 | 33 | 21 | 146 | 157 | 49 | 17 | 0 | 85 | 43 | 49 | 45 | 110 | 157 | 62 | 87 | 0 | 0 | 0 | 0 | 10 | 290 | 24 | 8 | 0 | 300 | 0 | 0 | 200 | 0 | 138 | 0 | 100 | 16 | 60 | 425 | 105 | 85 | 0 | 0 | 161 | 36 | 0 | 17 | 101 | 100 | 0 | 104 |  | 916 | 0 | 315 | 0 | 115 | 180 | 0 | 0 | 5 | 0 | 40 | 0 | 35 | 110 | 0 | 0 | 0 | 43 | 0 | 80 | 18 | 0 | 36 | 52 | 30 | 22 | 10 | 11 | 0 | 0 | 150 | 0 | 0 | 0 | 0 | 178 | 0 | 93 | 0 | 183 | 0 | 400 | 17 | 0 | 111 | 0 | 100 | 0 | 0 | 109 | 570 |  | 7619 | 3929 | 11548 | 3857 | 916 | 2026 | 3138 | 720 | 120 | 625 | 146 | 0 | 0 | 102.15
2:00 | 0 | 0 | 120 | 115 | 200 | 42 | 0 | 0 | 324 |  | 0 | 390 | 280 | 16 | 96 | 55 | 0 | 0 | 95 | 0 | 100 | 7 | 150 | 83 | 0 | 0 | 0 | 54 | 55 | 55 | 16 | 25 | 29 | 33 | 33 | 0 | 0 | 85 | 35 | 120 | 0 | 25 | 203 | 0 | 139 | 0 |  | 0 | 0 | 51 | 50 | 5 | 50 | 20 | 34 | 0 | 80 | 0 | 260 | 240 | 177 | 8 | 94 | 29 | 5 | 0 | 43 | 0 | 50 | 8 | 21 | 8 | 33 | 20 | 142 | 156 | 49 | 17 | 0 | 85 | 43 | 49 | 45 | 110 | 157 | 63 | 87 | 0 | 0 | 0 | 0 | 10 | 280 | 24 | 8 | 0 | 300 | 0 | 0 | 200 | 0 | 149 | 0 | 100 | 16 | 60 | 423 | 115 | 85 | 0 | 0 | 161 | 36 | 0 | 17 | 108 | 100 | 0 | 104 |  | 916 | 0 | 315 | 0 | 115 | 120 | 0 | 0 | 5 | 0 | 0 | 0 | 37 | 96 | 0 | 0 | 0 | 0 | 0 | 79 | 18 | 0 | 0 | 52 | 0 | 22 | 10 | 11 | 0 | 0 | 150 | 0 | 0 | 0 | 0 | 156 | 0 | 93 | 0 | 168 | 0 | 372 | 17 | 0 | 111 | 0 | 102 | 0 | 0 | 109 | 550 |  | 7565 | 3624 | 11189 | 3736 | 916 | 1961 | 3159 | 700 | 120 | 455 | 142 | 0 | 0 | 102.15
3:00 | 0 | 0 | 120 | 115 | 200 | 42 | 0 | 0 | 303 |  | 0 | 370 | 280 | 16 | 95 | 55 | 0 | 0 | 95 | 0 | 100 | 7 | 114 | 0 | 0 | 0 | 0 | 54 | 55 | 55 | 16 | 25 | 29 | 33 | 33 | 0 | 0 | 85 | 35 | 120 | 0 | 25 | 205 | 0 | 139 | 0 |  | 0 | 0 | 51 | 50 | 92 | 50 | 20 | 34 | 0 | 80 | 0 | 260 | 240 | 179 | 8 | 95 | 29 | 5 | 0 | 43 | 0 | 50 | 8 | 21 | 8 | 33 | 20 | 140 | 157 | 49 | 17 | 0 | 85 | 43 | 49 | 45 | 110 | 156 | 61 | 87 | 0 | 0 | 0 | 0 | 10 | 290 | 24 | 8 | 0 | 245 | 0 | 0 | 200 | 0 | 149 | 0 | 100 | 16 | 60 | 423 | 115 | 85 | 0 | 0 | 161 | 36 | 0 | 17 | 112 | 100 | 0 | 104 |  | 916 | 0 | 315 | 0 | 83 | 120 | 0 | 0 | 5 | 0 | 0 | 0 | 37 | 96 | 0 | 0 | 0 | 0 | 0 | 48 | 18 | 0 | 0 | 0 | 0 | 22 | 10 | 11 | 0 | 0 | 150 | 0 | 0 | 0 | 0 | 151 | 0 | 94 | 0 | 161 | 0 | 384 | 17 | 0 | 111 | 0 | 97 | 0 | 0 | 109 | 540 |  | 7451 | 3495 | 10946 | 3727 | 916 | 1943 | 3022 | 690 | 120 | 388 | 140 | 0 | 0 | 102.15
4:00 | 0 | 0 | 120 | 115 | 200 | 42 | 0 | 0 | 302 |  | 0 | 370 | 280 | 16 | 95 | 55 | 0 | 0 | 95 | 0 | 100 | 7 | 84 | 0 | 0 | 0 | 0 | 35 | 55 | 55 | 16 | 25 | 29 | 33 | 33 | 0 | 0 | 85 | 35 | 120 | 0 | 25 | 203 | 0 | 139 | 0 |  | 0 | 0 | 51 | 50 | 90 | 50 | 20 | 35 | 0 | 80 | 0 | 260 | 240 | 179 | 8 | 96 | 29 | 5 | 0 | 43 | 0 | 50 | 8 | 21 | 8 | 33 | 21 | 136 | 157 | 49 | 17 | 0 | 85 | 43 | 50 | 45 | 110 | 157 | 61 | 87 | 0 | 0 | 0 | 0 | 10 | 290 | 24 | 8 | 0 | 200 | 0 | 0 | 200 | 0 | 149 | 0 | 100 | 16 | 60 | 423 | 115 | 38 | 0 | 0 | 162 | 19 | 0 | 17 | 112 | 100 | 0 | 104 |  | 916 | 0 | 315 | 0 | 66 | 120 | 0 | 0 | 0 | 0 | 0 | 0 | 36 | 80 | 0 | 0 | 0 | 0 | 0 | 0 | 18 | 0 | 0 | 0 | 0 | 22 | 10 | 11 | 0 | 0 | 150 | 0 | 0 | 0 | 0 | 150 | 0 | 94 | 0 | 161 | 0 | 359 | 17 | 0 | 35 | 0 | 93 | 0 | 0 | 109 | 540 |  | 7290 | 3302 | 10592 | 3727 | 916 | 1918 | 2780 | 690 | 120 | 305 | 136 | 0 | 0 | 102.15
5:00 | 0 | 0 | 120 | 115 | 200 | 42 | 0 | 0 | 261 |  | 0 | 370 | 295 | 16 | 95 | 55 | 0 | 0 | 95 | 0 | 100 | 7 | 64 | 0 | 0 | 0 | 0 | 17 | 55 | 55 | 16 | 25 | 29 | 33 | 33 | 0 | 0 | 85 | 35 | 120 | 0 | 25 | 203 | 0 | 139 | 0 |  | 0 | 0 | 51 | 30 | 91 | 50 | 20 | 20 | 0 | 80 | 0 | 260 | 240 | 179 | 8 | 96 | 29 | 5 | 0 | 43 | 0 | 50 | 8 | 21 | 8 | 33 | 21 | 134 | 157 | 49 | 17 | 0 | 85 | 43 | 50 | 45 | 110 | 156 | 65 | 87 | 0 | 0 | 0 | 0 | 10 | 300 | 24 | 8 | 0 | 200 | 0 | 0 | 200 | 0 | 149 | 0 | 100 | 16 | 60 | 423 | 105 | 35 | 0 | 0 | 162 | 18 | 0 | 17 | 113 | 100 | 0 | 104 |  | 915 | 0 | 320 | 0 | 16 | 120 | 0 | 0 | 0 | 0 | 0 | 0 | 36 | 48 | 0 | 0 | 0 | 0 | 0 | 0 | 18 | 0 | 0 | 0 | 0 | 22 | 10 | 11 | 0 | 0 | 150 | 0 | 0 | 0 | 0 | 152 | 0 | 93 | 0 | 164 | 0 | 364 | 17 | 0 | 35 | 0 | 80 | 0 | 0 | 109 | 540 |  | 7190 | 3220 | 10410 | 3740 | 915 | 1876 | 2650 | 690 | 120 | 285 | 134 | 0 | 0 | 102.15
6:00 | 0 | 0 | 120 | 115 | 200 | 42 | 0 | 0 | 261 |  | 0 | 370 | 250 | 16 | 90 | 55 | 0 | 0 | 70 | 0 | 100 | 7 | 16 | 0 | 0 | 0 | 0 | 17 | 55 | 55 | 16 | 25 | 29 | 33 | 33 | 0 | 0 | 87 | 35 | 120 | 0 | 0 | 203 | 0 | 140 | 0 |  | 0 | 0 | 0 | 0 | 27 | 50 | 20 | 30 | 0 | 80 | 0 | 260 | 240 | 178 | 8 | 85 | 29 | 5 | 0 | 43 | 0 | 0 | 0 | 21 | 0 | 33 | 21 | 124 | 157 | 49 | 17 | 0 | 85 | 43 | 50 | 46 | 110 | 157 | 66 | 87 | 0 | 0 | 0 | 0 | 10 | 270 | 24 | 8 | 0 | 200 | 0 | 0 | 200 | 0 | 149 | 0 | 80 | 0 | 60 | 426 | 55 | 0 | 0 | 0 | 162 | 18 | 0 | 10 | 107 | 100 | 0 | 104 |  | 916 | 0 | 320 | 0 | 0 | 120 | 0 | 0 | 0 | 0 | 0 | 0 | 31 | 0 | 0 | 0 | 0 | 0 | 0 | 0 | 18 | 0 | 0 | 0 | 0 | 22 | 10 | 11 | 0 | 0 | 150 | 0 | 0 | 0 | 0 | 156 | 0 | 92 | 0 | 166 | 0 | 330 | 17 | 0 | 0 | 0 | 81 | 0 | 0 | 70 | 530 |  | 6664 | 3040 | 9704 | 3707 | 916 | 1817 | 2202 | 680 | 122 | 136 | 124 | 0 | 0 | 102.15
7:00 | 0 | 0 | 120 | 115 | 200 | 42 | 0 | 0 | 250 |  | 0 | 320 | 290 | 16 | 82 | 40 | 0 | 0 | 71 | 0 | 95 | 7 | 0 | 0 | 0 | 0 | 0 | 0 | 17 | 55 | 16 | 25 | 29 | 33 | 33 | 0 | 0 | 87 | 35 | 120 | 0 | 0 | 204 | 0 | 104 | 0 |  | 0 | 0 | 0 | 0 | 6 | 19 | 20 | 20 | 0 | 80 | 0 | 260 | 240 | 183 | 8 | 93 | 29 | 5 | 0 | 43 | 0 | 0 | 0 | 21 | 5 | 0 | 21 | 110 | 155 | 49 | 17 | 0 | 85 | 43 | 50 | 46 | 110 | 157 | 40 | 30 | 0 | 0 | 0 | 0 | 10 | 280 | 24 | 8 | 0 | 200 | 0 | 0 | 200 | 0 | 143 | 5 | 20 | 0 | 60 | 421 | 8 | 0 | 0 | 1 | 52 | 18 | 0 | 0 | 110 | 100 | 0 | 104 |  | 916 | 0 | 325 | 0 | 0 | 120 | 0 | 0 | 0 | 0 | 0 | 0 | 27 | 0 | 0 | 0 | 0 | 0 | 0 | 0 | 18 | 0 | 0 | 0 | 0 | 22 | 10 | 11 | 0 | 0 | 150 | 0 | 0 | 0 | 0 | 154 | 0 | 90 | 0 | 160 | 0 | 342 | 17 | 0 | 0 | 0 | 83 | 0 | 1 | 70 | 440 |  | 6115 | 2956 | 9071 | 3622 | 916 | 1705 | 1879 | 590 | 122 | 120 | 110 | 7 | 0 | 102.15
8:00 | 0 | 0 | 120 | 115 | 200 | 42 | 0 | 0 | 282 |  | 0 | 320 | 300 | 16 | 96 | 55 | 0 | 0 | 74 | 0 | 100 | 7 | 0 | 0 | 0 | 0 | 0 | 0 | 17 | 55 | 16 | 25 | 29 | 33 | 33 | 0 | 0 | 86 | 35 | 120 | 0 | 0 | 215 | 0 | 107 | 0 |  | 0 | 0 | 0 | 0 | 6 | 19 | 20 | 4 | 0 | 80 | 0 | 260 | 240 | 198 | 8 | 95 | 29 | 5 | 0 | 43 | 0 | 0 | 0 | 19 | 5 | 33 | 21 | 110 | 154 | 49 | 17 | 1 | 85 | 43 | 50 | 46 | 110 | 149 | 40 | 30 | 0 | 0 | 0 | 0 | 10 | 300 | 24 | 8 | 0 | 200 | 0 | 0 | 200 | 0 | 143 | 11 | 20 | 0 | 60 | 418 | 8 | 0 | 0 | 2 | 52 | 18 | 0 | 0 | 105 | 100 | 0 | 104 |  | 915 | 0 | 325 | 0 | 0 | 120 | 0 | 0 | 0 | 0 | 0 | 0 | 20 | 0 | 0 | 0 | 0 | 0 | 0 | 0 | 18 | 0 | 0 | 0 | 0 | 0 | 10 | 11 | 0 | 0 | 150 | 0 | 0 | 0 | 0 | 163 | 0 | 87 | 0 | 167 | 0 | 345 | 17 | 0 | 0 | 0 | 73 | 0 | 2 | 70 | 440 |  | 6250 | 2933 | 9183 | 3691 | 915 | 1712 | 1908 | 590 | 121 | 120 | 110 | 16 | 0 | 102.15
9:00 | 0 | 0 | 120 | 115 | 200 | 42 | 0 | 0 | 347 |  | 0 | 370 | 295 | 16 | 96 | 55 | 0 | 0 | 115 | 0 | 100 | 7 | 0 | 0 | 0 | 0 | 0 | 0 | 55 | 55 | 16 | 25 | 28 | 33 | 33 | 0 | 0 | 86 | 35 | 120 | 0 | 0 | 205 | 0 | 105 | 0 |  | 0 | 0 | 0 | 0 | 6 | 19 | 20 | 2 | 0 | 80 | 0 | 275 | 240 | 189 | 8 | 96 | 29 | 5 | 0 | 43 | 0 | 0 | 0 | 19 | 8 | 33 | 21 | 100 | 152 | 48 | 17 | 1 | 85 | 43 | 50 | 46 | 110 | 158 | 60 | 30 | 0 | 0 | 0 | 0 | 10 | 280 | 24 | 8 | 0 | 214 | 0 | 0 | 200 | 0 | 143 | 15 | 100 | 0 | 60 | 418 | 8 | 33 | 0 | 1 | 158 | 18 | 0 | 0 | 105 | 100 | 0 | 104 |  | 916 | 0 | 335 | 0 | 0 | 120 | 0 | 0 | 0 | 0 | 0 | 0 | 26 | 0 | 0 | 0 | 0 | 0 | 0 | 0 | 18 | 0 | 0 | 0 | 0 | 22 | 10 | 11 | 0 | 0 | 150 | 0 | 0 | 0 | 0 | 164 | 0 | 89 | 0 | 167 | 0 | 409 | 17 | 0 | 0 | 0 | 73 | 0 | 2 | 70 | 440 |  | 6666 | 3039 | 9705 | 3767 | 916 | 1899 | 2173 | 590 | 121 | 120 | 100 | 19 | 0 | 102.16
10:00 | 0 | 0 | 120 | 115 | 200 | 42 | 0 | 0 | 343 |  | 0 | 370 | 300 | 16 | 94 | 55 | 0 | 0 | 120 | 0 | 100 | 7 | 0 | 0 | 0 | 0 | 0 | 35 | 55 | 55 | 16 | 25 | 27 | 33 | 25 | 0 | 0 | 86 | 35 | 120 | 0 | 0 | 205 | 0 | 139 | 0 |  | 0 | 0 | 0 | 0 | 6 | 19 | 20 | 0 | 0 | 80 | 0 | 275 | 300 | 185 | 8 | 96 | 24 | 5 | 0 | 43 | 0 | 0 | 0 | 19 | 8 | 33 | 21 | 104 | 150 | 49 | 17 | 1 | 85 | 43 | 47 | 46 | 110 | 157 | 60 | 80 | 0 | 0 | 0 | 0 | 10 | 300 | 24 | 0 | 0 | 249 | 0 | 0 | 200 | 0 | 142 | 18 | 100 | 0 | 60 | 416 | 16 | 69 | 0 | 1 | 161 | 18 | 0 | 0 | 105 | 100 | 10 | 104 |  | 915 | 0 | 335 | 0 | 7 | 120 | 0 | 0 | 0 | 0 | 0 | 0 | 24 | 0 | 0 | 0 | 0 | 0 | 0 | 0 | 18 | 0 | 0 | 0 | 0 | 21 | 10 | 11 | 0 | 0 | 150 | 0 | 0 | 0 | 0 | 169 | 0 | 86 | 0 | 180 | 0 | 408 | 17 | 0 | 6 | 0 | 73 | 0 | 4 | 70 | 470 |  | 6932 | 3094 | 10026 | 3863 | 915 | 1953 | 2306 | 620 | 121 | 120 | 104 | 24 | 0 | 102.16
11:00 | 0 | 0 | 120 | 115 | 200 | 42 | 0 | 0 | 346 |  | 0 | 370 | 290 | 16 | 95 | 40 | 0 | 0 | 150 | 0 | 100 | 7 | 25 | 0 | 0 | 0 | 0 | 54 | 55 | 55 | 16 | 25 | 27 | 33 | 33 | 0 | 0 | 86 | 35 | 115 | 0 | 0 | 205 | 0 | 139 | 0 |  | 0 | 0 | 0 | 0 | 6 | 20 | 20 | 0 | 0 | 80 | 0 | 295 | 300 | 180 | 8 | 96 | 29 | 5 | 0 | 43 | 0 | 0 | 6 | 19 | 5 | 33 | 21 | 106 | 150 | 49 | 17 | 1 | 84 | 43 | 47 | 45 | 110 | 158 | 55 | 83 | 0 | 0 | 0 | 0 | 10 | 295 | 24 | 0 | 0 | 290 | 0 | 0 | 199 | 0 | 143 | 20 | 100 | 0 | 60 | 415 | 47 | 69 | 0 | 5 | 161 | 18 | 0 | 0 | 111 | 90 | 10 | 104 |  | 915 | 0 | 335 | 0 | 30 | 120 | 0 | 0 | 0 | 0 | 0 | 0 | 26 | 0 | 0 | 0 | 0 | 0 | 0 | 0 | 18 | 0 | 0 | 3 | 0 | 21 | 10 | 11 | 0 | 0 | 150 | 0 | 0 | 0 | 0 | 182 | 0 | 87 | 0 | 179 | 0 | 403 | 17 | 0 | 34 | 0 | 79 | 0 | 6 | 70 | 520 |  | 7079 | 3216 | 10295 | 3919 | 915 | 1951 | 2436 | 670 | 121 | 145 | 106 | 32 | 0 | 102.16
12:00 | 0 | 0 | 120 | 115 | 200 | 42 | 0 | 0 | 346 |  | 0 | 370 | 280 | 16 | 96 | 40 | 0 | 0 | 150 | 0 | 100 | 7 | 48 | 14 | 0 | 0 | 0 | 54 | 55 | 55 | 16 | 25 | 27 | 33 | 33 | 0 | 0 | 82 | 35 | 115 | 0 | 0 | 204 | 0 | 139 | 0 |  | 0 | 0 | 0 | 8 | 6 | 38 | 20 | 4 | 0 | 80 | 0 | 295 | 330 | 180 | 8 | 96 | 29 | 40 | 0 | 43 | 0 | 0 | 8 | 19 | 5 | 33 | 21 | 108 | 149 | 49 | 17 | 2 | 85 | 43 | 47 | 45 | 110 | 160 | 55 | 83 | 0 | 0 | 0 | 0 | 10 | 290 | 24 | 1 | 0 | 300 | 0 | 25 | 199 | 0 | 142 | 6 | 90 | 0 | 60 | 415 | 74 | 72 | 0 | 5 | 161 | 18 | 0 | 0 | 111 | 100 | 5 | 104 |  | 916 | 0 | 335 | 0 | 83 | 120 | 0 | 0 | 0 | 0 | 0 | 0 | 26 | 0 | 0 | 0 | 0 | 0 | 0 | 0 | 18 | 0 | 0 | 43 | 0 | 22 | 10 | 11 | 0 | 0 | 150 | 0 | 0 | 0 | 0 | 163 | 0 | 88 | 0 | 157 | 0 | 397 | 17 | 0 | 96 | 0 | 80 | 0 | 6 | 70 | 530 |  | 7245 | 3338 | 10583 | 3905 | 916 | 1981 | 2689 | 680 | 117 | 168 | 108 | 19 | 0 | 102.16
13:00 | 0 | 0 | 120 | 115 | 200 | 42 | 0 | 0 | 309 |  | 0 | 350 | 300 | 16 | 97 | 40 | 0 | 0 | 185 | 0 | 92 | 7 | 133 | 19 | 0 | 0 | 0 | 54 | 55 | 55 | 16 | 25 | 25 | 33 | 33 | 38 | 0 | 82 | 35 | 115 | 0 | 0 | 131 | 0 | 139 | 0 |  | 0 | 0 | 0 | 60 | 6 | 47 | 20 | 0 | 0 | 80 | 0 | 290 | 310 | 193 | 8 | 96 | 29 | 45 | 0 | 51 | 0 | 0 | 8 | 19 | 8 | 33 | 21 | 116 | 148 | 49 | 17 | 1 | 83 | 43 | 50 | 45 | 110 | 158 | 49 | 84 | 0 | 0 | 0 | 0 | 10 | 300 | 24 | 3 | 0 | 288 | 0 | 25 | 182 | 0 | 142 | 19 | 90 | 0 | 60 | 410 | 74 | 85 | 0 | 5 | 161 | 18 | 0 | 0 | 110 | 100 | 5 | 104 |  | 916 | 0 | 335 | 0 | 98 | 120 | 0 | 0 | 0 | 0 | 8 | 0 | 27 | 0 | 0 | 0 | 0 | 43 | 0 | 0 | 18 | 0 | 26 | 43 | 0 | 22 | 10 | 11 | 0 | 0 | 150 | 0 | 0 | 0 | 0 | 153 | 0 | 89 | 0 | 180 | 0 | 375 | 17 | 0 | 111 | 0 | 82 | 0 | 6 | 70 | 540 |  | 7353 | 3450 | 10803 | 3855 | 916 | 1927 | 2829 | 690 | 117 | 322 | 116 | 31 | 10803 | 102.16
14:00 | 0 | 0 | 120 | 115 | 200 | 42 | 0 | 0 | 305 |  | 0 | 340 | 285 | 16 | 97 | 55 | 0 | 0 | 187 | 0 | 91 | 7 | 150 | 23 | 0 | 0 | 0 | 54 | 55 | 55 | 16 | 25 | 25 | 33 | 33 | 41 | 0 | 82 | 35 | 115 | 0 | 4 | 131 | 0 | 140 | 0 |  | 0 | 0 | 17 | 60 | 27 | 47 | 20 | 2 | 0 | 80 | 0 | 275 | 300 | 179 | 8 | 95 | 29 | 44 | 0 | 51 | 0 | 0 | 8 | 19 | 8 | 33 | 21 | 142 | 135 | 49 | 17 | 1 | 83 | 43 | 50 | 45 | 110 | 158 | 50 | 85 | 0 | 0 | 0 | 0 | 10 | 285 | 24 | 3 | 0 | 300 | 0 | 25 | 188 | 0 | 142 | 16 | 100 | 0 | 60 | 412 | 94 | 86 | 0 | 4 | 214 | 18 | 0 | 0 | 110 | 100 | 5 | 104 |  | 916 | 0 | 335 | 0 | 98 | 120 | 0 | 0 | 0 | 0 | 8 | 0 | 27 | 0 | 0 | 0 | 0 | 43 | 0 | 0 | 18 | 0 | 35 | 52 | 0 | 21 | 10 | 11 | 0 | 0 | 150 | 0 | 0 | 0 | 0 | 148 | 0 | 89 | 0 | 179 | 0 | 362 | 17 | 0 | 111 | 0 | 74 | 0 | 6 | 70 | 540 |  | 7468 | 3440 | 10908 | 3802 | 916 | 1886 | 2963 | 690 | 117 | 365 | 142 | 27 | 0 | 102.16
15:00 | 0 | 0 | 120 | 115 | 200 | 41 | 0 | 0 | 350 |  | 0 | 340 | 285 | 16 | 97 | 50 | 0 | 0 | 190 | 0 | 91 | 7 | 150 | 23 | 0 | 0 | 0 | 54 | 55 | 55 | 16 | 25 | 25 | 33 | 33 | 16 | 0 | 81 | 35 | 115 | 0 | 21 | 76 | 0 | 139 | 0 |  | 0 | 8 | 17 | 60 | 62 | 47 | 20 | 2 | 0 | 80 | 0 | 260 | 300 | 176 | 8 | 96 | 29 | 47 | 0 | 51 | 0 | 0 | 8 | 19 | 0 | 30 | 21 | 140 | 135 | 49 | 17 | 1 | 82 | 43 | 51 | 45 | 110 | 158 | 62 | 86 | 0 | 0 | 0 | 0 | 10 | 300 | 16 | 0 | 0 | 300 | 0 | 25 | 190 | 0 | 131 | 12 | 100 | 25 | 60 | 412 | 94 | 86 | 0 | 3 | 216 | 25 | 0 | 0 | 111 | 100 | 5 | 104 |  | 916 | 0 | 340 | 0 | 98 | 120 | 0 | 0 | 0 | 0 | 8 | 0 | 27 | 10 | 0 | 0 | 0 | 42 | 4 | 47 | 18 | 0 | 35 | 52 | 0 | 21 | 10 | 11 | 0 | 0 | 150 | 0 | 0 | 0 | 0 | 153 | 0 | 90 | 0 | 192 | 0 | 380 | 17 | 0 | 111 | 0 | 72 | 0 | 4 | 70 | 540 |  | 7499 | 3538 | 11037 | 3744 | 916 | 1969 | 3019 | 690 | 116 | 423 | 140 | 20 | 0 | 102.16
16:00 | 0 | 0 | 120 | 115 | 200 | 42 | 0 | 0 | 349 |  | 0 | 340 | 270 | 16 | 80 | 55 | 0 | 0 | 186 | 0 | 91 | 7 | 100 | 25 | 0 | 0 | 0 | 54 | 55 | 55 | 16 | 25 | 25 | 33 | 33 | 16 | 0 | 82 | 35 | 115 | 0 | 25 | 76 | 0 | 139 | 0 |  | 0 | 10 | 17 | 30 | 67 | 47 | 18 | 2 | 0 | 80 | 0 | 260 | 280 | 168 | 8 | 85 | 28 | 48 | 0 | 51 | 0 | 0 | 8 | 15 | 8 | 30 | 21 | 140 | 136 | 49 | 17 | 1 | 84 | 43 | 48 | 46 | 110 | 160 | 63 | 85 | 0 | 0 | 0 | 0 | 10 | 270 | 16 | 0 | 0 | 300 | 0 | 0 | 198 | 0 | 135 | 6 | 100 | 51 | 60 | 412 | 55 | 86 | 0 | 1 | 216 | 49 | 0 | 0 | 110 | 100 | 5 | 104 |  | 916 | 0 | 340 | 0 | 66 | 120 | 0 | 0 | 0 | 0 | 8 | 0 | 25 | 32 | 0 | 0 | 0 | 42 | 10 | 48 | 18 | 0 | 35 | 8 | 0 | 21 | 10 | 11 | 0 | 0 | 150 | 0 | 0 | 0 | 0 | 145 | 0 | 89 | 0 | 187 | 0 | 371 | 17 | 0 | 50 | 0 | 73 | 0 | 3 | 70 | 540 |  | 7327 | 3405 | 10732 | 3695 | 916 | 1925 | 2856 | 690 | 117 | 382 | 140 | 11 | 0 | 102.16
17:00 | 0 | 0 | 116 | 115 | 200 | 42 | 0 | 0 | 305 |  | 0 | 340 | 250 | 16 | 91 | 55 | 0 | 0 | 90 | 0 | 91 | 7 | 100 | 15 | 0 | 0 | 0 | 35 | 55 | 55 | 16 | 25 | 25 | 33 | 33 | 16 | 0 | 84 | 35 | 115 | 0 | 21 | 94 | 0 | 140 | 0 |  | 0 | 8 | 49 | 10 | 75 | 47 | 20 | 5 | 0 | 80 | 0 | 260 | 280 | 158 | 8 | 86 | 29 | 20 | 0 | 51 | 0 | 30 | 8 | 18 | 8 | 30 | 21 | 132 | 139 | 49 | 17 | 0 | 85 | 43 | 26 | 20 | 110 | 158 | 40 | 40 | 0 | 0 | 0 | 0 | 10 | 290 | 24 | 2 | 0 | 300 | 0 | 0 | 200 | 0 | 139 | 1 | 50 | 51 | 60 | 417 | 55 | 86 | 0 | 0 | 216 | 54 | 0 | 17 | 111 | 100 | 5 | 104 |  | 914 | 0 | 335 | 0 | 66 | 120 | 0 | 0 | 11 | 0 | 8 | 0 | 24 | 32 | 0 | 0 | 0 | 42 | 35 | 55 | 18 | 0 | 35 | 8 | 0 | 21 | 10 | 11 | 0 | 0 | 150 | 0 | 0 | 0 | 0 | 145 | 0 | 68 | 0 | 166 | 0 | 307 | 35 | 0 | 50 | 0 | 72 | 0 | 1 | 90 | 480 |  | 7067 | 3309 | 10376 | 3579 | 914 | 1697 | 2818 | 630 | 119 | 485 | 132 | 2 | 0 | 102.16
18:00 | 0 | 0 | 120 | 115 | 200 | 42 | 0 | 0 | 343 |  | 0 | 340 | 270 | 16 | 97 | 55 | 0 | 0 | 192 | 0 | 99 | 7 | 150 | 23 | 0 | 0 | 0 | 54 | 55 | 55 | 16 | 25 | 7 | 33 | 17 | 35 | 0 | 84 | 35 | 115 | 0 | 25 | 150 | 0 | 143 | 0 |  | 0 | 8 | 85 | 48 | 85 | 50 | 20 | 8 | 0 | 80 | 0 | 290 | 250 | 189 | 8 | 88 | 29 | 20 | 0 | 51 | 0 | 42 | 8 | 19 | 8 | 30 | 21 | 160 | 137 | 49 | 17 | 0 | 82 | 43 | 52 | 32 | 70 | 157 | 63 | 86 | 0 | 0 | 0 | 0 | 10 | 280 | 24 | 5 | 102 | 286 | 234 | 70 | 200 | 87 | 141 | 0 | 100 | 66 | 60 | 387 | 73 | 86 | 0 | 0 | 180 | 54 | 0 | 17 | 110 | 100 | 0 | 104 |  | 913 | 0 | 335 | 0 | 115 | 165 | 0 | 0 | 18 | 0 | 40 | 0 | 35 | 110 | 0 | 0 | 0 | 42 | 38 | 95 | 18 | 0 | 35 | 34 | 6 | 21 | 10 | 11 | 0 | 0 | 150 | 0 | 0 | 0 | 0 | 154 | 0 | 88 | 17 | 164 | 0 | 383 | 17 | 50 | 75 | 0 | 73 | 0 | 0 | 109 | 480 |  | 8079 | 3801 | 11880 | 3736 | 913 | 1879 | 3759 | 630 | 119 | 684 | 160 | 0 | 0 | 102.17
18:30 | 0 | 0 | 0 | 0 | 0 | 0 | 0 | 0 | 0 |  | 0 | 0 | 0 | 0 | 0 | 0 | 0 | 0 | 0 | 0 | 0 | 0 | 0 | 0 | 0 | 0 | 0 | 0 | 0 | 0 | 0 | 0 | 0 | 0 | 0 | 0 | 0 | 0 | 0 | 0 | 0 | 0 | 0 | 0 | 0 | 0 |  | 0 | 0 | 0 | 0 | 0 | 0 | 0 | 0 | 0 | 0 | 0 | 0 | 0 | 0 | 0 | 0 | 0 | 0 | 0 | 0 | 0 | 0 | 0 | 0 | 0 | 0 | 0 | 0 | 0 | 0 | 0 | 0 | 0 | 0 | 0 | 0 | 0 | 0 | 0 | 0 | 0 | 0 | 0 | 0 | 0 | 0 | 0 | 0 | 0 | 0 | 0 | 0 | 0 | 0 | 0 | 0 | 0 | 0 | 0 | 0 | 0 | 0 | 0 | 0 | 0 | 0 | 0 | 0 | 0 | 0 | 0 | 0 |  | 0 | 0 | 0 | 0 | 0 | 0 | 0 | 0 | 0 | 0 | 0 | 0 | 0 | 0 | 0 | 0 | 0 | 0 | 0 | 0 | 0 | 0 | 0 | 0 | 0 | 0 | 0 | 0 | 0 | 0 | 0 | 0 | 0 | 0 | 0 | 0 | 0 | 0 | 0 | 0 | 0 | 0 | 0 | 0 | 0 | 0 | 0 | 0 | 0 | 0 | 0 |  | 0 | 0 | 0 | 0 | 0 | 0 | 0 | 0 | 0 | 0 | 0 | 0 | 0 | 0
19:00 | 0 | 0 | 120 | 115 | 200 | 42 | 0 | 0 | 323 |  | 0 | 340 | 275 | 16 | 97 | 55 | 0 | 0 | 187 | 0 | 100 | 7 | 150 | 25 | 0 | 0 | 0 | 54 | 55 | 55 | 19 | 25 | 29 | 33 | 17 | 50 | 0 | 86 | 35 | 115 | 0 | 25 | 198 | 0 | 139 | 0 |  | 0 | 8 | 102 | 50 | 90 | 50 | 20 | 9 | 0 | 80 | 0 | 260 | 250 | 203 | 8 | 85 | 29 | 20 | 0 | 51 | 0 | 42 | 8 | 19 | 10 | 32 | 21 | 158 | 140 | 49 | 19 | 0 | 86 | 43 | 52 | 46 | 110 | 159 | 61 | 86 | 0 | 0 | 0 | 0 | 10 | 280 | 24 | 8 | 180 | 291 | 258 | 70 | 200 | 96 | 141 | 0 | 100 | 150 | 60 | 417 | 113 | 86 | 0 | 0 | 180 | 54 | 0 | 17 | 110 | 100 | 0 | 104 |  | 914 | 0 | 330 | 0 | 115 | 230 | 0 | 0 | 20 | 0 | 40 | 0 | 37 | 110 | 0 | 0 | 0 | 43 | 39 | 95 | 18 | 0 | 35 | 52 | 24 | 21 | 10 | 11 | 0 | 0 | 150 | 0 | 0 | 0 | 0 | 174 | 0 | 90 | 100 | 187 | 0 | 384 | 35 | 70 | 111 | 0 | 78 | 0 | 0 | 109 | 560 |  | 8492 | 4192 | 12684 | 3865 | 914 | 1919 | 4209 | 710 | 121 | 788 | 158 | 0 | 0 | 102.17
19:30 | 0 | 0 | 120 | 115 | 200 | 42 | 0 | 0 | 324 |  | 0 | 330 | 295 | 16 | 97 | 55 | 0 | 0 | 195 | 0 | 100 | 7 | 150 | 25 | 0 | 0 | 0 | 54 | 55 | 55 | 19 | 25 | 29 | 33 | 17 | 50 | 0 | 86 | 35 | 115 | 0 | 25 | 197 | 0 | 139 | 0 |  | 0 | 0 | 102 | 50 | 90 | 50 | 20 | 11 | 0 | 80 | 0 | 265 | 250 | 203 | 8 | 94 | 29 | 20 | 0 | 43 | 0 | 42 | 8 | 19 | 10 | 32 | 21 | 154 | 152 | 49 | 19 | 0 | 86 | 43 | 52 | 46 | 110 | 158 | 55 | 86 | 0 | 0 | 0 | 0 | 10 | 310 | 24 | 11 | 180 | 300 | 190 | 70 | 200 | 68 | 141 | 0 | 90 | 161 | 60 | 415 | 115 | 86 | 0 | 0 | 180 | 54 | 0 | 17 | 113 | 100 | 0 | 104 |  | 913 | 0 | 330 | 0 | 115 | 230 | 0 | 0 | 24 | 0 | 40 | 0 | 37 | 110 | 0 | 0 | 0 | 43 | 35 | 96 | 18 | 0 | 36 | 52 | 24 | 21 | 10 | 11 | 0 | 0 | 150 | 0 | 0 | 0 | 0 | 184 | 0 | 89 | 100 | 187 | 0 | 406 | 35 | 70 | 111 | 0 | 50 | 0 | 0 | 109 | 570 |  | 8461 | 4206 | 12667 | 3902 | 913 | 1955 | 4120 | 720 | 121 | 782 | 154 | 0 | 0 | 0
20:00 | 0 | 0 | 120 | 115 | 200 | 42 | 0 | 0 | 324 |  | 0 | 330 | 280 | 16 | 97 | 55 | 0 | 0 | 190 | 0 | 100 | 7 | 150 | 26 | 0 | 0 | 0 | 54 | 55 | 55 | 19 | 25 | 29 | 33 | 17 | 50 | 0 | 87 | 35 | 115 | 0 | 25 | 197 | 0 | 140 | 0 |  | 0 | 0 | 102 | 50 | 90 | 50 | 20 | 13 | 0 | 80 | 0 | 260 | 250 | 203 | 8 | 93 | 29 | 20 | 0 | 43 | 0 | 42 | 8 | 19 | 10 | 33 | 21 | 154 | 151 | 49 | 19 | 0 | 86 | 43 | 52 | 46 | 110 | 159 | 50 | 86 | 0 | 0 | 0 | 0 | 10 | 290 | 24 | 11 | 180 | 300 | 188 | 70 | 200 | 65 | 141 | 0 | 90 | 163 | 60 | 417 | 115 | 86 | 0 | 0 | 180 | 54 | 0 | 17 | 111 | 100 | 0 | 104 |  | 914 | 0 | 330 | 0 | 115 | 230 | 0 | 0 | 24 | 0 | 40 | 0 | 37 | 110 | 0 | 0 | 0 | 43 | 35 | 96 | 18 | 0 | 45 | 52 | 24 | 21 | 10 | 11 | 0 | 0 | 150 | 0 | 0 | 0 | 0 | 187 | 0 | 88 | 100 | 189 | 0 | 393 | 35 | 70 | 111 | 0 | 56 | 0 | 0 | 109 | 570 |  | 8413 | 4213 | 12626 | 3895 | 914 | 1923 | 4107 | 720 | 122 | 791 | 154 | 0 | 0 | 102.17
21:00 | 0 | 0 | 120 | 115 | 200 | 42 | 0 | 0 | 320 |  | 0 | 330 | 285 | 16 | 97 | 55 | 0 | 0 | 191 | 0 | 100 | 7 | 150 | 25 | 0 | 0 | 0 | 54 | 55 | 55 | 19 | 25 | 29 | 33 | 17 | 50 | 0 | 88 | 35 | 115 | 0 | 25 | 197 | 0 | 138 | 0 |  | 0 | 0 | 85 | 50 | 90 | 50 | 20 | 25 | 0 | 80 | 0 | 260 | 250 | 198 | 8 | 95 | 29 | 20 | 0 | 43 | 0 | 42 | 8 | 19 | 10 | 33 | 21 | 160 | 154 | 48 | 19 | 0 | 87 | 43 | 52 | 46 | 110 | 160 | 50 | 86 | 0 | 0 | 0 | 0 | 10 | 280 | 24 | 11 | 180 | 300 | 186 | 70 | 200 | 54 | 141 | 0 | 90 | 163 | 60 | 417 | 115 | 86 | 0 | 0 | 180 | 51 | 0 | 17 | 110 | 100 | 0 | 104 |  | 914 | 0 | 330 | 0 | 115 | 230 | 0 | 0 | 23 | 0 | 40 | 0 | 39 | 110 | 0 | 0 | 0 | 43 | 35 | 96 | 18 | 0 | 35 | 52 | 23 | 21 | 10 | 11 | 0 | 0 | 150 | 0 | 0 | 0 | 0 | 184 | 0 | 91 | 100 | 186 | 0 | 412 | 35 | 70 | 111 | 0 | 57 | 0 | 0 | 109 | 580 |  | 8388 | 4230 | 12618 | 3890 | 914 | 1945 | 4094 | 730 | 123 | 762 | 160 | 0 | 0 | 102.17
22:00 | 0 | 0 | 120 | 115 | 200 | 42 | 0 | 0 | 305 |  | 0 | 350 | 280 | 16 | 97 | 55 | 0 | 0 | 155 | 0 | 100 | 7 | 150 | 16 | 0 | 0 | 0 | 54 | 55 | 55 | 19 | 25 | 29 | 33 | 33 | 50 | 0 | 88 | 35 | 115 | 0 | 25 | 204 | 0 | 139 | 0 |  | 0 | 0 | 85 | 50 | 90 | 50 | 20 | 29 | 0 | 80 | 0 | 260 | 250 | 204 | 8 | 91 | 29 | 20 | 0 | 51 | 0 | 42 | 8 | 19 | 10 | 33 | 21 | 160 | 154 | 48 | 19 | 0 | 85 | 43 | 52 | 46 | 110 | 160 | 59 | 87 | 0 | 0 | 0 | 0 | 10 | 300 | 24 | 11 | 150 | 300 | 151 | 51 | 193 | 44 | 138 | 0 | 78 | 163 | 60 | 419 | 115 | 86 | 0 | 0 | 180 | 36 | 0 | 17 | 110 | 100 | 0 | 104 |  | 914 | 0 | 330 | 0 | 115 | 230 | 0 | 0 | 23 | 0 | 40 | 0 | 39 | 110 | 0 | 0 | 0 | 43 | 35 | 96 | 18 | 0 | 35 | 52 | 24 | 21 | 10 | 11 | 0 | 0 | 150 | 0 | 0 | 0 | 0 | 184 | 0 | 92 | 99 | 186 | 0 | 402 | 35 | 70 | 111 | 0 | 76 | 0 | 0 | 109 | 580 |  | 8280 | 4240 | 12520 | 3889 | 914 | 1974 | 3967 | 730 | 123 | 763 | 160 | 0 | 0 | 102.17
23:00 | 0 | 0 | 120 | 115 | 200 | 42 | 0 | 0 | 310 |  | 0 | 370 | 290 | 16 | 97 | 55 | 0 | 0 | 160 | 0 | 100 | 7 | 150 | 12 | 0 | 0 | 0 | 54 | 55 | 55 | 19 | 25 | 29 | 33 | 33 | 50 | 0 | 89 | 36 | 115 | 0 | 25 | 204 | 0 | 139 | 0 |  | 0 | 0 | 85 | 50 | 90 | 50 | 20 | 29 | 0 | 80 | 0 | 260 | 250 | 208 | 8 | 95 | 29 | 20 | 0 | 51 | 0 | 42 | 8 | 19 | 10 | 33 | 21 | 160 | 155 | 48 | 19 | 0 | 85 | 43 | 52 | 46 | 110 | 158 | 63 | 87 | 0 | 0 | 0 | 0 | 10 | 280 | 24 | 11 | 150 | 300 | 33 | 46 | 200 | 45 | 140 | 0 | 78 | 163 | 60 | 418 | 115 | 86 | 0 | 0 | 180 | 36 | 0 | 17 | 111 | 100 | 0 | 104 |  | 914 | 0 | 330 | 0 | 115 | 230 | 0 | 0 | 23 | 0 | 40 | 0 | 39 | 110 | 0 | 0 | 0 | 43 | 35 | 95 | 18 | 0 | 35 | 52 | 24 | 21 | 10 | 11 | 0 | 0 | 151 | 0 | 0 | 0 | 0 | 184 | 0 | 88 | 99 | 186 | 0 | 415 | 17 | 30 | 111 | 0 | 85 | 0 | 0 | 109 | 580 |  | 8196 | 4200 | 12396 | 3904 | 914 | 1988 | 3812 | 731 | 125 | 762 | 160 | 0 | 0 | 102.18
24:00 | 0 | 0 | 120 | 115 | 200 | 42 | 0 | 0 | 330 |  | 0 | 390 | 280 | 16 | 97 | 55 | 0 | 0 | 155 | 0 | 100 | 7 | 150 | 12 | 0 | 0 | 0 | 54 | 55 | 55 | 19 | 25 | 29 | 33 | 33 | 51 | 0 | 89 | 35 | 115 | 0 | 25 | 204 | 0 | 138 | 0 |  | 0 | 0 | 85 | 50 | 91 | 50 | 20 | 34 | 0 | 80 | 0 | 260 | 255 | 195 | 8 | 93 | 29 | 20 | 0 | 51 | 0 | 42 | 8 | 19 | 10 | 33 | 21 | 156 | 156 | 48 | 19 | 0 | 85 | 43 | 53 | 46 | 110 | 159 | 61 | 86 | 0 | 0 | 0 | 0 | 10 | 290 | 24 | 11 | 110 | 300 | 32 | 30 | 193 | 30 | 140 | 0 | 78 | 163 | 60 | 421 | 115 | 86 | 0 | 0 | 180 | 36 | 0 | 17 | 107 | 100 | 0 | 104 |  | 913 | 0 | 330 | 0 | 115 | 230 | 0 | 0 | 23 | 0 | 40 | 0 | 38 | 110 | 0 | 0 | 0 | 43 | 35 | 95 | 18 | 0 | 35 | 52 | 24 | 21 | 10 | 11 | 0 | 0 | 150 | 0 | 0 | 0 | 0 | 188 | 0 | 89 | 99 | 190 | 0 | 375 | 17 | 30 | 111 | 0 | 87 | 0 | 0 | 109 | 580 |  | 8142 | 4168 | 12310 | 3899 | 913 | 2003 | 3723 | 730 | 124 | 762 | 156 | 0 | 0 | 102.18
KWH | 0 | 0 | 2883000 | 2677500 | 4782664 | 990045 | 0 | 0 | 7569000 |  | 0 | 7968050 | 6832087 | 405120 | 2287872 | 1280652 | 0 | 0 | 3651000 | 0 | 2361466 | 195120 | 2376960 | 387022 | 0 | 0 | 0 | 998640 | 1240118 | 1333736 | 378864 | 600000 | 628920 | 811600 | 800400 | 512256 | 0 | 2005604 | 844000 | 2800000 | 0 | 413436 | 4285260 | 0 | 3327300 | 0 |  | 0 | 39384 | 971895 | 858000 | 1197120 | 1032480 | 477264 | 365280 | 0 | 1949315 | 0 | 6805500 | 6428000 | 4599000 | 217454 | 2217080 | 654480 | 498720 | 0 | 1091610 | 0 | 590128 | 167909 | 448596 | 166320 | 788500 | 513590 | 3264000 | 3505440 | 1152960 | 387072 | 9200 | 2009000 | 1038960 | 1161000 | 1060992 | 2615727 | 3446000 | 1373952 | 1872960 | 0 | 0 | 0 | 0 | 245520 | 7125500 | 554448 | 145000 | 1026432 | 6581343 | 1015404 | 469153 | 4696800 | 388345 | 3430370 | 130545 | 2062080 | 1257120 | 1460290 | 10616000 | 1986000 | 1646484 | 0 | 28439 | 3974400 | 760029 | 0 | 245100 | 2637600 | 2419200 | 52200 | 2622720 |  | 21957818 | 0 | 8113824 | 0 | 1730880 | 3717120 | 0 | 0 | 196950 | 0 | 354000 | 0 | 748136 | 1296000 | 0 | 0 | 0 | 524688 | 287236 | 973600 | 491180 | 0 | 413749 | 648000 | 165895 | 485760 | 238500 | 258030 | 0 | 0 | 3700200 | 0 | 0 | 0 | 0 | 4167645 | 0 | 2130168 | 615360 | 4435136 | 0 | 9233455 | 535200 | 432337 | 1820160 | 0 | 1916160 | 0 | 41854 | 2170080 | 13061300 |  | 180179102 | 86860421 | 267039523 | 92776860 | 21957818 | 45617877 | 73344221 | 16761500 | 2849604 | 10257605 | 3264000 | 210038 | 0
Fuel Cost | 0 | 0 | 4209180 | 3935925 | 5308757.04 | 1306859.4 | 0 | 0 | 7796070 |  | 0 | 8685174.5 | 7583616.57 | 3074860.8 | 15763438.08 | 10834315.92 | 0 | 0 | 6316230 | 0 | 17781838.98 | 1779494.4 | 23389286.4 | 3568342.84 | 0 | 0 | 0 | 7290072 | 9586112.14 | 13150636.96 | 284148 | 450000 | 0 | 0 | 0 | 4953515.52 | 0 | 541513.08 | 227880 | 5068000 | 0 | 3840820.44 | 4670933.4 | 0 | 5656410 | 0 |  | 0 | 380843.28 | 9427381.5 | 8193900 | 10414944 | 8177241.6 | 601352.64 | 1084881.6 | 0 | 2884986.2 | 0 | 5036070 | 6428000 | 4231080 | 280515.66 | 2549642 | 739562.4 | 698208 | 0 | 1866653.1 | 0 | 5960292.8 | 1603530.95 | 569716.92 | 124740 | 1379875 | 385192.5 | 24480000 | 3715766.4 | 10468876.8 | 491581.44 | 146648 | 3294760 | 1662336 | 2066580 | 1655147.52 | 2981928.78 | 3583840 | 2706685.44 | 3577353.6 | 0 | 0 | 0 | 0 | 500860.8 | 7196755 | 415836 | 110200 | 17459608.32 | 49754953.08 | 17241559.92 | 7844238.16 | 24423360 | 6493128.4 | 33754840.8 | 1526071.05 | 16805952 | 13639752 | 10295044.5 | 9872880 | 18112320 | 15559273.8 | 0 | 0 | 30046464 | 6619852.59 | 0 | 2446098 | 22604232 | 16111872 | 0 | 0 |  | 126477031.68 | 0 | 8519515.2 | 0 | 13604716.8 | 51519283.2 | 0 | 0 | 2066005.5 | 0 | 3688680 | 0 | 1159610.8 | 12648960 | 0 | 0 | 0 | 5162929.92 | 2918317.76 | 8616360 | 3782086 | 0 | 4009227.81 | 6279120 | 1609181.5 | 932659.2 | 369675 | 195328.71 | 0 | 0 | 20055084 | 0 | 0 | 0 | 0 | 5501291.4 | 0 | 3195252 | 10467273.6 | 5189109.12 | 0 | 9141120.45 | 5587488 | 7354052.37 | 17273318.4 | 0 | 14869401.6 | 0 | 462486.7 | 16036891.2 | 57339107 |  | 639738698.02 | 426030564.92 | 1065769262.94 | 106088930.81 | 126477031.68 | 54495305.41 | 558870095.54 | 77394191 | 769393.08 | 115059109.67 | 24480000 | 2135205.75 | 0
Yesterday Day Peak | 0 | 0 | 120 | 115 | 200 | 42 | 0 | 0 | 346 |  | 0 | 370 | 280 | 16 | 96 | 40 | 0 | 0 | 150 | 0 | 100 | 7 | 48 | 14 | 0 | 0 | 0 | 54 | 55 | 55 | 16 | 25 | 27 | 33 | 33 | 0 | 0 | 82 | 35 | 115 | 0 | 0 | 204 | 0 | 139 | 0 |  | 0 | 0 | 0 | 8 | 6 | 38 | 20 | 4 | 0 | 80 | 0 | 295 | 330 | 180 | 8 | 96 | 29 | 40 | 0 | 43 | 0 | 0 | 8 | 19 | 5 | 33 | 21 | 108 | 149 | 49 | 17 | 2 | 85 | 43 | 47 | 45 | 110 | 160 | 55 | 83 | 0 | 0 | 0 | 0 | 10 | 290 | 24 | 1 | 0 | 300 | 0 | 25 | 199 | 0 | 142 | 6 | 90 | 0 | 60 | 415 | 74 | 72 | 0 | 5 | 161 | 18 | 0 | 0 | 111 | 100 | 5 | 104 |  | 916 | 0 | 335 | 0 | 83 | 120 | 0 | 0 | 0 | 0 | 0 | 0 | 26 | 0 | 0 | 0 | 0 | 0 | 0 | 0 | 18 | 0 | 0 | 43 | 0 | 22 | 10 | 11 | 0 | 0 | 150 | 0 | 0 | 0 | 0 | 163 | 0 | 88 | 0 | 157 | 0 | 397 | 17 | 0 | 96 | 0 | 80 | 0 | 6 | 70 | 530 |  | 10583 | DayPeak
Yesterday Evening Peak | 0 | 0 | 120 | 115 | 200 | 42 | 0 | 0 | 323 | 0 | 0 | 340 | 275 | 16 | 97 | 55 | 0 | 0 | 187 | 0 | 100 | 7 | 150 | 25 | 0 | 0 | 0 | 54 | 55 | 55 | 19 | 25 | 29 | 33 | 17 | 50 | 0 | 86 | 35 | 115 | 0 | 25 | 198 | 0 | 139 | 0 | 0 | 0 | 8 | 102 | 50 | 90 | 50 | 20 | 9 | 0 | 80 | 0 | 260 | 250 | 203 | 8 | 85 | 29 | 20 | 0 | 51 | 0 | 42 | 8 | 19 | 10 | 32 | 21 | 158 | 140 | 49 | 19 | 0 | 86 | 43 | 52 | 46 | 110 | 159 | 61 | 86 | 0 | 0 | 0 | 0 | 10 | 280 | 24 | 8 | 180 | 291 | 258 | 70 | 200 | 96 | 141 | 0 | 100 | 150 | 60 | 417 | 113 | 86 | 0 | 0 | 180 | 54 | 0 | 17 | 110 | 100 | 0 | 104 |  | 914 | 0 | 330 | 0 | 115 | 230 | 0 | 0 | 20 | 0 | 40 | 0 | 37 | 110 | 0 | 0 | 0 | 43 | 39 | 95 | 18 | 0 | 35 | 52 | 24 | 21 | 10 | 11 | 0 | 0 | 150 | 0 | 0 | 0 | 0 | 174 | 0 | 90 | 100 | 187 | 0 | 384 | 35 | 70 | 111 | 0 | 78 | 0 | 0 | 109 | 560 |  | 12684 | EvPeak
Forecast for Evening | 0 | 0 | 120 | 115 | 200 | 42 | 0 | 0 | 360 | 0 | 0 | 450 | 305 | 16 | 100 | 55 | 0 | 0 | 190 | 0 | 100 | 7 | 150 | 25 | 0 | 0 | 0 | 54 | 55 | 55 | 22 | 25 | 30 | 33 | 33 | 52 | 0 | 88 | 35 | 120 | 0 | 25 | 221 | 0 | 145 | 0 | 0 | 0 |  | 102 | 100 | 90 | 50 | 21 | 10 | 0 | 80 | 0 | 360 | 350 | 225 | 8 | 95 | 30 | 50 | 0 | 51 | 0 | 50 | 8 | 22 | 10 | 33 | 21 | 173 | 160 | 49 | 17 | 0 | 85 | 43 | 51 | 44 | 110 | 160 | 65 | 86 | 0 | 0 | 18 | 0 | 10 | 341 | 25 | 11 | 200 | 300 | 300 | 100 | 200 | 100 | 149 | 0 | 100 | 200 | 150 | 400 | 115 | 85 | 100 | 0 | 300 | 54 | 110 | 17 | 113 | 100 | 0 | 104 |  | 928 | 16 | 335 | 0 | 115 | 220 | 0 | 0 | 30 | 60 | 40 | 0 | 33 | 110 | 0 | 0 | 0 | 50 | 40 | 100 | 18 | 0 | 50 | 52 | 30 | 22 | 10 | 11 | 0 | 0 | 150 | 0 | 0 | 0 | 0 | 225 | 0 | 86 | 100 | 220 | 0 | 414 | 35 | 200 | 113 | 100 | 94 | 0 | 0 | 113 | 560
Forecast for Day | 0 | 0 | 120 | 115 | 200 | 42 | 0 | 0 | 360 | 0 | 0 | 450 | 305 | 16 | 100 | 55 | 0 | 0 | 150 | 0 | 100 | 7 | 150 | 25 | 0 | 0 | 0 | 54 | 55 | 55 | 22 | 25 | 30 | 33 | 33 | 52 | 0 | 88 | 35 | 120 | 0 | 25 | 221 | 0 | 145 | 0 | 0 | 0 |  | 102 | 100 | 90 | 50 | 21 | 10 | 0 | 80 | 0 | 360 | 350 | 225 | 8 | 95 | 30 | 50 | 0 | 51 | 0 | 25 | 8 | 22 | 10 | 33 | 21 | 165 | 160 | 49 | 17 | 1.6 | 85 | 43 | 51 | 44 | 110 | 160 | 65 | 86 | 0 | 0 | 18 | 0 | 10 | 341 | 25 | 11 | 0 | 300 | 100 | 50 | 200 | 60 | 149 | 20 | 100 | 200 | 150 | 400 | 115 | 85 | 100 | 5 | 300 | 54 | 110 | 0 | 113 | 100 | 0 | 104 |  | 928 | 0 | 335 | 0 | 115 | 220 | 0 | 0 | 0 | 0 | 40 | 0 | 33 | 110 | 0 | 0 | 0 | 0 | 0 | 100 | 18 | 0 | 50 | 52 | 0 | 22 | 10 | 11 | 0 | 0 | 150 | 0 | 0 | 0 | 0 | 225 |  | 85 | 50 | 220 | 0 | 414 | 35 | 100 | 113 | 100 | 94 | 0 | 8 | 113 | 560
Generation at 08:00(Today) | 0 | 0 | 120 | 115 | 200 | 42 | 0 | 0 | 270 | 0 | 0 | 330 | 265 |  | 97 | 30 | 0 | 0 | 63 | 0 | 7 | 7 | 80 | 0 | 0 | 0 | 0 | 17 | 55 | 55 | 0 | 25 | 29 | 25 | 33 | 6 | 0 | 83 | 35 | 115 | 0 | 0 | 202 | 0 | 104 | 0 | 0 | 0 | 0 | 0 | 0 | 12 | 0 | 20 | 10 | 0 | 80 | 0 | 260 | 250 | 216 | 8 | 86 | 26 | 25 | 0 | 51 | 0 | 0 | 8 | 0 | 0 | 33 | 19 | 102 | 157 | 48 | 20 | 1 | 87 | 43 | 22 | 46 | 110 | 157 | 40 | 40 | 0 | 0 | 0 | 0 | 10 | 270 | 24 | 8 | 0 | 64 | 0 | 0 | 150 | 0 | 131 | 8 | 10 | 0 | 10 | 424 | 8 | 86 | 0 | 2 | 33 | 18 | 0 | 0 | 55 | 60 | 0 | 104 | 0 | 918 | 0 | 270 | 0 | 0 | 120 | 0 | 0 | 0 | 0 | 0 | 0 | 26 | 0 | 0 | 0 | 0 | 0 | 0 | 0 | 20 | 0 | 0 | 0 | 0 | 21 | 10 | 8 | 0 | 0 | 150 | 0 | 0 | 0 | 0 | 151 | 0 | 54 | 0 | 154 | 0 | 284 | 17 | 0 | 0 | 0 | 48 | 0 | 2 | 35 | 450 | 0
199
| Minimum Generation |  | 9071 | 7:00
| Highest Generation |  | 12684 | 19:00
| Day Peak Generation |  | 10583 | 12:00
| Evening Peak Generation |  | 12684 | 19:00
| HVDC Max Flow |  | 916 | 1:00
| HVDC EvPeak Flow |  | 914 | 19:00
| Load factor L.F |  | 87.72%

## P1
POWER GRID COMPANY OF BANGLADESH LTD.
|  |  | NATIONAL LOAD DESPATCH CENTER |  |  |  |  | QF-LDC-08
|  |  | DAILY REPORT |  |  |  |  | Page -1
[6 empty] | Reporting Date : | 2020-10-16
Till now the maximum generation is : - |  |  | 12893 MW | 21:00 | Hrs on | 2019-05-29
The Summary of Yesterday's |  | 2020-10-15 | Generation & Demand |  | Today's Actual Min Gen. & Probable Gen. & Demand
Day Peak Generation : |  | 10583 | MW Hour : | 12:00 | Min. Gen. at | 8:00 | 8616 | MW
Evening Peak Generation : |  | 12684 | MW Hour : | 19:00 | Available Max Generation : |  | 14419 | MW
E.P. Demand (at gen end) : |  | 12684 | MW Hour : | 19:00 | Max Demand (Evening) : |  | 12000 | MW
Maximum Generation : |  | 12684 | MW Hour : | 19:00 | Reserve(Generation end) |  | 2419 | MW
Total Gen. (MKWH) : |  | 267.0395 | System Load Factor : | 87.72% | Load Shed : |  | 0 | MW
EXPORT / IMPORT THROUGH EAST-WEST INTERCONNECTOR
Export from East grid to West grid :- Maximum |  |  | -40 | MW at | 2:00 | Energy |  | MKWHR.
Import from West grid to East grid :- Maximum |  |  | - | MW at | - | Energy | - | MKWHR.
| Water Level of Kaptai Lake at 6:00 A M on |  | 2020-10-16
Actual : | 102.18 | Ft.(MSL) , | Rule curve : | 107.3 | Ft.( MSL )
Gas Consumed : | Total = | 1167.2 | MMCFD. | Oil Consumed (PDB) :
[6 empty] | HSD : |  | Liter
[6 empty] | FO : |  | Liter
Cost of the Consumed Fuel (PDB+Pvt) : |  | Gas : | 160584236.22
: |  | Coal : | 77394191 | Oil : | 673929205.21 | Total : | 911907632.43
Load Shedding & Other Information
Area | Yesterday |  |  |  | Today
|  |  | Estimated Demand (S/S end) |  | Estimated Shedding (S/S end) |  | Rates of Shedding
| MW |  | MW |  |  | MW | (On Estimated Demand)
Dhaka | 0 | 0:00 | 4260.23 |  |  | 0 | 0%
Chittagong Area | 0 | 0:00 | 1450.9781 |  |  | 0 | 0%
Khulna Area | 0 | 0:00 | 1300.4317 |  |  | 0 | 0%
Rajshahi Area | 0 | 0:00 | 1175.193 |  |  | 0 | 0%
Cumilla Area | 0 | 0:00 | 1061.9259 |  |  | 0 | 0%
Mymensingh Area | 0 | 0:00 | 856.9423 |  |  | 0 | 0%
Sylhet Area | 0 | 0:00 | 476.2464 |  |  | 0 | 0%
Barisal Area | 0 | 0:00 | 220.5625 |  |  | 0 | 0%
Rangpur Area | 0 | 0:00 | 660.9304 |  |  | 0 | 0%
Total | 0 |  | 11463.4402 |  |  | 0
Information of the Generating Units under shut down.
| Planned Shut- Down |  |  | Forced Shut- Down
1) Barapukuria ST: Unit-1,2
2) Baghabari-71 MW,100 MW
3) Ghorasal Unit-1,2,3
4) Ashuganj unit-3,4
5) Kaptai-2,4
6) Raozan #2
7) Siddirganj-335 MW
8) Haripur 412 MW
Additional Information of Machines, lines, Interruption / Forced Load shed etc.
|  | Description |  |  | Comments on Power Interruption
a) Kaptai-Chandraghona 132 kV Ckt-1 was under shut down from 08:04 to 16:10 for A/M.
b) Rangamati-Khagrachari 132 kV Ckt-2 was under shut down from 08:28 to 14:07 for A/M.
c) Hathazari-Baroirhat 132 kV Ckt-1 was under shut down from 08:14 to 17:17 for C/M.
d) Saidpur 132/33 kV T4 transformer was under shut down from 08:20 to 13:15 for A/M.
e) Shahzadpur 132/33 kV T4 transformer was under shut down from 08:03 to 09:23 for C/M.
f) Sirajganj 132/33 kV T1 transformer was under shut down from 10:12 to 11:27 for C/M.
g) Sirajganj 132/33 kV T2 transformer was under shut down from 12:13 to 12:53 for A/M.
h) Bheramara HVDC station filter 20DF41 at 230 kV side was under shut down from 10:29 to 16:34 for A/M.
i) Sikalbaha 225 MW CCPP STG tripped at 12:50 due to BFP trip and was synchronized at 16:42.
j) Khulna (C) 132/33 kV T3 transformer was under shut down from 09:26 to 11:31 due to R/H maintenance
at 33 kV R & Y phases.
k) Mymensingh RPCL-Mymensingh S/S 132 kV Ckt-1 tripped at 11:22 from S/S end showing no relay and was
switched on at 11:30.
l) Reactor of 400 kV Bibiyana-Kaliakoir were opened from both end at 12:53.
m) Haripur 230/132 kV T2 transformer(132 kV side) was switched on at 16:14.
n) Bagerhat 132/33 kV T1 & T3 transformers(33 kV side) bus section were under shut down from 15:17 to 18:23 |  |  |  |  | About 48 MW power interruption occurred under Bagerhat S/S area
due to C/M. |  |  |  |  | from 15:17 to 18:23.
o) Kabirpur-Kodda 132 kV Ckt-1&2 were shut down at 06:42(16/10/20) for D/W.
p) Kabirpur 132 kV reserve Bus was shut down at 06:58(16/10/20) for D/W.
q) Kabirpur-Kaliakoir 132 kV Ckt-1 was shut down at 07:12(16/10/20) for D/W.
r) Savar-Maniknagar 132 kV Ckt-2 was shut down at 07:10(16/10/20) for C/M.
s) Ashuganj 230 kV Bus-2 was shut down at 07:05(16/10/20) for C/M.
t) Ashuganj-Cumilla(N) 230 kV Ckt-1 was shut down at 06:55(16/10/20) for C/M.

## P2
EVENING PEAK GENERATION AND DAY LONG ENERGY DATA OF POWER STATIONS
| Date : | 2020-10-15 | [5 empty] | Page -2
Sl. |  |  |  |  | Present | Peak | Energy
No. | Name of the Power Stations |  | Producer | Installed Capacity | Capacity | Hour | Generated | Remarks
Generation
|  |  |  | Unit No. X Capacity | MW | MW | MW
1 | Ghorasal TPP (Unit-1&2) |  | PDB | 2*55 | 85 | 0 | 0 | Unit-1,2 Under maint.
| Ghorasal Repowered CCPP Unit-3 |  | PDB | 1*210 | 170 | 0 | 0 | Under maint.
| Ghorasal Repowered CCPP Unit-4 |  | PDB | 1*210 | 180 | 120 | 2883000 | Gas shortage
| Ghorasal TPP Unit-5 |  | PDB | 1*210 | 190 | 115 | 2677500 | Gas shortage
2 | Ghorasal 365 MW CCPP Unit-7 |  | PDB | 1*243+1*122 | 365 | 200 | 4782664 | Machin problem.
3 | Ghorashal 78.5 MW PP(MAX) |  | QRPP | 2*40 | 78 | 0 | 0 | Gas shortage
4 | Ghorashal 108MW PP (Regent) |  | IPP | 34*3.35 | 108 | 42 | 990045 | Engine problem
5 | Haripur GTPP |  | SBU, PDB | 2*32 | 20 | 0 | 0 | Under maint.
6 | Haripur 412 MW CCPP |  | EGCB | 1*273+1*139 | 412 | 0 | 0 | Under maint.
7 | Haripur 360MW CCPP(HPL) |  | IPP | 1*235+1*125 | 360 | 323 | 7569000 | Frequency control.
8 | Meghnaghat 450 MW CCPP(MPL) |  | IPP | 2*150+1*150 | 450 | 340 | 7968050 | Frequency control.
9 | Meghnaghat 100 MW(IEL) |  | QRPP | 12*8.9 | 100 | 16 | 405120 | Engine problem
10 | Meghnaghat CCPP(Summit) |  | IPP | 2*110+1*110 | 305 | 275 | 6832087 | FGMO
11 | Madanganj 102 PP(Summit) |  | QRPP | 6*17 | 100 | 97 | 2287872
12 | Madanganj-55 MW PP(Summit) |  | (IPP) | 3*17.08+1*11.3 | 55 | 55 | 1280652
13 | Keraniganj 100 MW PP (Powerpac) |  | QRPP | 8*13.45 | 100 | 25 | 387022 | Engine problem
14 | Narshingdi 22 MW PP (Doreen) |  | SIPP, REB | 8*2.90 | 22 | 19 | 378864
15 | 210 MW Siddhirgonj TPP |  | PDB | 1*210 | 115 | 0 | 0 | Under maint.
16 | Siddhirgonj 2*120 MW GTPP |  | EGCB | 2*105 | 210 | 187 | 3651000
17 | Siddhirganj 100 PP(Dutch Bangla) |  | QRPP | 12*8.9 | 100 | 100 | 2361466
18 | Siddhirganj 335 MW CCPP |  | EGCB | 1*217+118 | 335 | 0 | 0 | Under Maintenance
19 | Gagnagar 102 MW PP (Digital Power) |  | IPP | 12*8.924 | 102 | 7 | 195120 | Fuel Shortage
20 | Katpotti 52 MW PP (Sinha) |  | IPP | 7*7.9 | 51 | 0 | 0 | Fuel Shortage
21 | Kamalaghat 54 MW PP(Banco Energy) |  | IPP | 3*18 | 54 | 54 | 998640
22 | Kodda 150MW PP |  | BPDB-RPCL | 9*17.06 | 149 | 150 | 2376960
23 | Manikganj 55 MW PP (Northern) |  | IPP | 3*19.3 | 55 | 55 | 1240118
24 | Nababganj 55 MW PP (Southern power ) |  | IPP | 3*19.3 | 55 | 55 | 1333736
25 | Bosila 108MW PP(CLC) |  | IPP | 12*8.775+1*3.5 | 108 | 0 | 0 | Fuel Shortage
26 | Summit Power,(Madhabdi+Ashulia) |  | SIPP,REB | 3*3.67+4*8.73 | 80 | 54 | 1228920 | Engine problem
27 | Maona 33 MW PP(Summit) |  | SIPP,REB | 4*8.73 | 33 | 33 | 811600
28 | Rupganj 33 MW PP(Summit) |  | SIPP,REB | 4*8.73 | 33 | 17 | 800400
29 | Gazipur 52 MW PP |  | IPP | 6*8.9 | 52 | 50 | 512256
30 | Tongi 80 MW GTPP |  | PDB | 1* 105 | 105 | 0 | 0 | Under maint.
31 | Kodda 300 MW PP Unit-2 (Summit) |  | IPP | 18*17.076 | 300 | 291 | 6581343
32 | Keranigonj 300 MW PP (APR) |  | IPP | 256*1.4 | 300 | 258 | 1015404 | Low demand
33 | Bramhangoan 100 MW PP (Aggreko) |  | IPP | 100 | 100 | 70 | 469153 | Engine problem
34 | Aurahati 100MW PP (Aggreko) |  | IPP | 0.85*23+0.95*91 | 100 | 96 | 388345
35 | Kodda 149 MW PP Unit-1 (Summit) |  | IPP | 149 | 149 | 141 | 3430370 | Engine problem
36 | Gazipur 100 MW PP |  | RPCL | 100 MW | 105 | 86 | 1646484 | Engine problem
| Meghnaghat 104 MW PP (OPCL) |  | IPP | 18.5*6 | 104 | 104 | 2622720
| Dhaka area Total |  |  |  | 5895 | 3435 | 70105911
37 | Chattogram TPP-1 |  | PDB | 1*210 | 180 | 115 | 2800000 | Gas shortage.
| Chattogram TPP-2 |  | PDB | 1*210 | 180 | 0 | 0 | S/D due to gas shortage.
38 | Raozan 25 MW PP |  | IPP | 3*8.9 | 25 | 25 | 413436
39 | Teknaf 20MW PP (Solartech) |  | Teknaf Solartech Energy Ltd. | 20 | 20 | 0 | 130545
40 | Patenga 50MW PP (Baraka) |  | IPP | 8*6.98 | 50 | 50 | 1032480
41 | Kaptai Hydro: Unit-1,2,3,4, 5 |  | PDB | 2*40+3*50 | 230 | 121 | 2849604 | Low water level
42 | Sikalbaha 225MW |  | PDB | 1*150+1*175 | 225 | 198 | 4285260
43 | Sikalbaha Peaking GT |  | PDB | 1*150 | 150 | 139 | 3327300
44 | Sikalbaha 105 MW PP (Baraka Sikalbaha) |  | IPP | 105 MW | 105 | 0 | 0 | Transformer overload
45 | Hathazari 100 MW peaking PP |  | PDB | 11*8.9 | 98 | 8 | 39384 | Under maint.
46 | Dohazari -Kalaish 100 MW Peaking |  | PDB | 6*17 | 102 | 102 | 971895
47 | Juldah 100 MW Unit-1 (Acorn) |  | QRPP | 8*13.45 | 100 | 50 | 858000 | High voltage.
48 | Juldah 100 MW PP Unit-3 (Acorn) |  | IPP | 0 | 100 | 100 | 2062080
49 | Barabkunda 22 MW PP (Regent) |  | SIPP, PDB | 8*2.90 | 22 | 20 | 477264
* | Malancha, Ctg. EPZ (United) |  |  | 5*8.73+3*9.34 | 0 | 9 | 365280
50 | Chattogram 108 MW PP (ECPV) |  | IPP | 16*7 | 108 | 90 | 1197120 | Engine problem
51 | Kaptai 7 MW Solar PP |  | PDB | 7.4 MW | 7 | 0 | 28439
52 | Anwara 300 MW PP (United) |  | IPP | 300 MW | 300 | 180 | 3974400 | Transformer O/L.
53 | Jodiac Power |  | IPP | 3*18.55+1*3.6 | 54 | 54 | 760029
54 | Karnaphuli Power Ltd. |  | IPP | 110 | 110 | 0 | 0 | Transformer overload
| Juldah unit-2 (Acorn) |  | IPP | 8*13.6 | 100 | 100 | 2419200
| Chattogram area Total |  |  |  | 2266 | 1361 | 27991716
55 | Ashuganj TPP Unit- 3 |  | APSCL | 1*150 | 135 | 0 | 0 | Gas shortage.
| Ashuganj TPP Unit- 4 |  | APSCL | 1*150 | 129 | 80 | 1949315 | Gas shortage.
| Ashuganj TPP Unit- 5 |  | APSCL | 1*150 | 134 | 0 | 0 | Gas shortage.
56 | Ashuganj 225 MW CCPP |  | APSCL | 1*142+1*75 | 221 | 203 | 4599000 | FGMO
57 | Ashuganj 450 MW CCPP(North) |  | APSCL | 1*360 | 360 | 260 | 6805500 | FGMO
58 | Ashuganj 450 MW CCPP(South) |  | APSCL | 1*360 | 360 | 250 | 6428000 | FGMO
59 | Ashuganj 50 MW PP |  | APSCL | 14*3.968 | 45 | 29 | 654480 | Gas shortage
60 | Ashuganj 55 MW PP (Precision) |  | RPP | 15*4 | 55 | 20 | 498720 | Gas shortage
62 | Ashuganj 195MW PP (APSCL-United) |  | IPP | 20*9.73+1*16 | 195 | 8 | 217454 | Gas shortage.
63 | Ashuganj 51 MW PP (Midland) |  | IPP | 6*9.34 | 51 | 51 | 1091610
64 | Ashuganj 150MW PP (Midland) |  | IPP | 23*7.015 | 150 | 60 | 1460290 | R/H at APSCL
66 | Titas 50 MW Peaking PP |  | PDB | 6*8.92 | 52 | 42 | 590128
67 | Chandpur 150 MW CCPP |  | PDB | 1*106+1*57 | 163 | 85 | 2217080
68 | Chandpur 200MW (Desh energy) |  | IPP | 0 | 200 | 150 | 1257120 | Engine problem
69 | Feni 22MW PP (Doreen) |  | SIPP, PDB | 8*2.90 | 22 | 19 | 448596
70 | Feni 11 MW PP (Doreen) |  | SIPP, REB | 4*2.90 | 11 | 10 | 166320
** | Impoprt (Tripura) |  | Imported power | 0 | 160 | 158 | 3264000
71 | Jangalia 33MW PP (Summit) |  | SIPP, PDB | 4*8.73 | 33 | 32 | 788500
72 | Jangalia 52 MW PP (Lakdanavi) |  | IPP | 6*8.92 | 52 | 8 | 167909
73 | Cumilla 25 MW PP (Summit) |  | SIPP, PDB | 3*3.67+2*6.97 | 25 | 21 | 513590
74 | Daudkandi 200 MW PP (B.Trac) |  | IPP | 154*1.4 | 200 | 180 | 1026432 | Low demand
| Feni Lanka Power |  | IPP | 7*18.415+1*9.78 | 114 | 17 | 245100 | Fuel Shortage
| Chowmuhani 113 MW |  | IPP | 12*9.78+2*3.1 | 113 | 110 | 2637600
| Cumilla Area Total |  |  |  | 2980 | 1793 | 37026744
75 | RPCL 210MW CCPP |  | IPP | 4*35+1*70 | 202 | 140 | 3505440 | Gas shortage
76 | Tangail 22 MW PP (Doreen) |  | SIPP, PDB | 8*2.90 | 22 | 19 | 387072 | Engine problem
77 | Jamalpur 95 MW PP(Powerpac) |  | IPP | 12*8.924 | 95 | 49 | 1152960 | Engine problem
78 | Sarishabari 3 MW Solar Plant |  | IPP | 1*3 | 3 | 0 | 9200
79 | Mymensingh 200 MW PP (United) |  | IPP | 200 | 200 | 200 | 4696800
80 | Jamalpur 115 MW PP (United) |  | IPP | 115 MW | 115 | 113 | 1986000 | #REF!
| Mymensingh Area Total |  |  |  | 637 | 521 | 11737472
81 | Fenchugonj CCPP Phase-1 |  | PDB | 2*32+1*33 | 70 | 86 | 2009000
82 | Fenchugonj CCPP Phase-2 |  | PDB | 2*35+1*35 | 90 | 43 | 1038960 | # 4 under maint.
83 | Kushiara 163 MW CCPP (KP) |  | IPP | 1*109+1*54 | 163 | 110 | 2615727
84 | Shajibazar 330 MW CCPP |  | PDB | 3*110 | 330 | 159 | 3446000 | FGMO & GT-2 under maint.
85 | Fenchugonj 51 MW PP (Barakatullah) |  | RPP | 19*2.90 | 51 | 52 | 1161000
86 | Fenchuganj 44MW (Energyprima) |  | RPP | 12*3.3+5*2 | 44 | 46 | 1060992
87 | Hobiganj 11MW PP Cofidence-E |  | SIPP, REB | 4*2.90 | 11 | 8 | 145000
88 | Shahjibazar GTPP Unit- 8 & 9 |  | PDB | 2*35 | 66 | 61 | 1373952 | FGMO
89 | Shahjibazar 86MW PP (Shahjibazar) |  | RPP | 32*2.90 | 86 | 86 | 1872960
91 | Sylhet 225 MW CCPP |  | PDB | 1*142+1*89 | 231 | 0 | 0 | Under maint.
92 | Sylhet 20 MW GTPP |  | PDB | 1*20 | 20 | 0 | 0
93 | Sylhet 50MW PP (EPL) |  | RPP | 27*2 | 50 | 0 | 0 | Contract Expired
94 | Shahjahanulla 25 MW PP |  | SIPP, REB | 3*9.34 | 25 | 24 | 554448
95 | Bibiana-II 341 MW CCPP (Summit) |  | IPP | 1*222+1*119 | 341 | 280 | 7125500 | FGMO
96 | Bibiyana-III 400 MW CCPP |  | PDB | 400 MW | 400 | 417 | 10616000
97 | Sylhet 10MW PP (Desh) |  | RPP | 6*1.95 | 10 | 10 | 245520
| Bibiyana South 400 MW |  | PDB | 400 MW | 0 | 0 | 52200 | On test
| Sylhet Area Total |  |  |  | 1988 | 1382 | 33317259
98 | Bheramara GTPP Unit-3 |  | PDB | 1*20 | 16 | 0 | 0 | Reserve.
** | Bheramara (HVDC ) |  | Imported power | 2*500 | 1000 | 914 | 21957818
99 | Khulna 115 PP MW (KPCL-2) |  | QRPP | 7*17 | 115 | 115 | 1730880
100 | Faridpur 50 MW Peaking PP |  | PDB | 8*6.89 | 54 | 20 | 196950
101 | Khulna 225 MW CCPP |  | NWPGCL | 1*150+1*75 | 230 | 230 | 3717120
102 | Gopalganj 100 MW Peaking PP |  | PDB | 16*6.98 | 109 | 0 | 0 | Reserve.
103 | Bheramara 410 MW CCPP |  | NWPGCL | 1*278+1*132 | 410 | 330 | 8113824 | Gas shortage
104 | Noapara 40 MW PP (Khanjahan Ali) |  | QRPP | 5*8.5 | 40 | 40 | 354000
105 | Noapara 100 MW PP (Bangla Trac) |  | IPP | 70*1.4 | 100 | 100 | 615360
106 | Rupsha 105 MW PP (Orion rupsha) |  | IPP | 6*18.445 | 105 | 35 | 535200 | Engine problem
107 | Madhumati 100 MW PP |  | SWPGCL | 100 MW | 105 | 0 | 0 | Line O/L.
| Khulna Area Total |  |  |  | 2284 | 1784 | 37221152
108 | Barisal 110 MW PP (Summit ) |  | IPP | 7*17.076 | 110 | 110 | 1296000
110 | Bhola 33 MW PP (Venture) |  | RPP | 1*34.50 | 33 | 37 | 748136
111 | Bhola 225 MW CCPP |  | PDB | 2*63+1*68 | 194 | 0 | 0 | Under maint.
112 | Bhola 95 MW PP (Aggreko) |  | QRPP | 96*1.10 | 95 | 90 | 2130168
| Payra 1320 MW |  | BCPCL | 1*622 | 622 | 560 | 13061300
| Barisal Area Total |  |  |  | 1054 | 797 | 17235604
113 | Baghabari 71 MW GTPP |  | PDB | 1*71 | 71 | 0 | 0 | Gas shortage
| Baghabari 100 MW GTPP |  | PDB | 1*100 | 100 | 0 | 0 | Gas shortage.
114 | Baghabari 50 MW Peaking PP |  | PDB | 6*8.9 | 52 | 43 | 524688
115 | Bera 70 MW Peaking PP |  | PDB | 9*8.29 | 71 | 39 | 287236
116 | Amnura 50 MW PP(Sinha) |  | QRPP | 7*7.79 | 50 | 18 | 491180 | Fuel Shortage
117 | Katakhali 50 MW PP (Northern) |  | QRPP | 6*8.9 | 50 | 0 | 0 | Fuel Shortage
118 | Katakhali 50 MW Peaking PP |  | PDB | 6*8.7 | 50 | 35 | 413749
119 | Sirajgonj Unit-1 225MW |  | NWPGCL | 1*150+1*75 | 210 | 0 | 0 | Gas Shortage
120 | Sirajgonj Unit-2 225MW |  | NWPGCL | 1*150+1*75 | 220 | 174 | 4167645 | FGMO
121 | Sirajgonj Unit-3 225MW |  | NWPGCL | 1*141 | 220 | 187 | 4435136 | FGMO
122 | Sirajgonj 400 MW CCPP Unit-4 |  | SNWPGCL | 1*282+1*132 | 414 | 384 | 9233455 | FGMO
123 | Santahar 50 MW Peaking PP |  | PDB | 6*8.7 | 50 | 24 | 165895
124 | Bogra 22 MW PP (GBB) |  | RPP | 6*4 | 22 | 21 | 485760
125 | Bogura 20 MW PP (Energyprima) |  | RPP | 5*3.3+5*2 | 10 | 10 | 238500
126 | Ullapara 11 MW PP (Summit) |  | SIPP, REB | 4*2.90 | 11 | 11 | 258030
127 | Natore 52 MW PP (Rajlanka) |  | IPP | 6*8.92 | 52 | 52 | 648000
128 | Chapainawabganj 100 MW Peaking PP |  | PDB | 12*8.924 | 104 | 95 | 973600
129 | Baghabari 200 MW PP (Paramount) |  | IPP | 200 MW | 200 | 70 | 432337 | Line O/L.
130 | Bagura 113 MW PP (Confidence)-2 |  | IPP | 113 MW | 113 | 111 | 1820160
| Confidence Power Bogura Unit-1 113 MW |  | IPP | 6*18.55 | 113 | 109 | 2170080
| Rajshahi Area Total |  |  |  | 2183 | 1383 | 26745451
131 | Barapukuria TPP Unit-1 |  | PDB | 1*125 | 85 | 0 | 0 | Under maint.
| Barapukuria TPP Unit-2 |  | PDB | 1*125 | 85 | 0 | 0 | Coal shortage.
132 | Barapukuria 275 MW TPP Unit-3 |  | PDB | 1*275 | 274 | 150 | 3700200 | Coal shortage.
133 | Rangpur 20 MW GTPP |  | PDB | 1*20 | 20 | 0 | 0 | Under maint.
134 | Saidpur 20 MW GTPP |  | PDB | 1*20 | 20 | 0 | 0 | Under maint.
135 | Rangpur 113 MW PP (Confidence) |  | IPP | 113 MW | 113 | 78 | 1916160 | Engine problem
136 | Sympa Solar Power 8MW |  | IPP | 8 MW | 8 | 0 | 41854
| Rangpur Area Total |  |  |  | 605 | 228 | 5658214
| Total |  |  |  | 19892 | 12684 | 267039523
| Eastern Grid Total |  |  |  | 13766 | 8492 | 180179102
| Western Grid Total |  |  |  | 6126 | 4192 | 86860421
| National Grid Total |  |  |  | 19892 | 12684 | 267039523
*Data collected from respective power station over telephone.
Executive Engineer
Network Operation Division
Page- 3

## P3
l
MAXIMUM LOAD SERVED BY DIFFERENT GRID SUB-STATIONS
QF-LDC-09
| Date: | 2020-10-15
| (a) ENTIRE EASTERN GRID : |  | 8242 | MW | (b) ENTIRE WESTERN GRID : |  | 3864 | MW
| i) Dhaka area |  | 4285 | MW | i) Khulna area |  | 1516 | MW
| ii) Chittagong area |  | 1226 | MW | ii) Rajshahi area |  | 1236 | MW
| iii) Comilla area |  | 1208 | MW | iii) Barisal area |  | 343 | MW
| iv) Mymensingh area |  | 984 | MW | iv) Rangpur area |  | 769 | MW
| v) Sylhet area |  | 539 | MW
|  | SYSTEM TOTAL DEMAND ( a + b ) = |  | 12106 | MW
MAXIMUM LOAD SERVED BY DIFFERENT SUB-STATIONS
| Sub-station | Load (MW) | Hour | Sub-station | Load (MW) | Hour | Sub-station | Load (MW) | Hour
| Siddhirganj | 126 | 13:00 | Sherpur | 108 | 19:30 | Jhenida | 112 | 18:30
| Munsiganj | 122 | 0:00 | Srimongal | 54 | 19:00 | Bottail | 140 | 18:30
| Sonargaon | 75 | 1:00 | Shahjibazar | 128 | 22:00 | G.K Project | 58 | 21:00
| Shyampur | 198 | 10:00 | Fenchuganj | 49 | 20:00 | Faridpur | 199 | 0.875
| Bhulta | 198 | 19:30 | Kulawara | 48 | 18:00 | Madaripur | 107 | 0.91667
| Madanganj | 56 | 19:30 | Sylhet | 145 | 19:30 | Sariatpur | 66 | 23:00
| Shitalakhya | 111 | 11:00 | Chatak | 31 | 21:00 | Gopalganj | 91 | 21:00
| Rahim steel | 20 | 10:00 | Sunamganj | 48 | 20:00 | Bagerhat | 101 | 19:00
| Matuail | 80 | 10:00 | Biani Bazar | 58 | 20:00 | Mongla | 38 | 12:00
| Ghorasal | 87 | 19:30 | Comilla (S) | 160 | 18:00 | Satkhira | 112 | 0.875
| Narsingdi | 172 | 20:00 | Comilla(N) | 139 | 19:30 | Gallamari | 51 | 13:00
| Haripur (SBU) | 109 | 21:00 | Chandpur | 109 | 21:00 | Magura | 54 | 0.79167
| Ullon | 60 | 15:00 | Feni | 124 | 18:00 | Norail | 42 | 19:30
| Hasnabad | 205 | 18:30 | Chowmuhani | 194 | 19:30 | Chuadanga | 92 | 18:30
| Magbazar | 103 | 13:00 | Ashuganj | 62 | 24:00 | Barisal(N) | 50 | 0.875
| Maniknagar | 100 | 12:00 | Daudkandi | 154 | 22:00 | Barisal (S) | 100 | 0.79167
| Bangabhaban | 36 | 10:00 | B.Baria | 161 | 19:30 | Patuakhali | 120 | 0.91667
| Narinda | 88 | 16:00 | Ramganj | 122 | 22:00 | Bhandaria | 54 | 0.91667
| Dhanmondi | 186 | 13:00 | Chaddagram | 39 | 18:30 | Borhan Uddin | 41 | 1:00
| Lalbag | 89 | 13:00 | PHP | 10 | 22:00 | Ishurdi | 63 | 20:00
| Madartek | 74 | 23:00 | Madunaghat | 61 | 18:00 | Ruppur Paromanobik | 2 | 1:00
| Dhaka University |  |  | Hathazari | 105 | 0.79167 | Natore | 124 | 20:00
| Fatullah | 41 | 0.41667 | Khulshi | 198 | 0.375 | Bogra | 165 | 1:00
| Mirpur | 111 | 18:30 | Halishahar | 162 | 0.625 | Noagaon | 119 | 22:00
| Kalyanpur | 93 | 18:30 | Baraulia | 148 | 0.041667 | Rajshahi | 152 | 20:00
| Gulshan | 136 | 13:00 | Sikalbaha | 26 | 0.83333 | Rajshahi New | 13 | 22:00
| Uttara | 103 | 18:30 | Dohazari | 88 | 0.83333 | C.Nawabganj | 71 | 22:00
| Uttara New | 34 | 18:30 | Cox'sbazar | 105 | 0.83333 | Amnura | 46 | 12:00
| Kamrangirchar | 96 | 18:30 | Chandraghona | 32 | 0.77083 | Pabna | 135 | 22:00
| Savar | 137 | 18:00 | Kaptai | 4.4 | 0.77083 | Shahjadpur | 101 | 18:30
| Bhasantec | 159 | 18:30 | A. Khaer Stl. | 7 | 0.54167 | Serajganj | 107 | 20:00
| Agargaon | 76 | 12:00 | Bakulia | 113 | 0.77083 | Niyamatpur | 58 | 21:00
| Satmosjid | 99 | 18:30 | Julda | 22 | 0.041667 | Joypurhat | 58 | 19:30
| Tongi | 105 | 0.75 | TK chemical | 31.2 | 0.77083 | Sherpur(Bogura) | 50 | 23:00
| Kabirpur | 218 | 11:00 | Modern Steel | 16 | 0.375 | Mohastangor | 52 | 19:00
| Basundhara | 142 | 14:00 | Shahmirpur | 24 | 0.625 | Rangpur | 143 | 18:30
| Manikganj | 72 | 21:00 | Khagrachhari | 26 | 0.20833 | Lalmonirhat | 57 | 19:30
| Joydevpur | 159 | 18:30 | Matarbari | 37.5 | 0.83333 | Saidpur | 108 | 22:00
| New Tongi | 111 | 18:00 | Baroiar Hat | 48 | 0.79167 | Purbasadipur | 99 | 22:00
| Kodda | 242 | 18:30 | Rangamati | 12 | 0.75 | Thakurgaon | 82 | 19:00
| Dhamrai | 94 | 20:00 | Abul Khair 230 | 28 | 0.041667 | Palashbari | 118 | 21:00
| Rajendrapur | 102 | 22:00 | BSRM | 112 | 0.083333 | Barapukuria | 52 | 19:00
| Valuka | 126 | 15:00 | GPH Ispat | 50 | 0.91667 | Panchagar | 48 | 19:30
| Tangail | 200 | 23:00 | Goalpara | 29 | 0.95833 | Joldhaka | 27 | 1:00
| Mymensing | 197 | 21:00 | Central s/s | 87 | 19:30 | Kurigram | 57 | 19:00
| Kishorganj | 146 | 23:00 | Noapara | 58 | 18:30
| Netrokona | 108 | 1:00 | Jessore | 116 | 18:30
| Jamalpur | 150 | 21:00 | Benapol | 50 | 18:30
| Sub Divisional Engineer |  |  | Executive Engineer |  | Superintendent Engineer
| Network Operation Division |  |  | Network Operation Division |  | Load Despatch Circle
| (1) Honbl. State Minister |  |  | (8) Executive Director (O & M) PGCB. |  | (18) C.E. Transmission (1 & 2) PGCB.
| Ministry of Power,Energy & Mineral |  |  | (9) Member,Generation,PDB. |  | (19) S.E. System Protection,PGCB.

## Voltage
e
MAXIMUM & MINIMUM VOLTAGES OF DIFFERENT GRID SUB-STATIONS:
| Date: | 2020-10-15 | [7 empty] | QF-LDC-10
| Sub-Station | Max Voltage | Hour | Min | Hour | Sub-Station | Maxm | Hour | Min | Hour
|  |  |  | Voltage |  |  | Voltage |  | Voltage
| 400 KV | KV | Hour | KV |  |  | KV |  | KV
| Bibiyana | 401 | 3:00 | 394 | 12:00 | Kaliakoir | 392 | 0.29167 | 377 | 0.33333
| Bheramara | 393 | 6:00 | 384 | 19:00 | Bhulta | 373 | 0.25 | 358 | 0.45833
| Ashuganj(N) | 381 | 5:00 | 368 | 11:00 | Gopalganj | 409 | 0.29167 | 384 | 0.875
| Payra | 415 | 5:00 | 403 | 22:00
| 230 KV | KV |  | KV |  | 230 KV | KV |  | KV
| Ghorasal | 228 | 1:00 | 222 | 16:00 | Comilla (N) | 229 | 4:00 | 222 | 12:00
| Ishurdi | 234 | 7:00 | 225 | 21:00 | Hathazari | 223 | 17:00 | 217 | 10:00
| Ashuganj | 232 | 3:00 | 226 | 11:00 | Megnaghat | 224 | 19:00 | 214 | 12:00
| Serajganj | 230 | 6:00 | 224 | 20:00 | Fenchuganj | 238 | 4:00 | 230 | 18:00
| Baghabari | 239 | 17:00 | 235 | 18:30 | Siddhirganj | 223 | 5:00 | 214 | 11:00
| Barapukuria | 236 | 6:00 | 225 | 19:30 | Maniknagar | 222 | 5:00 | 211 | 12:00
| Bogra | 225 | 17:00 | 214 | 19:30 | Agargaon | 218 | 7:00 | 205 | 12:00
| Rajshahi | 228 | 17:00 | 216 | 19:30 | Barisal | 247 | 19:00 | 228 | 14:00
| Khulna South | 230 | 17:00 | 217 | 19:00 | AKSML | 221 | 5:00 | 214 | 8:00
| Rampura | 222 | 4:00 | 216 | 11:00 | BSRM | 222 | 13:00 | 216 | 11:00
| Haripur | 220 | 1:00 | 212 | 12:00 | Bibiyana | 2133 | 1:00 | 232 | 17:00
| Hasnabad | 220 | 22:00 | 210 | 10:00 | Bhulta | 224 | 19:00 | 214 | 17:00
| Shyampur | 218 | 5:00 | 207 | 12:00 | Ashuganj (S) | 230 | 5:00 | 224 | 11:00
| Aminbazar | 218 | 1:00 | 208 | 11:00 | Kaliakoir | 218 | 1:00 | 209 | 10:00
| Tongi | 216 | 1:00 | 207 | 11:00 | GPH | 219 | 1:00 | 214 | 12:00
| 132 kV | KV |  | KV |  | 132 kV | KV |  | KV
| Siddhirganj | 133 | 2:00 | 126 | 12:00 | Hathazari | 133 | 0.77083 | 130 | 0.25
| Munsiganj | 136 | 19:00 | 127 | 11:00 | Khulshi | 132 | 0.20833 | 127 | 0.45833
| Sonargaon | 134 | 21:00 | 126 | 11:00 | Halishahar | 134 | 0.083333 | 128 | 0.33333
| Shyampur | 134 | 4:00 | 127 | 11:00 | Baraulia | 132 | 0.70833 | 127 | 0.33333
| Bhulta | 126 | 18:00 | 120 | 7:00 | Sikalbaha | 135 | 4:00 | 130 | 0.33333
| Madanganj | 132 | 21:00 | 125 | 11:00 | Dohazari | 132 | 17:00 | 126 | 0.375
| Shitalakhya | 136 | 19:00 | 126 | 11:00 | Cox'sbazar | 120 | 0.79167 | 110 | 0.45833
| Rahim steal | 134 | 22:00 | 126 | 12:00 | Chandraghona | 134 | 0.70833 | 129 | 0.45833
| Matuail | 133 | 2:00 | 126 | 12:00 | Kaptai | 133 | 18:00 | 132 | 0.041667
| Ghorasal | 134 | 1:00 | 134 | 1:00 | A. Khaer Stl. | 131 | 0.70833 | 128 | 9:00
| Narsinghdi | 127 | 6:00 | 121 | 11:00 | Bakulia | 133 | 0.70833 | 128 | 0.29167
| Haripur (SBU) | 134 | 5:00 | 127 | 9:00 | Julda | 135 | 0.70833 | 129 | 0.29167
| Ullon | 136 | 3:00 | 127 | 12:00 | TK Chemical | 134 | 0.70833 | 129 | 9:00
| Hasnabad | 136 | 23:00 | 128 | 11:00 | Modern Steel | 133 | 0.70833 | 128 | 0.41667
| Magbazar | 135 | 2:00 | 127 | 11:00 | Shahmirpur | 134 | 0.77083 | 129 | 0.45833
| Maniknagar | 133 | 4:00 | 124 | 12:00 | Khagrachhari | 133 | 0.20833 | 127 | 0.41667
| Bangabhaban | 133 | 4:00 | 124 | 12:00 | Matarbari | 122 | 0.083333 | 115 | 0.41667
| Narinda | 133 | 4:00 | 124 | 12:00 | Baroiar Hat | 128 | 0.70833 | 123 | 0.5
| Dhanmondi | 136 | 3:00 | 127 | 12:00 | Rangamati | 133 | 0.125 | 128 | 11:00
| Lalbag | 135 | 3:00 | 124 | 11:00 | Goalpara S/S | 140 | 17:00 | 132 | 19:00
| Madartek | 136 | 4:00 | 127 | 12:00 | Khulna Central S/S | 139 | 0.70833 | 132 | 19:30
| Dhaka University |  |  |  |  | Noapara | 136 | 17:00 | 129: | 19:00
| Fatuiiah | 134 | 0.16667 | 127 | 11:00 | Jessore | 132 | 17:00 | 121 | 19:00
| Mirpur | 133 | 6:00 | 124 | 12:00 | Benapol | 132 | 17:00 | 120 | 19:00
| Kalyanpur | 134 | 6:00 | 125 | 12:00 | Jhenida | 129 | 0.70833 | 114 | 19:30
| Gulshan | 136 | 6:00 | 127 | 11:00 | Bottail | 134 | 17:00 | 125 | 19:00
| Uttara | 133 | 6:00 | 124 | 12:00 | G.K Project | 142 | 0.375 | 135 | 19:30
| Uttara New | 132 | 5:00 | 124 | 12:00 | Faridpur | 134 | 7:00 | 124 | 21:00
| Kamrangirchar | 135 | 19:00 | 122 | 12:00 | Madaripur | 136 | 0.375 | 127 | 21:00
| Savar | 132 | 5:00 | 123 | 12:00 | Shariyatpur S/S | 137 | 0.29167 | 124 | 23:00
| Bhasantec | 135 | 6:00 | 125 | 12:00 | Gopalganj | 136 | 8:00 | 123 | 21:00
| Agargaon | 137 | 6:00 | 127 | 12:00 | Bagerhat | 138 | 17:00 | 121 | 19:00
| Satmosjid | 137 | 6:00 | 126 | 12:00 | Mongla | 135 | 0.70833 | 120 | 19:30
| Tongi | 133 | 0.91667 | 127 | 11:00 | Satkhira | 138 | 0.70833 | 127 | 19:00
| Kabirpur | 137 | 5:00 | 131 | 8:00 | Gallamari | 140 | 17:00 | 131 | 19:00
| Basundhara | 136 | 6:00 | 126 | 12:00 | Magura | 130 | 17:00 | 112 | 19:00
| Manikganj | 136 | 22:00 | 128 | 12:00 | Norail | 127 | 0.70833 | 108 | 21:00
| Joydevpur | 138 | 13:00 | 131 | 9:00 | Chuadanga | 124 | 17:00 | 102 | 20:00
| New Tongi | 132 | 0.875 | 124 | 12:00 | Barisal(N) | 138 | 3:00 | 127 | 14:00
| Kodda | 134 | 22:00 | 121 | 0.45833 | Barisal (S) | 137 | 0.29167 | 126 | 14:00
| Dhamrai | 138 | 6:00 | 130 | 18:00 | Patuakhali(S) | 136 | 0.33333 | 123 | 14:00
| Rajendrapur | 131 | 23:00 | 121 | 11:00 | Bhandaria | 132 | 17:00 | 115 | 21:00
| Valuka | 124 | 6:00 | 107 | 18:30 | Ishurdi | 139 | 17:00 | 131 | 20:00
| Tangail | 133 | 6:00 | 124 | 18:00 | Ruppur Paromanobik | 137 | 6:00 | 130 | 18:00
| Mymensing | 128 | 6:00 | 113 | 23:00 | Natore | 137 | 17:00 | 129 | 21:00
| Kishorganj | 127 | 7:00 | 115 | 18:00 | Bogra | 136 | 6:00 | 127 | 20:00
| Netrokona | 124 | 6:00 | 109 | 1:00 | Noagaon | 131 | 6:00 | 121 | 18:30
| Jamalpur | 139 | 6:00 | 126 | 18:00 | Rajshahi | 137 | 17:00 | 130 | 18:30
| Sherpur | 133 | 6:00 | 124 | 18:00 | Rajshahi New | 139 | 17:00 | 131 | 19:30
| Srimongal | 134 | 7:00 | 126 | 0.8125 | C.Nawabganj | 137 | 17:00 | 129 | 5:00
| Shahjibazar | 132 | 6:00 | 126 | 0.8125 | Amnura | 137 | 17:00 | 130 | 12:00
| Fenchuganj | 134 | 6:00 | 126 | 0.75 | Pabna | 134 | 7:00 | 128 | 20:00
| Khulawara | 132 | 6:00 | 125 | 0.91667 | Shahjadpur | 138 | 6:00 | 132 | 12:00
| Sylhet | 128 | 5:00 | 119 | 0.8125 | Serajganj | 132 | 5:00 | 128 | 19:00
| Chatak | 125 | 6:00 | 115 | 18:30 | Niyamatpur | 132 | 17:00 | 120 | 18:30
| Sunamganj | 125 | 8:00 | 112 | 0.8125 | Joypurhat | 131 | 6:00 | 119 | 18:30
| Biani Bazar | 127 | 7:00 | 118 | 0.75 | Sherpur(Bogura) | 135 | 6:00 | 127 | 20:00
| Comilla(s) | 127 | 6:00 | 116 | 18:00 | Mohastangor | 135 | 17:00 | 125 | 18:30
| Comilla(n) | 134 | 19:00 | 128 | 12:00 | Rangpur | 131 | 6:00 | 113 | 19:30
| Chandpur | 132 | 24:00 | 125 | 13:00 | Lalmonirhat | 130 | 10:00 | 115 | 19:30
| Feni | 126 | 17:00 | 123 | 15:00 | Saidpur | 130 | 6:00 | 114 | 18:30
| Chowmuhani | 126 | 17:00 | 122 | 15:00 | Purbasadipur | 128 | 6:00 | 110 | 19:30
| Ashuganj | 131 | 6:00 | 127 | 1:00 | Thakurgaon | 126 | 6:00 | 110 | 19:30
| Daudkandi | 137 | 20:00 | 124 | 12:00 | Palashbari | 131 | 17:00 | 118 | 19:30
| B.Baria | 128 | 7:00 | 122 | 23:00 | Barapukuria | 136 | 6:00 | 125 | 19:30
| Ramganj | 123 | 8:00 | 118 | 12:00 | Panchagar | 125 | 6:00 | 108 | 19:30
| Chaddagram | 129 | 19:00 | 125 | 12:00 | Joldhaka | 131 | 6:00 | 112 | 19:30
| PHP | 128 | 17:00 | 122 | 1:00 | Kurigram | 129 | 6:00 | 109 | 19:30
| Madanhat | 135 | 1:00 | 130 | 11:00

## L-Curve
Date | 2020-10-15
.
TIME | E-W INT.(Export) | EAST GRID | WEST GRID | TOTAL |  |  | DAILY LOAD CURVE
0:00 | 200 | 8142 | 4168 | 12310 |  |  |  | QF-LDC-11
0:30 | 158.5 | 7880.5 | 4048.5 | 11929 | Date: | 2020-10-15
1:00 | 117 | 7619 | 3929 | 11548
1:30 | 78.5 | 7592 | 3776.5 | 11368.5
2:00 | 40 | 7565 | 3624 | 11189
2:30 | 40 | 7508 | 3559.5 | 11067.5 | [5 empty] | Gen. at Eve. Peak | 12684 | 12684 MW (19:00 )
3:00 | 40 | 7451 | 3495 | 10946 | [6 empty] | 19:00
3:30 | 26.5 | 7370.5 | 3398.5 | 10769 | [5 empty] | Gen. at Day Peak | 10583 | 10583 MW (12:00 )
4:00 | 13 | 7290 | 3302 | 10592 | [6 empty] | 12:00
4:30 | 20 | 7240 | 3261 | 10501 | [5 empty] | Highest Generation | 12684
5:00 | 27 | 7190 | 3220 | 10410 | [6 empty] | 19:00
5:30 | 88 | 6927 | 3130 | 10057
6:00 | 149 | 6664 | 3040 | 9704
6:30 | 178.5 | 6389.5 | 2998 | 9387.5
7:00 | 208 | 6115 | 2956 | 9071
7:30 | 250 | 6182.5 | 2944.5 | 9127
8:00 | 292 | 6250 | 2933 | 9183
8:30 | 317 | 6458 | 2986 | 9444
9:00 | 342 | 6666 | 3039 | 9705
9:30 | 391 | 6799 | 3066.5 | 9865.5
10:00 | 440 | 6932 | 3094 | 10026
10:30 | 435 | 7005.5 | 3155 | 10160.5
11:00 | 430 | 7079 | 3216 | 10295
11:30 | 427.5 | 7162 | 3277 | 10439
12:00 | 425 | 7245 | 3338 | 10583
12:30 | 407.5 | 7299 | 3394 | 10693
13:00 | 390 | 7353 | 3450 | 10803
13:30 | 353 | 7410.5 | 3445 | 10855.5
14:00 | 316 | 7468 | 3440 | 10908
14:30 | 331 | 7483.5 | 3489 | 10972.5
15:00 | 346 | 7499 | 3538 | 11037
15:30 | 397 | 7413 | 3471.5 | 10884.5
16:00 | 448 | 7327 | 3405 | 10732
16:30 | 501 | 7197 | 3357 | 10554
17:00 | 554 | 7067 | 3309 | 10376
17:30 | 414 | 7573 | 3555 | 11128
18:00 | 274 | 8079 | 3801 | 11880
18:30 | 186 | 8285.5 | 3996.5 | 12282
19:00 | 98 | 8492 | 4192 | 12684
19:30 | 116 | 8461 | 4206 | 12667
20:00 | 87 | 8413 | 4213 | 12626 |  |  |  | Executive Engineer
20:30 | 96 | 8400.5 | 4221.5 | 12622 |  |  |  | Network Operation Division
21:00 | 105 | 8388 | 4230 | 12618
21:30 | 117.5 | 8334 | 4235 | 12569
22:00 | 130 | 8280 | 4240 | 12520 |  |  |  |  | Page 6 of 7
22:30 | 141.5 | 8238 | 4220 | 12458
23:00 | 153 | 8196 | 4200 | 12396
23:30 | 176.5 | 8169 | 4184 | 12353
24:00 | 200 | 8142 | 4168 | 12310
12684 MW (19:00 )
10583 MW (12:00 )

## En-Curve
DAILY ENERGY CURVE
Date | 2020-10-15 |  | Energy | 267039523
[10 empty] | 2020-10-15 | [5 empty] | QF-LDC-12
TIME | GAS | HVDC | P.GEN(GAS). | P.GEN(OIL). | COAL | HYDRO | OIL | SHORTAGE | TRIPURA
0:00 | 3899 | 913 | 2003 | 3812 | 730 | 124 | 762 | 0 | 156
0:30 | 3878 | 914.5 | 2014.5 | 3475 | 725 | 122 | 693.5 | 0 | 151 | Date: | 2020-10-15
1:00 | 3857 | 916 | 2026 | 3138 | 720 | 120 | 625 | 0 | 146
1:30 | 3796.5 | 916 | 1993.5 | 3148.5 | 710 | 120 | 540 | 0 | 144 | [7 empty] | Total Energy | 267.0395 | Total Energy Gen 267.040 MKWHr Energy Not Served 0.000 MKWHr Energy Requirement 267.040 MKWHr
2:00 | 3736 | 916 | 1961 | 3159 | 700 | 120 | 455 | 0 | 142 | [7 empty] | Energy not Served | 0
2:30 | 3731.5 | 916 | 1952 | 3090.5 | 695 | 120 | 421.5 | 0 | 141 | [7 empty] | Energy Requirement | 267.0395
3:00 | 3727 | 916 | 1943 | 3022 | 690 | 120 | 388 | 0 | 140
3:30 | 3727 | 916 | 1930.5 | 2901 | 690 | 120 | 346.5 | 0 | 138 | [6 empty] | Shortage
4:00 | 3727 | 916 | 1918 | 2780 | 690 | 120 | 305 | 0 | 136
4:30 | 3733.5 | 915.5 | 1897 | 2715 | 690 | 120 | 295 | 0 | 135
5:00 | 3740 | 915 | 1876 | 2650 | 690 | 120 | 285 | 0 | 134
5:30 | 3723.5 | 915.5 | 1846.5 | 2426 | 685 | 121 | 210.5 | 0 | 129
6:00 | 3707 | 916 | 1817 | 2202 | 680 | 122 | 136 | 0 | 124
6:30 | 3664.5 | 916 | 1761 | 2040.5 | 635 | 122 | 128 | 0 | 117 |  |  |  |  | Coal
7:00 | 3622 | 916 | 1705 | 1879 | 590 | 122 | 120 | 0 | 110
7:30 | 3656.5 | 915.5 | 1708.5 | 1893.5 | 590 | 121.5 | 120 | 0 | 110 |  |  |  | Oil |  |  |  | ,
8:00 | 3691 | 915 | 1712 | 1908 | 590 | 121 | 120 | 0 | 110
8:30 | 3729 | 915.5 | 1805.5 | 2040.5 | 590 | 121 | 120 | 0 | 105
9:00 | 3767 | 916 | 1899 | 2173 | 590 | 121 | 120 | 0 | 100
9:30 | 3815 | 915.5 | 1926 | 2239.5 | 605 | 121 | 120 | 0 | 102
10:00 | 3863 | 915 | 1953 | 2306 | 620 | 121 | 120 | 0 | 104
10:30 | 3891 | 915 | 1952 | 2371 | 645 | 121 | 132.5 | 0 | 105
11:00 | 3919 | 915 | 1951 | 2436 | 670 | 121 | 145 | 0 | 106
11:30 | 3912 | 915.5 | 1966 | 2562.5 | 675 | 119 | 156.5 | 0 | 107
12:00 | 3905 | 916 | 1981 | 2689 | 680 | 117 | 168 | 0 | 108
12:30 | 3880 | 916 | 1954 | 2759 | 685 | 117 | 245 | 0 | 112
13:00 | 3855 | 916 | 1927 | 2829 | 690 | 117 | 322 | 0 | 116
13:30 | 3855 | 916 | 1927 | 2829 | 690 | 117 | 322 | 0 | 116
14:00 | 3855 | 916 | 1927 | 2829 | 690 | 117 | 322 | 0 | 116
14:30 | 3799.5 | 916 | 1948 | 2924 | 690 | 116.5 | 372.5 | 0 | 128
15:00 | 3744 | 916 | 1969 | 3019 | 690 | 116 | 423 | 0 | 140
15:30 | 3719.5 | 916 | 1947 | 2937.5 | 690 | 116.5 | 402.5 | 0 | 140
16:00 | 3695 | 916 | 1925 | 2856 | 690 | 117 | 382 | 0 | 140
16:30 | 3637 | 915 | 1811 | 2837 | 660 | 118 | 433.5 | 0 | 136
17:00 | 3579 | 914 | 1697 | 2818 | 630 | 119 | 485 | 0 | 132
17:30 | 3657.5 | 913.5 | 1788 | 3288.5 | 630 | 119 | 584.5 | 0 | 146
18:00 | 3736 | 913 | 1879 | 3759 | 630 | 119 | 684 | 0 | 160
18:30 | 3800.5 | 913.5 | 1899 | 3984 | 670 | 120 | 736 | 0 | 159
19:00 | 3865 | 914 | 1919 | 4209 | 710 | 121 | 788 | 0 | 158
19:30 | 3902 | 913 | 1955 | 4120 | 720 | 121 | 782 | 0 | 154
20:00 | 3895 | 914 | 1923 | 4107 | 720 | 122 | 791 | 0 | 154
20:30 | 3892.5 | 914 | 1934 | 4100.5 | 725 | 122.5 | 776.5 | 0 | 157
21:00 | 3890 | 914 | 1945 | 4094 | 730 | 123 | 762 | 0 | 160
21:30 | 3889.5 | 914 | 1959.5 | 4030.5 | 730 | 123 | 762.5 | 0 | 160
22:00 | 3889 | 914 | 1974 | 3967 | 730 | 123 | 763 | 0 | 160
22:30 | 3896.5 | 914 | 1981 | 3889.5 | 730.5 | 124 | 762.5 | 0 | 160
23:00 | 3904 | 914 | 1988 | 3812 | 731 | 125 | 762 | 0 | 160
23:30 | 3901.5 | 913.5 | 1995.5 | 3812 | 730.5 | 124.5 | 762 | 0 | 158 | Max Temp. in Dhaka |  | 34.4° C
24:00 | 3899 | 913 | 2003 | 3812 | 730 | 124 | 762 | 0 | 156
Executive Engineer
Network Operation Division
Page 5 of 7
GAS
Oil
HVDC
COAL
HYDRO
Total Energy Gen 267.040 MKWHr Energy Not Served 0.000 MKWHr Energy Requirement 267.040 MKWHr
Note on W13: Author:

## Generation
g | 2020-10-15
Si No | Unit | 1:00 | 2:00 | 3:00 | 4:00 | 5:00 | 6:00 | 7:00 | 8:00 | 9:00 | 10:00 | 11:00 | 12:00 | 13:00 | 14:00 | 15:00 | 16:00 | 17:00 | 18:00 | 18:30 | 19:00 | 19:30 | 20:00 | 21:00 | 22:00 | 23:00 | 24:00 | KWH
1 | Karnaphuli Hydro PP Unit-1, 2 & 3 | 85 | 85 | 85 | 85 | 85 | 87 | 87 | 86 | 86 | 86 | 86 | 82 | 82 | 82 | 81 | 82 | 84 | 84 |  | 86 | 86 | 87 | 88 | 88 | 89 | 89 | 2005604
2 | Karnaphuli Hydro PP Unit-4 & 5 | 35 | 35 | 35 | 35 | 35 | 35 | 35 | 35 | 35 | 35 | 35 | 35 | 35 | 35 | 35 | 35 | 35 | 35 |  | 35 | 35 | 35 | 35 | 35 | 36 | 35 | 844000
3 | Chattogram TPP-1 | 120 | 120 | 120 | 120 | 120 | 120 | 120 | 120 | 120 | 120 | 115 | 115 | 115 | 115 | 115 | 115 | 115 | 115 |  | 115 | 115 | 115 | 115 | 115 | 115 | 115 | 2800000
4 | Chattogram TPP-2
5 | Raozan 25 MW PP | 25 | 25 | 25 | 25 | 25 | [8 empty] | 4 | 21 | 25 | 21 | 25 |  | 25 | 25 | 25 | 25 | 25 | 25 | 25 | 413436
| Teknaf 20MW PP (Solartech) | [5 empty] | 0 | 5 | 11 | 15 | 18 | 20 | 6 | 19 | 16 | 12 | 6 | 1 | [9 empty] | 130545
6 | Sikalbaha 225MW CCPP (Gas) | 205 | 203 | 205 | 203 | 203 | 203 | 204 | 215 | 205 | 205 | 205 | 204 | 131 | 131 | 76 | 76 | 94 | 150 |  | 198 | 197 | 197 | 197 | 204 | 204 | 204 | 4285260
7 | Sikalbaha 225MW CCPP(Oil)
8
9 | Sikalbaha 150MW GTPP | 139 | 139 | 139 | 139 | 139 | 140 | 104 | 107 | 105 | 139 | 139 | 139 | 139 | 140 | 139 | 139 | 140 | 143 |  | 139 | 139 | 140 | 138 | 139 | 139 | 138 | 3327300
10 | Sikalbaha 150MW GTPP(Oil)
| Dohazari -Kalaish 100 MW Peaking | 51 | 51 | 51 | 51 | 51 | [8 empty] | 17 | 17 | 17 | 49 | 85 |  | 102 | 102 | 102 | 85 | 85 | 85 | 85 | 971895
12 | Hathazari 100 MW peaking PP | [14 empty] | 8 | 10 | 8 | 8 |  | 8 | [6 empty] | 39384
Sikalbaha 105 MW PP (Baraka Sikalbaha)
| Daudkandi 200 MW PP (B.Trac) | [17 empty] | 102 |  | 180 | 180 | 180 | 180 | 150 | 150 | 110 | 1026432
14 | Titas 50 MW Peaking PP | 50 | 50 | 50 | 50 | 50 | 0 | [10 empty] | 30 | 42 |  | 42 | 42 | 42 | 42 | 42 | 42 | 42 | 590128
15 | 210 MW Siddhirgonj TPP
16 | Siddhirgonj 2*120 MW GTPP | 140 | 95 | 95 | 95 | 95 | 70 | 71 | 74 | 115 | 120 | 150 | 150 | 185 | 187 | 190 | 186 | 90 | 192 |  | 187 | 195 | 190 | 191 | 155 | 160 | 155 | 3651000
17 | Siddhirganj 335 MW CCPP
18 | Kodda 300 MW PP Unit-2 (Summit) | 300 | 300 | 245 | 200 | 200 | 200 | 200 | 200 | 214 | 249 | 290 | 300 | 288 | 300 | 300 | 300 | 300 | 286 |  | 291 | 300 | 300 | 300 | 300 | 300 | 300 | 6581343
19 | Ashuganj 195MW PP (APSCL-United) | 8 | 8 | 8 | 8 | 8 | 8 | 8 | 8 | 8 | 8 | 8 | 8 | 8 | 8 | 8 | 8 | 8 | 8 |  | 8 | 8 | 8 | 8 | 8 | 8 | 8 | 217454
20 | Ghorasal TPP (Unit-1&2)
21 | Ghorasal Repowered CCPP Unit-3
22 | Ghorasal Repowered CCPP Unit-4 | 120 | 120 | 120 | 120 | 120 | 120 | 120 | 120 | 120 | 120 | 120 | 120 | 120 | 120 | 120 | 120 | 116 | 120 |  | 120 | 120 | 120 | 120 | 120 | 120 | 120 | 2883000
23 | Ghorasal TPP Unit-5 | 115 | 115 | 115 | 115 | 115 | 115 | 115 | 115 | 115 | 115 | 115 | 115 | 115 | 115 | 115 | 115 | 115 | 115 |  | 115 | 115 | 115 | 115 | 115 | 115 | 115 | 2677500
24
25 | Ghorasal 365 MW CCPP Unit-7 | 200 | 200 | 200 | 200 | 200 | 200 | 200 | 200 | 200 | 200 | 200 | 200 | 200 | 200 | 200 | 200 | 200 | 200 |  | 200 | 200 | 200 | 200 | 200 | 200 | 200 | 4782664
26
28 | Ashuganj TPP Unit- 3
29 | Ashuganj TPP Unit- 4 | 80 | 80 | 80 | 80 | 80 | 80 | 80 | 80 | 80 | 80 | 80 | 80 | 80 | 80 | 80 | 80 | 80 | 80 |  | 80 | 80 | 80 | 80 | 80 | 80 | 80 | 1949315
30 | Ashuganj TPP Unit- 5
32 | Ashuganj 50 MW PP | 29 | 29 | 29 | 29 | 29 | 29 | 29 | 29 | 29 | 24 | 29 | 29 | 29 | 29 | 29 | 28 | 29 | 29 |  | 29 | 29 | 29 | 29 | 29 | 29 | 29 | 654480
33 | Ashuganj 225 MW CCPP | 215 | 177 | 179 | 179 | 179 | 178 | 183 | 198 | 189 | 185 | 180 | 180 | 193 | 179 | 176 | 168 | 158 | 189 |  | 203 | 203 | 203 | 198 | 204 | 208 | 195 | 4599000
34 | Ashuganj 450 MW CCPP(South) | 240 | 240 | 240 | 240 | 240 | 240 | 240 | 240 | 240 | 300 | 300 | 330 | 310 | 300 | 300 | 280 | 280 | 250 |  | 250 | 250 | 250 | 250 | 250 | 250 | 255 | 6428000
| Ashuganj 450 MW CCPP(North) | 260 | 260 | 260 | 260 | 260 | 260 | 260 | 260 | 275 | 275 | 295 | 295 | 290 | 275 | 260 | 260 | 260 | 290 |  | 260 | 265 | 260 | 260 | 260 | 260 | 260 | 6805500
35 | Ashuganj 55 MW PP (Precision) | 5 | 5 | 5 | 5 | 5 | 5 | 5 | 5 | 5 | 5 | 5 | 40 | 45 | 44 | 47 | 48 | 20 | 20 |  | 20 | 20 | 20 | 20 | 20 | 20 | 20 | 498720
36 | Chandpur 150 MW CCPP | 90 | 94 | 95 | 96 | 96 | 85 | 93 | 95 | 96 | 96 | 96 | 96 | 96 | 95 | 96 | 85 | 86 | 88 |  | 85 | 94 | 93 | 95 | 91 | 95 | 93 | 2217080
37 | Tongi 80 MW GTPP
38 | Haripur GTPP
39 | Haripur 412 MW CCPP
40 | Meghnaghat 450 MW CCPP(MPL) | 390 | 390 | 370 | 370 | 370 | 370 | 320 | 320 | 370 | 370 | 370 | 370 | 350 | 340 | 340 | 340 | 340 | 340 |  | 340 | 330 | 330 | 330 | 350 | 370 | 390 | 7968050
41 | Haripur 360MW CCPP(HPL) | 353 | 324 | 303 | 302 | 261 | 261 | 250 | 282 | 347 | 343 | 346 | 346 | 309 | 305 | 350 | 349 | 305 | 343 |  | 323 | 324 | 324 | 320 | 305 | 310 | 330 | 7569000
42 | RPCL 210MW CCPP | 157 | 156 | 157 | 157 | 157 | 157 | 155 | 154 | 152 | 150 | 150 | 149 | 148 | 135 | 135 | 136 | 139 | 137 |  | 140 | 152 | 151 | 154 | 154 | 155 | 156 | 3505440
43
44 | Fenchugonj CCPP Phase-1 | 85 | 85 | 85 | 85 | 85 | 85 | 85 | 85 | 85 | 85 | 84 | 85 | 83 | 83 | 82 | 84 | 85 | 82 |  | 86 | 86 | 86 | 87 | 85 | 85 | 85 | 2009000
45 | Fenchugonj CCPP Phase-2 | 43 | 43 | 43 | 43 | 43 | 43 | 43 | 43 | 43 | 43 | 43 | 43 | 43 | 43 | 43 | 43 | 43 | 43 |  | 43 | 43 | 43 | 43 | 43 | 43 | 43 | 1038960
46 | Shajibazar 330 MW CCPP | 157 | 157 | 156 | 157 | 156 | 157 | 157 | 149 | 158 | 157 | 158 | 160 | 158 | 158 | 158 | 160 | 158 | 157 |  | 159 | 158 | 159 | 160 | 160 | 158 | 159 | 3446000
47 | Shahjibazar GTPP Unit- 8 & 9 | 62 | 63 | 61 | 61 | 65 | 66 | 40 | 40 | 60 | 60 | 55 | 55 | 49 | 50 | 62 | 63 | 40 | 63 |  | 61 | 55 | 50 | 50 | 59 | 63 | 61 | 1373952
48 | Shahjibazar 86MW PP (Shahjibazar) | 87 | 87 | 87 | 87 | 87 | 87 | 30 | 30 | 30 | 80 | 83 | 83 | 84 | 85 | 86 | 85 | 40 | 86 |  | 86 | 86 | 86 | 86 | 87 | 87 | 86 | 1872960
49 | Shahjibazar 50MW PP (EPL)
50 | Sylhet 225 MW CCPP | [25 empty] | 0 | 0
51 | Sylhet 20 MW GTPP
52 | Sylhet 50MW PP (EPL)
53 | Sylhet 10MW PP (Desh) | 10 | 10 | 10 | 10 | 10 | 10 | 10 | 10 | 10 | 10 | 10 | 10 | 10 | 10 | 10 | 10 | 10 | 10 |  | 10 | 10 | 10 | 10 | 10 | 10 | 10 | 245520
54 | Hobiganj 11MW PP Cofidence-E | 8 | 8 | 8 | 8 | 8 | 8 | 8 | 8 | 8 | 0 |  | 1 | 3 | 3 |  |  | 2 | 5 |  | 8 | 11 | 11 | 11 | 11 | 11 | 11 | 145000
55 | Fenchugonj 51 MW PP (Barakatullah) | 49 | 49 | 49 | 50 | 50 | 50 | 50 | 50 | 50 | 47 | 47 | 47 | 50 | 50 | 51 | 48 | 26 | 52 |  | 52 | 52 | 52 | 52 | 52 | 52 | 53 | 1161000
56 | Shahjahanulla 25 MW PP | 24 | 24 | 24 | 24 | 24 | 24 | 24 | 24 | 24 | 24 | 24 | 24 | 24 | 24 | 16 | 16 | 24 | 24 |  | 24 | 24 | 24 | 24 | 24 | 24 | 24 | 554448
57 | Bibiana-II 341 MW CCPP (Summit) | 290 | 280 | 290 | 290 | 300 | 270 | 280 | 300 | 280 | 300 | 295 | 290 | 300 | 285 | 300 | 270 | 290 | 280 |  | 280 | 310 | 290 | 280 | 300 | 280 | 290 | 7125500
| Bibiyana South 400 MW | [9 empty] | 10 | 10 | 5 | 5 | 5 | 5 | 5 | 5 | [9 empty] | 52200
58 | Nababganj 55 MW PP (Southern power ) | 55 | 55 | 55 | 55 | 55 | 55 | 55 | 55 | 55 | 55 | 55 | 55 | 55 | 55 | 55 | 55 | 55 | 55 |  | 55 | 55 | 55 | 55 | 55 | 55 | 55 | 1333736
59 | Sikalbaha 51 MW PP(Energis)
60 | Barabkunda 22 MW PP (Regent) | 20 | 20 | 20 | 20 | 20 | 20 | 20 | 20 | 20 | 20 | 20 | 20 | 20 | 20 | 20 | 18 | 20 | 20 |  | 20 | 20 | 20 | 20 | 20 | 20 | 20 | 477264
61 | Narshingdi 22 MW PP (Doreen) | 16 | 16 | 16 | 16 | 16 | 16 | 16 | 16 | 16 | 16 | 16 | 16 | 16 | 16 | 16 | 16 | 16 | 16 |  | 19 | 19 | 19 | 19 | 19 | 19 | 19 | 378864
62 | Tangail 22 MW PP (Doreen) | 17 | 17 | 17 | 17 | 17 | 17 | 17 | 17 | 17 | 17 | 17 | 17 | 17 | 17 | 17 | 17 | 17 | 17 |  | 19 | 19 | 19 | 19 | 19 | 19 | 19 | 387072
63 | Impoprt (Tripura) | 146 | 142 | 140 | 136 | 134 | 124 | 110 | 110 | 100 | 104 | 106 | 108 | 116 | 142 | 140 | 140 | 132 | 160 |  | 158 | 154 | 154 | 160 | 160 | 160 | 156 | 3264000
64 | Malancha, Ctg. EPZ (United) | 34 | 34 | 34 | 35 | 20 | 30 | 20 | 4 | 2 | 0 | 0 | 4 | 0 | 2 | 2 | 2 | 5 | 8 |  | 9 | 11 | 13 | 25 | 29 | 29 | 34 | 365280
65 | Feni 22MW PP (Doreen) | 21 | 21 | 21 | 21 | 21 | 21 | 21 | 19 | 19 | 19 | 19 | 19 | 19 | 19 | 19 | 15 | 18 | 19 |  | 19 | 19 | 19 | 19 | 19 | 19 | 19 | 448596
66 | Feni 11 MW PP (Doreen) | 8 | 8 | 8 | 8 | 8 |  | 5 | 5 | 8 | 8 | 5 | 5 | 8 | 8 |  | 8 | 8 | 8 |  | 10 | 10 | 10 | 10 | 10 | 10 | 10 | 166320
67 | Jangalia 33MW PP (Summit) | 33 | 33 | 33 | 33 | 33 | 33 |  | 33 | 33 | 33 | 33 | 33 | 33 | 33 | 30 | 30 | 30 | 30 |  | 32 | 32 | 33 | 33 | 33 | 33 | 33 | 788500
68 | Cumilla 25 MW PP (Summit) | 21 | 20 | 20 | 21 | 21 | 21 | 21 | 21 | 21 | 21 | 21 | 21 | 21 | 21 | 21 | 21 | 21 | 21 |  | 21 | 21 | 21 | 21 | 21 | 21 | 21 | 513590
69 | Summit Ashulia | 25 | 25 | 25 | 25 | 25 | 25 | 25 | 25 | 25 | 25 | 25 | 25 | 25 | 25 | 25 | 25 | 25 | 25 |  | 25 | 25 | 25 | 25 | 25 | 25 | 25 | 600000
70 | Summit Madhabdi | 29 | 29 | 29 | 29 | 29 | 29 | 29 | 29 | 28 | 27 | 27 | 27 | 25 | 25 | 25 | 25 | 25 | 7 |  | 29 | 29 | 29 | 29 | 29 | 29 | 29 | 628920
71 | Maona 33 MW PP(Summit) | 33 | 33 | 33 | 33 | 33 | 33 | 33 | 33 | 33 | 33 | 33 | 33 | 33 | 33 | 33 | 33 | 33 | 33 |  | 33 | 33 | 33 | 33 | 33 | 33 | 33 | 811600
72 | Rupganj 33 MW PP(Summit) | 33 | 33 | 33 | 33 | 33 | 33 | 33 | 33 | 33 | 25 | 33 | 33 | 33 | 33 | 33 | 33 | 33 | 17 |  | 17 | 17 | 17 | 17 | 33 | 33 | 33 | 800400
73 | Ghorashal 108MW PP (Regent) | 42 | 42 | 42 | 42 | 42 | 42 | 42 | 42 | 42 | 42 | 42 | 42 | 42 | 42 | 41 | 42 | 42 | 42 |  | 42 | 42 | 42 | 42 | 42 | 42 | 42 | 990045
| Feni Lanka Power | 17 | 17 | 17 | 17 | 17 | 10 | [10 empty] | 17 | 17 |  | 17 | 17 | 17 | 17 | 17 | 17 | 17 | 245100
| Chowmuhani 113 MW | 101 | 108 | 112 | 112 | 113 | 107 | 110 | 105 | 105 | 105 | 111 | 111 | 110 | 110 | 111 | 110 | 111 | 110 |  | 110 | 113 | 111 | 110 | 110 | 111 | 107 | 2637600
76 | Siddhirganj Desh
77 | Siddhirganj 100 PP(Dutch Bangla) | 100 | 100 | 100 | 100 | 100 | 100 | 95 | 100 | 100 | 100 | 100 | 100 | 92 | 91 | 91 | 91 | 91 | 99 |  | 100 | 100 | 100 | 100 | 100 | 100 | 100 | 2361466
78 | Gazipur 52 MW PP | [12 empty] | 38 | 41 | 16 | 16 | 16 | 35 |  | 50 | 50 | 50 | 50 | 50 | 50 | 51 | 512256
79 | Kodda 150MW PP | 150 | 150 | 114 | 84 | 64 | 16 |  |  |  |  | 25 | 48 | 133 | 150 | 150 | 100 | 100 | 150 |  | 150 | 150 | 150 | 150 | 150 | 150 | 150 | 2376960
80 | Jamalpur 95 MW PP(Powerpac) | 49 | 49 | 49 | 49 | 49 | 49 | 49 | 49 | 48 | 49 | 49 | 49 | 49 | 49 | 49 | 49 | 49 | 49 |  | 49 | 49 | 49 | 48 | 48 | 48 | 48 | 1152960
81 | Jangalia 52 MW PP (Lakdanavi) | 8 | 8 | 8 | 8 | 8 | [5 empty] | 6 | 8 | 8 | 8 | 8 | 8 | 8 | 8 |  | 8 | 8 | 8 | 8 | 8 | 8 | 8 | 167909
| Gazipur 100 MW PP | 85 | 85 | 85 | 38 | 35 |  |  |  | 33 | 69 | 69 | 72 | 85 | 86 | 86 | 86 | 86 | 86 |  | 86 | 86 | 86 | 86 | 86 | 86 | 86 | 1646484
| Kaptai 7 MW Solar PP | [5 empty] | 0 | 1 | 2 | 1 | 1 | 5 | 5 | 5 | 4 | 3 | 1 | [10 empty] | 28439
| Jodiac Power | 36 | 36 | 36 | 19 | 18 | 18 | 18 | 18 | 18 | 18 | 18 | 18 | 18 | 18 | 25 | 49 | 54 | 54 |  | 54 | 54 | 54 | 51 | 36 | 36 | 36 | 760029
| Karnaphuli Power Ltd. | [25 empty] | 0 | 0
82 | Madanganj 102 PP(Summit) | 96 | 96 | 95 | 95 | 95 | 90 | 82 | 96 | 96 | 94 | 95 | 96 | 97 | 97 | 97 | 80 | 91 | 97 |  | 97 | 97 | 97 | 97 | 97 | 97 | 97 | 2287872
83 | Pagla (DPA )
84 | B.Baria (Aggreko) 85MW
85 | Keraniganj 100 MW PP (Powerpac) | 23 | 83 | [9 empty] | 14 | 19 | 23 | 23 | 25 | 15 | 23 |  | 25 | 25 | 26 | 25 | 16 | 12 | 12 | 387022
86 | Meghnaghat CCPP(Summit) | 275 | 280 | 280 | 280 | 295 | 250 | 290 | 300 | 295 | 300 | 290 | 280 | 300 | 285 | 285 | 270 | 250 | 270 |  | 275 | 295 | 280 | 285 | 280 | 290 | 280 | 6832087
87 | Meghnaghat 100 MW(IEL) | 16 | 16 | 16 | 16 | 16 | 16 | 16 | 16 | 16 | 16 | 16 | 16 | 16 | 16 | 16 | 16 | 16 | 16 |  | 16 | 16 | 16 | 16 | 16 | 16 | 16 | 405120
| Meghnaghat 104 MW PP (OPCL) | 104 | 104 | 104 | 104 | 104 | 104 | 104 | 104 | 104 | 104 | 104 | 104 | 104 | 104 | 104 | 104 | 104 | 104 |  | 104 | 104 | 104 | 104 | 104 | 104 | 104 | 2622720
88 | Ghorashal 78.5 MW PP(MAX) | [25 empty] | 0 | 0
90 | Ashuganj 53MW PP (United)
91 | Juldah 100 MW Unit-1 (Acorn) | 70 | 50 | 50 | 50 | 30 | [6 empty] | 8 | 60 | 60 | 60 | 30 | 10 | 48 |  | 50 | 50 | 50 | 50 | 50 | 50 | 50 | 858000
92 | Fenchuganj 44MW (Energyprima) | 45 | 45 | 45 | 45 | 45 | 46 | 46 | 46 | 46 | 46 | 45 | 45 | 45 | 45 | 45 | 46 | 20 | 32 |  | 46 | 46 | 46 | 46 | 46 | 46 | 46 | 1060992
93 | Ashuganj 51 MW PP (Midland) | 43 | 43 | 43 | 43 | 43 | 43 | 43 | 43 | 43 | 43 | 43 | 43 | 51 | 51 | 51 | 51 | 51 | 51 |  | 51 | 43 | 43 | 43 | 51 | 51 | 51 | 1091610
94 | Gagnagar 102 MW PP (Digital Power) | 7 | 7 | 7 | 7 | 7 | 7 | 7 | 7 | 7 | 7 | 7 | 7 | 7 | 7 | 7 | 7 | 7 | 7 |  | 7 | 7 | 7 | 7 | 7 | 7 | 7 | 195120
95 | Patenga 50MW PP (Baraka) | 50 | 50 | 50 | 50 | 50 | 50 | 19 | 19 | 19 | 19 | 20 | 38 | 47 | 47 | 47 | 47 | 47 | 50 |  | 50 | 50 | 50 | 50 | 50 | 50 | 50 | 1032480
96 | Chattogram 108 MW PP (ECPV) | 5 | 5 | 92 | 90 | 91 | 27 | 6 | 6 | 6 | 6 | 6 | 6 | 6 | 27 | 62 | 67 | 75 | 85 |  | 90 | 90 | 90 | 90 | 90 | 90 | 91 | 1197120
97 | katpotti 52 MW | [25 empty] | 0 | 0
98 | Bosila 108MW PP(CLC) | [25 empty] | 0 | 0
99 | Madanganj-55 MW PP(Summit) | 55 | 55 | 55 | 55 | 55 | 55 | 40 | 55 | 55 | 55 | 40 | 40 | 40 | 55 | 50 | 55 | 55 | 55 |  | 55 | 55 | 55 | 55 | 55 | 55 | 55 | 1280652
100 | Manikganj 55 MW PP (Northern) | 55 | 55 | 55 | 55 | 55 | 55 | 17 | 17 | 55 | 55 | 55 | 55 | 55 | 55 | 55 | 55 | 55 | 55 |  | 55 | 55 | 55 | 55 | 55 | 55 | 55 | 1240118
101 | Kushiara 163 MW CCPP (KP) | 110 | 110 | 110 | 110 | 110 | 110 | 110 | 110 | 110 | 110 | 110 | 110 | 110 | 110 | 110 | 110 | 110 | 70 |  | 110 | 110 | 110 | 110 | 110 | 110 | 110 | 2615727
102 | Sarishabari 3 MW Solar Plant | [6 empty] | 0 | 1 | 1 | 1 | 1 | 2 | 1 | 1 | 1 | 1 | 0 | [9 empty] | 9200
103 | Kamalaghat 54 MW PP(Banco Energy) | 54 | 54 | 54 | 35 | 17 | 17 |  |  |  | 35 | 54 | 54 | 54 | 54 | 54 | 54 | 35 | 54 |  | 54 | 54 | 54 | 54 | 54 | 54 | 54 | 998640
104 | Keranigonj 300 MW PP (APR) | [17 empty] | 234 |  | 258 | 190 | 188 | 186 | 151 | 33 | 32 | 1015404
105 | Bramhangoan 100 MW PP (Aggreko) | [11 empty] | 25 | 25 | 25 | 25 |  |  | 70 |  | 70 | 70 | 70 | 70 | 51 | 46 | 30 | 469153
106 | Mymensingh 200 MW PP (United) | 200 | 200 | 200 | 200 | 200 | 200 | 200 | 200 | 200 | 200 | 199 | 199 | 182 | 188 | 190 | 198 | 200 | 200 |  | 200 | 200 | 200 | 200 | 193 | 200 | 193 | 4696800
112 | Aurahati 100MW PP (Aggreko) | [17 empty] | 87 |  | 96 | 68 | 65 | 54 | 44 | 45 | 30 | 388345
114 | Kodda 149 MW PP Unit-1 (Summit) | 138 | 149 | 149 | 149 | 149 | 149 | 143 | 143 | 143 | 142 | 143 | 142 | 142 | 142 | 131 | 135 | 139 | 141 |  | 141 | 141 | 141 | 141 | 138 | 140 | 140 | 3430370
115 | Juldah 100 MW PP Unit-3 (Acorn) | 100 | 100 | 100 | 100 | 100 | 80 | 20 | 20 | 100 | 100 | 100 | 90 | 90 | 100 | 100 | 100 | 50 | 100 |  | 100 | 90 | 90 | 90 | 78 | 78 | 78 | 2062080
116 | Chandpur 200MW (Desh energy) | 16 | 16 | 16 | 16 | 16 | [8 empty] | 0 | 25 | 51 | 51 | 66 |  | 150 | 161 | 163 | 163 | 163 | 163 | 163 | 1257120
117 | Ashuganj 150MW PP (Midland) | 60 | 60 | 60 | 60 | 60 | 60 | 60 | 60 | 60 | 60 | 60 | 60 | 60 | 60 | 60 | 60 | 60 | 60 |  | 60 | 60 | 60 | 60 | 60 | 60 | 60 | 1460290
118 | Bibiyana-III 400 MW CCPP | 425 | 423 | 423 | 423 | 423 | 426 | 421 | 418 | 418 | 416 | 415 | 415 | 410 | 412 | 412 | 412 | 417 | 387 |  | 417 | 415 | 417 | 417 | 419 | 418 | 421 | 10616000
| Jamalpur 115 MW PP (United) | 105 | 115 | 115 | 115 | 105 | 55 | 8 | 8 | 8 | 16 | 47 | 74 | 74 | 94 | 94 | 55 | 55 | 73 |  | 113 | 115 | 115 | 115 | 115 | 115 | 115 | 1986000
| Anwara 300 MW PP (United) | 161 | 161 | 161 | 162 | 162 | 162 | 52 | 52 | 158 | 161 | 161 | 161 | 161 | 214 | 216 | 216 | 216 | 180 |  | 180 | 180 | 180 | 180 | 180 | 180 | 180 | 3974400
| Juldah unit-2 (Acorn) | 100 | 100 | 100 | 100 | 100 | 100 | 100 | 100 | 100 | 100 | 90 | 100 | 100 | 100 | 100 | 100 | 100 | 100 |  | 100 | 100 | 100 | 100 | 100 | 100 | 100 | 2419200
120 | Eastern Zone Total | 7619 | 7565 | 7451 | 7290 | 7190 | 6664 | 6115 | 6250 | 6666 | 6932 | 7079 | 7245 | 7353 | 7468 | 7499 | 7327 | 7067 | 8079 |  | 8492 | 8461 | 8413 | 8388 | 8280 | 8196 | 8142 | 180179102
121
122
123 | Khulna 60MW
124 | Khulna 115 MW PP (KPCL-1 & 3)
125 | Khulna 115 PP MW (KPCL-2) | 115 | 115 | 83 | 66 | 16 |  |  |  |  | 7 | 30 | 83 | 98 | 98 | 98 | 66 | 66 | 115 |  | 115 | 115 | 115 | 115 | 115 | 115 | 115 | 1730880
126
127 | Khulna (Aggreeco) 55MW
128 | Faridpur 50 MW Peaking PP | 5 | 5 | 5 | [13 empty] | 11 | 18 |  | 20 | 24 | 24 | 23 | 23 | 23 | 23 | 196950
| Khulna 225 MW CCPP | 180 | 120 | 120 | 120 | 120 | 120 | 120 | 120 | 120 | 120 | 120 | 120 | 120 | 120 | 120 | 120 | 120 | 165 |  | 230 | 230 | 230 | 230 | 230 | 230 | 230 | 3717120
129 | Rupsha 105 MW PP (Orion rupsha) | 17 | 17 | 17 | 17 | 17 | 17 | 17 | 17 | 17 | 17 | 17 | 17 | 17 | 17 | 17 | 17 | 35 | 17 |  | 35 | 35 | 35 | 35 | 35 | 17 | 17 | 535200
130
131
132
133
| Barisal 110 MW PP (Summit ) | 110 | 96 | 96 | 80 | 48 | [9 empty] | 10 | 32 | 32 | 110 |  | 110 | 110 | 110 | 110 | 110 | 110 | 110 | 1296000
136 | Barisal GT PP Unit-1& 2
137 | Bhola 95 MW PP (Aggreko) | 93 | 93 | 94 | 94 | 93 | 92 | 90 | 87 | 89 | 86 | 87 | 88 | 89 | 89 | 90 | 89 | 68 | 88 |  | 90 | 89 | 88 | 91 | 92 | 88 | 89 | 2130168
Bhola 225 MW CCPP
140 | Bhola 33 MW PP (Venture) | 35 | 37 | 37 | 36 | 36 | 31 | 27 | 20 | 26 | 24 | 26 | 26 | 27 | 27 | 27 | 25 | 24 | 35 |  | 37 | 37 | 37 | 39 | 39 | 39 | 38 | 748136
141 | Noapara 100 MW PP (Bangla Trac) | [17 empty] | 17 |  | 100 | 100 | 100 | 100 | 99 | 99 | 99 | 615360
142 | Noapara 40 MW PP (Khanjahan Ali) | 40 | [11 empty] | 8 | 8 | 8 | 8 | 8 | 40 |  | 40 | 40 | 40 | 40 | 40 | 40 | 40 | 354000
143 | Gopalganj 100 MW Peaking PP
144 | Bheramara GTPP Unit-3
145 | Madhumati 100 MW PP
146 | Bheramara HVDC | 916 | 916 | 916 | 916 | 915 | 916 | 916 | 915 | 916 | 915 | 915 | 916 | 916 | 916 | 916 | 916 | 914 | 913 |  | 914 | 913 | 914 | 914 | 914 | 914 | 913 | 21957818
147 | Bheramara 410 MW CCPP | 315 | 315 | 315 | 315 | 320 | 320 | 325 | 325 | 335 | 335 | 335 | 335 | 335 | 335 | 340 | 340 | 335 | 335 |  | 330 | 330 | 330 | 330 | 330 | 330 | 330 | 8113824
148 | Payra 1320 MW | 570 | 550 | 540 | 540 | 540 | 530 | 440 | 440 | 440 | 470 | 520 | 530 | 540 | 540 | 540 | 540 | 480 | 480 |  | 560 | 570 | 570 | 580 | 580 | 580 | 580 | 13061300
149
150 | Barapukuria TPP Unit-1
151 | Barapukuria TPP Unit-2
152 | Barapukuria 275 MW TPP Unit-3 | 150 | 150 | 150 | 150 | 150 | 150 | 150 | 150 | 150 | 150 | 150 | 150 | 150 | 150 | 150 | 150 | 150 | 150 |  | 150 | 150 | 150 | 150 | 150 | 151 | 150 | 3700200
153 | Baghabari 71 MW GTPP
156 | Baghabari 100 MW GTPP
| Baghabari 50 MW Peaking PP | 43 | [11 empty] | 43 | 43 | 42 | 42 | 42 | 42 |  | 43 | 43 | 43 | 43 | 43 | 43 | 43 | 524688
157 | Sirajgonj 225MW CCPP Unit-1 (Gas)
158 | Sirajgonj 225MW CCPP Unit-1(Oil)
| Sirajgonj 225 MW CCPP Unit-2 (Gas) | 178 | 156 | 151 | 150 | 152 | 156 | 154 | 163 | 164 | 169 | 182 | 163 | 153 | 148 | 153 | 145 | 145 | 154 |  | 174 | 184 | 187 | 184 | 184 | 184 | 188 | 4167645
Sirajgonj 225 MW CCPP Unit-2 (Oil)
159 | Sirajgonj 225MW CCPP Unit-3 (Gas) | 183 | 168 | 161 | 161 | 164 | 166 | 160 | 167 | 167 | 180 | 179 | 157 | 180 | 179 | 192 | 187 | 166 | 164 |  | 187 | 187 | 189 | 186 | 186 | 186 | 190 | 4435136
Sirajgonj 225MW CCPP Unit-3 (Oil)
| Sirajgonj 400 MW CCPP Unit-4 | 400 | 372 | 384 | 359 | 364 | 330 | 342 | 345 | 409 | 408 | 403 | 397 | 375 | 362 | 380 | 371 | 307 | 383 |  | 384 | 406 | 393 | 412 | 402 | 415 | 375 | 9233455
160 | Sirajgonj 400MW CCPP Unit-4 (Oil)
161 | Bera 70 MW Peaking PP | [14 empty] | 4 | 10 | 35 | 38 |  | 39 | 35 | 35 | 35 | 35 | 35 | 35 | 287236
162 | Bogra 22 MW PP (GBB) | 22 | 22 | 22 | 22 | 22 | 22 | 22 |  | 22 | 21 | 21 | 22 | 22 | 21 | 21 | 21 | 21 | 21 |  | 21 | 21 | 21 | 21 | 21 | 21 | 21 | 485760
163 | Bogura 20 MW PP (Energyprima) | 10 | 10 | 10 | 10 | 10 | 10 | 10 | 10 | 10 | 10 | 10 | 10 | 10 | 10 | 10 | 10 | 10 | 10 |  | 10 | 10 | 10 | 10 | 10 | 10 | 10 | 238500
164 | Ullapara 11 MW PP (Summit) | 11 | 11 | 11 | 11 | 11 | 11 | 11 | 11 | 11 | 11 | 11 | 11 | 11 | 11 | 11 | 11 | 11 | 11 |  | 11 | 11 | 11 | 11 | 11 | 11 | 11 | 258030
165 | Amnura 50 MW PP(Sinha) | 18 | 18 | 18 | 18 | 18 | 18 | 18 | 18 | 18 | 18 | 18 | 18 | 18 | 18 | 18 | 18 | 18 | 18 |  | 18 | 18 | 18 | 18 | 18 | 18 | 18 | 491180
166 | Katakhali 50 MW PP (Northern)
167 | Katakhali 50 MW Peaking PP | 36 | [11 empty] | 26 | 35 | 35 | 35 | 35 | 35 |  | 35 | 36 | 45 | 35 | 35 | 35 | 35 | 413749
168 | Santahar 50 MW Peaking PP | 30 | [16 empty] | 6 |  | 24 | 24 | 24 | 23 | 24 | 24 | 24 | 165895
169 | Natore 52 MW PP (Rajlanka) | 52 | 52 | [8 empty] | 3 | 43 | 43 | 52 | 52 | 8 | 8 | 34 |  | 52 | 52 | 52 | 52 | 52 | 52 | 52 | 648000
170 | Chapainawabganj 100 MW Peaking PP | 80 | 79 | 48 | [11 empty] | 47 | 48 | 55 | 95 |  | 95 | 96 | 96 | 96 | 96 | 95 | 95 | 973600
171 | Baghabari 200 MW PP (Paramount) | [17 empty] | 50 |  | 70 | 70 | 70 | 70 | 70 | 30 | 30 | 432337
| Bagura 113 MW PP (Confidence)-2 | 111 | 111 | 111 | 35 | 35 |  |  |  |  | 6 | 34 | 96 | 111 | 111 | 111 | 50 | 50 | 75 |  | 111 | 111 | 111 | 111 | 111 | 111 | 111 | 1820160
172 | Confidence Power Bogura Unit-1 113 MW | 109 | 109 | 109 | 109 | 109 | 70 | 70 | 70 | 70 | 70 | 70 | 70 | 70 | 70 | 70 | 70 | 90 | 109 |  | 109 | 109 | 109 | 109 | 109 | 109 | 109 | 2170080
173 | Rangpur 20 MW GTPP
175 | Saidpur 20 MW GTPP | 0 | 0 | 0 | 0 | 0 | 0 | 0 | 0 | 0 | 0 | 0 | 0 | 0 | 0 | 0 | 0 | 0 | 0 |  | 0 | 0 | 0 | 0 | 0 | 0 | 0
176 | Rangpur 113 MW PP (Confidence) | 100 | 102 | 97 | 93 | 80 | 81 | 83 | 73 | 73 | 73 | 79 | 80 | 82 | 74 | 72 | 73 | 72 | 73 |  | 78 | 50 | 56 | 57 | 76 | 85 | 87 | 1916160
177 | Sympa Solar Power 8MW | [5 empty] | 0 | 1 | 2 | 2 | 4 | 6 | 6 | 6 | 6 | 4 | 3 | 1 | [9 empty] | 41854
178
178