## Forecast
q | [5 empty] | Power Grid Company of Bangladesh Ltd. | [10 empty] | QF-LDC-07
|  |  |  | Report on Forecasted Generation & Demand of national grid on | [6 empty] | 2020-10-17 | Saturday
|  |  | Date (day): | 2020-10-17 |  | Saturday
|  | Probable Maximum |  | Generation : |  | (a) At Day Peak Hour : | 13711.6 | MW |  |  | (b) At Evening Peak Hour : |  | 14620 | MW
| Sl. | [6 empty] | Present | Actual Generation |  | Forecasted Available Gen. on |  | Ev. Peak Gen.Shortage |  | Plants under |  | Probable
| No. | Name of the Power Station |  | Fuel | Producer | Installed Capacity |  | Capacity | On | 2020-10-16 | 2020-10-17 | during | for Fuel | for plant. S/D | Shut down (date)/ |  | Start up
[9 empty] | Day Peak | Ev. Peak | Day Peak | Ev. Peak | Limitation | M/C Problem | Remarks |  | Date
[6 empty] | Unit No. X Capacity | MW | MW | MW | MW | MW | MW | MW | MW
| 1 | Ghorasal TPP (Unit-1&2) |  | Gas | PDB | 2*55 | 110 | 85 | 0 | 0 | 0 | 0 |  | 85 | Unit-1,2 Under maint
|  | Ghorasal Repowered CCPP Unit-3 |  | Gas | PDB | 1*210 | 210 | 170 | 0 | 0 | 0 | 0 |  | 170 | Under maint
|  | Ghorasal Repowered CCPP Unit-4 |  | Gas | PDB | 1*210 | 210 | 180 | 120 | 120 | 0 | 0 |  |  | Under maint.
|  | Ghorasal TPP Unit-5 |  | Gas | PDB | 1*210 | 210 | 190 | 115 | 115 | 115 | 115 | 75 |  | Gas shortage
| 2 | Ghorasal 365 MW CCPP Unit-7 |  | Gas | PDB | 1*243+1*122 | 365 | 365 | 200 | 200 | 200 | 200 | 165 |  | Gas shortage
| 3 | Ghorashal 78.5 MW PP(MAX) |  | Gas | QRPP | 2*40 | 78 | 78 | 0 | 0 | 72 | 72 | 78 |  | Gas shortage
| 4 | Ghorashal 108MW PP (Regent) |  | Gas | IPP | 34*3.35 | 108 | 108 | 42 | 42 | 75 | 75 | 33 |  | Gas shortage
| 5 | Haripur GTPP |  | Gas | SBU, PDB | 2*32 | 32 | 20 | 0 | 0 | 0 | 0 |  | 20 | Under maint.
| 6 | Haripur 412 MW CCPP |  | Gas | EGCB | 1*273+1*139 | 412 | 412 | 0 | 0 | 0 | 0 |  | 412 | Under S/D for dust in gas.
| 7 | Haripur 360MW CCPP(HPL) |  | Gas | IPP | 1*235+1*125 | 360 | 360 | 296 | 346 | 360 | 360
| 8 | Meghnaghat 450 MW CCPP(MPL) |  | Gas | IPP | 2*150+1*150 | 450 | 450 | 350 | 420 | 450 | 450
| 9 | Meghnaghat 100 MW(IEL) |  | HFO | QRPP | 12*8.9 | 100 | 100 | 16 | 16 | 16 | 16 | 84 |  | Fuel shortage
| 10 | Meghnaghat CCPP(Summit) |  | Gas | IPP | 2*110+1*110 | 305 | 305 | 255 | 305 | 305 | 305
| 11 | Madanganj 102 PP(Summit) |  | HFO | QRPP | 6*17 | 102 | 100 | 96 | 90 | 100 | 100
| 12 | Madanganj-55 MW PP(Summit) |  | HFO | (IPP) | 3*17.08+1*11.3 | 55 | 55 | 30 | 55 | 55 | 55
| 13 | Keraniganj 100 MW PP (Powerpac) |  | HFO | QRPP | 8*13.45 | 100 | 100 | 0 | 0 | 10 | 25 | 75 |  | Fuel shortage
| 14 | Narshingdi 22 MW PP (Doreen) |  | Gas | SIPP, REB | 8*2.90 | 22 | 22 | 16 | 19 | 22 | 22
| 15 | 210 MW Siddhirgonj TPP |  | Gas | PDB | 1*210 | 210 | 115 | 0 | 0 | 0 | 0 |  | 115 | Under maint.
| 16 | Siddhirgonj 2*120 MW GTPP |  | Gas | EGCB | 2*105 | 210 | 210 | 140 | 185 | 120 | 185
| 17 | Siddhirganj 100 PP(Dutch Bangla) |  | HFO | QRPP | 12*8.9 | 100 | 100 | 7 | 7 | 100 | 100
| 18 | Siddhirganj 335 MW CCPP |  | Gas | EGCB | 1*217+118 | 335 | 335 | 0 | 0 | 0 | 0 |  | 335 | Under maint
| 19 | Gagnagar 102 MW PP (Digital Power) |  | HFO | IPP | 12*8.924 | 102 | 102 | 7 | 7 | 64 | 64 | 38 |  | Fuel shortage
| 20 | Katpotti 52 MW PP (Sinha) |  | HFO | IPP | 7*7.9 | 51 | 51 | 0 | 0 | 0 | 0 | 51 |  | Fuel shortage
| 21 | Kamalaghat 54 MW PP(Banco Energy) |  | HFO | IPP | 3*18 | 54 | 54 | 0 | 17 | 54 | 54
| 22 | Kodda 150MW PP |  | HFO | BPDB-RPCL | 9*17.06 | 149 | 149 | 48 | 150 | 150 | 150
| 23 | Manikganj 55 MW PP (Northern) |  | HFO | IPP | 3*19.3 | 55 | 55 | 55 | 55 | 55 | 55
| 24 | Nababganj 55 MW PP (Southern power ) |  | HFO | IPP | 3*19.3 | 55 | 55 | 55 | 55 | 55 | 55
| 25 | Bosila 108MW PP(CLC) |  | HFO | IPP | 12*8.775+1*3.5 | 108 | 108 | 0 | 0 | 0 | 0 | 108 |  | Engine problem
| 26 | Summit Power,(Madhabdi+Ashulia) |  | Gas | SIPP,REB | 3*3.67+4*8.73 | 80 | 80 | 39 | 55 | 55 | 55 |  | 25 | Engine problem
| 27 | Maona 33 MW PP(Summit) |  | Gas | SIPP,REB | 4*8.73 | 33 | 33 | 33 | 33 | 33 | 33
| 28 | Rupganj 33 MW PP(Summit) |  | Gas | SIPP,REB | 4*8.73 | 33 | 33 | 33 | 33 | 33 | 33
| 29 | Gazipur 52 MW PP |  | HFO | IPP | 6*8.9 | 52 | 52 | 8 | 0 | 52 | 52
| 30 | Tongi 80 MW GTPP |  | Gas | PDB | 1* 105 | 105 | 105 | 0 | 0 | 0 | 0 | 105 |  | Gas shortage
| 31 | Kodda 300 MW PP Unit-2 (Summit) |  | HFO | IPP | 18*17.076 | 300 | 300 | 30 | 245 | 300 | 300
| 32 | Keranigonj 300 MW PP (APR) |  | HSD | IPP | 256*1.4 | 300 | 300 | 0 | 0 | 100 | 300
| 33 | Bramhangoan 100 MW PP (Aggreko) |  | HSD | IPP | 100 | 100 | 100 | 0 | 0 | 50 | 100
| 34 | Aurahati 100MW PP (Aggreko) |  | HSD | IPP | 0.85*23+0.95*91 | 100 | 100 | 0 | 0 | 60 | 100
| 35 | Kodda 149 MW PP Unit-1 (Summit) |  | HFO | IPP | 149 | 149 | 149 | 136 | 140 | 149 | 149
| 36 | Gazipur 100 MW PP |  | HFO | RPCL | 100 MW | 105 | 105 | 69 | 85 | 85 | 85 |  | 20 | Engine problem
| 37 | Meghnaghat 104 MW PP (OPCL) |  | HFO | IPP | 18.5*6 | 104 | 104 | 104 | 104 | 104 | 104
|  | Dhaka area Total |  |  |  |  | 6119 | 5895 | 2300 | 2899 | 3399 | 3769 | 812 | 1182
| 38 | Chattogram TPP-1 |  | Gas | PDB | 1*210 | 210 | 180 | 115 | 115 | 120 | 120 | 60 |  | Gas shortage
|  | Chattogram TPP-2 |  | Gas | PDB | 1*210 | 210 | 180 | 0 | 0 | 0 | 0 | 180 |  | Gas shortage
| 39 | Raozan 25 MW PP |  | HFO | IPP | 3*8.9 | 25 | 25 | 8 | 8 | 25 | 25
| 40 | Teknaf 20MW PP (Solartech) |  | Solar | Teknaf Solartech Energy Ltd. | 20 | 20 | 20 | 16 | 0 | 20 | 0
| 41 | Patenga 50MW PP (Baraka) |  | HFO | IPP | 8*6.98 | 50 | 50 | 12 | 50 | 50 | 50
| 42 | Karnaphuli Hydro PP Unit-1,2,3,4, 5 |  | Hydro | PDB | 2*40+3*50 | 230 | 230 | 124 | 122 | 123 | 123 | 107 |  | Low water level
| 43 | Sikalbaha 225MW CCPP |  | Gas/HSD | PDB | 1*150+1*175 | 225 | 225 | 226 | 224 | 221 | 221
| 44 | Sikalbaha Peaking GT |  | Gas/HSD | PDB | 1*150 | 150 | 150 | 139 | 143 | 145 | 145
| 45 | Sikalbaha 105 MW PP (Baraka Sikalbaha) |  | HFO | IPP | 105 MW | 105 | 105 | 0 | 0 | 100 | 100
| 46 | Hathazari 100 MW peaking PP |  | HFO | PDB | 11*8.9 | 98 | 98 | 0 | 0 | 0 | 0 |  | 98 | Under maint.
| 47 | Dohazari -Kalaish 100 MW Peaking |  | HFO | PDB | 6*17 | 102 | 102 | 0 | 51 | 102 | 102
| 48 | Juldah 100 MW Unit-1 (Acorn) |  | HFO | QRPP | 8*13.45 | 100 | 100 | 0 | 0 | 100 | 100
| 49 | Juldah 100 MW PP Unit-3 (Acorn) |  | HFO | IPP | 0 | 100 | 100 | 10 | 78 | 100 | 100
| 50 | Barabkunda 22 MW PP (Regent) |  | Gas | SIPP, PDB | 8*2.90 | 22 | 22 | 20 | 20 | 21 | 21
| * | Malancha, Ctg. EPZ (United) |  | Gas |  | 5*8.73+3*9.34 |  | 0 | 25 | 42 | 10 | 10
| 51 | Chattogram 108 MW PP (ECPV) |  | HFO | IPP | 16*7 | 108 | 108 | 0 | 97 | 97 | 97 |  | 11 | Engine problem
| 52 | Kaptai 7 MW Solar PP |  | Solar | PDB | 7.4 MW | 7 | 7 | 5 | 0 | 5 | 0
| 53 | Anwara 300 MW PP (United) |  | HFO | IPP | 300 MW | 300 | 300 | 105 | 162 | 300 | 300
| 54 | Jodiac Power |  | HFO | IPP | 3*18.55+1*3.6 | 54 | 54 | 18 | 54 | 54 | 54
| 55 | Karnaphuli Power Ltd. |  | HFO | IPP | 110 | 110 | 110 | 0 | 0 | 110 | 110
| 56 | Juldah unit-2 (Acorn) |  | HFO | IPP | 8*13.6 | 100 | 100 | 100 | 100 | 100 | 100
|  | Chattogram area Total |  |  |  |  | 2326 | 2266 | 923 | 1266 | 1803 | 1778 | 347 | 109
| 57 | Ashuganj TPP Unit- 3 |  | Gas | APSCL | 1*150 | 150 | 135 | 0 | 0 | 0 | 0 | 135 |  | Gas Shortage
|  | Ashuganj TPP Unit- 4 |  | Gas | APSCL | 1*150 | 150 | 129 | 80 | 80 | 80 | 80 | 49 |  | Gas shortage
|  | Ashuganj TPP Unit- 5 |  | Gas | APSCL | 1*150 | 150 | 134 | 0 | 0 | 0 | 0 |  | 134 | Under maint
| 58 | Ashuganj 225 MW CCPP |  | Gas | APSCL | 1*142+1*75 | 221 | 221 | 180 | 208 | 225 | 225 |  |  | FGMO
| 59 | Ashuganj 450 MW CCPP(North) |  | Gas | APSCL | 1*360 | 360 | 360 | 325 | 350 | 360 | 360 |  |  | FGMO
| 60 | Ashuganj 450 MW CCPP(South) |  | Gas | APSCL | 1*360 | 360 | 360 | 260 | 300 | 350 | 350 |  |  | FGMO
| 61 | Ashuganj 50 MW PP |  | Gas | APSCL | 14*3.968 | 53 | 45 | 29 | 29 | 30 | 30 | 15 |  | Gas shortage
| 62 | Ashuganj 55 MW PP (Precision) |  | Gas | RPP | 15*4 | 55 | 55 | 25 | 40 | 55 | 55
| 63 | Ashuganj 195MW PP (APSCL-United) |  | Gas | IPP | 20*9.73+1*16 | 195 | 195 | 45 | 45 | 8 | 8 | 187 |  | Gas shortage
| 64 | Ashuganj 51 MW PP (Midland) |  | Gas | IPP | 6*9.34 | 51 | 51 | 51 | 51 | 51 | 51
| 65 | Ashuganj 150MW PP (Midland) |  | HFO | IPP | 23*7.015 | 150 | 150 | 10 | 10 | 150 | 150
| 66 | Titas 50 MW Peaking PP |  | HFO | PDB | 6*8.92 | 52 | 52 | 0 | 0 | 25 | 50
| 67 | Chandpur 150 MW CCPP |  | Gas | PDB | 1*106+1*57 | 163 | 163 | 96 | 96 | 95 | 95 |  | 68 | ST under shut down
| 68 | Chandpur 200MW (Desh energy) |  | HFO | IPP | 0 | 200 | 200 | 0 | 120 | 200 | 200
| 69 | Feni 22MW PP (Doreen) |  | Gas | SIPP, PDB | 8*2.90 | 22 | 22 | 19 | 19 | 22 | 22
| 70 | Feni 11 MW PP (Doreen) |  | Gas | SIPP, REB | 4*2.90 | 11 | 11 | 8 | 11 | 10 | 10
| ** | Impoprt (Tripura) |  |  | Imported power | 0 | 160 | 160 | 124 | 144 | 165 | 173
| 71 | Jangalia 33MW PP (Summit) |  | Gas | SIPP, PDB | 4*8.73 | 33 | 33 | 22 | 33 | 33 | 33
| 72 | Jangalia 52 MW PP (Lakdanavi) |  | HFO | IPP | 6*8.92 | 52 | 52 | 8 | 44 | 25 | 52
| 73 | Cumilla 25 MW PP (Summit) |  | Gas | SIPP, PDB | 3*3.67+2*6.97 | 25 | 25 | 18 | 20 | 21 | 21
| 74 | Daudkandi 200 MW PP (B.Trac) |  | HSD | IPP | 154*1.4 | 200 | 200 | 0 | 0 | 0 | 200
| 75 | Feni Lanka Power |  | HFO | IPP | 7*18.415+1*9.78 | 114 | 114 | 0 | 17 | 0 | 17 | 97 |  | Engine problem & Fuel shortage
| 76 | Chowmuhani 113 MW |  | HFO | IPP | 12*9.78+2*3.1 | 113 | 113 | 55 | 110 | 113 | 113
|  | Cumilla Area Total |  |  |  |  | 3040 | 2980 | 1355 | 1727 | 2018 | 2295 | 483 | 202
| 77 | RPCL 210MW CCPP |  | Gas | IPP | 4*35+1*70 | 210 | 202 | 149 | 150 | 160 | 160 | 42 |  | Gas shortage
| 78 | Tangail 22 MW PP (Doreen) |  | Gas | SIPP, PDB | 8*2.90 | 22 | 22 | 20 | 20 | 20 | 20 |  | 2 | Engine problem
| 79 | Jamalpur 95 MW PP(Powerpac) |  | HFO | IPP | 12*8.924 | 95 | 95 | 48 | 48 | 49 | 49 |  | 46 | Engine problem
| 80 | Sarishabari 3 MW Solar Plant |  | Solar | IPP | 1*3 | 3 | 3 | 2 | 0 | 1.6 | 0
| 81 | Mymensingh 200 MW PP (United) |  | HFO | IPP | 200 | 200 | 200 | 150 | 192 | 200 | 200
| 82 | Jamalpur 115 MW PP (United) |  | HFO | IPP | 115 MW | 115 | 115 | 8 | 115 | 115 | 115
|  | Mymensingh Area Total |  |  |  |  | 645 | 637 | 377 | 525 | 545.6 | 544 | 42 | 48
| 83 | Fenchugonj CCPP Phase-1 |  | Gas | PDB | 2*32+1*33 | 97 | 70 | 82 | 84 | 85 | 85
| 84 | Fenchugonj CCPP Phase-2 |  | Gas | PDB | 2*35+1*35 | 104 | 90 | 43 | 43 | 43 | 43 |  | 47 | Unit-4 under shut down
| 85 | Kushiara 163 MW CCPP (KP) |  | Gas | IPP | 1*109+1*54 | 163 | 163 | 110 | 110 | 110 | 110 |  | 53 | STG under maint.
| 86 | Shajibazar 330 MW CCPP |  | Gas | PDB | 3*110 | 330 | 330 | 160 | 162 | 160 | 160 |  | 170 | GT-2 S/D & ST Under maint.
| 87 | Fenchugonj 51 MW PP (Barakatullah) |  | Gas | RPP | 19*2.90 | 51 | 51 | 22 | 50 | 51 | 51
| 88 | Fenchuganj 44MW (Energyprima) |  | Gas | RPP | 12*3.3+5*2 | 44 | 44 | 46 | 46 | 44 | 44
| 89 | Hobiganj 11MW PP Cofidence-E |  | Gas | SIPP, REB | 4*2.90 | 11 | 11 | 5 | 11 | 11 | 11
| 90 | Shahjibazar GTPP Unit- 8 & 9 |  | Gas | PDB | 2*35 | 70 | 66 | 40 | 64 | 65 | 65 |  |  | FGMO
| 91 | Shahjibazar 86MW PP (Shahjibazar) |  | Gas | RPP | 32*2.90 | 86 | 86 | 40 | 86 | 86 | 86
| 92 | Sylhet 225 MW CCPP |  | Gas | PDB | 1*142+1*89 | 231 | 231 | 0 | 0 | 0 | 0 |  |  | Under maintenance
| 93 | Sylhet 20 MW GTPP |  | Gas | PDB | 1*20 | 20 | 20 | 0 | 0 | 0 | 0
| 94 | Sylhet 50MW PP (EPL) |  | Gas | RPP | 27*2 | 50 | 50 | 0 | 0 | 0 | 0 |  |  | Contract Expired
| 95 | Shahjahanulla 25 MW PP |  | Gas | SIPP, REB | 3*9.34 | 25 | 25 | 24 | 24 | 25 | 25
| 96 | Bibiana-II 341 MW CCPP (Summit) |  | Gas | IPP | 1*222+1*119 | 341 | 341 | 310 | 310 | 341 | 341 |  |  | FGMO
| 97 | Bibiyana-III 400 MW CCPP |  | Gas | PDB | 400 MW | 400 | 400 | 413 | 413 | 400 | 400
| 98 | Sylhet 10MW PP (Desh) |  | Gas | RPP | 6*1.95 | 10 | 10 | 10 | 10 | 10 | 10
|  | Bibiyana South 400 MW |  | Gas | PDB | 400 MW | 0 | 0 | 0 | 0 | 0 | 0
|  | Sylhet Area Total |  |  |  |  | 2033 | 1988 | 1305 | 1413 | 1431 | 1431 | 0 | 270
| 99 | Bheramara GTPP Unit-3 |  | HSD | PDB | 1*20 | 20 | 16 | 0 | 0 | 0 | 16
| ** | Bheramara (HVDC ) |  | 0 | Imported power | 2*500 | 1000 | 1000 | 918 | 918 | 928 | 928
| 100 | Khulna 115 PP MW (KPCL-2) |  | HFO | QRPP | 7*17 | 115 | 115 | 0 | 115 | 115 | 115
| 101 | Faridpur 50 MW Peaking PP |  | HFO | PDB | 8*6.89 | 54 | 54 | 0 | 0 | 0 | 30
| 102 | Khulna 225 MW CCPP |  | HSD | NWPGCL | 1*150+1*75 | 230 | 230 | 120 | 200 | 220 | 220
| 103 | Gopalganj 100 MW Peaking PP |  | HFO | PDB | 16*6.98 | 109 | 109 | 0 | 0 | 0 | 60
| 104 | Bheramara 410 MW CCPP |  | Gas | NWPGCL | 1*278+1*132 | 410 | 410 | 270 | 400 | 410 | 410 | 0
| 105 | Noapara 40 MW PP (Khanjahan Ali) |  | HFO | QRPP | 5*8.5 | 40 | 40 | 0 | 40 | 40 | 40
| 106 | Noapara 100 MW PP (Bangla Trac) |  | HSD | IPP | 70*1.4 | 100 | 100 | 0 | 80 | 50 | 100
| 107 | Rupsha 105 MW PP (Orion rupsha) |  | HFO | IPP | 6*18.445 | 105 | 105 | 17 | 35 | 35 | 35 |  | 70 | Fuel shortage
| 108 | Madhumati 100 MW PP |  | HFO | SWPGCL | 100 MW | 105 | 105 | 0 | 0 | 100 | 100
|  | Khulna Area Total |  |  |  |  | 2288 | 2284 | 1325 | 1788 | 1898 | 2054 | 0 | 70
| 109 | Barisal 110 MW PP (Summit ) |  | HFO | IPP | 7*17.076 | 110 | 110 | 0 | 110 | 110 | 110
| 110 | Bhola 33 MW PP (Venture) |  | Gas | RPP | 1*34.50 | 33 | 33 | 24 | 39 | 33 | 33
| 111 | Bhola 225 MW CCPP |  | Gas | PDB | 2*63+1*68 | 194 | 194 | 0 | 0 | 0 | 0 |  | 194 | Under maintenance
| 112 | Bhola 95 MW PP (Aggreko) |  | Gas | QRPP | 96*1.10 | 95 | 95 | 52 | 90 | 92 | 92 |  | 3 | Engine problem
| 113 | Payra 1320 MW |  | Coal | BCPCL | 1*622 | 622 | 622 | 450 | 590 | 580 | 600
|  | Barisal Area Total |  |  |  |  | 1054 | 1054 | 526 | 829 | 815 | 835 | 0 | 197
| 114 | Baghabari 71 MW GTPP |  | Gas | PDB | 1*71 | 71 | 71 | 0 | 0 | 0 | 0 | 71 |  | Gas shortage
|  | Baghabari 100 MW GTPP |  | Gas | PDB | 1*100 | 100 | 100 | 0 | 0 | 0 | 0 | 100 |  | Gas shortage
| 115 | Baghabari 50 MW Peaking PP |  | HFO | PDB | 6*8.9 | 52 | 52 | 0 | 0 | 0 | 50
| 116 | Bera 70 MW Peaking PP |  | HFO | PDB | 9*8.29 | 71 | 71 | 0 | 0 | 0 | 40
| 117 | Amnura 50 MW PP(Sinha) |  | HFO | QRPP | 7*7.79 | 50 | 50 | 0 | 20 | 20 | 20 | 30 |  | Fuel shortage.
| 118 | Katakhali 50 MW PP (Northern) |  | HFO | QRPP | 6*8.9 | 50 | 50 | 0 | 0 | 0 | 0 | 50 |  | Fuel shortage.
| 119 | Katakhali 50 MW Peaking PP |  | HFO | PDB | 6*8.7 | 50 | 50 | 0 | 35 | 50 | 50
| 120 | Sirajgonj 225MW CCPP Unit-1 |  | Gas/HSD | NWPGCL | 1*150+1*75 | 210 | 210 | 0 | 0 | 0 | 0 | 210 |  | Gas shortage
| 121 | Sirajgonj 225MW CCPP Unit-2 |  | Gas/HSD | NWPGCL | 1*150+1*75 | 220 | 220 | 179 | 215 | 225 | 225 |  |  | FGMO
| 122 | Sirajgonj 225MW CCPP Unit-3 |  | Gas/HSD | NWPGCL | 1*141 | 220 | 220 | 184 | 205 | 220 | 220 |  |  | FGMO
| 123 | Sirajgonj 400 MW CCPP Unit-4 |  | Gas/HSD | SNWPGCL | 1*282+1*132 | 414 | 414 | 381 | 404 | 414 | 414 |  |  | FGMO
| 124 | Santahar 50 MW Peaking PP |  | HFO | PDB | 6*8.7 | 50 | 50 | 0 | 31 | 0 | 30
| 125 | Bogra 22 MW PP (GBB) |  | Gas | RPP | 6*4 | 22 | 22 | 20 | 21 | 22 | 22
| 126 | Bogura 20 MW PP (Energyprima) |  | Gas | RPP | 5*3.3+5*2 | 20 | 10 | 10 | 10 | 10 | 10
| 127 | Ullapara 11 MW PP (Summit) |  | Gas | SIPP, REB | 4*2.90 | 11 | 11 | 11 | 11 | 11 | 11
| 128 | Natore 52 MW PP (Rajlanka) |  | HFO | IPP | 52 | 52 | 52 | 8 | 33 | 52 | 52
| 129 | Chapainawabganj 100 MW Peaking PP |  | HFO | PDB | 104 | 104 | 104 | 0 | 96 | 100 | 100
| 130 | Baghabari 200 MW PP (Paramount) |  | HSD | IPP | 200 MW | 200 | 200 | 0 | 0 | 200 | 200
| 131 | Bagura 113 MW PP (Confidence)-2 |  | HFO | IPP | 113 MW | 113 | 113 | 0 | 111 | 113 | 113
| 132 | Confidence Power Bogura Unit-1 113 MW |  | HFO | IPP | 6*18.55 | 113 | 113 | 35 | 109 | 113 | 113
|  | Rajshahi Area Total |  |  |  |  | 2193 | 2183 | 828 | 1301 | 1550 | 1670 | 461 | 0
| 133 | Barapukuria TPP Unit-1 |  | Coal | PDB | 1*125 | 125 | 85 | 0 | 0 | 0 | 0 | 85 |  | Coal Shortage.
|  | Barapukuria TPP Unit-2 |  | Coal | PDB | 1*125 | 125 | 85 | 0 | 0 | 0 | 0 | 85 |  | Coal Shortage.
| 134 | Barapukuria 275 MW TPP Unit-3 |  | Coal | PDB | 1*275 | 274 | 274 | 150 | 150 | 150 | 150 | 124 |  | Coal Shortage.
| 135 | Rangpur 20 MW GTPP |  | HSD | PDB | 1*20 | 20 | 20 | 0 | 0 | 0 | 0 |  | 20 | Under maint.
| 136 | Saidpur 20 MW GTPP |  | HSD | PDB | 1*20 | 20 | 20 | 0 | 0 | 0 | 0 |  | 20 | Engine problem
| 137 | Rangpur 113 MW PP (Confidence) |  | HFO | IPP | 113 MW | 113 | 113 | 53 | 86 | 94 | 94 |  | 19 | Engine problem
| 138 | Sympa Solar Power 8MW |  | Solar | IPP | 8 MW | 8 | 8 | 0 | 0 | 8 | 0
|  | Rangpur Area Total |  |  |  |  | 685 | 605 | 203 | 236 | 252 | 244 | 294 | 59
|  | Total |  |  |  |  | 20383 | 19892 | 9142 | 11984 | 13711.6 | 14620 | 2439 | 2137
|  | Usable load at Substation end after deducting Auxiliary use & Transmission loss | [6 empty] | 8732.3493 | 11447 | 13097.1867 | 13964.8815
| A. |  | 2020-10-16 | (Yesterday) |  |  |  |  | Friday
| 1 | Highest Generation : |  |  | 11984 | MW at | 21:00 | hrs | 11 Evening Peak Hour : | [5 empty] | 21:00 | hrs.
| 2 | Minimum Generation : |  |  | 8492 | MW at | 9:00 | hrs | 12 Max. Demand (Generation end) at evening peak hour : | [5 empty] | 11984 | MW
| 3 | Day peak Generation : |  |  | 9142 | MW at | 12:00 | hrs | 13 Max. Demand (Substation end) at evening peak hour : | [5 empty] | 11447 | MW
| 4 | Evening peak Generation : |  |  | 11984 | MW at | 21:00 | hrs | 14 Load Shed (Substation end) at evening peak hour : | [5 empty] | 0 | MW
| 5 | Total Energy Generation : |  | 250.1092 | MKWHr | By Solar | 0.19496 | MKWHr | 15. Area wise Demand (S/S end), Supply (S/S end) & | [5 empty] | 16 Hourly Load Shed during
|  | By Gas : | 140.0233 | MKWHr |  | By Oil: | 65.0271 | MKWHr | Load Shed (S/S end) at Evening peak hour in MW : | [5 empty] | Evening Peak hours :
|  | By Coal : | 16.6705 | MKWHr |  | By Hydro: | 2.874 | MKWHr | Area | Demand | Supply |  | Loadshed |  | Time |  | Loadshed
| 6 | Generation Shortfall : |  | For Fuel Limitation = |  |  | 2439 | MW | Dhaka | 3665 | 3665 |  | 0
|  |  |  | For Plants S/D or M/C prob = |  |  | 2137 | MW | Chittagong | 1211 | 1211 |  | 0 |  | 18:00 |  | 0
|  |  |  | Total = |  |  | 4576 | MW | Khulna | 1493 | 1493 |  | 0 |  | 18:30 |  | 0
| 7 | Total Gas Supplied : |  |  | 1177.35 | MMCFD |  |  | Rajshahi | 1241 | 1241 |  | 0 |  | 19:00 |  | 0
| 8 | Fuel Cost : | i) Gas : | Taka | 162486515.116 | ii) Oil : | Taka | 493588331.14 | Comilla | 1181 | 1181 |  | 0 |  | 19:30 |  | 0
|  |  | iii) Coal : | Taka | 76980693 | Total | Taka | 733055539.256 | Mymensingh | 989 | 989 |  | 0 |  | 20:00 |  | 0
| 9 | Power flow through E-W Interconnectors : |  |  |  | i) Energy | 0.036 | MKWHr. | Sylhet | 531 | 531 |  | 0 |  | 21:00 |  | 0
|  | ii) During Peak Demand : |  |  | 81 | MW (E to W) at | 21:00 | hrs | Barisal | 380 | 380 |  | 0 |  | 22:00 |  | 0
|  | iii) Maximum : |  |  | 46 | MW at | 4:00 | hrs | Rangpur | 756 | 756 |  | 0 |  | 23:00 |  | 0
| 10 | Maximum Temperature in Dhaka was |  |  |  | 35.5° C |  |  | Total | 11447 | 11447 |  | 0
| B. |  | 2020-10-17 | (Today) |  |  |  | Saturday |  |  | Probable max. temperature in Dhaka |  |  | 34.8° C
Forecast
| 1 | Maximum Demand* Evening (Generation end) |  |  |  | 12500 | MW |  | 6 Total Load Shed forecast (Substation end) : |  |  |  |  | 0 | MW
| 2 | Maximum Generation (Generation end) |  |  |  | 14620 | MW |  | 7 Area wise Load Shed forecast (Substation end) :
| 3 | Maximum Demand* Day (Generation end) |  |  |  | 9800 | MW
| 4 | Reserve(Generation end) |  |  |  | 2120 | MW |  | Dhaka | Chittagong | Khulna | Rajshahi | Comilla | Mymensingh | Sylhet | Barisal | Rangpur
| 5 | Total Energy Generation |  |  |  | 260.8783 | MKWHr |  | MW | MW | MW | MW | MW | MW | MW | MW | MW
| 6 | Actual Minimum Generation up to 8:00 hrs. |  |  |  | 8859 | MW at | 8:00 | 0 | 0 | 0 | 0 | 0 | 0 | 0 | 0 | 0
| * Import Through HVDC C/B Interconnector : |  |  |  |  | i) Energy | 22.016 | MKWHr. | ii) HVDC Flow at Peak Time |  | 918 | MW at | 21:00 | hrs.
| * Import Through Comilla C/B Interconnector : |  |  |  |  | i) Energy | 3.3034 | MKWHr. | iii) Maximum HVDC Flow : |  | 919 | MW at | 18:00 | hrs.
*Cost for HVDC, Tripura & Solar energy is not usually included in the total fuel cost.
| Water Level of Kaptai Lake at 06:00 hr (ft): |  |  |  |  | (a) Yesterday : | 102.18 |  | (b) Today: | 102.19 |  | (c) Rule Curve: |  | 107.5
.
[5 empty] | Sub Divisional Engineer | [6 empty] | Executive Engineer
[5 empty] | Network Operation Division | [6 empty] | Network Operation Division

## YesterdayGen
2020-10-16
Plant Name | Ghorasal TPP (Unit-1&2) | Ghorasal Repowered CCPP Unit-3 | Ghorasal Repowered CCPP Unit-4 | Ghorasal TPP Unit-5 | Ghorasal 365 MW CCPP Unit-7 | Ghorashal 108MW PP (Regent) | Ghorashal 78.5 MW PP(MAX) | Haripur 412 MW CCPP | Haripur 360MW CCPP(HPL) | Plant Removed | Haripur GTPP | Meghnaghat 450 MW CCPP(MPL) | Meghnaghat CCPP(Summit) | Meghnaghat 100 MW(IEL) | Madanganj 102 PP(Summit) | Madanganj-55 MW PP(Summit) | Siddhirganj 335 MW CCPP | 210 MW Siddhirgonj TPP | Siddhirgonj 2*120 MW GTPP | Siddhirganj Desh | Siddhirganj 100 PP(Dutch Bangla) | Gagnagar 102 MW PP (Digital Power) | Kodda 150MW PP | Keraniganj 100 MW PP (Powerpac) | Bosila 108MW PP(CLC) | Pagla (DPA ) | Katpotti 52 MW PP (Sinha) | Kamalaghat 54 MW PP(Banco Energy) | Manikganj 55 MW PP (Northern) | Nababganj 55 MW PP (Southern power ) | Narshingdi 22 MW PP (Doreen) | Summit Ashulia | Summit Madhabdi | Maona 33 MW PP(Summit) | Rupganj 33 MW PP(Summit) | Gazipur 52 MW PP | Tongi 80 MW GTPP | Karnaphuli Hydro PP Unit-1, 2 & 3 | Karnaphuli Hydro PP Unit-4 & 5 | Chattogram TPP-1 | Chattogram TPP-2 | Raozan 25 MW PP | Sikalbaha 225MW CCPP (Gas) | Sikalbaha 225MW CCPP(Oil) | Sikalbaha 150MW GTPP | Sikalbaha 150MW GTPP(Oil) | Plant Removed | Sikalbaha 51 MW PP(Energis) | Hathazari 100 MW peaking PP | Dohazari -Kalaish 100 MW Peaking | Juldah 100 MW Unit-1 (Acorn) | Chattogram 108 MW PP (ECPV) | Patenga 50MW PP (Baraka) | Barabkunda 22 MW PP (Regent) | Malancha, Ctg. EPZ (United) | Ashuganj TPP Unit- 3 | Ashuganj TPP Unit- 4 | Ashuganj TPP Unit- 5 | Ashuganj 450 MW CCPP(North) | Ashuganj 450 MW CCPP(South) | Ashuganj 225 MW CCPP | Ashuganj 195MW PP (APSCL-United) | Chandpur 150 MW CCPP | Ashuganj 50 MW PP | Ashuganj 55 MW PP (Precision) | Ashuganj 53MW PP (United) | Ashuganj 51 MW PP (Midland) | B.Baria (Aggreko) 85MW | Titas 50 MW Peaking PP | Jangalia 52 MW PP (Lakdanavi) | Feni 22MW PP (Doreen) | Feni 11 MW PP (Doreen) | Jangalia 33MW PP (Summit) | Cumilla 25 MW PP (Summit) | Impoprt (Tripura) | RPCL 210MW CCPP | Jamalpur 95 MW PP(Powerpac) | Tangail 22 MW PP (Doreen) | Sarishabari 3 MW Solar Plant | Fenchugonj CCPP Phase-1 | Fenchugonj CCPP Phase-2 | Fenchugonj 51 MW PP (Barakatullah) | Fenchuganj 44MW (Energyprima) | Kushiara 163 MW CCPP (KP) | Shajibazar 330 MW CCPP | Shahjibazar GTPP Unit- 8 & 9 | Shahjibazar 86MW PP (Shahjibazar) | Shahjibazar 50MW PP (EPL) | Sylhet 225 MW CCPP | Sylhet 20 MW GTPP | Sylhet 50MW PP (EPL) | Sylhet 10MW PP (Desh) | Bibiana-II 341 MW CCPP (Summit) | Shahjahanulla 25 MW PP | Hobiganj 11MW PP Cofidence-E | Daudkandi 200 MW PP (B.Trac) | Kodda 300 MW PP Unit-2 (Summit) | Keranigonj 300 MW PP (APR) | Bramhangoan 100 MW PP (Aggreko) | Mymensingh 200 MW PP (United) | Aurahati 100MW PP (Aggreko) | Kodda 149 MW PP Unit-1 (Summit) | Teknaf 20MW PP (Solartech) | Juldah 100 MW PP Unit-3 (Acorn) | Chandpur 200MW (Desh energy) | Ashuganj 150MW PP (Midland) | Bibiyana-III 400 MW CCPP | Jamalpur 115 MW PP (United) | Gazipur 100 MW PP | Sikalbaha 105 MW PP (Baraka Sikalbaha) | Kaptai 7 MW Solar PP | Anwara 300 MW PP (United) | Jodiac Power | Karnaphuli Power Ltd. | Feni Lanka Power | Chowmuhani 113 MW | Juldah unit-2 (Acorn) | Bibiyana South 400 MW | Meghnaghat 104 MW PP (OPCL) | EasternBlank | Bheramara (HVDC ) | Bheramara GTPP Unit-3 | Bheramara 410 MW CCPP | Khulna 115 MW PP (KPCL-1 & 3) | Khulna 115 PP MW (KPCL-2) | Khulna 225 MW CCPP | Khulna 60MW | Khulna (Aggreeco) 55MW | Faridpur 50 MW Peaking PP | Gopalganj 100 MW Peaking PP | Noapara 40 MW PP (Khanjahan Ali) | Bhola 225 MW CCPP | Bhola 33 MW PP (Venture) | Barisal 110 MW PP (Summit ) | Barisal GT PP Unit-1& 2 | Baghabari 100 MW GTPP | Baghabari 71 MW GTPP | Baghabari 50 MW Peaking PP | Bera 70 MW Peaking PP | Chapainawabganj 100 MW Peaking PP | Amnura 50 MW PP(Sinha) | Katakhali 50 MW PP (Northern) | Katakhali 50 MW Peaking PP | Natore 52 MW PP (Rajlanka) | Santahar 50 MW Peaking PP | Bogra 22 MW PP (GBB) | Bogura 20 MW PP (Energyprima) | Ullapara 11 MW PP (Summit) | Barapukuria TPP Unit-1 | Barapukuria TPP Unit-2 | Barapukuria 275 MW TPP Unit-3 | Rangpur 20 MW GTPP | Saidpur 20 MW GTPP | Sirajgonj 225MW CCPP Unit-1 (Gas) | Sirajgonj 225MW CCPP Unit-1(Oil) | Sirajgonj 225 MW CCPP Unit-2 (Gas) | Sirajgonj 225 MW CCPP Unit-2 (Oil) | Bhola 95 MW PP (Aggreko) | Noapara 100 MW PP (Bangla Trac) | Sirajgonj 225MW CCPP Unit-3 (Gas) | Sirajgonj 225MW CCPP Unit-3 (Oil) | Sirajgonj 400 MW CCPP Unit-4 | Rupsha 105 MW PP (Orion rupsha) | Baghabari 200 MW PP (Paramount) | Bagura 113 MW PP (Confidence)-2 | Madhumati 100 MW PP | Rangpur 113 MW PP (Confidence) | Sirajgonj 400MW CCPP Unit-4 (Oil) | Sympa Solar Power 8MW | Confidence Power Bogura Unit-1 113 MW | Payra 1320 MW | WesternBlank | Eastern Grid Total | Western Grid Total | Total (MW) | Gas (Public) | HVDC | Gas (Private) | Oil (Private) | Coal | Hydro | Oil (Public) | Tripura | Solar | Shortage | Water Level
1:00 | 0 | 0 | 120 | 115 | 200 | 42 | 0 | 0 | 349 |  | 0 | 400 | 285 | 16 | 97 | 55 | 0 | 0 | 120 | 0 | 100 | 7 | 150 | 21 | 0 | 0 | 0 | 54 | 55 | 55 | 19 | 25 | 29 | 33 | 33 | 52 | 0 | 84 | 35 | 115 | 0 | 23 | 204 | 0 | 139 | 0 |  | 0 | 0 | 68 | 30 | 94 | 50 | 20 | 31 | 0 | 80 | 0 | 260 | 250 | 193 | 8 | 89 | 29 | 25 | 0 | 43 | 0 | 42 | 8 | 19 | 10 | 33 | 21 | 154 | 156 | 48 | 19 | 0 | 86 | 43 | 53 | 46 | 110 | 159 | 61 | 86 | 0 | 0 | 0 | 0 | 10 | 285 | 24 | 8 | 0 | 300 | 0 | 0 | 192 | 0 | 141 | 0 | 78 | 103 | 60 | 421 | 115 | 86 | 0 | 0 | 180 | 36 | 0 | 17 | 102 | 100 | 0 | 104 |  | 918 | 0 | 330 | 0 | 115 | 230 | 0 | 0 | 23 | 0 | 40 | 0 | 36 | 110 | 0 | 0 | 0 | 43 | 35 | 95 | 20 | 0 | 35 | 52 | 24 | 21 | 10 | 11 | 0 | 0 | 150 | 0 | 0 | 0 | 0 | 159 | 0 | 90 | 70 | 174 | 0 | 370 | 17 | 0 | 111 | 0 | 86 | 0 | 0 | 109 | 580 |  | 7818 | 4064 | 11882 | 3807 | 918 | 2015 | 3394 | 730 | 119 | 745 | 154 | 0 | 0 | 102.18
2:00 | 0 | 0 | 120 | 115 | 200 | 41 | 0 | 0 | 350 |  | 0 | 420 | 275 | 16 | 97 | 55 | 0 | 0 | 115 | 0 | 100 | 7 | 150 | 74 | 0 | 0 | 0 | 54 | 55 | 55 | 19 | 25 | 29 | 33 | 33 | 0 | 0 | 83 | 35 | 115 | 0 | 25 | 204 | 0 | 105 | 0 |  | 0 | 0 | 66 | 0 | 96 | 50 | 20 | 31 | 0 | 80 | 0 | 260 | 250 | 193 | 8 | 95 | 29 | 25 | 0 | 43 | 0 | 42 | 8 | 19 | 10 | 33 | 21 | 148 | 157 | 48 | 19 | 0 | 85 | 43 | 53 | 46 | 110 | 160 | 61 | 87 | 0 | 0 | 0 | 0 | 10 | 290 | 24 | 8 | 0 | 300 | 0 | 0 | 192 | 0 | 128 | 0 | 78 | 34 | 60 | 421 | 115 | 86 | 0 | 0 | 180 | 36 | 0 | 17 | 103 | 100 | 0 | 104 |  | 918 | 0 | 330 | 0 | 115 | 230 | 0 | 0 | 0 | 0 | 16 | 0 | 38 | 96 | 0 | 0 | 0 | 0 | 0 | 95 | 20 | 0 | 35 | 52 | 0 | 21 | 10 | 11 | 0 | 0 | 150 | 0 | 0 | 0 | 0 | 151 | 0 | 89 | 0 | 156 | 0 | 377 | 17 | 0 | 111 | 0 | 97 | 0 | 0 | 109 | 580 |  | 7687 | 3824 | 11511 | 3749 | 918 | 2049 | 3181 | 730 | 118 | 618 | 148 | 0 | 0 | 102.18
3:00 | 0 | 0 | 120 | 115 | 200 | 41 | 0 | 0 | 351 |  | 0 | 420 | 285 | 16 | 97 | 55 | 0 | 0 | 118 | 0 | 100 | 7 | 150 | 0 | 0 | 0 | 0 | 54 | 55 | 55 | 19 | 25 | 29 | 33 | 33 | 0 | 0 | 83 | 35 | 115 | 0 | 0 | 204 | 0 | 104 | 0 |  | 0 | 0 | 34 | 0 | 93 | 50 | 20 | 35 | 0 | 80 | 0 | 260 | 250 | 193 | 8 | 96 | 29 | 25 | 0 | 51 | 0 | 42 | 8 | 19 | 10 | 33 | 20 | 144 | 155 | 48 | 19 | 0 | 87 | 43 | 53 | 46 | 110 | 159 | 61 | 87 | 0 | 0 | 0 | 0 | 10 | 290 | 24 | 8 | 0 | 300 | 0 | 0 | 190 | 0 | 135 | 0 | 78 | 17 | 60 | 418 | 115 | 86 | 0 | 0 | 180 | 36 | 0 | 17 | 102 | 100 | 0 | 104 |  | 918 | 0 | 330 | 0 | 115 | 140 | 0 | 0 | 0 | 0 | 0 | 0 | 37 | 64 | 0 | 0 | 0 | 0 | 0 | 49 | 20 | 0 | 0 | 0 | 0 | 21 | 10 | 11 | 0 | 0 | 150 | 0 | 0 | 0 | 0 | 152 | 0 | 89 | 0 | 156 | 0 | 400 | 17 | 0 | 111 | 0 | 97 | 0 | 0 | 109 | 580 |  | 7557 | 3576 | 11133 | 3748 | 918 | 2084 | 2976 | 730 | 118 | 415 | 144 | 0 | 0 | 102.18
4:00 | 0 | 0 | 120 | 115 | 200 | 41 | 0 | 0 | 351 |  | 0 | 420 | 298 | 16 | 97 | 55 | 0 | 0 | 120 | 0 | 100 | 7 | 98 | 0 | 0 | 0 | 0 | 54 | 55 | 55 | 19 | 25 | 29 | 33 | 33 | 0 | 0 | 83 | 35 | 115 | 0 | 0 | 205 | 0 | 104 | 0 |  | 0 | 0 | 17 | 0 | 93 | 29 | 20 | 35 | 0 | 80 | 0 | 270 | 250 | 184 | 8 | 96 | 29 | 25 | 0 | 51 | 0 | 0 | 8 | 19 | 10 | 33 | 21 | 138 | 154 | 48 | 19 | 0 | 85 | 43 | 53 | 46 | 110 | 157 | 65 | 87 | 0 | 0 | 0 | 0 | 10 | 300 | 24 | 8 | 0 | 300 | 0 | 0 | 193 | 0 | 138 | 0 | 78 | 0 | 60 | 418 | 115 | 86 | 0 | 0 | 180 | 18 | 0 | 0 | 101 | 100 | 0 | 104 |  | 918 | 0 | 330 | 0 | 115 | 120 | 0 | 0 | 0 | 0 | 0 | 0 | 36 | 64 | 0 | 0 | 0 | 0 | 0 | 0 | 20 | 0 | 0 | 0 | 0 | 21 | 10 | 11 | 0 | 0 | 150 | 0 | 0 | 0 | 0 | 163 | 0 | 88 | 0 | 166 | 0 | 405 | 17 | 0 | 111 | 0 | 93 | 0 | 0 | 109 | 550 |  | 7399 | 3497 | 10896 | 3773 | 918 | 2097 | 2917 | 700 | 118 | 235 | 138 | 0 | 0 | 102.18
5:00 | 0 | 0 | 120 | 115 | 200 | 41 | 0 | 0 | 351 |  | 0 | 420 | 280 | 16 | 97 | 55 | 0 | 0 | 115 | 0 | 100 | 7 | 98 | 0 | 0 | 0 | 0 | 54 | 55 | 55 | 19 | 25 | 29 | 33 | 33 | 0 | 0 | 83 | 35 | 115 | 0 | 0 | 204 | 0 | 104 | 0 |  | 0 | 0 | 17 | 0 | 96 | 0 | 20 | 38 | 0 | 80 | 0 | 260 | 250 | 187 | 8 | 95 | 29 | 25 | 0 | 51 | 0 | 0 | 8 | 19 | 10 | 33 | 21 | 136 | 157 | 48 | 19 | 0 | 87 | 42 | 53 | 46 | 110 | 159 | 65 | 87 | 0 | 0 | 0 | 0 | 10 | 295 | 24 | 8 | 0 | 300 | 0 | 0 | 193 | 0 | 140 | 0 | 78 | 0 | 60 | 403 | 115 | 86 | 0 | 0 | 180 | 18 | 0 | 0 | 103 | 100 | 0 | 104 |  | 918 | 0 | 330 | 0 | 115 | 120 | 0 | 0 | 0 | 0 | 0 | 0 | 37 | 64 | 0 | 0 | 0 | 0 | 0 | 0 | 20 | 0 | 0 | 0 | 0 | 21 | 10 | 11 | 0 | 0 | 151 | 0 | 0 | 0 | 0 | 155 | 0 | 88 | 0 | 159 | 0 | 382 | 17 | 0 | 111 | 0 | 91 | 0 | 0 | 109 | 550 |  | 7332 | 3459 | 10791 | 3735 | 918 | 2073 | 2875 | 701 | 118 | 235 | 136 | 0 | 0 | 102.18
6:00 | 0 | 0 | 120 | 115 | 200 | 41 | 0 | 0 | 351 |  | 0 | 420 | 250 | 16 | 97 | 55 | 0 | 0 | 115 | 0 | 33 | 7 | 98 | 0 | 0 | 0 | 0 | 54 | 55 | 55 | 19 | 25 | 29 | 25 | 33 | 0 | 0 | 83 | 35 | 115 | 0 | 0 | 204 | 0 | 104 | 0 |  | 0 | 0 | 0 | 0 | 72 | 0 | 20 | 38 | 0 | 80 | 0 | 260 | 250 | 191 | 8 | 86 | 29 | 25 | 0 | 51 | 0 | 0 | 8 | 19 | 10 | 33 | 5 | 126 | 157 | 48 | 19 | 0 | 87 | 43 | 53 | 46 | 110 | 157 | 67 | 87 | 0 | 0 | 0 | 0 | 10 | 260 | 24 | 8 | 0 | 195 | 0 | 0 | 193 | 0 | 131 | 0 | 30 | 0 | 60 | 402 | 75 | 86 | 0 | 0 | 125 | 18 | 0 | 0 | 101 | 60 | 0 | 104 |  | 918 | 0 | 330 | 0 | 66 | 120 | 0 | 0 | 0 | 0 | 0 | 0 | 32 | 32 | 0 | 0 | 0 | 0 | 0 | 0 | 20 | 0 | 0 | 0 | 0 | 21 | 10 | 11 | 0 | 0 | 150 | 0 | 0 | 0 | 0 | 151 | 0 | 82 | 0 | 155 | 0 | 346 | 17 | 0 | 35 | 0 | 86 | 0 | 0 | 109 | 530 |  | 6821 | 3221 | 10042 | 3698 | 918 | 1991 | 2293 | 680 | 118 | 218 | 126 | 0 | 0 | 102.18
7:00 | 0 | 0 | 120 | 115 | 200 | 41 | 0 | 0 | 270 |  | 0 | 350 | 280 | 16 | 80 | 30 | 0 | 0 | 62 | 0 | 7 | 7 | 92 | 0 | 0 | 0 | 0 | 54 | 55 | 55 | 19 | 25 | 29 | 25 | 33 | 0 | 0 | 83 | 35 | 115 | 0 | 0 | 204 | 0 | 104 | 0 |  | 0 | 0 | 0 | 0 | 31 | 0 | 20 | 35 | 0 | 80 | 0 | 260 | 250 | 192 | 8 | 88 | 29 | 25 | 0 | 51 | 0 | 0 | 8 | 19 | 10 | 33 | 18 | 110 | 157 | 48 | 19 | 0 | 87 | 43 | 22 | 46 | 110 | 158 | 40 | 40 | 0 | 0 | 0 | 0 | 10 | 260 | 24 | 8 | 0 | 130 | 0 | 0 | 150 | 0 | 132 | 3 | 20 | 0 | 10 | 412 | 35 | 86 | 0 | 1 | 70 | 18 | 0 | 0 | 55 | 60 | 0 | 104 |  | 918 | 0 | 270 | 0 | 35 | 120 | 0 | 0 | 0 | 0 | 0 | 0 | 27 | 16 | 0 | 0 | 0 | 0 | 0 | 0 | 20 | 0 | 0 | 0 | 0 | 21 | 10 | 11 | 0 | 0 | 150 | 0 | 0 | 0 | 0 | 150 | 0 | 54 | 0 | 154 | 0 | 287 | 17 | 0 | 0 | 0 | 64 | 0 | 1 | 35 | 470 |  | 6131 | 2830 | 8961 | 3583 | 918 | 1667 | 1728 | 620 | 118 | 212 | 110 | 5 | 0 | 102.19
8:00 | 0 | 0 | 120 | 115 | 200 | 42 | 0 | 0 | 270 |  | 0 | 330 | 265 | 16 | 97 | 30 | 0 | 0 | 63 | 0 | 7 | 7 | 80 | 0 | 0 | 0 | 0 | 17 | 55 | 55 | 0 | 25 | 29 | 25 | 33 | 6 | 0 | 83 | 35 | 115 | 0 | 0 | 202 | 0 | 104 | 0 |  | 0 | 0 | 0 | 0 | 12 | 0 | 20 | 10 | 0 | 80 | 0 | 260 | 250 | 216 | 8 | 86 | 26 | 25 | 0 | 51 | 0 | 0 | 8 | 0 | 0 | 33 | 19 | 102 | 157 | 48 | 20 | 1 | 87 | 43 | 22 | 46 | 110 | 157 | 40 | 40 | 0 | 0 | 0 | 0 | 10 | 270 | 24 | 8 | 0 | 64 | 0 | 0 | 150 | 0 | 131 | 8 | 10 | 0 | 10 | 424 | 8 | 86 | 0 | 2 | 33 | 18 | 0 | 0 | 55 | 60 | 0 | 104 |  | 918 | 0 | 270 | 0 | 0 | 120 | 0 | 0 | 0 | 0 | 0 | 0 | 26 | 0 | 0 | 0 | 0 | 0 | 0 | 0 | 20 | 0 | 0 | 0 | 0 | 21 | 10 | 8 | 0 | 0 | 150 | 0 | 0 | 0 | 0 | 151 | 0 | 54 | 0 | 154 | 0 | 284 | 17 | 0 | 0 | 0 | 48 | 0 | 2 | 35 | 450 |  | 5878 | 2738 | 8616 | 3564 | 918 | 1629 | 1472 | 600 | 118 | 200 | 102 | 13 | 0 | 102.19
9:00 | 0 | 0 | 120 | 115 | 200 | 42 | 0 | 0 | 253 |  | 0 | 300 | 280 | 16 | 97 | 30 | 0 | 0 | 65 | 0 | 7 | 7 | 48 | 0 | 0 | 0 | 0 | 0 | 55 | 55 | 0 | 25 | 29 | 33 | 33 | 8 | 0 | 88 | 35 | 115 | 0 | 0 | 205 | 0 | 104 | 0 |  | 0 | 0 | 0 | 0 | 0 | 0 | 20 | 32 | 0 | 80 | 0 | 260 | 250 | 180 | 8 | 96 | 26 | 25 | 0 | 51 | 0 | 0 | 8 | 0 | 0 | 0 | 19 | 102 | 158 | 48 | 20 | 2 | 87 | 43 | 22 | 47 | 110 | 160 | 40 | 40 | 0 | 0 | 0 | 0 | 10 | 275 | 24 | 2 | 0 | 32 | 0 | 0 | 150 | 0 | 136 | 16 | 10 | 0 | 10 | 418 | 8 | 86 | 0 | 3 | 33 | 18 | 0 | 0 | 55 | 60 | 0 | 104 |  | 918 | 0 | 270 | 0 | 0 | 120 | 0 | 0 | 0 | 0 | 0 | 0 | 25 | 0 | 0 | 0 | 0 | 0 | 0 | 0 | 0 | 0 | 0 | 0 | 0 | 21 | 10 | 8 | 0 | 0 | 150 | 0 | 0 | 0 | 0 | 151 | 0 | 54 | 0 | 155 | 0 | 304 | 17 | 0 | 0 | 0 | 52 | 0 | 3 | 35 | 450 |  | 5749 | 2743 | 8492 | 3511 | 918 | 1629 | 1417 | 600 | 123 | 168 | 102 | 24 | 0 | 102.19
10:00 | 0 | 0 | 120 | 115 | 200 | 42 | 0 | 0 | 237 |  | 0 | 300 | 295 | 16 | 97 | 30 | 0 | 0 | 70 | 0 | 7 | 7 | 48 | 0 | 0 | 0 | 0 | 0 | 55 | 55 | 0 | 25 | 23 | 33 | 17 | 8 | 0 | 88 | 35 | 115 | 0 | 1 | 211 | 0 | 104 | 0 |  | 0 | 0 | 0 | 0 | 0 | 1 | 20 | 17 | 0 | 80 | 0 | 285 | 250 | 197 | 45 | 96 | 29 | 25 | 0 | 51 | 0 | 0 | 8 | 0 | 0 | 0 | 15 | 106 | 152 | 48 | 20 | 2 | 84 | 43 | 22 | 46 | 110 | 158 | 40 | 40 | 0 | 0 | 0 | 0 | 10 | 300 | 24 | 2 | 0 | 32 | 0 | 0 | 150 | 0 | 143 | 17 | 10 | 0 | 10 | 415 | 8 | 69 | 0 | 4 | 70 | 18 | 0 | 0 | 55 | 70 | 0 | 104 |  | 918 | 0 | 270 | 0 | 0 | 120 | 0 | 0 | 0 | 0 | 0 | 0 | 26 | 0 | 0 | 0 | 0 | 0 | 0 | 0 | 0 | 0 | 0 | 0 | 0 | 21 | 10 | 11 | 0 | 0 | 150 | 0 | 0 | 0 | 0 | 158 | 0 | 53 | 0 | 162 | 0 | 340 | 17 | 0 | 0 | 0 | 51 | 0 | 5 | 0 | 450 |  | 5855 | 2762 | 8617 | 3544 | 918 | 1695 | 1435 | 600 | 123 | 168 | 106 | 28 | 0 | 102.19
11:00 | 0 | 0 | 120 | 115 | 200 | 42 | 0 | 0 | 228 |  | 0 | 300 | 295 | 16 | 97 | 30 | 0 | 0 | 70 | 0 | 7 | 7 | 48 | 0 | 0 | 0 | 0 | 0 | 55 | 55 | 16 | 25 | 20 | 33 | 17 | 8 | 0 | 89 | 35 | 115 | 0 | 8 | 208 | 0 | 104 | 0 |  | 0 | 0 | 0 | 0 | 0 | 12 | 20 | 17 | 0 | 80 | 0 | 270 | 250 | 192 | 45 | 95 | 29 | 25 | 0 | 51 | 0 | 0 | 8 | 19 | 11 | 0 | 18 | 120 | 149 | 48 | 20 | 2 | 82 | 43 | 22 | 46 | 110 | 158 | 40 | 40 | 0 | 0 | 0 | 0 | 10 | 300 | 24 | 2 | 0 | 25 | 0 | 0 | 150 | 0 | 142 | 18 | 10 | 0 | 10 | 412 | 8 | 69 | 0 | 5 | 70 | 18 | 0 | 0 | 55 | 90 | 0 | 104 |  | 918 | 0 | 270 | 0 | 0 | 120 | 0 | 0 | 0 | 0 | 0 | 0 | 25 | 0 | 0 | 0 | 0 | 0 | 0 | 0 | 0 | 0 | 0 | 0 | 0 | 21 | 10 | 11 | 0 | 0 | 150 | 0 | 0 | 0 | 0 | 169 | 0 | 54 | 0 | 161 | 0 | 346 | 17 | 0 | 0 | 0 | 47 | 0 | 0 | 35 | 450 |  | 5907 | 2804 | 8711 | 3568 | 918 | 1692 | 1496 | 600 | 124 | 168 | 120 | 25 | 0 | 102.19
12:00 | 0 | 0 | 120 | 115 | 200 | 42 | 0 | 0 | 296 |  | 0 | 350 | 255 | 16 | 96 | 30 | 0 | 0 | 140 | 0 | 7 | 7 | 48 | 0 | 0 | 0 | 0 | 0 | 55 | 55 | 16 | 25 | 14 | 33 | 33 | 8 | 0 | 89 | 35 | 115 | 0 | 8 | 226 | 0 | 139 | 0 |  | 0 | 0 | 0 | 0 | 0 | 12 | 20 | 25 | 0 | 80 | 0 | 325 | 260 | 180 | 45 | 96 | 29 | 25 | 0 | 51 | 0 | 0 | 8 | 19 | 8 | 22 | 18 | 124 | 149 | 48 | 20 | 2 | 82 | 43 | 22 | 46 | 110 | 160 | 40 | 40 | 0 | 0 | 0 | 0 | 10 | 310 | 24 | 5 | 0 | 30 | 0 | 0 | 150 | 0 | 136 | 16 | 10 | 0 | 10 | 413 | 8 | 69 | 0 | 5 | 105 | 18 | 0 | 0 | 55 | 100 | 0 | 104 |  | 918 | 0 | 270 | 0 | 0 | 120 | 0 | 0 | 0 | 0 | 0 | 0 | 24 | 0 | 0 | 0 | 0 | 0 | 0 | 0 | 0 | 0 | 0 | 8 | 0 | 20 | 10 | 11 | 0 | 0 | 150 | 0 | 0 | 0 | 0 | 179 | 0 | 52 | 0 | 184 | 0 | 381 | 17 | 0 | 0 | 0 | 53 | 0 | 0 | 35 | 450 |  | 6260 | 2882 | 9142 | 3813 | 918 | 1859 | 1513 | 600 | 124 | 168 | 124 | 23 | 0 | 102.19
13:00 | 0 | 0 | 120 | 115 | 200 | 42 | 0 | 0 | 338 |  | 0 | 420 | 240 | 16 | 94 | 30 | 0 | 0 | 185 | 0 | 7 | 7 | 48 | 0 | 0 | 0 | 0 | 0 | 55 | 55 | 16 | 25 | 12 | 33 | 33 | 0 | 0 | 84 | 35 | 115 | 0 | 8 | 204 | 0 | 139 | 0 |  | 0 | 0 | 0 | 0 | 0 | 12 | 20 | 25 | 0 | 80 | 0 | 325 | 300 | 180 | 45 | 86 | 29 | 25 | 0 | 51 | 0 | 0 | 8 | 19 | 8 | 33 | 20 | 134 | 149 | 48 | 17 | 2 | 82 | 43 | 39 | 45 | 110 | 158 | 50 | 85 | 0 | 0 | 0 | 0 | 10 | 300 | 24 | 8 | 0 | 30 | 0 | 0 | 150 | 0 | 140 | 11 | 10 | 0 | 10 | 412 | 8 | 69 | 0 | 4 | 140 | 26 | 0 | 0 | 62 | 100 | 0 | 104 |  | 918 | 0 | 370 | 0 | 0 | 120 | 0 | 0 | 0 | 0 | 0 | 0 | 27 | 0 | 0 | 0 | 0 | 0 | 0 | 0 | 0 | 0 | 0 | 25 | 0 | 19 | 10 | 11 | 0 | 0 | 150 | 0 | 0 | 0 | 0 | 192 | 0 | 83 | 0 | 171 | 0 | 393 | 35 | 0 | 0 | 0 | 50 | 0 | 5 | 35 | 470 |  | 6522 | 3084 | 9606 | 3984 | 918 | 2067 | 1574 | 620 | 119 | 168 | 134 | 22 | 9606 | 102.19
14:00 | 0 | 0 | 120 | 115 | 200 | 43 | 0 | 0 | 287 |  | 0 | 320 | 270 | 16 | 95 | 30 | 0 | 0 | 74 | 0 | 7 | 7 | 48 | 0 | 0 | 0 | 0 | 0 | 55 | 55 | 16 | 25 | 12 | 33 | 33 | 0 | 0 | 82 | 35 | 115 | 0 | 0 | 219 | 0 | 138 | 0 |  | 0 | 0 | 0 | 0 | 0 | 12 | 20 | 30 | 0 | 80 | 0 | 350 | 300 | 202 | 45 | 93 | 29 | 25 | 0 | 51 | 0 | 0 | 8 | 19 | 11 | 33 | 20 | 136 | 146 | 48 | 17 | 2 | 82 | 43 | 42 | 45 | 110 | 157 | 40 | 85 | 0 | 0 | 0 | 0 | 10 | 270 | 24 | 8 | 0 | 30 | 0 | 0 | 150 | 0 | 137 | 9 | 10 | 0 | 10 | 407 | 8 | 69 | 0 | 3 | 141 | 35 | 0 | 0 | 65 | 100 | 0 | 104 |  | 918 | 0 | 320 | 0 | 0 | 120 | 0 | 0 | 0 | 0 | 0 | 0 | 27 | 0 | 0 | 0 | 0 | 0 | 0 | 0 | 0 | 0 | 0 | 0 | 0 | 19 | 10 | 11 | 0 | 0 | 150 | 0 | 0 | 0 | 0 | 180 | 0 | 83 | 0 | 158 | 0 | 392 | 35 | 0 | 0 | 0 | 48 | 0 | 5 | 35 | 500 |  | 6321 | 3011 | 9332 | 3850 | 918 | 1894 | 1580 | 650 | 117 | 168 | 136 | 19 | 0 | 102.19
15:00 | 0 | 0 | 120 | 115 | 200 | 43 | 0 | 0 | 338 |  | 0 | 400 | 280 | 16 | 95 | 40 | 0 | 0 | 150 | 0 | 7 | 7 | 48 | 0 | 0 | 0 | 0 | 0 | 55 | 55 | 16 | 25 | 12 | 33 | 33 | 0 | 0 | 80 | 35 | 110 | 0 | 0 | 206 | 0 | 139 | 0 |  | 0 | 0 | 0 | 0 | 0 | 12 | 20 | 28 | 0 | 80 | 0 | 325 | 300 | 190 | 45 | 93 | 29 | 25 | 0 | 51 | 0 | 0 | 8 | 18 | 11 | 33 | 21 | 140 | 146 | 48 | 17 | 1 | 82 | 43 | 42 | 45 | 110 | 157 | 60 | 84 | 0 | 0 | 0 | 0 | 10 | 310 | 24 | 8 | 0 | 30 | 0 | 0 | 200 | 0 | 137 | 10 | 10 | 0 | 10 | 407 | 8 | 69 | 0 | 2 | 142 | 42 | 0 | 0 | 89 | 90 | 0 | 104 |  | 918 | 0 | 395 | 0 | 0 | 120 | 0 | 0 | 0 | 0 | 0 | 0 | 25 | 0 | 0 | 0 | 0 | 0 | 0 | 0 | 0 | 0 | 0 | 0 | 0 | 18 | 10 | 11 | 0 | 0 | 150 | 0 | 0 | 0 | 0 | 191 | 0 | 85 | 0 | 170 | 0 | 398 | 35 | 0 | 0 | 0 | 53 | 0 | 4 | 70 | 500 |  | 6624 | 3153 | 9777 | 3990 | 918 | 2067 | 1712 | 650 | 115 | 168 | 140 | 17 | 0 | 102.19
16:00 | 0 | 0 | 120 | 115 | 200 | 43 | 0 | 0 | 338 |  | 0 | 400 | 265 | 16 | 85 | 15 | 0 | 0 | 140 | 0 | 7 | 7 | 16 | 0 | 0 | 0 | 0 | 0 | 17 | 17 | 16 | 25 | 12 | 33 | 33 | 0 | 0 | 81 | 35 | 110 | 0 | 0 | 205 | 0 | 139 | 0 |  | 0 | 0 | 0 | 0 | 0 | 8 | 20 | 28 | 0 | 80 | 0 | 310 | 300 | 180 | 45 | 86 | 29 | 25 | 0 | 51 | 0 | 0 | 10 | 18 | 11 | 33 | 20 | 130 | 150 | 48 | 17 | 1 | 83 | 43 | 15 | 10 | 110 | 159 | 63 | 40 | 0 | 0 | 0 | 0 | 10 | 270 | 24 | 8 | 0 | 15 | 0 | 0 | 200 | 0 | 138 | 5 | 10 | 0 | 10 | 415 | 8 | 69 | 0 | 1 | 162 | 17 | 0 | 0 | 101 | 90 | 0 | 104 |  | 918 | 0 | 400 | 0 | 0 | 120 | 0 | 0 | 0 | 0 | 0 | 0 | 27 | 32 | 0 | 0 | 0 | 0 | 0 | 0 | 0 | 0 | 0 | 0 | 0 | 17 | 10 | 11 | 0 | 0 | 150 | 0 | 0 | 0 | 0 | 184 | 0 | 86 | 0 | 183 | 0 | 378 | 35 | 0 | 0 | 0 | 50 | 0 | 3 | 70 | 500 |  | 6270 | 3174 | 9444 | 3975 | 918 | 1903 | 1606 | 650 | 116 | 136 | 130 | 10 | 0 | 102.19
17:00 | 0 | 0 | 120 | 115 | 200 | 43 | 0 | 0 | 278 |  | 0 | 340 | 235 | 16 | 64 | 15 | 0 | 0 | 90 | 0 | 7 | 7 | 16 | 0 | 0 | 0 | 0 | 0 | 17 | 17 | 16 | 25 | 12 | 33 | 33 | 0 | 0 | 83 | 35 | 110 | 0 | 0 | 204 | 0 | 109 | 0 |  | 0 | 0 | 3 | 0 | 0 | 12 | 20 | 28 | 0 | 80 | 0 | 270 | 300 | 180 | 45 | 86 | 29 | 25 | 0 | 51 | 0 | 0 | 16 | 18 | 11 | 25 | 20 | 124 | 150 | 40 | 19 | 0 | 83 | 43 | 15 | 10 | 110 | 159 | 65 | 40 | 0 | 0 | 0 | 0 | 10 | 260 | 24 | 8 | 0 | 15 | 0 | 0 | 160 | 0 | 138 | 1 | 10 | 0 | 10 | 380 | 8 | 69 | 0 | 0 | 162 | 21 | 0 | 0 | 100 | 100 | 0 | 104 |  | 918 | 0 | 290 | 0 | 3 | 120 | 0 | 0 | 0 | 0 | 0 | 0 | 27 | 32 | 0 | 0 | 0 | 0 | 0 | 12 | 0 | 0 | 6 | 0 | 10 | 11 | 10 | 11 | 0 | 0 | 150 | 0 | 0 | 0 | 0 | 184 | 0 | 88 | 0 | 181 | 0 | 292 | 17 | 0 | 0 | 0 | 38 | 0 | 2 | 90 | 460 |  | 5897 | 2952 | 8849 | 3703 | 918 | 1683 | 1523 | 610 | 118 | 167 | 124 | 3 | 0 | 102.19
18:00 | 0 | 0 | 120 | 115 | 200 | 43 | 0 | 0 | 330 |  | 0 | 400 | 295 | 16 | 67 | 22 | 0 | 0 | 140 | 0 | 7 | 7 | 84 | 0 | 0 | 0 | 0 | 54 | 35 | 55 | 16 | 25 | 14 | 33 | 33 | 0 | 0 | 82 | 35 | 110 | 0 | 0 | 218 | 0 | 140 | 0 |  | 0 | 0 | 34 | 0 | 29 | 16 | 20 | 42 | 0 | 80 | 0 | 340 | 300 | 208 | 45 | 96 | 29 | 25 | 0 | 51 | 0 | 0 | 18 | 19 | 11 | 33 | 20 | 162 | 145 | 48 | 19 | 0 | 82 | 43 | 41 | 20 | 110 | 160 | 63 | 87 | 0 | 0 | 0 | 0 | 10 | 280 | 24 | 8 | 0 | 97 | 0 | 0 | 168 | 0 | 140 | 0 | 78 | 9 | 10 | 410 | 35 | 85 | 0 | 0 | 162 | 52 | 0 | 17 | 100 | 100 | 0 | 104 |  | 919 | 0 | 380 | 0 | 62 | 160 | 0 | 0 | 0 | 3 | 40 | 0 | 36 | 110 | 0 | 0 | 0 | 0 | 0 | 94 | 20 | 0 | 35 | 8 | 26 | 18 | 10 | 11 | 0 | 0 | 150 | 0 | 0 | 0 | 0 | 184 | 0 | 88 | 12 | 172 | 0 | 385 | 17 | 0 | 36 | 0 | 45 | 0 | 0 | 90 | 540 |  | 6981 | 3651 | 10632 | 4021 | 919 | 2021 | 2266 | 690 | 117 | 436 | 162 | 0 | 0 | 102.19
18:30 | 0 | 0 | 0 | 0 | 0 | 0 | 0 | 0 | 0 |  | 0 | 0 | 0 | 0 | 0 | 0 | 0 | 0 | 0 | 0 | 0 | 0 | 0 | 0 | 0 | 0 | 0 | 0 | 0 | 0 | 0 | 0 | 0 | 0 | 0 | 0 | 0 | 0 | 0 | 0 | 0 | 0 | 0 | 0 | 0 | 0 |  | 0 | 0 | 0 | 0 | 0 | 0 | 0 | 0 | 0 | 0 | 0 | 0 | 0 | 0 | 0 | 0 | 0 | 0 | 0 | 0 | 0 | 0 | 0 | 0 | 0 | 0 | 0 | 0 | 0 | 0 | 0 | 0 | 0 | 0 | 0 | 0 | 0 | 0 | 0 | 0 | 0 | 0 | 0 | 0 | 0 | 0 | 0 | 0 | 0 | 0 | 0 | 0 | 0 | 0 | 0 | 0 | 0 | 0 | 0 | 0 | 0 | 0 | 0 | 0 | 0 | 0 | 0 | 0 | 0 | 0 | 0 | 0 |  | 0 | 0 | 0 | 0 | 0 | 0 | 0 | 0 | 0 | 0 | 0 | 0 | 0 | 0 | 0 | 0 | 0 | 0 | 0 | 0 | 0 | 0 | 0 | 0 | 0 | 0 | 0 | 0 | 0 | 0 | 0 | 0 | 0 | 0 | 0 | 0 | 0 | 0 | 0 | 0 | 0 | 0 | 0 | 0 | 0 | 0 | 0 | 0 | 0 | 0 | 0 |  | 0 | 0 | 0 | 0 | 0 | 0 | 0 | 0 | 0 | 0 | 0 | 0 | 0 | 0
19:00 | 0 | 0 | 120 | 115 | 200 | 42 | 0 | 0 | 345 |  | 0 | 400 | 265 | 16 | 75 | 55 | 0 | 0 | 189 | 0 | 7 | 7 | 150 | 0 | 0 | 0 | 0 | 54 | 55 | 55 | 19 | 25 | 29 | 33 | 33 | 0 | 0 | 85 | 35 | 115 | 0 | 5 | 204 | 0 | 139 | 0 |  | 0 | 0 | 34 | 0 | 90 | 50 | 20 | 42 | 0 | 80 | 0 | 300 | 300 | 210 | 45 | 92 | 29 | 25 | 0 | 51 | 0 | 0 | 34 | 19 | 11 | 33 | 21 | 168 | 150 | 48 | 20 | 0 | 84 | 43 | 47 | 46 | 110 | 163 | 64 | 87 | 0 | 20 | 0 | 0 | 10 | 300 | 24 | 11 | 0 | 270 | 0 | 0 | 188 | 0 | 140 | 0 | 78 | 75 | 10 | 415 | 107 | 85 | 0 | 0 | 162 | 54 | 0 | 17 | 101 | 100 | 0 | 104 |  | 917 | 0 | 400 | 0 | 115 | 170 | 0 | 0 | 0 | 0 | 40 | 0 | 35 | 110 | 0 | 0 | 0 | 0 | 0 | 94 | 20 | 0 | 38 | 33 | 28 | 22 | 10 | 11 | 0 | 0 | 150 | 0 | 0 | 0 | 0 | 215 | 0 | 92 | 50 | 192 | 0 | 404 | 35 | 0 | 101 | 0 | 70 | 0 | 0 | 109 | 560 |  | 7659 | 4021 | 11680 | 4148 | 917 | 2113 | 2990 | 710 | 120 | 514 | 168 | 0 | 0 | 102.19
19:30 | 0 | 0 | 120 | 115 | 200 | 42 | 0 | 0 | 345 |  | 0 | 400 | 265 | 16 | 80 | 55 | 0 | 0 | 185 | 0 | 7 | 7 | 150 | 0 | 0 | 0 | 0 | 54 | 55 | 55 | 19 | 25 | 29 | 33 | 33 | 0 | 0 | 87 | 35 | 115 | 0 | 8 | 212 | 0 | 139 | 0 |  | 0 | 0 | 51 | 0 | 97 | 50 | 20 | 42 | 0 | 80 | 0 | 330 | 300 | 209 | 45 | 94 | 29 | 40 | 0 | 51 | 0 | 0 | 44 | 19 | 11 | 33 | 21 | 170 | 151 | 48 | 20 | 0 | 84 | 43 | 50 | 46 | 110 | 161 | 61 | 87 | 0 | 0 | 0 | 0 | 10 | 310 | 24 | 11 | 0 | 245 | 0 | 0 | 188 | 0 | 140 | 0 | 78 | 120 | 10 | 413 | 115 | 85 | 0 | 0 | 162 | 54 | 0 | 17 | 112 | 100 | 0 | 104 |  | 918 | 0 | 400 | 0 | 115 | 170 | 0 | 0 | 0 | 0 | 40 | 0 | 35 | 110 | 0 | 0 | 0 | 0 | 0 | 96 | 20 | 0 | 38 | 33 | 32 | 21 | 10 | 11 | 0 | 0 | 150 | 0 | 0 | 0 | 0 | 217 | 0 | 91 | 50 | 187 | 0 | 404 | 35 | 0 | 111 | 0 | 82 | 0 | 0 | 109 | 560 |  | 7781 | 4045 | 11826 | 4154 | 918 | 2139 | 3076 | 710 | 122 | 537 | 170 | 0 | 0 | 102.19
20:00 | 0 | 0 | 120 | 115 | 200 | 42 | 0 | 0 | 345 |  | 0 | 400 | 300 | 16 | 80 | 55 | 0 | 0 | 185 | 0 | 7 | 7 | 150 | 0 | 0 | 0 | 0 | 17 | 55 | 55 | 19 | 25 | 30 | 33 | 33 | 0 | 0 | 87 | 35 | 115 | 0 | 8 | 218 | 0 | 141 | 0 |  | 0 | 0 | 51 | 0 | 97 | 50 | 20 | 42 | 0 | 80 | 0 | 335 | 300 | 208 | 45 | 92 | 29 | 40 | 0 | 51 | 0 | 0 | 43 | 19 | 11 | 33 | 21 | 168 | 151 | 48 | 20 | 0 | 84 | 43 | 50 | 46 | 110 | 162 | 61 | 86 | 0 | 0 | 0 | 0 | 10 | 290 | 24 | 11 | 0 | 245 | 0 | 0 | 196 | 0 | 140 | 0 | 78 | 120 | 10 | 413 | 115 | 85 | 0 | 0 | 162 | 54 | 0 | 17 | 110 | 100 | 0 | 104 |  | 917 | 0 | 400 | 0 | 115 | 170 | 0 | 0 | 0 | 0 | 40 | 0 | 37 | 110 | 0 | 0 | 0 | 0 | 0 | 96 | 20 | 0 | 44 | 33 | 31 | 21 | 10 | 11 | 0 | 0 | 150 | 0 | 0 | 0 | 0 | 216 | 0 | 91 | 59 | 195 | 0 | 401 | 35 | 0 | 111 | 0 | 79 | 0 | 0 | 109 | 580 |  | 7773 | 4081 | 11854 | 4173 | 917 | 2117 | 3085 | 730 | 122 | 542 | 168 | 0 | 0 | 102.19
21:00 | 0 | 0 | 120 | 115 | 200 | 42 | 0 | 0 | 346 |  | 0 | 420 | 305 | 16 | 90 | 55 | 0 | 0 | 185 | 0 | 7 | 7 | 150 | 0 | 0 | 0 | 0 | 17 | 55 | 55 | 19 | 25 | 30 | 33 | 33 | 0 | 0 | 87 | 35 | 115 | 0 | 8 | 224 | 0 | 143 | 0 |  | 0 | 0 | 51 | 0 | 97 | 50 | 20 | 42 | 0 | 80 | 0 | 350 | 300 | 208 | 45 | 96 | 29 | 40 | 0 | 51 | 0 | 0 | 44 | 19 | 11 | 33 | 20 | 144 | 150 | 48 | 20 | 0 | 84 | 43 | 50 | 46 | 110 | 162 | 64 | 86 | 0 | 0 | 0 | 0 | 10 | 310 | 24 | 11 | 0 | 245 | 0 | 0 | 192 | 0 | 140 | 0 | 78 | 120 | 10 | 413 | 115 | 85 | 0 | 0 | 162 | 54 | 0 | 17 | 110 | 100 | 0 | 104 |  | 918 | 0 | 400 | 0 | 115 | 200 | 0 | 0 | 0 | 0 | 40 | 0 | 39 | 110 | 0 | 0 | 0 | 0 | 0 | 96 | 20 | 0 | 35 | 33 | 31 | 21 | 10 | 11 | 0 | 0 | 150 | 0 | 0 | 0 | 0 | 215 | 0 | 90 | 80 | 205 | 0 | 404 | 35 | 0 | 111 | 0 | 86 | 0 | 0 | 109 | 590 |  | 7830 | 4154 | 11984 | 4210 | 918 | 2162 | 3125 | 740 | 122 | 563 | 144 | 0 | 0 | 102.19
22:00 | 0 | 0 | 120 | 115 | 200 | 42 | 0 | 0 | 347 |  | 0 | 420 | 290 | 16 | 97 | 55 | 0 | 0 | 185 | 0 | 7 | 7 | 150 | 0 | 0 | 0 | 0 | 17 | 55 | 55 | 19 | 25 | 30 | 33 | 33 | 0 | 0 | 88 | 35 | 115 | 0 | 8 | 207 | 0 | 140 | 0 |  | 0 | 0 | 51 | 0 | 97 | 50 | 20 | 42 | 0 | 80 | 0 | 325 | 300 | 210 | 45 | 96 | 26 | 40 | 0 | 51 | 0 | 0 | 44 | 19 | 11 | 33 | 20 | 144 | 153 | 48 | 20 | 0 | 84 | 43 | 50 | 47 | 110 | 162 | 64 | 87 | 0 | 0 | 0 | 0 | 10 | 315 | 24 | 11 | 0 | 245 | 0 | 0 | 200 | 0 | 140 | 0 | 78 | 120 | 10 | 413 | 115 | 85 | 0 | 0 | 162 | 54 | 0 | 17 | 110 | 100 | 0 | 104 |  | 918 | 0 | 400 | 0 | 66 | 200 | 0 | 0 | 0 | 0 | 40 | 0 | 38 | 110 | 0 | 0 | 0 | 0 | 0 | 94 | 20 | 0 | 35 | 33 | 31 | 21 | 10 | 11 | 0 | 0 | 150 | 0 | 0 | 0 | 0 | 216 | 0 | 87 | 100 | 205 | 0 | 409 | 35 | 0 | 113 | 0 | 90 | 0 | 0 | 109 | 600 |  | 7796 | 4141 | 11937 | 4168 | 918 | 2171 | 3102 | 750 | 123 | 561 | 144 | 0 | 0 | 102.19
23:00 | 0 | 0 | 120 | 115 | 200 | 42 | 0 | 0 | 347 |  | 0 | 420 | 290 | 16 | 97 | 55 | 0 | 0 | 187 | 0 | 7 | 7 | 150 | 0 | 0 | 0 | 0 | 54 | 55 | 55 | 19 | 25 | 30 | 33 | 33 | 0 | 0 | 88 | 35 | 115 | 0 | 8 | 215 | 0 | 139 | 0 |  | 0 | 0 | 51 | 0 | 97 | 50 | 20 | 40 | 0 | 80 | 0 | 330 | 300 | 210 | 45 | 96 | 26 | 40 | 0 | 51 | 0 | 0 | 48 | 19 | 11 | 33 | 20 | 146 | 154 | 48 | 20 | 0 | 84 | 43 | 50 | 47 | 110 | 163 | 65 | 87 | 0 | 0 | 0 | 0 | 10 | 315 | 24 | 11 | 0 | 245 | 0 | 0 | 200 | 0 | 140 | 0 | 78 | 120 | 10 | 417 | 115 | 85 | 0 | 0 | 162 | 54 | 0 | 17 | 110 | 100 | 0 | 104 |  | 917 | 0 | 400 | 0 | 0 | 200 | 0 | 0 | 0 | 0 | 40 | 0 | 38 | 110 | 0 | 0 | 0 | 0 | 0 | 94 | 20 | 0 | 0 | 34 | 31 | 22 | 10 | 11 | 0 | 0 | 150 | 0 | 0 | 0 | 0 | 216 | 0 | 90 | 100 | 203 | 0 | 411 | 25 | 0 | 113 | 0 | 97 | 0 | 0 | 109 | 600 |  | 7858 | 4041 | 11899 | 4187 | 917 | 2175 | 3075 | 750 | 123 | 526 | 146 | 0 | 0 | 102.19
24:00 | 0 | 0 | 120 | 115 | 200 | 41 | 0 | 0 | 351 |  | 0 | 420 | 275 | 16 | 98 | 55 | 0 | 0 | 191 | 0 | 7 | 7 | 150 | 0 | 0 | 0 | 0 | 54 | 55 | 55 | 19 | 25 | 30 | 33 | 33 | 0 | 0 | 88 | 35 | 115 | 0 | 0 | 204 | 0 | 139 | 0 |  | 0 | 0 | 51 | 0 | 97 | 50 | 20 | 42 | 0 | 80 | 0 | 310 | 300 | 211 | 45 | 85 | 29 | 40 | 0 | 51 | 0 | 0 | 52 | 19 | 11 | 33 | 21 | 142 | 157 | 48 | 20 | 0 | 84 | 43 | 50 | 47 | 110 | 164 | 65 | 87 | 0 | 0 | 0 | 0 | 10 | 315 | 24 | 11 | 0 | 280 | 0 | 0 | 192 | 0 | 147 | 0 | 78 | 120 | 10 | 422 | 115 | 87 | 0 | 0 | 162 | 36 | 0 | 17 | 111 | 100 | 0 | 104 |  | 917 | 0 | 400 | 0 | 0 | 200 | 0 | 0 | 0 | 0 | 40 | 0 | 38 | 110 | 0 | 0 | 0 | 0 | 0 | 94 | 20 | 0 | 0 | 52 | 31 | 22 | 10 | 11 | 0 | 0 | 150 | 0 | 0 | 0 | 0 | 217 | 0 | 90 | 100 | 191 | 0 | 408 | 17 | 0 | 113 | 0 | 99 | 0 | 0 | 109 | 600 |  | 7836 | 4039 | 11875 | 4152 | 917 | 2177 | 3088 | 750 | 123 | 526 | 142 | 0 | 0 | 102.19
KWH | 0 | 0 | 2877000 | 2677500 | 4737591 | 1003636 | 0 | 0 | 7537000 |  | 0 | 8827750 | 6714327 | 405120 | 2214720 | 1061994 | 0 | 0 | 3285000 | 0 | 682560 | 195408 | 2283360 | 126969 | 0 | 0 | 0 | 651600 | 1245654 | 1272727 | 349308 | 600000 | 551520 | 777200 | 790000 | 105084 | 0 | 2038025 | 836000 | 2700000 | 0 | 120159 | 4899136 | 0 | 2964436 | 0 |  | 0 | 0 | 539104 | 69600 | 1215360 | 486720 | 482496 | 786720 | 0 | 1939420 | 0 | 7361400 | 6677000 | 4727000 | 736000 | 2191870 | 660456 | 698400 | 0 | 1196231 | 0 | 148840 | 444254 | 379260 | 208260 | 681900 | 465670 | 3303360 | 3584200 | 1136640 | 421632 | 15500 | 2007000 | 1031520 | 948000 | 1044648 | 2625136 | 3572000 | 1308672 | 1715520 | 0 | 20600 | 0 | 0 | 244260 | 7167500 | 562992 | 180000 | 38208 | 4009525 | 13428 | 16707 | 4226400 | 22764 | 3343970 | 116775 | 1080960 | 960000 | 632291 | 9896000 | 1531200 | 1925124 | 0 | 31681 | 3294436 | 782970 | 0 | 188100 | 2160480 | 2238720 | 0 | 2622720 |  | 22016000 | 0 | 8396928 | 0 | 1197120 | 3692160 | 0 | 0 | 38640 | 1792 | 324375 | 0 | 758320 | 1282752 | 0 | 0 | 0 | 69856 | 53805 | 898872 | 292300 | 0 | 257145 | 393600 | 246777 | 474720 | 236016 | 256068 | 0 | 0 | 3686600 | 0 | 0 | 0 | 0 | 4518709 | 0 | 1895184 | 624960 | 4414318 | 0 | 8974182 | 577920 | 0 | 1381920 | 0 | 1680960 | 0 | 31005 | 1803936 | 12983900 |  | 166648384 | 83460840 | 250109224 | 93154062 | 22016000 | 46869223 | 56796742 | 16670500 | 2874025 | 8230351 | 3303360 | 194961 | 0
Fuel Cost | 0 | 0 | 4200420 | 3935925 | 5258726.01 | 1324799.52 | 0 | 0 | 7763110 |  | 0 | 9622247.5 | 7452902.97 | 3074860.8 | 15259420.8 | 8984469.24 | 0 | 0 | 5683050 | 0 | 5139676.8 | 1782120.96 | 22468262.4 | 1170654.18 | 0 | 0 | 0 | 4756680 | 9628905.42 | 12549088.22 | 261981 | 450000 | 0 | 0 | 0 | 1016162.28 | 0 | 550266.75 | 225720 | 4887000 | 0 | 1116277.11 | 5340058.24 | 0 | 5039541.2 | 0 |  | 0 | 0 | 5229308.8 | 664680 | 10573632 | 3854822.4 | 607944.96 | 2336558.4 | 0 | 2870341.6 | 0 | 5447436 | 6677000 | 4348840 | 949440 | 2520650.5 | 746315.28 | 977760 | 0 | 2045555.01 | 0 | 1503284 | 4242625.7 | 481660.2 | 156195 | 1193325 | 349252.5 | 24775200 | 3799252 | 10320691.2 | 535472.64 | 247070 | 3291480 | 1650432 | 1687440 | 1629650.88 | 2992655.04 | 3714880 | 2578083.84 | 3276643.2 | 0 | 35638 | 0 | 0 | 498290.4 | 7239175 | 422244 | 136800 | 649918.08 | 30312009 | 228007.44 | 279341.04 | 21977280 | 380614.08 | 32904664.8 | 1365099.75 | 8809824 | 10416000 | 4457651.55 | 9203280 | 13964544 | 18192421.8 | 0 | 0 | 24905936.16 | 6819668.7 | 0 | 1877238 | 18515313.6 | 14909875.2 | 0 | 0 |  | 126812160 | 0 | 8816774.4 | 0 | 9409363.2 | 51173337.6 | 0 | 0 | 405333.6 | 18780.16 | 3379987.5 | 0 | 1175396 | 12519659.52 | 0 | 0 | 0 | 687383.04 | 546658.8 | 7955017.2 | 2250710 | 0 | 2491735.05 | 3813984 | 2393736.9 | 911462.4 | 365824.8 | 193843.476 | 0 | 0 | 19981372 | 0 | 0 | 0 | 0 | 5964695.88 | 0 | 2842776 | 10630569.6 | 5164752.06 | 0 | 8884440.18 | 6033484.8 | 0 | 13114420.8 | 0 | 13044249.6 | 0 | 342605.25 | 13331087.04 | 56999321 |  | 495718739.15 | 391654921.856 | 887373661.006 | 105963290.786 | 126812160 | 56523224.33 | 398715493.59 | 76980693 | 775986.75 | 94872837.55 | 24775200 | 1954775 | 0
Yesterday Day Peak | 0 | 0 | 120 | 115 | 200 | 42 | 0 | 0 | 296 |  | 0 | 350 | 255 | 16 | 96 | 30 | 0 | 0 | 140 | 0 | 7 | 7 | 48 | 0 | 0 | 0 | 0 | 0 | 55 | 55 | 16 | 25 | 14 | 33 | 33 | 8 | 0 | 89 | 35 | 115 | 0 | 8 | 226 | 0 | 139 | 0 |  | 0 | 0 | 0 | 0 | 0 | 12 | 20 | 25 | 0 | 80 | 0 | 325 | 260 | 180 | 45 | 96 | 29 | 25 | 0 | 51 | 0 | 0 | 8 | 19 | 8 | 22 | 18 | 124 | 149 | 48 | 20 | 2 | 82 | 43 | 22 | 46 | 110 | 160 | 40 | 40 | 0 | 0 | 0 | 0 | 10 | 310 | 24 | 5 | 0 | 30 | 0 | 0 | 150 | 0 | 136 | 16 | 10 | 0 | 10 | 413 | 8 | 69 | 0 | 5 | 105 | 18 | 0 | 0 | 55 | 100 | 0 | 104 |  | 918 | 0 | 270 | 0 | 0 | 120 | 0 | 0 | 0 | 0 | 0 | 0 | 24 | 0 | 0 | 0 | 0 | 0 | 0 | 0 | 0 | 0 | 0 | 8 | 0 | 20 | 10 | 11 | 0 | 0 | 150 | 0 | 0 | 0 | 0 | 179 | 0 | 52 | 0 | 184 | 0 | 381 | 17 | 0 | 0 | 0 | 53 | 0 | 0 | 35 | 450 |  | 9142 | DayPeak
Yesterday Evening Peak | 0 | 0 | 120 | 115 | 200 | 42 | 0 | 0 | 346 | 0 | 0 | 420 | 305 | 16 | 90 | 55 | 0 | 0 | 185 | 0 | 7 | 7 | 150 | 0 | 0 | 0 | 0 | 17 | 55 | 55 | 19 | 25 | 30 | 33 | 33 | 0 | 0 | 87 | 35 | 115 | 0 | 8 | 224 | 0 | 143 | 0 | 0 | 0 | 0 | 51 | 0 | 97 | 50 | 20 | 42 | 0 | 80 | 0 | 350 | 300 | 208 | 45 | 96 | 29 | 40 | 0 | 51 | 0 | 0 | 44 | 19 | 11 | 33 | 20 | 144 | 150 | 48 | 20 | 0 | 84 | 43 | 50 | 46 | 110 | 162 | 64 | 86 | 0 | 0 | 0 | 0 | 10 | 310 | 24 | 11 | 0 | 245 | 0 | 0 | 192 | 0 | 140 | 0 | 78 | 120 | 10 | 413 | 115 | 85 | 0 | 0 | 162 | 54 | 0 | 17 | 110 | 100 | 0 | 104 |  | 918 | 0 | 400 | 0 | 115 | 200 | 0 | 0 | 0 | 0 | 40 | 0 | 39 | 110 | 0 | 0 | 0 | 0 | 0 | 96 | 20 | 0 | 35 | 33 | 31 | 21 | 10 | 11 | 0 | 0 | 150 | 0 | 0 | 0 | 0 | 215 | 0 | 90 | 80 | 205 | 0 | 404 | 35 | 0 | 111 | 0 | 86 | 0 | 0 | 109 | 590 |  | 11984 | EvPeak
Forecast for Evening | 0 | 0 | 0 | 115 | 200 | 75 | 72 | 0 | 360 | 0 | 0 | 450 | 305 | 16 | 100 | 55 | 0 | 0 | 185 | 0 | 100 | 64 | 150 | 25 | 0 | 0 | 0 | 54 | 55 | 55 | 22 | 25 | 30 | 33 | 33 | 52 | 0 | 88 | 35 | 120 | 0 | 25 | 221 | 0 | 145 | 0 | 0 | 0 |  | 102 | 100 | 97 | 50 | 21 | 10 | 0 | 80 | 0 | 360 | 350 | 225 | 8 | 95 | 30 | 55 | 0 | 51 | 0 | 50 | 52 | 22 | 10 | 33 | 21 | 173 | 160 | 49 | 20 | 0 | 85 | 43 | 51 | 44 | 110 | 160 | 65 | 86 | 0 | 0 | 0 | 0 | 10 | 341 | 25 | 11 | 200 | 300 | 300 | 100 | 200 | 100 | 149 | 0 | 100 | 200 | 150 | 400 | 115 | 85 | 100 | 0 | 300 | 54 | 110 | 17 | 113 | 100 | 0 | 104 |  | 928 | 16 | 410 | 0 | 115 | 220 | 0 | 0 | 30 | 60 | 40 | 0 | 33 | 110 | 0 | 0 | 0 | 50 | 40 | 100 | 20 | 0 | 50 | 52 | 30 | 22 | 10 | 11 | 0 | 0 | 150 | 0 | 0 | 0 | 0 | 225 | 0 | 92 | 100 | 220 | 0 | 414 | 35 | 200 | 113 | 100 | 94 | 0 | 0 | 113 | 600
Forecast for Day | 0 | 0 | 0 | 115 | 200 | 75 | 72 | 0 | 360 | 0 | 0 | 450 | 305 | 16 | 100 | 55 | 0 | 0 | 120 | 0 | 100 | 64 | 150 | 10 | 0 | 0 | 0 | 54 | 55 | 55 | 22 | 25 | 30 | 33 | 33 | 52 | 0 | 88 | 35 | 120 | 0 | 25 | 221 | 0 | 145 | 0 | 0 | 0 |  | 102 | 100 | 97 | 50 | 21 | 10 | 0 | 80 | 0 | 360 | 350 | 225 | 8 | 95 | 30 | 55 | 0 | 51 | 0 | 25 | 25 | 22 | 10 | 33 | 21 | 165 | 160 | 49 | 20 | 1.6 | 85 | 43 | 51 | 44 | 110 | 160 | 65 | 86 | 0 | 0 | 0 | 0 | 10 | 341 | 25 | 11 | 0 | 300 | 100 | 50 | 200 | 60 | 149 | 20 | 100 | 200 | 150 | 400 | 115 | 85 | 100 | 5 | 300 | 54 | 110 | 0 | 113 | 100 | 0 | 104 |  | 928 | 0 | 410 | 0 | 115 | 220 | 0 | 0 | 0 | 0 | 40 | 0 | 33 | 110 | 0 | 0 | 0 | 0 | 0 | 100 | 20 | 0 | 50 | 52 | 0 | 22 | 10 | 11 | 0 | 0 | 150 | 0 | 0 | 0 | 0 | 225 |  | 92 | 50 | 220 | 0 | 414 | 35 | 100 | 113 | 100 | 94 | 0 | 8 | 113 | 580
Generation at 08:00(Today) | 0 | 0 | 0 | 115 | 200 | 74 | 72 | 0 | 300 | 0 | 0 | 330 | 275 |  | 80 | 30 | 0 | 0 | 95 | 0 | 7 | 64 | 16 | 0 | 0 | 0 | 0 | 0 | 35 | 35 | 16 | 25 | 20 | 33 | 33 | 0 | 0 | 86 | 35 | 115 | 0 | 0 | 204 | 0 | 104 | 0 | 0 | 0 | 0 | 0 | 0 | 12 | 17 | 20 | 10 | 0 | 80 | 0 | 280 | 300 | 181 | 0 | 85 | 29 | 55 | 0 | 0 | 0 | 0 | 25 | 19 | 11 | 33 | 21 | 108 | 157 | 48 | 20 | 1 | 85 | 43 | 47 | 44 | 110 | 159 | 40 | 40 | 0 | 0 | 0 | 0 | 10 | 260 | 24 | 8 | 0 | 60 | 0 | 0 | 140 | 0 | 149 | 0 | 0 | 0 | 0 | 422 | 35 | 52 | 0 | 2 | 106 | 17 | 0 | 0 | 96 | 0 | 0 | 72 | 0 | 918 | 0 | 340 | 0 | 23 | 120 | 0 | 0 | 0 | 0 | 0 | 0 | 24 | 16 | 0 | 0 | 0 | 0 | 0 | 0 | 20 | 0 | 0 | 0 | 0 | 21 | 10 | 8 | 0 | 0 | 150 | 0 | 0 | 0 | 0 | 144 | 0 | 92 | 0 | 157 | 0 | 300 | 17 | 0 | 0 | 0 | 54 | 0 | 2 | 35 | 460 | 0
199
| Minimum Generation |  | 8492 | 9:00
| Highest Generation |  | 11984 | 21:00
| Day Peak Generation |  | 9142 | 12:00
| Evening Peak Generation |  | 11984 | 21:00
| HVDC Max Flow |  | 919 | 18:00
| HVDC EvPeak Flow |  | 918 | 21:00
| Load factor L.F |  | 86.96%

## P1
POWER GRID COMPANY OF BANGLADESH LTD.
|  |  | NATIONAL LOAD DESPATCH CENTER |  |  |  |  | QF-LDC-08
|  |  | DAILY REPORT |  |  |  |  | Page -1
[6 empty] | Reporting Date : | 2020-10-17
Till now the maximum generation is : - |  |  | 12893 MW | 21:00 | Hrs on | 2019-05-29
The Summary of Yesterday's |  | 2020-10-16 | Generation & Demand |  | Today's Actual Min Gen. & Probable Gen. & Demand
Day Peak Generation : |  | 9142 | MW Hour : | 12:00 | Min. Gen. at | 8:00 | 8859 | MW
Evening Peak Generation : |  | 11984 | MW Hour : | 21:00 | Available Max Generation : |  | 14620 | MW
E.P. Demand (at gen end) : |  | 11984 | MW Hour : | 21:00 | Max Demand (Evening) : |  | 12500 | MW
Maximum Generation : |  | 11984 | MW Hour : | 21:00 | Reserve(Generation end) |  | 2120 | MW
Total Gen. (MKWH) : |  | 250.1092 | System Load Factor : | 86.96% | Load Shed : |  | 0 | MW
EXPORT / IMPORT THROUGH EAST-WEST INTERCONNECTOR
Export from East grid to West grid :- Maximum |  |  | 46 | MW at | 4:00 | Energy |  | MKWHR.
Import from West grid to East grid :- Maximum |  |  | - | MW at | - | Energy | - | MKWHR.
| Water Level of Kaptai Lake at 6:00 A M on |  | 2020-10-17
Actual : | 102.19 | Ft.(MSL) , | Rule curve : | 107.5 | Ft.( MSL )
Gas Consumed : | Total = | 1177.35 | MMCFD. | Oil Consumed (PDB) :
[6 empty] | HSD : |  | Liter
[6 empty] | FO : |  | Liter
Cost of the Consumed Fuel (PDB+Pvt) : |  | Gas : | 162486515.116
: |  | Coal : | 76980693 | Oil : | 493588331.14 | Total : | 733055539.256
Load Shedding & Other Information
Area | Yesterday |  |  |  | Today
|  |  | Estimated Demand (S/S end) |  | Estimated Shedding (S/S end) |  | Rates of Shedding
| MW |  | MW |  |  | MW | (On Estimated Demand)
Dhaka | 0 | 0:00 | 4438.977 |  |  | 0 | 0%
Chittagong Area | 0 | 0:00 | 1513.0579 |  |  | 0 | 0%
Khulna Area | 0 | 0:00 | 1356.2841 |  |  | 0 | 0%
Rajshahi Area | 0 | 0:00 | 1225.7423 |  |  | 0 | 0%
Cumilla Area | 0 | 0:00 | 1107.5614 |  |  | 0 | 0%
Mymensingh Area | 0 | 0:00 | 893.7718 |  |  | 0 | 0%
Sylhet Area | 0 | 0:00 | 495.172 |  |  | 0 | 0%
Barisal Area | 0 | 0:00 | 230.001 |  |  | 0 | 0%
Rangpur Area | 0 | 0:00 | 689.3431 |  |  | 0 | 0%
Total | 0 |  | 11949.9105 |  |  | 0
Information of the Generating Units under shut down.
| Planned Shut- Down |  |  | Forced Shut- Down
1) Barapukuria ST: Unit-1,2
2) Baghabari-71 MW,100 MW
3) Ghorasal Unit-1,2,3
4) Ashuganj unit-3,4
5) Kaptai-2,4
6) Raozan #2
7) Siddirganj-335 MW
8) Haripur 412 MW
Additional Information of Machines, lines, Interruption / Forced Load shed etc.
|  | Description |  |  | Comments on Power Interruption
a) Madanganj-Bashundhara Cement 132 kV Ckt was under shut down from 09:30 to 15:32 for C/M.
b) Ashuganj-Sirajganj 230 kV Ckt-2 was under shut down from 10:18 to 12:50 for C/M.
c) Ashuganj-Ashuganj South 230 kV Ckt-2 was under shut down from 11:18 to 13:30 for C/M.
d) Savar 132/33 kV T2 transformer along with 33 kV Bus was under shut down from 04:40 to 10:45 for C/M.
e) Mymensing 132/33 kV T4 transformer was under shut down from 09:02 to 13:10 for C/M.
f) Rajendrapur 132/33 kV T1 transformer along with 33 kV Bus was under shut down from
08:13 to 09:44 for C/M.
g) Rajendrapur 132/33 kV T3 transformer along with 33 kV Bus was under shut down from
08:14 to 09:45 for C/M.
h) Ashuganj 230 kV Bus-2 was under shut down from 07:03 to 12:50 for C/M.
i) Sitalakhya-Brahmangaon Agreeko 132 kV Ckt was under down from 09:08 to 14:58 for D/W.
j) Hasnabad-Sitalakhya 132 kV Ckt switched on at 13:53.
k) Aminbazar-Bosila 132 kV Ckt was under shut from 13:58 to 23:10 for C/M.
l) Sylhet 225 MW CCPP GT synchronized at 18:35 and tripped at 19:28 gas transformer protection
operation.
m) Ghorasal unit-4 GT was shut down at 00:29(17/10/2020).
n) Julda 132 kV main Bus was shut down at 07:16(17/10/2020) for C/M.
o) Ashuganj 230 kv Bus-1 alone with Ashuganj-Sirajganj 230 kV Ckt-1 was shut down at 07:00(17/10/2020)
for C/M
p) Gopalganj(old) 132/33 kV T1 transformer was shut down at 07:22(17/10/2020) due to red hot |  |  |  |  | About 20 MW power interruption occurred under Gopalganj S/S area
maintenance at 33 kv end. |  |  |  |  | from 07:22 to till.
q) Mymensing 132/33 kV T3 transformer was shut down at 07:13(17/10/2020) for C/M.

## P2
EVENING PEAK GENERATION AND DAY LONG ENERGY DATA OF POWER STATIONS
| Date : | 2020-10-16 | [5 empty] | Page -2
Sl. |  |  |  |  | Present | Peak | Energy
No. | Name of the Power Stations |  | Producer | Installed Capacity | Capacity | Hour | Generated | Remarks
Generation
|  |  |  | Unit No. X Capacity | MW | MW | MW
1 | Ghorasal TPP (Unit-1&2) |  | PDB | 2*55 | 85 | 0 | 0 | Unit-1,2 Under maint.
| Ghorasal Repowered CCPP Unit-3 |  | PDB | 1*210 | 170 | 0 | 0 | Under maint.
| Ghorasal Repowered CCPP Unit-4 |  | PDB | 1*210 | 180 | 120 | 2877000 | Gas shortage
| Ghorasal TPP Unit-5 |  | PDB | 1*210 | 190 | 115 | 2677500 | Gas shortage
2 | Ghorasal 365 MW CCPP Unit-7 |  | PDB | 1*243+1*122 | 365 | 200 | 4737591 | Machin problem.
3 | Ghorashal 78.5 MW PP(MAX) |  | QRPP | 2*40 | 78 | 0 | 0 | Gas shortage
4 | Ghorashal 108MW PP (Regent) |  | IPP | 34*3.35 | 108 | 42 | 1003636 | Gas shortage
5 | Haripur GTPP |  | SBU, PDB | 2*32 | 20 | 0 | 0 | Under maint.
6 | Haripur 412 MW CCPP |  | EGCB | 1*273+1*139 | 412 | 0 | 0 | Under maint.
7 | Haripur 360MW CCPP(HPL) |  | IPP | 1*235+1*125 | 360 | 346 | 7537000
8 | Meghnaghat 450 MW CCPP(MPL) |  | IPP | 2*150+1*150 | 450 | 420 | 8827750 | Frequency control.
9 | Meghnaghat 100 MW(IEL) |  | QRPP | 12*8.9 | 100 | 16 | 405120 | Fuel Shortage
10 | Meghnaghat CCPP(Summit) |  | IPP | 2*110+1*110 | 305 | 305 | 6714327 | FGMO
11 | Madanganj 102 PP(Summit) |  | QRPP | 6*17 | 100 | 90 | 2214720 | Engine problem
12 | Madanganj-55 MW PP(Summit) |  | (IPP) | 3*17.08+1*11.3 | 55 | 55 | 1061994
13 | Keraniganj 100 MW PP (Powerpac) |  | QRPP | 8*13.45 | 100 | 0 | 126969 | Low demand
14 | Narshingdi 22 MW PP (Doreen) |  | SIPP, REB | 8*2.90 | 22 | 19 | 349308
15 | 210 MW Siddhirgonj TPP |  | PDB | 1*210 | 115 | 0 | 0 | Under maint.
16 | Siddhirgonj 2*120 MW GTPP |  | EGCB | 2*105 | 210 | 185 | 3285000
17 | Siddhirganj 100 PP(Dutch Bangla) |  | QRPP | 12*8.9 | 100 | 7 | 682560 | Fuel Shortage
18 | Siddhirganj 335 MW CCPP |  | EGCB | 1*217+118 | 335 | 0 | 0 | Under Maintenance
19 | Gagnagar 102 MW PP (Digital Power) |  | IPP | 12*8.924 | 102 | 7 | 195408 | Fuel Shortage
20 | Katpotti 52 MW PP (Sinha) |  | IPP | 7*7.9 | 51 | 0 | 0 | Fuel Shortage
21 | Kamalaghat 54 MW PP(Banco Energy) |  | IPP | 3*18 | 54 | 17 | 651600 | Low demand
22 | Kodda 150MW PP |  | BPDB-RPCL | 9*17.06 | 149 | 150 | 2283360
23 | Manikganj 55 MW PP (Northern) |  | IPP | 3*19.3 | 55 | 55 | 1245654
24 | Nababganj 55 MW PP (Southern power ) |  | IPP | 3*19.3 | 55 | 55 | 1272727
25 | Bosila 108MW PP(CLC) |  | IPP | 12*8.775+1*3.5 | 108 | 0 | 0 | Fuel Shortage
26 | Summit Power,(Madhabdi+Ashulia) |  | SIPP,REB | 3*3.67+4*8.73 | 80 | 55 | 1151520 | Engine problem
27 | Maona 33 MW PP(Summit) |  | SIPP,REB | 4*8.73 | 33 | 33 | 777200
28 | Rupganj 33 MW PP(Summit) |  | SIPP,REB | 4*8.73 | 33 | 33 | 790000
29 | Gazipur 52 MW PP |  | IPP | 6*8.9 | 52 | 0 | 105084
30 | Tongi 80 MW GTPP |  | PDB | 1* 105 | 105 | 0 | 0 | Under maint.
31 | Kodda 300 MW PP Unit-2 (Summit) |  | IPP | 18*17.076 | 300 | 245 | 4009525 | Low demand
32 | Keranigonj 300 MW PP (APR) |  | IPP | 256*1.4 | 300 | 0 | 13428 | Reserve.
33 | Bramhangoan 100 MW PP (Aggreko) |  | IPP | 100 | 100 | 0 | 16707 | Reserve.
34 | Aurahati 100MW PP (Aggreko) |  | IPP | 0.85*23+0.95*91 | 100 | 0 | 22764 | Reserve.
35 | Kodda 149 MW PP Unit-1 (Summit) |  | IPP | 149 | 149 | 140 | 3343970 | Engine problem
36 | Gazipur 100 MW PP |  | RPCL | 100 MW | 105 | 85 | 1925124 | Engine problem
| Meghnaghat 104 MW PP (OPCL) |  | IPP | 18.5*6 | 104 | 104 | 2622720
| Dhaka area Total |  |  |  | 5895 | 2899 | 62927266
37 | Chattogram TPP-1 |  | PDB | 1*210 | 180 | 115 | 2700000 | Gas shortage.
| Chattogram TPP-2 |  | PDB | 1*210 | 180 | 0 | 0 | S/D due to gas shortage.
38 | Raozan 25 MW PP |  | IPP | 3*8.9 | 25 | 8 | 120159
39 | Teknaf 20MW PP (Solartech) |  | Teknaf Solartech Energy Ltd. | 20 | 20 | 0 | 116775
40 | Patenga 50MW PP (Baraka) |  | IPP | 8*6.98 | 50 | 50 | 486720
41 | Kaptai Hydro: Unit-1,2,3,4, 5 |  | PDB | 2*40+3*50 | 230 | 122 | 2874025 | Low water level
42 | Sikalbaha 225MW |  | PDB | 1*150+1*175 | 225 | 224 | 4899136
43 | Sikalbaha Peaking GT |  | PDB | 1*150 | 150 | 143 | 2964436
44 | Sikalbaha 105 MW PP (Baraka Sikalbaha) |  | IPP | 105 MW | 105 | 0 | 0 | Transformer overload
45 | Hathazari 100 MW peaking PP |  | PDB | 11*8.9 | 98 | 0 | 0 | Under maint.
46 | Dohazari -Kalaish 100 MW Peaking |  | PDB | 6*17 | 102 | 51 | 539104
47 | Juldah 100 MW Unit-1 (Acorn) |  | QRPP | 8*13.45 | 100 | 0 | 69600 | Low demand
48 | Juldah 100 MW PP Unit-3 (Acorn) |  | IPP | 0 | 100 | 78 | 1080960 | Engine problem
49 | Barabkunda 22 MW PP (Regent) |  | SIPP, PDB | 8*2.90 | 22 | 20 | 482496
* | Malancha, Ctg. EPZ (United) |  |  | 5*8.73+3*9.34 | 0 | 42 | 786720
50 | Chattogram 108 MW PP (ECPV) |  | IPP | 16*7 | 108 | 97 | 1215360 | Engine problem
51 | Kaptai 7 MW Solar PP |  | PDB | 7.4 MW | 7 | 0 | 31681
52 | Anwara 300 MW PP (United) |  | IPP | 300 MW | 300 | 162 | 3294436 | Transformer O/L.
53 | Jodiac Power |  | IPP | 3*18.55+1*3.6 | 54 | 54 | 782970
54 | Karnaphuli Power Ltd. |  | IPP | 110 | 110 | 0 | 0 | Transformer overload
| Juldah unit-2 (Acorn) |  | IPP | 8*13.6 | 100 | 100 | 2238720
| Chattogram area Total |  |  |  | 2266 | 1266 | 24683298
55 | Ashuganj TPP Unit- 3 |  | APSCL | 1*150 | 135 | 0 | 0 | Gas shortage.
| Ashuganj TPP Unit- 4 |  | APSCL | 1*150 | 129 | 80 | 1939420 | Gas shortage.
| Ashuganj TPP Unit- 5 |  | APSCL | 1*150 | 134 | 0 | 0 | Gas shortage.
56 | Ashuganj 225 MW CCPP |  | APSCL | 1*142+1*75 | 221 | 208 | 4727000 | FGMO
57 | Ashuganj 450 MW CCPP(North) |  | APSCL | 1*360 | 360 | 350 | 7361400 | FGMO
58 | Ashuganj 450 MW CCPP(South) |  | APSCL | 1*360 | 360 | 300 | 6677000 | FGMO
59 | Ashuganj 50 MW PP |  | APSCL | 14*3.968 | 45 | 29 | 660456 | Gas shortage
60 | Ashuganj 55 MW PP (Precision) |  | RPP | 15*4 | 55 | 40 | 698400 | Gas shortage
62 | Ashuganj 195MW PP (APSCL-United) |  | IPP | 20*9.73+1*16 | 195 | 45 | 736000 | Gas shortage.
63 | Ashuganj 51 MW PP (Midland) |  | IPP | 6*9.34 | 51 | 51 | 1196231
64 | Ashuganj 150MW PP (Midland) |  | IPP | 23*7.015 | 150 | 10 | 632291 | R/H at APSCL
66 | Titas 50 MW Peaking PP |  | PDB | 6*8.92 | 52 | 0 | 148840
67 | Chandpur 150 MW CCPP |  | PDB | 1*106+1*57 | 163 | 96 | 2191870
68 | Chandpur 200MW (Desh energy) |  | IPP | 0 | 200 | 120 | 960000 | Low demand
69 | Feni 22MW PP (Doreen) |  | SIPP, PDB | 8*2.90 | 22 | 19 | 379260
70 | Feni 11 MW PP (Doreen) |  | SIPP, REB | 4*2.90 | 11 | 11 | 208260
** | Impoprt (Tripura) |  | Imported power | 0 | 160 | 144 | 3303360
71 | Jangalia 33MW PP (Summit) |  | SIPP, PDB | 4*8.73 | 33 | 33 | 681900
72 | Jangalia 52 MW PP (Lakdanavi) |  | IPP | 6*8.92 | 52 | 44 | 444254
73 | Cumilla 25 MW PP (Summit) |  | SIPP, PDB | 3*3.67+2*6.97 | 25 | 20 | 465670
74 | Daudkandi 200 MW PP (B.Trac) |  | IPP | 154*1.4 | 200 | 0 | 38208 | Reserve.
| Feni Lanka Power |  | IPP | 7*18.415+1*9.78 | 114 | 17 | 188100 | Fuel Shortage
| Chowmuhani 113 MW |  | IPP | 12*9.78+2*3.1 | 113 | 110 | 2160480
| Cumilla Area Total |  |  |  | 2980 | 1727 | 35798400
75 | RPCL 210MW CCPP |  | IPP | 4*35+1*70 | 202 | 150 | 3584200 | Gas shortage
76 | Tangail 22 MW PP (Doreen) |  | SIPP, PDB | 8*2.90 | 22 | 20 | 421632 | Engine problem
77 | Jamalpur 95 MW PP(Powerpac) |  | IPP | 12*8.924 | 95 | 48 | 1136640 | Engine problem
78 | Sarishabari 3 MW Solar Plant |  | IPP | 1*3 | 3 | 0 | 15500
79 | Mymensingh 200 MW PP (United) |  | IPP | 200 | 200 | 192 | 4226400
80 | Jamalpur 115 MW PP (United) |  | IPP | 115 MW | 115 | 115 | 1531200 | #REF!
| Mymensingh Area Total |  |  |  | 637 | 525 | 10915572
81 | Fenchugonj CCPP Phase-1 |  | PDB | 2*32+1*33 | 70 | 84 | 2007000
82 | Fenchugonj CCPP Phase-2 |  | PDB | 2*35+1*35 | 90 | 43 | 1031520 | # 4 under maint.
83 | Kushiara 163 MW CCPP (KP) |  | IPP | 1*109+1*54 | 163 | 110 | 2625136 | Engine problem
84 | Shajibazar 330 MW CCPP |  | PDB | 3*110 | 330 | 162 | 3572000 | FGMO & GT-2 under maint.
85 | Fenchugonj 51 MW PP (Barakatullah) |  | RPP | 19*2.90 | 51 | 50 | 948000
86 | Fenchuganj 44MW (Energyprima) |  | RPP | 12*3.3+5*2 | 44 | 46 | 1044648
87 | Hobiganj 11MW PP Cofidence-E |  | SIPP, REB | 4*2.90 | 11 | 11 | 180000
88 | Shahjibazar GTPP Unit- 8 & 9 |  | PDB | 2*35 | 66 | 64 | 1308672 | FGMO
89 | Shahjibazar 86MW PP (Shahjibazar) |  | RPP | 32*2.90 | 86 | 86 | 1715520
91 | Sylhet 225 MW CCPP |  | PDB | 1*142+1*89 | 231 | 0 | 20600 | tripped at 19:28
92 | Sylhet 20 MW GTPP |  | PDB | 1*20 | 20 | 0 | 0
93 | Sylhet 50MW PP (EPL) |  | RPP | 27*2 | 50 | 0 | 0 | Contract Expired
94 | Shahjahanulla 25 MW PP |  | SIPP, REB | 3*9.34 | 25 | 24 | 562992
95 | Bibiana-II 341 MW CCPP (Summit) |  | IPP | 1*222+1*119 | 341 | 310 | 7167500 | FGMO
96 | Bibiyana-III 400 MW CCPP |  | PDB | 400 MW | 400 | 413 | 9896000
97 | Sylhet 10MW PP (Desh) |  | RPP | 6*1.95 | 10 | 10 | 244260
| Bibiyana South 400 MW |  | PDB | 400 MW | 0 | 0 | 0 | On test
| Sylhet Area Total |  |  |  | 1988 | 1413 | 32323848
98 | Bheramara GTPP Unit-3 |  | PDB | 1*20 | 16 | 0 | 0 | Reserve.
** | Bheramara (HVDC ) |  | Imported power | 2*500 | 1000 | 918 | 22016000
99 | Khulna 115 PP MW (KPCL-2) |  | QRPP | 7*17 | 115 | 115 | 1197120
100 | Faridpur 50 MW Peaking PP |  | PDB | 8*6.89 | 54 | 0 | 38640
101 | Khulna 225 MW CCPP |  | NWPGCL | 1*150+1*75 | 230 | 200 | 3692160 | Low demand
102 | Gopalganj 100 MW Peaking PP |  | PDB | 16*6.98 | 109 | 0 | 1792 | Reserve.
103 | Bheramara 410 MW CCPP |  | NWPGCL | 1*278+1*132 | 410 | 400 | 8396928
104 | Noapara 40 MW PP (Khanjahan Ali) |  | QRPP | 5*8.5 | 40 | 40 | 324375
105 | Noapara 100 MW PP (Bangla Trac) |  | IPP | 70*1.4 | 100 | 80 | 624960 | Low demand
106 | Rupsha 105 MW PP (Orion rupsha) |  | IPP | 6*18.445 | 105 | 35 | 577920 | Fuel Shortage
107 | Madhumati 100 MW PP |  | SWPGCL | 100 MW | 105 | 0 | 0 | Line O/L.
| Khulna Area Total |  |  |  | 2284 | 1788 | 36869895
108 | Barisal 110 MW PP (Summit ) |  | IPP | 7*17.076 | 110 | 110 | 1282752
110 | Bhola 33 MW PP (Venture) |  | RPP | 1*34.50 | 33 | 39 | 758320
111 | Bhola 225 MW CCPP |  | PDB | 2*63+1*68 | 194 | 0 | 0 | Under maint.
112 | Bhola 95 MW PP (Aggreko) |  | QRPP | 96*1.10 | 95 | 90 | 1895184
| Payra 1320 MW |  | BCPCL | 1*622 | 622 | 590 | 12983900
| Barisal Area Total |  |  |  | 1054 | 829 | 16920156
113 | Baghabari 71 MW GTPP |  | PDB | 1*71 | 71 | 0 | 0 | Gas shortage
| Baghabari 100 MW GTPP |  | PDB | 1*100 | 100 | 0 | 0 | Gas shortage.
114 | Baghabari 50 MW Peaking PP |  | PDB | 6*8.9 | 52 | 0 | 69856
115 | Bera 70 MW Peaking PP |  | PDB | 9*8.29 | 71 | 0 | 53805
116 | Amnura 50 MW PP(Sinha) |  | QRPP | 7*7.79 | 50 | 20 | 292300 | Engine problem
117 | Katakhali 50 MW PP (Northern) |  | QRPP | 6*8.9 | 50 | 0 | 0 | Fuel Shortage
118 | Katakhali 50 MW Peaking PP |  | PDB | 6*8.7 | 50 | 35 | 257145
119 | Sirajgonj Unit-1 225MW |  | NWPGCL | 1*150+1*75 | 210 | 0 | 0 | Gas Shortage
120 | Sirajgonj Unit-2 225MW |  | NWPGCL | 1*150+1*75 | 220 | 215 | 4518709 | FGMO
121 | Sirajgonj Unit-3 225MW |  | NWPGCL | 1*141 | 220 | 205 | 4414318 | FGMO
122 | Sirajgonj 400 MW CCPP Unit-4 |  | SNWPGCL | 1*282+1*132 | 414 | 404 | 8974182 | FGMO
123 | Santahar 50 MW Peaking PP |  | PDB | 6*8.7 | 50 | 31 | 246777
124 | Bogra 22 MW PP (GBB) |  | RPP | 6*4 | 22 | 21 | 474720
125 | Bogura 20 MW PP (Energyprima) |  | RPP | 5*3.3+5*2 | 10 | 10 | 236016
126 | Ullapara 11 MW PP (Summit) |  | SIPP, REB | 4*2.90 | 11 | 11 | 256068
127 | Natore 52 MW PP (Rajlanka) |  | IPP | 6*8.92 | 52 | 33 | 393600
128 | Chapainawabganj 100 MW Peaking PP |  | PDB | 12*8.924 | 104 | 96 | 898872
129 | Baghabari 200 MW PP (Paramount) |  | IPP | 200 MW | 200 | 0 | 0 | Line O/L.
130 | Bagura 113 MW PP (Confidence)-2 |  | IPP | 113 MW | 113 | 111 | 1381920
| Confidence Power Bogura Unit-1 113 MW |  | IPP | 6*18.55 | 113 | 109 | 1803936
| Rajshahi Area Total |  |  |  | 2183 | 1301 | 24272224
131 | Barapukuria TPP Unit-1 |  | PDB | 1*125 | 85 | 0 | 0 | Under maint.
| Barapukuria TPP Unit-2 |  | PDB | 1*125 | 85 | 0 | 0 | Coal shortage.
132 | Barapukuria 275 MW TPP Unit-3 |  | PDB | 1*275 | 274 | 150 | 3686600 | Coal shortage.
133 | Rangpur 20 MW GTPP |  | PDB | 1*20 | 20 | 0 | 0 | Under maint.
134 | Saidpur 20 MW GTPP |  | PDB | 1*20 | 20 | 0 | 0 | Under maint.
135 | Rangpur 113 MW PP (Confidence) |  | IPP | 113 MW | 113 | 86 | 1680960 | Engine problem
136 | Sympa Solar Power 8MW |  | IPP | 8 MW | 8 | 0 | 31005
| Rangpur Area Total |  |  |  | 605 | 236 | 5398565
| Total |  |  |  | 19892 | 11984 | 250109224
| Eastern Grid Total |  |  |  | 13766 | 7830 | 166648384
| Western Grid Total |  |  |  | 6126 | 4154 | 83460840
| National Grid Total |  |  |  | 19892 | 11984 | 250109224
*Data collected from respective power station over telephone.
Executive Engineer
Network Operation Division
Page- 3

## P3
l
MAXIMUM LOAD SERVED BY DIFFERENT GRID SUB-STATIONS
QF-LDC-09
| Date: | 2020-10-16
| (a) ENTIRE EASTERN GRID : |  | 7577 | MW | (b) ENTIRE WESTERN GRID : |  | 3870 | MW
| i) Dhaka area |  | 3665 | MW | i) Khulna area |  | 1493 | MW
| ii) Chittagong area |  | 1211 | MW | ii) Rajshahi area |  | 1241 | MW
| iii) Comilla area |  | 1181 | MW | iii) Barisal area |  | 380 | MW
| iv) Mymensingh area |  | 989 | MW | iv) Rangpur area |  | 756 | MW
| v) Sylhet area |  | 531 | MW
|  | SYSTEM TOTAL DEMAND ( a + b ) = |  | 11447 | MW
MAXIMUM LOAD SERVED BY DIFFERENT SUB-STATIONS
| Sub-station | Load (MW) | Hour | Sub-station | Load (MW) | Hour | Sub-station | Load (MW) | Hour
| Siddhirganj | 114 | 2:00 | Sherpur | 108 | 18:30 | Jhenida | 108 | 18:30
| Munsiganj | 122 | 22:00 | Srimongal | 54 | 20:00 | Bottail | 116 | 1:00
| Sonargaon | 69 | 1:00 | Shahjibazar | 120 | 23:00 | G.K Project | 59 | 21:00
| Shyampur | 188 | 1:00 | Fenchuganj | 46 | 19:00 | Faridpur | 185 | 0.875
| Bhulta | 182 | 1:00 | Kulawara | 47 | 19:30 | Madaripur | 107 | 0.875
| Madanganj | 52 | 1:00 | Sylhet | 141 | 19:00 | Sariatpur | 68 | 21:00
| Shitalakhya | 92 | 16:00 | Chatak | 31 | 18:30 | Gopalganj | 95 | 21:00
| Rahim steel | 4 | 1:00 | Sunamganj | 50 | 19:00 | Bagerhat | 102 | 21:00
| Matuail | 72 | 1:00 | Biani Bazar | 58 | 20:00 | Mongla | 32 | 1:00
| Ghorasal | 80 | 22:00 | Comilla (S) | 170 | 19:30 | Satkhira | 113 | 0.875
| Narsingdi | 167 | 21:00 | Comilla(N) | 135 | 22:00 | Gallamari | 48 | 23:00
| Haripur (SBU) | 96 | 1:00 | Chandpur | 108 | 21:00 | Magura | 52 | 0.77083
| Ullon | 62 | 19:00 | Feni | 128 | 22:00 | Norail | 42 | 19:00
| Hasnabad | 193 | 1:00 | Chowmuhani | 180 | 19:00 | Chuadanga | 91 | 18:30
| Magbazar | 79 | 18:00 | Ashuganj | 61 | 0:00 | Barisal(N) | 53 | 0.875
| Maniknagar | 82 | 18:00 | Daudkandi | 134 | 18:30 | Barisal (S) | 100 | 0.875
| Bangabhaban | 14 | 12:00 | B.Baria | 157 | 18:30 | Patuakhali | 129 | 0.875
| Narinda | 76 | 22:00 | Ramganj | 120 | 19:30 | Bhandaria | 56 | 0.875
| Dhanmondi | 130 | 18:30 | Chaddagram | 38 | 19:30 | Borhan Uddin | 43 | 23:00
| Lalbag | 72 | 1:00 | PHP | 7 | 11:00 | Ishurdi | 60 | 20:00
| Madartek | 76 | 23:00 | Madunaghat | 54 | 20:00 | Ruppur Paromanobik | 2 | 3:00
| Dhaka University |  |  | Hathazari | 99 | 0.83333 | Natore | 117 | 19:30
| Fatullah | 37 | 0.041667 | Khulshi | 184 | 0 | Bogra | 162 | 21:00
| Mirpur | 101 | 18:00 | Halishahar | 136 | 0.875 | Noagaon | 115 | 21:00
| Kalyanpur | 93 | 19:00 | Baraulia | 136 | 0.20833 | Rajshahi | 150 | 22:00
| Gulshan | 102 | 18:00 | Sikalbaha | 26 | 0.83333 | Rajshahi New | 12 | 19:30
| Uttara | 95 | 18:00 | Dohazari | 88 | 0.83333 | C.Nawabganj | 72 | 21:00
| Uttara New | 28 | 21:00 | Cox'sbazar | 107 | 0.83333 | Amnura | 46 | 20:00
| Kamrangirchar | 77 | 18:00 | Chandraghona | 32 | 0.75 | Pabna | 126 | 21:00
| Savar | 115 | 19:00 | Kaptai | 4.5 | 0.75 | Shahjadpur | 90 | 20:00
| Bhasantec | 142 | 18:00 | A. Khaer Stl. | 20 | 0.79167 | Serajganj | 90 | 21:00
| Agargaon | 61 | 24:00 | Bakulia | 94 | 0.83333 | Niyamatpur | 57 | 20:00
| Satmosjid | 96 | 18:00 | Julda | 24 | 0.041667 | Joypurhat | 57 | 19:30
| Tongi | 83 | 0.041667 | TK chemical | 30.6 | 0.83333 | Sherpur(Bogura) | 48 | 21:00
| Kabirpur | 179 | 1:00 | Modern Steel | 15 | 0.125 | Mohastangor | 50 | 1:00
| Basundhara | 130 | 18:00 | Shahmirpur | 19.5 | 0.125 | Rangpur | 140 | 18:30
| Manikganj | 76 | 19:00 | Khagrachhari | 26 | 0.041667 | Lalmonirhat | 55 | 18:30
| Joydevpur | 139 | 20:00 | Matarbari | 38 | 0.91667 | Saidpur | 100 | 20:00
| New Tongi | 88 | 1:00 | Baroiar Hat | 48 | 0.77083 | Purbasadipur | 101 | 19:00
| Kodda | 203 | 1:00 | Rangamati | 12 | 0.75 | Thakurgaon | 79 | 20:00
| Dhamrai | 82 | 21:00 | Abul Khair 230 | 17 | 0.66667 | Palashbari | 122 | 21:00
| Rajendrapur | 90 | 1:00 | BSRM | 110 | 0.16667 | Barapukuria | 46 | 21:00
| Valuka | 114 | 1:00 | GPH Ispat | 81 | 0.625 | Panchagar | 50 | 18:30
| Tangail | 204 | 21:00 | Goalpara | 28 | 0.041667 | Joldhaka | 26 | 21:00
| Mymensing | 196 | 20:00 | Central s/s | 84 | 19:30 | Kurigram | 57 | 18:30
| Kishorganj | 150 | 23:00 | Noapara | 56 | 19:00
| Netrokona | 107 | 3:00 | Jessore | 112 | 18:30
| Jamalpur | 142 | 23:00 | Benapol | 50 | 21:00
| Sub Divisional Engineer |  |  | Executive Engineer |  | Superintendent Engineer
| Network Operation Division |  |  | Network Operation Division |  | Load Despatch Circle
| (1) Honbl. State Minister |  |  | (8) Executive Director (O & M) PGCB. |  | (18) C.E. Transmission (1 & 2) PGCB.
| Ministry of Power,Energy & Mineral |  |  | (9) Member,Generation,PDB. |  | (19) S.E. System Protection,PGCB.

## Voltage
e
MAXIMUM & MINIMUM VOLTAGES OF DIFFERENT GRID SUB-STATIONS:
| Date: | 2020-10-16 | [7 empty] | QF-LDC-10
| Sub-Station | Max Voltage | Hour | Min | Hour | Sub-Station | Maxm | Hour | Min | Hour
|  |  |  | Voltage |  |  | Voltage |  | Voltage
| 400 KV | KV | Hour | KV |  |  | KV |  | KV
| Bibiyana | 407 | 6:00 | 398 | 1:00 | Kaliakoir | 400 | 0.29167 | 389 | 0.041667
| Bheramara | 397 | 6:00 | 382 | 18:30 | Bhulta | 377 | 0.29167 | 367 | 0.66667
| Ashuganj(N) | 383 | 7:00 | 376 | 22:00 | Gopalganj | 412 | 0.29167 | 385 | 0.83333
| Payra | 418 | 5:00 | 403 | 20:00
| 230 KV | KV |  | KV |  | 230 KV | KV |  | KV
| Ghorasal | 230 | 15:00 | 222 | 1:00 | Comilla (N) | 229 | 4:00 | 226 | 14:00
| Ishurdi | 237 | 6:00 | 224 | 21:00 | Hathazari | 222 | 17:00 | 217 | 15:00
| Ashuganj | 233 | 6:00 | 225 | 12:00 | Megnaghat | 224 | 7:00 | 220 | 15:00
| Serajganj | 231 | 12:00 | 225 | 22:00 | Fenchuganj | 239 | 5:00 | 233 | 1:00
| Baghabari | 242 | 17:00 | 235 | 19:30 | Siddhirganj | 225 | 5:00 | 220 | 23:00
| Barapukuria | 238 | 6:00 | 226 | 21:00 | Maniknagar | 223 | 6:00 | 218 | 21:00
| Bogra | 226 | 6:00 | 214 | 22:00 | Agargaon | 220 | 17:00 | 213 | 15:00
| Rajshahi | 229 | 17:00 | 216 | 21:00 | Barisal | 249 | 24:00 | 226 | 20:00
| Khulna South | 227 | 6:00 | 216 | 23:00 | AKSML | 219 | 2:00 | 214 | 13:00
| Rampura | 224 | 4:00 | 220 | 16:00 | BSRM | 221 | 1:00 | 216 | 14:00
| Haripur | 222 | 2:00 | 217 | 23:00 | Bibiyana | 240 | 6:00 | 232 | 20:00
| Hasnabad | 222 | 4:00 | 216 | 23:00 | Bhulta | 226 | 19:00 | 221 | 17:00
| Shyampur | 220 | 5:00 | 215 | 14:00 | Ashuganj (S) | 232 | 7:00 | 226 | 11:00
| Aminbazar | 218 | 9:00 | 215 | 1:00 | Kaliakoir | 221 | 5:00 | 215 | 22:00
| Tongi | 218 | 7:00 | 211 | 15:00 | GPH | 218 | 5:00 | 213 | 15:00
| 132 kV | KV |  | KV |  | 132 kV | KV |  | KV
| Siddhirganj | 133 | 1:00 | 131 | 20:00 | Hathazari | 133 | 0.041667 | 130 | 0.25
| Munsiganj | 137 | 7:00 | 131 | 10:00 | Khulshi | 131 | 0.041667 | 127 | 0.58333
| Sonargaon | 135 | 5:00 | 131 | 20:00 | Halishahar | 133 | 0.041667 | 129 | 0.41667
| Shyampur | 136 | 6:00 | 132 | 22:00 | Baraulia | 132 | 0.70833 | 129 | 0.25
| Bhulta | 128 | 17:00 | 123 | 23:00 | Sikalbaha | 134 | 1:00 | 130 | 0.375
| Madanganj | 134 | 4:00 | 127 | 11:00 | Dohazari | 130 | 1:00 | 126 | 0.54167
| Shitalakhya | 137 | 18:00 | 131 | 10:00 | Cox'sbazar | 122 | 0.29167 | 115 | 0.75
| Rahim steal | 134 | 4:00 | 130 | 7:00 | Chandraghona | 133 | 0.041667 | 130 | 0.54167
| Matuail | 133 | 1:00 | 131 | 20:00 | Kaptai | 133 | 1:00 | 130 | 0.54167
| Ghorasal | 136 | 23:00 | 133 | 6:00 | A. Khaer Stl. | 131 | 0.125 | 128 | 15:00
| Narsinghdi | 129 | 6:00 | 124 | 20:00 | Bakulia | 133 | 0.041667 | 129 | 0.25
| Haripur (SBU) | 135 | 6:00 | 131 | 21:00 | Julda | 134 | 0.083333 | 130 | 0.41667
| Ullon | 137 | 6:00 | 132 | 11:00 | TK Chemical | 133 | 0.041667 | 129 | 14:00
| Hasnabad | 137 | 7:00 | 132 | 15:00 | Modern Steel | 133 | 0.041667 | 129 | 0.33333
| Magbazar | 135 | 2:00 | 133 | 13:00 | Shahmirpur | 134 | 0.083333 | 129 | 0.5
| Maniknagar | 133 | 2:00 | 131 | 11:00 | Khagrachhari | 131 | 0.041667 | 128 | 0.625
| Bangabhaban | 133 | 2:00 | 131 | 11:00 | Matarbari | 123 | 0.70833 | 119 | 0.54167
| Narinda | 133 | 2:00 | 131 | 11:00 | Baroiar Hat | 128 | 0.041667 | 126 | 0.75
| Dhanmondi | 137 | 6:00 | 132 | 11:00 | Rangamati | 132 | 0.041667 | 129 | 14:00
| Lalbag | 136 | 7:00 | 131 | 14:00 | Goalpara S/S | 137 | 6:00 | 128 | 22:00
| Madartek | 137 | 7:00 | 133 | 10:00 | Khulna Central S/S | 137 | 0.29167 | 131 | 23:00
| Dhaka University |  |  |  |  | Noapara | 135 | 17:00 | 128 | 2:00
| Fatuiiah | 135 | 0.125 | 132 | 23:00 | Jessore | 132 | 10:00 | 122 | 21:00
| Mirpur | 134 | 5:00 | 129 | 12:00 | Benapol | 133 | 17:00 | 123 | 21:00
| Kalyanpur | 135 | 5:00 | 130 | 16:00 | Jhenida | 130 | 0.70833 | 116 | 19:30
| Gulshan | 136 | 6:00 | 132 | 15:00 | Bottail | 136 | 17:00 | 126 | 21:00
| Uttara | 133 | 6:00 | 130 | 12:00 | G.K Project | 142 | 0.70833 | 136 | 21:00
| Uttara New | 134 | 6:00 | 127 | 15:00 | Faridpur | 133 | 6:00 | 124 | 20:00
| Kamrangirchar | 134 | 6:00 | 129 | 15:00 | Madaripur | 138 | 0.70833 | 128 | 20:00
| Savar | 135 | 6:00 | 129 | 15:00 | Shariyatpur S/S | 138 | 0.29167 | 124 | 20:00
| Bhasantec | 137 | 6:00 | 131 | 15:00 | Gopalganj | 137 | 6:00 | 123 | 20:00
| Agargaon | 138 | 6:00 | 133 | 15:00 | Bagerhat | 134 | 8:00 | 122 | 23:00
| Satmosjid | 137 | 6:00 | 132 | 15:00 | Mongla | 132 | 0.70833 | 120 | 23:00
| Tongi | 135 | 0.33333 | 130 | 21:00 | Satkhira | 136 | 0.70833 | 127 | 21:00
| Kabirpur | 137 | 6:00 | 125 | 21:00 | Gallamari | 137 | 6:00 | 131 | 23:00
| Basundhara | 137 | 6:00 | 132 | 20:00 | Magura | 130 | 17:00 | 114 | 21:00
| Manikganj | 139 | 7:00 | 130 | 21:00 | Norail | 128 | 0.70833 | 112 | 21:00
| Joydevpur | 138 | 18:30 | 135 | 4:00 | Chuadanga | 124 | 8:00 | 105 | 19:30
| New Tongi | 135 | 0.25 | 129 | 21:00 | Barisal(N) | 139 | 7:00 | 127 | 20:00
| Kodda | 139 | 19:00 | 133 | 0.041667 | Barisal (S) | 138 | 0.66667 | 127 | 20:00
| Dhamrai | 137 | 5:00 | 123 | 21:00 | Patuakhali(S) | 134 | 0.20833 | 120 | 20:00
| Rajendrapur | 138 | 10:00 | 131 | 2:00 | Bhandaria | 130 | 8:00 | 117 | 21:00
| Valuka | 125 | 8:00 | 109 | 21:00 | Ishurdi | 139 | 17:00 | 133 | 20:00
| Tangail | 135 | 6:00 | 118 | 21:00 | Ruppur Paromanobik | 137 | 6:00 | 132 | 21:00
| Mymensing | 128 | 6:00 | 113 | 21:00 | Natore | 138 | 17:00 | 129 | 21:00
| Kishorganj | 127 | 9:00 | 115 | 21:00 | Bogra | 137 | 17:00 | 128 | 21:00
| Netrokona | 125 | 7:00 | 109 | 21:00 | Noagaon | 133 | 17:00 | 121 | 21:00
| Jamalpur | 136 | 6:00 | 126 | 21:00 | Rajshahi | 137 | 7:00 | 130 | 21:00
| Sherpur | 135 | 7:00 | 124 | 21:00 | Rajshahi New | 138 | 17:00 | 131 | 21:00
| Srimongal | 134 | 7:00 | 129 | 0.041667 | C.Nawabganj | 136 | 17:00 | 128 | 14:00
| Shahjibazar | 132 | 4:00 | 127 | 0.041667 | Amnura | 136 | 7:00 | 129 | 14:00
| Fenchuganj | 134 | 7:00 | 128 | 0.75 | Pabna | 136 | 6:00 | 129 | 20:00
| Khulawara | 132 | 5:00 | 126 | 0.83333 | Shahjadpur | 140 | 17:00 | 133 | 21:00
| Sylhet | 130 | 7:00 | 121 | 0.875 | Serajganj | 135 | 5:00 | 129 | 20:00
| Chatak | 126 | 6:00 | 116 | 19:30 | Niyamatpur | 132 | 17:00 | 117 | 21:00
| Sunamganj | 126 | 7:00 | 115 | 0.041667 | Joypurhat | 134 | 17:00 | 119 | 21:00
| Biani Bazar | 129 | 7:00 | 118 | 0.875 | Sherpur(Bogura) | 137 | 6:00 | 127 | 21:00
| Comilla(s) | 127 | 7:00 | 1230 | 18:00 | Mohastangor | 136 | 17:00 | 125 | 21:00
| Comilla(n) | 133 | 18:00 | 130 | 17:00 | Rangpur | 131 | 7:00 | 116 | 21:00
| Chandpur | 130 | 17:00 | 120 | 18:00 | Lalmonirhat | 130 | 7:00 | 116 | 21:00
| Feni | 130 | 17:00 | 125 | 23:00 | Saidpur | 133 | 17:00 | 118 | 21:00
| Chowmuhani | 128 | 17:00 | 120 | 18:00 | Purbasadipur | 131 | 6:00 | 112 | 21:00
| Ashuganj | 133 | 10:00 | 128 | 1:00 | Thakurgaon | 130 | 7:00 | 111 | 21:00
| Daudkandi | 132 | 17:00 | 126 | 21:00 | Palashbari | 132 | 17:00 | 119 | 21:00
| B.Baria | 130 | 7:00 | 123 | 23:00 | Barapukuria | 138 | 6:00 | 126 | 21:00
| Ramganj | 123 | 11:00 | 118 | 21:00 | Panchagar | 128 | 7:00 | 107 | 21:00
| Chaddagram | 130 | 18:30 | 126 | 13:00 | Joldhaka | 132 | 6:00 | 113 | 21:00
| PHP | 129 | 17:00 | 125 | 4:00 | Kurigram | 130 | 17:00 | 112 | 21:00
| Madanhat | 135 | 19:30 | 130 | 15:00

## L-Curve
Date | 2020-10-16
.
TIME | E-W INT.(Export) | EAST GRID | WEST GRID | TOTAL |  |  | DAILY LOAD CURVE
0:00 | 133 | 7836 | 4039 | 11875 |  |  |  | QF-LDC-11
0:30 | 158.5 | 7827 | 4051.5 | 11878.5 | Date: | 2020-10-16
1:00 | 184 | 7818 | 4064 | 11882
1:30 | 142.5 | 7752.5 | 3944 | 11696.5
2:00 | 101 | 7687 | 3824 | 11511
2:30 | 81.5 | 7622 | 3700 | 11322 | [5 empty] | Gen. at Eve. Peak | 11984 | 11984 MW (21:00 )
3:00 | 62 | 7557 | 3576 | 11133 | [6 empty] | 21:00
3:30 | 54 | 7478 | 3536.5 | 11014.5 | [5 empty] | Gen. at Day Peak | 9142 | 9142 MW (12:00 )
4:00 | 46 | 7399 | 3497 | 10896 | [6 empty] | 12:00
4:30 | 75.5 | 7365.5 | 3478 | 10843.5 | [5 empty] | Highest Generation | 11984
5:00 | 105 | 7332 | 3459 | 10791 | [6 empty] | 21:00
5:30 | 204 | 7076.5 | 3340 | 10416.5
6:00 | 303 | 6821 | 3221 | 10042
6:30 | 219 | 6476 | 3025.5 | 9501.5
7:00 | 135 | 6131 | 2830 | 8961
7:30 | 168.5 | 6004.5 | 2784 | 8788.5
8:00 | 202 | 5878 | 2738 | 8616
8:30 | 204.5 | 5813.5 | 2740.5 | 8554
9:00 | 207 | 5749 | 2743 | 8492
9:30 | 249.5 | 5802 | 2752.5 | 8554.5
10:00 | 292 | 5855 | 2762 | 8617
10:30 | 292.5 | 5881 | 2783 | 8664
11:00 | 293 | 5907 | 2804 | 8711
11:30 | 255.5 | 6083.5 | 2843 | 8926.5
12:00 | 218 | 6260 | 2882 | 9142
12:30 | 211.5 | 6391 | 2983 | 9374
13:00 | 205 | 6522 | 3084 | 9606
13:30 | 227 | 6421.5 | 3047.5 | 9469
14:00 | 249 | 6321 | 3011 | 9332
14:30 | 263 | 6472.5 | 3082 | 9554.5
15:00 | 277 | 6624 | 3153 | 9777
15:30 | 353.5 | 6447 | 3163.5 | 9610.5
16:00 | 430 | 6270 | 3174 | 9444
16:30 | 435 | 6083.5 | 3063 | 9146.5
17:00 | 440 | 5897 | 2952 | 8849
17:30 | 288 | 6439 | 3301.5 | 9740.5
18:00 | 136 | 6981 | 3651 | 10632
18:30 | 109 | 7320 | 3836 | 11156
19:00 | 82 | 7659 | 4021 | 11680
19:30 | 68 | 7781 | 4045 | 11826
20:00 | 86 | 7773 | 4081 | 11854 |  |  |  | Executive Engineer
20:30 | 83.5 | 7801.5 | 4117.5 | 11919 |  |  |  | Network Operation Division
21:00 | 81 | 7830 | 4154 | 11984
21:30 | 98.5 | 7813 | 4147.5 | 11960.5
22:00 | 116 | 7796 | 4141 | 11937 |  |  |  |  | Page 6 of 7
22:30 | 99 | 7827 | 4091 | 11918
23:00 | 82 | 7858 | 4041 | 11899
23:30 | 107.5 | 7847 | 4040 | 11887
24:00 | 133 | 7836 | 4039 | 11875
11984 MW (21:00 )
9142 MW (12:00 )

## En-Curve
DAILY ENERGY CURVE
Date | 2020-10-16 |  | Energy | 250109224
[10 empty] | 2020-10-16 | [5 empty] | QF-LDC-12
TIME | GAS | HVDC | P.GEN(GAS). | P.GEN(OIL). | COAL | HYDRO | OIL | SHORTAGE | TRIPURA
0:00 | 4152 | 917 | 2177 | 3075 | 750 | 123 | 526 | 0 | 142
0:30 | 3979.5 | 917.5 | 2096 | 3234.5 | 740 | 121 | 635.5 | 0 | 148 | Date: | 2020-10-16
1:00 | 3807 | 918 | 2015 | 3394 | 730 | 119 | 745 | 0 | 154
1:30 | 3778 | 918 | 2032 | 3287.5 | 730 | 118.5 | 681.5 | 0 | 151 | [7 empty] | Total Energy | 250.1092 | Total Energy Gen 182.074 MKWHr Energy Not Served 0.000 MKWHr Energy Requirement 182.074 MKWHr
2:00 | 3749 | 918 | 2049 | 3181 | 730 | 118 | 618 | 0 | 148 | [7 empty] | Energy not Served | 0
2:30 | 3748.5 | 918 | 2066.5 | 3078.5 | 730 | 118 | 516.5 | 0 | 146 | [7 empty] | Energy Requirement | 250.1092
3:00 | 3748 | 918 | 2084 | 2976 | 730 | 118 | 415 | 0 | 144
3:30 | 3760.5 | 918 | 2090.5 | 2946.5 | 715 | 118 | 325 | 0 | 141 | [6 empty] | Shortage
4:00 | 3773 | 918 | 2097 | 2917 | 700 | 118 | 235 | 0 | 138
4:30 | 3754 | 918 | 2085 | 2896 | 700.5 | 118 | 235 | 0 | 137
5:00 | 3735 | 918 | 2073 | 2875 | 701 | 118 | 235 | 0 | 136
5:30 | 3716.5 | 918 | 2032 | 2584 | 690.5 | 118 | 226.5 | 0 | 131
6:00 | 3698 | 918 | 1991 | 2293 | 680 | 118 | 218 | 0 | 126
6:30 | 3640.5 | 918 | 1829 | 2010.5 | 650 | 118 | 215 | 0 | 118 |  |  |  |  | Coal
7:00 | 3583 | 918 | 1667 | 1728 | 620 | 118 | 212 | 0 | 110
7:30 | 3573.5 | 918 | 1648 | 1600 | 610 | 118 | 206 | 0 | 106 |  |  |  | Oil |  |  |  | ,
8:00 | 3564 | 918 | 1629 | 1472 | 600 | 118 | 200 | 0 | 102
8:30 | 3537.5 | 918 | 1629 | 1444.5 | 600 | 120.5 | 184 | 0 | 102
9:00 | 3511 | 918 | 1629 | 1417 | 600 | 123 | 168 | 0 | 102
9:30 | 3527.5 | 918 | 1662 | 1426 | 600 | 123 | 168 | 0 | 104
10:00 | 3544 | 918 | 1695 | 1435 | 600 | 123 | 168 | 0 | 106
10:30 | 3556 | 918 | 1693.5 | 1465.5 | 600 | 123.5 | 168 | 0 | 113
11:00 | 3568 | 918 | 1692 | 1496 | 600 | 124 | 168 | 0 | 120
11:30 | 3690.5 | 918 | 1775.5 | 1504.5 | 600 | 124 | 168 | 0 | 122
12:00 | 3813 | 918 | 1859 | 1513 | 600 | 124 | 168 | 0 | 124
12:30 | 3898.5 | 918 | 1963 | 1543.5 | 610 | 121.5 | 168 | 0 | 129
13:00 | 3984 | 918 | 2067 | 1574 | 620 | 119 | 168 | 0 | 134
13:30 | 3984 | 918 | 2067 | 1574 | 620 | 119 | 168 | 0 | 134
14:00 | 3984 | 918 | 2067 | 1574 | 620 | 119 | 168 | 0 | 134
14:30 | 3987 | 918 | 2067 | 1643 | 635 | 117 | 168 | 0 | 137
15:00 | 3990 | 918 | 2067 | 1712 | 650 | 115 | 168 | 0 | 140
15:30 | 3982.5 | 918 | 1985 | 1659 | 650 | 115.5 | 152 | 0 | 135
16:00 | 3975 | 918 | 1903 | 1606 | 650 | 116 | 136 | 0 | 130
16:30 | 3839 | 918 | 1793 | 1564.5 | 630 | 117 | 151.5 | 0 | 127
17:00 | 3703 | 918 | 1683 | 1523 | 610 | 118 | 167 | 0 | 124
17:30 | 3862 | 918.5 | 1852 | 1894.5 | 650 | 117.5 | 301.5 | 0 | 143
18:00 | 4021 | 919 | 2021 | 2266 | 690 | 117 | 436 | 0 | 162
18:30 | 4084.5 | 918 | 2067 | 2628 | 700 | 118.5 | 475 | 0 | 165
19:00 | 4148 | 917 | 2113 | 2990 | 710 | 120 | 514 | 0 | 168
19:30 | 4154 | 918 | 2139 | 3076 | 710 | 122 | 537 | 0 | 170
20:00 | 4173 | 917 | 2117 | 3085 | 730 | 122 | 542 | 0 | 168
20:30 | 4191.5 | 917.5 | 2139.5 | 3105 | 735 | 122 | 552.5 | 0 | 156
21:00 | 4210 | 918 | 2162 | 3125 | 740 | 122 | 563 | 0 | 144
21:30 | 4189 | 918 | 2166.5 | 3113.5 | 745 | 122.5 | 562 | 0 | 144
22:00 | 4168 | 918 | 2171 | 3102 | 750 | 123 | 561 | 0 | 144
22:30 | 4177.5 | 917.5 | 2173 | 3088.5 | 750 | 123 | 543.5 | 0 | 145
23:00 | 4187 | 917 | 2175 | 3075 | 750 | 123 | 526 | 0 | 146
23:30 | 4169.5 | 917 | 2176 | 3075 | 750 | 123 | 526 | 0 | 144 | Max Temp. in Dhaka |  | 35.5° C
24:00 | 4152 | 917 | 2177 | 3075 | 750 | 123 | 526 | 0 | 142
Executive Engineer
Network Operation Division
Page 5 of 7
GAS
Oil
HVDC
COAL
HYDRO
Total Energy Gen 182.074 MKWHr Energy Not Served 0.000 MKWHr Energy Requirement 182.074 MKWHr
Note on W13: Author:

## Generation
g | 2020-10-16
Si No | Unit | 1:00 | 2:00 | 3:00 | 4:00 | 5:00 | 6:00 | 7:00 | 8:00 | 9:00 | 10:00 | 11:00 | 12:00 | 13:00 | 14:00 | 15:00 | 16:00 | 17:00 | 18:00 | 18:30 | 19:00 | 19:30 | 20:00 | 21:00 | 22:00 | 23:00 | 24:00 | KWH
1 | Karnaphuli Hydro PP Unit-1, 2 & 3 | 84 | 83 | 83 | 83 | 83 | 83 | 83 | 83 | 88 | 88 | 89 | 89 | 84 | 82 | 80 | 81 | 83 | 82 |  | 85 | 87 | 87 | 87 | 88 | 88 | 88 | 2038025
2 | Karnaphuli Hydro PP Unit-4 & 5 | 35 | 35 | 35 | 35 | 35 | 35 | 35 | 35 | 35 | 35 | 35 | 35 | 35 | 35 | 35 | 35 | 35 | 35 |  | 35 | 35 | 35 | 35 | 35 | 35 | 35 | 836000
3 | Chattogram TPP-1 | 115 | 115 | 115 | 115 | 115 | 115 | 115 | 115 | 115 | 115 | 115 | 115 | 115 | 115 | 110 | 110 | 110 | 110 |  | 115 | 115 | 115 | 115 | 115 | 115 | 115 | 2700000
4 | Chattogram TPP-2
5 | Raozan 25 MW PP | 23 | 25 | 0 | [6 empty] | 1 | 8 | 8 | 8 | [6 empty] | 5 | 8 | 8 | 8 | 8 | 8 | 0 | 120159
| Teknaf 20MW PP (Solartech) | [5 empty] | 0 | 3 | 8 | 16 | 17 | 18 | 16 | 11 | 9 | 10 | 5 | 1 | [9 empty] | 116775
6 | Sikalbaha 225MW CCPP (Gas) | 204 | 204 | 204 | 205 | 204 | 204 | 204 | 202 | 205 | 211 | 208 | 226 | 204 | 219 | 206 | 205 | 204 | 218 |  | 204 | 212 | 218 | 224 | 207 | 215 | 204 | 4899136
7 | Sikalbaha 225MW CCPP(Oil)
8
9 | Sikalbaha 150MW GTPP | 139 | 105 | 104 | 104 | 104 | 104 | 104 | 104 | 104 | 104 | 104 | 139 | 139 | 138 | 139 | 139 | 109 | 140 |  | 139 | 139 | 141 | 143 | 140 | 139 | 139 | 2964436
10 | Sikalbaha 150MW GTPP(Oil)
| Dohazari -Kalaish 100 MW Peaking | 68 | 66 | 34 | 17 | 17 | 0 | [10 empty] | 3 | 34 |  | 34 | 51 | 51 | 51 | 51 | 51 | 51 | 539104
12 | Hathazari 100 MW peaking PP
| Sikalbaha 105 MW PP (Baraka Sikalbaha) | [25 empty] | 0 | 0
| Daudkandi 200 MW PP (B.Trac) | [26 empty] | 38208
14 | Titas 50 MW Peaking PP | 42 | 42 | 42 | 0 | [21 empty] | 0 | 148840
15 | 210 MW Siddhirgonj TPP
16 | Siddhirgonj 2*120 MW GTPP | 120 | 115 | 118 | 120 | 115 | 115 | 62 | 63 | 65 | 70 | 70 | 140 | 185 | 74 | 150 | 140 | 90 | 140 |  | 189 | 185 | 185 | 185 | 185 | 187 | 191 | 3285000
17 | Siddhirganj 335 MW CCPP
18 | Kodda 300 MW PP Unit-2 (Summit) | 300 | 300 | 300 | 300 | 300 | 195 | 130 | 64 | 32 | 32 | 25 | 30 | 30 | 30 | 30 | 15 | 15 | 97 |  | 270 | 245 | 245 | 245 | 245 | 245 | 280 | 4009525
19 | Ashuganj 195MW PP (APSCL-United) | 8 | 8 | 8 | 8 | 8 | 8 | 8 | 8 | 8 | 45 | 45 | 45 | 45 | 45 | 45 | 45 | 45 | 45 |  | 45 | 45 | 45 | 45 | 45 | 45 | 45 | 736000
20 | Ghorasal TPP (Unit-1&2)
21 | Ghorasal Repowered CCPP Unit-3
22 | Ghorasal Repowered CCPP Unit-4 | 120 | 120 | 120 | 120 | 120 | 120 | 120 | 120 | 120 | 120 | 120 | 120 | 120 | 120 | 120 | 120 | 120 | 120 |  | 120 | 120 | 120 | 120 | 120 | 120 | 120 | 2877000
23 | Ghorasal TPP Unit-5 | 115 | 115 | 115 | 115 | 115 | 115 | 115 | 115 | 115 | 115 | 115 | 115 | 115 | 115 | 115 | 115 | 115 | 115 |  | 115 | 115 | 115 | 115 | 115 | 115 | 115 | 2677500
24
25 | Ghorasal 365 MW CCPP Unit-7 | 200 | 200 | 200 | 200 | 200 | 200 | 200 | 200 | 200 | 200 | 200 | 200 | 200 | 200 | 200 | 200 | 200 | 200 |  | 200 | 200 | 200 | 200 | 200 | 200 | 200 | 4737591
26
28 | Ashuganj TPP Unit- 3
29 | Ashuganj TPP Unit- 4 | 80 | 80 | 80 | 80 | 80 | 80 | 80 | 80 | 80 | 80 | 80 | 80 | 80 | 80 | 80 | 80 | 80 | 80 |  | 80 | 80 | 80 | 80 | 80 | 80 | 80 | 1939420
30 | Ashuganj TPP Unit- 5
32 | Ashuganj 50 MW PP | 29 | 29 | 29 | 29 | 29 | 29 | 29 | 26 | 26 | 29 | 29 | 29 | 29 | 29 | 29 | 29 | 29 | 29 |  | 29 | 29 | 29 | 29 | 26 | 26 | 29 | 660456
33 | Ashuganj 225 MW CCPP | 193 | 193 | 193 | 184 | 187 | 191 | 192 | 216 | 180 | 197 | 192 | 180 | 180 | 202 | 190 | 180 | 180 | 208 |  | 210 | 209 | 208 | 208 | 210 | 210 | 211 | 4727000
34 | Ashuganj 450 MW CCPP(South) | 250 | 250 | 250 | 250 | 250 | 250 | 250 | 250 | 250 | 250 | 250 | 260 | 300 | 300 | 300 | 300 | 300 | 300 |  | 300 | 300 | 300 | 300 | 300 | 300 | 300 | 6677000
| Ashuganj 450 MW CCPP(North) | 260 | 260 | 260 | 270 | 260 | 260 | 260 | 260 | 260 | 285 | 270 | 325 | 325 | 350 | 325 | 310 | 270 | 340 |  | 300 | 330 | 335 | 350 | 325 | 330 | 310 | 7361400
35 | Ashuganj 55 MW PP (Precision) | 25 | 25 | 25 | 25 | 25 | 25 | 25 | 25 | 25 | 25 | 25 | 25 | 25 | 25 | 25 | 25 | 25 | 25 |  | 25 | 40 | 40 | 40 | 40 | 40 | 40 | 698400
36 | Chandpur 150 MW CCPP | 89 | 95 | 96 | 96 | 95 | 86 | 88 | 86 | 96 | 96 | 95 | 96 | 86 | 93 | 93 | 86 | 86 | 96 |  | 92 | 94 | 92 | 96 | 96 | 96 | 85 | 2191870
37 | Tongi 80 MW GTPP
38 | Haripur GTPP
39 | Haripur 412 MW CCPP
40 | Meghnaghat 450 MW CCPP(MPL) | 400 | 420 | 420 | 420 | 420 | 420 | 350 | 330 | 300 | 300 | 300 | 350 | 420 | 320 | 400 | 400 | 340 | 400 |  | 400 | 400 | 400 | 420 | 420 | 420 | 420 | 8827750
41 | Haripur 360MW CCPP(HPL) | 349 | 350 | 351 | 351 | 351 | 351 | 270 | 270 | 253 | 237 | 228 | 296 | 338 | 287 | 338 | 338 | 278 | 330 |  | 345 | 345 | 345 | 346 | 347 | 347 | 351 | 7537000
42 | RPCL 210MW CCPP | 156 | 157 | 155 | 154 | 157 | 157 | 157 | 157 | 158 | 152 | 149 | 149 | 149 | 146 | 146 | 150 | 150 | 145 |  | 150 | 151 | 151 | 150 | 153 | 154 | 157 | 3584200
43
44 | Fenchugonj CCPP Phase-1 | 86 | 85 | 87 | 85 | 87 | 87 | 87 | 87 | 87 | 84 | 82 | 82 | 82 | 82 | 82 | 83 | 83 | 82 |  | 84 | 84 | 84 | 84 | 84 | 84 | 84 | 2007000
45 | Fenchugonj CCPP Phase-2 | 43 | 43 | 43 | 43 | 42 | 43 | 43 | 43 | 43 | 43 | 43 | 43 | 43 | 43 | 43 | 43 | 43 | 43 |  | 43 | 43 | 43 | 43 | 43 | 43 | 43 | 1031520
46 | Shajibazar 330 MW CCPP | 159 | 160 | 159 | 157 | 159 | 157 | 158 | 157 | 160 | 158 | 158 | 160 | 158 | 157 | 157 | 159 | 159 | 160 |  | 163 | 161 | 162 | 162 | 162 | 163 | 164 | 3572000
47 | Shahjibazar GTPP Unit- 8 & 9 | 61 | 61 | 61 | 65 | 65 | 67 | 40 | 40 | 40 | 40 | 40 | 40 | 50 | 40 | 60 | 63 | 65 | 63 |  | 64 | 61 | 61 | 64 | 64 | 65 | 65 | 1308672
48 | Shahjibazar 86MW PP (Shahjibazar) | 86 | 87 | 87 | 87 | 87 | 87 | 40 | 40 | 40 | 40 | 40 | 40 | 85 | 85 | 84 | 40 | 40 | 87 |  | 87 | 87 | 86 | 86 | 87 | 87 | 87 | 1715520
49 | Shahjibazar 50MW PP (EPL)
50 | Sylhet 225 MW CCPP | [19 empty] | 20 | [5 empty] | 0 | 20600
51 | Sylhet 20 MW GTPP
52 | Sylhet 50MW PP (EPL)
53 | Sylhet 10MW PP (Desh) | 10 | 10 | 10 | 10 | 10 | 10 | 10 | 10 | 10 | 10 | 10 | 10 | 10 | 10 | 10 | 10 | 10 | 10 |  | 10 | 10 | 10 | 10 | 10 | 10 | 10 | 244260
54 | Hobiganj 11MW PP Cofidence-E | 8 | 8 | 8 | 8 | 8 | 8 | 8 | 8 | 2 | 2 | 2 | 5 | 8 | 8 | 8 | 8 | 8 | 8 |  | 11 | 11 | 11 | 11 | 11 | 11 | 11 | 180000
55 | Fenchugonj 51 MW PP (Barakatullah) | 53 | 53 | 53 | 53 | 53 | 53 | 22 | 22 | 22 | 22 | 22 | 22 | 39 | 42 | 42 | 15 | 15 | 41 |  | 47 | 50 | 50 | 50 | 50 | 50 | 50 | 948000
56 | Shahjahanulla 25 MW PP | 24 | 24 | 24 | 24 | 24 | 24 | 24 | 24 | 24 | 24 | 24 | 24 | 24 | 24 | 24 | 24 | 24 | 24 |  | 24 | 24 | 24 | 24 | 24 | 24 | 24 | 562992
57 | Bibiana-II 341 MW CCPP (Summit) | 285 | 290 | 290 | 300 | 295 | 260 | 260 | 270 | 275 | 300 | 300 | 310 | 300 | 270 | 310 | 270 | 260 | 280 |  | 300 | 310 | 290 | 310 | 315 | 315 | 315 | 7167500
Bibiyana South 400 MW
58 | Nababganj 55 MW PP (Southern power ) | 55 | 55 | 55 | 55 | 55 | 55 | 55 | 55 | 55 | 55 | 55 | 55 | 55 | 55 | 55 | 17 | 17 | 55 |  | 55 | 55 | 55 | 55 | 55 | 55 | 55 | 1272727
59 | Sikalbaha 51 MW PP(Energis)
60 | Barabkunda 22 MW PP (Regent) | 20 | 20 | 20 | 20 | 20 | 20 | 20 | 20 | 20 | 20 | 20 | 20 | 20 | 20 | 20 | 20 | 20 | 20 |  | 20 | 20 | 20 | 20 | 20 | 20 | 20 | 482496
61 | Narshingdi 22 MW PP (Doreen) | 19 | 19 | 19 | 19 | 19 | 19 | 19 |  |  |  | 16 | 16 | 16 | 16 | 16 | 16 | 16 | 16 |  | 19 | 19 | 19 | 19 | 19 | 19 | 19 | 349308
62 | Tangail 22 MW PP (Doreen) | 19 | 19 | 19 | 19 | 19 | 19 | 19 | 20 | 20 | 20 | 20 | 20 | 17 | 17 | 17 | 17 | 19 | 19 |  | 20 | 20 | 20 | 20 | 20 | 20 | 20 | 421632
63 | Impoprt (Tripura) | 154 | 148 | 144 | 138 | 136 | 126 | 110 | 102 | 102 | 106 | 120 | 124 | 134 | 136 | 140 | 130 | 124 | 162 |  | 168 | 170 | 168 | 144 | 144 | 146 | 142 | 3303360
64 | Malancha, Ctg. EPZ (United) | 31 | 31 | 35 | 35 | 38 | 38 | 35 | 10 | 32 | 17 | 17 | 25 | 25 | 30 | 28 | 28 | 28 | 42 |  | 42 | 42 | 42 | 42 | 42 | 40 | 42 | 786720
65 | Feni 22MW PP (Doreen) | 19 | 19 | 19 | 19 | 19 | 19 | 19 |  |  |  | 19 | 19 | 19 | 19 | 18 | 18 | 18 | 19 |  | 19 | 19 | 19 | 19 | 19 | 19 | 19 | 379260
66 | Feni 11 MW PP (Doreen) | 10 | 10 | 10 | 10 | 10 | 10 | 10 |  |  |  | 11 | 8 | 8 | 11 | 11 | 11 | 11 | 11 |  | 11 | 11 | 11 | 11 | 11 | 11 | 11 | 208260
67 | Jangalia 33MW PP (Summit) | 33 | 33 | 33 | 33 | 33 | 33 | 33 | 33 |  |  |  | 22 | 33 | 33 | 33 | 33 | 25 | 33 |  | 33 | 33 | 33 | 33 | 33 | 33 | 33 | 681900
68 | Cumilla 25 MW PP (Summit) | 21 | 21 | 20 | 21 | 21 | 5 | 18 | 19 | 19 | 15 | 18 | 18 | 20 | 20 | 21 | 20 | 20 | 20 |  | 21 | 21 | 21 | 20 | 20 | 20 | 21 | 465670
69 | Summit Ashulia | 25 | 25 | 25 | 25 | 25 | 25 | 25 | 25 | 25 | 25 | 25 | 25 | 25 | 25 | 25 | 25 | 25 | 25 |  | 25 | 25 | 25 | 25 | 25 | 25 | 25 | 600000
70 | Summit Madhabdi | 29 | 29 | 29 | 29 | 29 | 29 | 29 | 29 | 29 | 23 | 20 | 14 | 12 | 12 | 12 | 12 | 12 | 14 |  | 29 | 29 | 30 | 30 | 30 | 30 | 30 | 551520
71 | Maona 33 MW PP(Summit) | 33 | 33 | 33 | 33 | 33 | 25 | 25 | 25 | 33 | 33 | 33 | 33 | 33 | 33 | 33 | 33 | 33 | 33 |  | 33 | 33 | 33 | 33 | 33 | 33 | 33 | 777200
72 | Rupganj 33 MW PP(Summit) | 33 | 33 | 33 | 33 | 33 | 33 | 33 | 33 | 33 | 17 | 17 | 33 | 33 | 33 | 33 | 33 | 33 | 33 |  | 33 | 33 | 33 | 33 | 33 | 33 | 33 | 790000
73 | Ghorashal 108MW PP (Regent) | 42 | 41 | 41 | 41 | 41 | 41 | 41 | 42 | 42 | 42 | 42 | 42 | 42 | 43 | 43 | 43 | 43 | 43 |  | 42 | 42 | 42 | 42 | 42 | 42 | 41 | 1003636
| Feni Lanka Power | 17 | 17 | 17 | 0 | [13 empty] | 17 |  | 17 | 17 | 17 | 17 | 17 | 17 | 17 | 188100
| Chowmuhani 113 MW | 102 | 103 | 102 | 101 | 103 | 101 | 55 | 55 | 55 | 55 | 55 | 55 | 62 | 65 | 89 | 101 | 100 | 100 |  | 101 | 112 | 110 | 110 | 110 | 110 | 111 | 2160480
76 | Siddhirganj Desh
77 | Siddhirganj 100 PP(Dutch Bangla) | 100 | 100 | 100 | 100 | 100 | 33 | 7 | 7 | 7 | 7 | 7 | 7 | 7 | 7 | 7 | 7 | 7 | 7 |  | 7 | 7 | 7 | 7 | 7 | 7 | 7 | 682560
78 | Gazipur 52 MW PP | 52 | 0 | [5 empty] | 6 | 8 | 8 | 8 | 8 | [13 empty] | 0 | 105084
79 | Kodda 150MW PP | 150 | 150 | 150 | 98 | 98 | 98 | 92 | 80 | 48 | 48 | 48 | 48 | 48 | 48 | 48 | 16 | 16 | 84 |  | 150 | 150 | 150 | 150 | 150 | 150 | 150 | 2283360
80 | Jamalpur 95 MW PP(Powerpac) | 48 | 48 | 48 | 48 | 48 | 48 | 48 | 48 | 48 | 48 | 48 | 48 | 48 | 48 | 48 | 48 | 40 | 48 |  | 48 | 48 | 48 | 48 | 48 | 48 | 48 | 1136640
81 | Jangalia 52 MW PP (Lakdanavi) | 8 | 8 | 8 | 8 | 8 | 8 | 8 | 8 | 8 | 8 | 8 | 8 | 8 | 8 | 8 | 10 | 16 | 18 |  | 34 | 44 | 43 | 44 | 44 | 48 | 52 | 444254
| Gazipur 100 MW PP | 86 | 86 | 86 | 86 | 86 | 86 | 86 | 86 | 86 | 69 | 69 | 69 | 69 | 69 | 69 | 69 | 69 | 85 |  | 85 | 85 | 85 | 85 | 85 | 85 | 87 | 1925124
| Kaptai 7 MW Solar PP | [5 empty] | 0 | 1 | 2 | 3 | 4 | 5 | 5 | 4 | 3 | 2 | 1 | 0 | [9 empty] | 31681
| Jodiac Power | 36 | 36 | 36 | 18 | 18 | 18 | 18 | 18 | 18 | 18 | 18 | 18 | 26 | 35 | 42 | 17 | 21 | 52 |  | 54 | 54 | 54 | 54 | 54 | 54 | 36 | 782970
| Karnaphuli Power Ltd. | [25 empty] | 0 | 0
82 | Madanganj 102 PP(Summit) | 97 | 97 | 97 | 97 | 97 | 97 | 80 | 97 | 97 | 97 | 97 | 96 | 94 | 95 | 95 | 85 | 64 | 67 |  | 75 | 80 | 80 | 90 | 97 | 97 | 98 | 2214720
83 | Pagla (DPA )
84 | B.Baria (Aggreko) 85MW
85 | Keraniganj 100 MW PP (Powerpac) | 21 | 74 | 0 | [22 empty] | 0 | 126969
86 | Meghnaghat CCPP(Summit) | 285 | 275 | 285 | 298 | 280 | 250 | 280 | 265 | 280 | 295 | 295 | 255 | 240 | 270 | 280 | 265 | 235 | 295 |  | 265 | 265 | 300 | 305 | 290 | 290 | 275 | 6714327
87 | Meghnaghat 100 MW(IEL) | 16 | 16 | 16 | 16 | 16 | 16 | 16 | 16 | 16 | 16 | 16 | 16 | 16 | 16 | 16 | 16 | 16 | 16 |  | 16 | 16 | 16 | 16 | 16 | 16 | 16 | 405120
| Meghnaghat 104 MW PP (OPCL) | 104 | 104 | 104 | 104 | 104 | 104 | 104 | 104 | 104 | 104 | 104 | 104 | 104 | 104 | 104 | 104 | 104 | 104 |  | 104 | 104 | 104 | 104 | 104 | 104 | 104 | 2622720
88 | Ghorashal 78.5 MW PP(MAX) | [25 empty] | 0 | 0
90 | Ashuganj 53MW PP (United)
91 | Juldah 100 MW Unit-1 (Acorn) | 30 | 0 | [23 empty] | 0 | 69600
92 | Fenchuganj 44MW (Energyprima) | 46 | 46 | 46 | 46 | 46 | 46 | 46 | 46 | 47 | 46 | 46 | 46 | 45 | 45 | 45 | 10 | 10 | 20 |  | 46 | 46 | 46 | 46 | 47 | 47 | 47 | 1044648
93 | Ashuganj 51 MW PP (Midland) | 43 | 43 | 51 | 51 | 51 | 51 | 51 | 51 | 51 | 51 | 51 | 51 | 51 | 51 | 51 | 51 | 51 | 51 |  | 51 | 51 | 51 | 51 | 51 | 51 | 51 | 1196231
94 | Gagnagar 102 MW PP (Digital Power) | 7 | 7 | 7 | 7 | 7 | 7 | 7 | 7 | 7 | 7 | 7 | 7 | 7 | 7 | 7 | 7 | 7 | 7 |  | 7 | 7 | 7 | 7 | 7 | 7 | 7 | 195408
95 | Patenga 50MW PP (Baraka) | 50 | 50 | 50 | 29 | 0 |  |  |  |  | 1 | 12 | 12 | 12 | 12 | 12 | 8 | 12 | 16 |  | 50 | 50 | 50 | 50 | 50 | 50 | 50 | 486720
96 | Chattogram 108 MW PP (ECPV) | 94 | 96 | 93 | 93 | 96 | 72 | 31 | 12 | [9 empty] | 29 |  | 90 | 97 | 97 | 97 | 97 | 97 | 97 | 1215360
97 | katpotti 52 MW | [25 empty] | 0 | 0
98 | Bosila 108MW PP(CLC) | [25 empty] | 0 | 0
99 | Madanganj-55 MW PP(Summit) | 55 | 55 | 55 | 55 | 55 | 55 | 30 | 30 | 30 | 30 | 30 | 30 | 30 | 30 | 40 | 15 | 15 | 22 |  | 55 | 55 | 55 | 55 | 55 | 55 | 55 | 1061994
100 | Manikganj 55 MW PP (Northern) | 55 | 55 | 55 | 55 | 55 | 55 | 55 | 55 | 55 | 55 | 55 | 55 | 55 | 55 | 55 | 17 | 17 | 35 |  | 55 | 55 | 55 | 55 | 55 | 55 | 55 | 1245654
101 | Kushiara 163 MW CCPP (KP) | 110 | 110 | 110 | 110 | 110 | 110 | 110 | 110 | 110 | 110 | 110 | 110 | 110 | 110 | 110 | 110 | 110 | 110 |  | 110 | 110 | 110 | 110 | 110 | 110 | 110 | 2625136
102 | Sarishabari 3 MW Solar Plant | [6 empty] | 0 | 1 | 2 | 2 | 2 | 2 | 2 | 2 | 1 | 1 | 0 | [9 empty] | 15500
103 | Kamalaghat 54 MW PP(Banco Energy) | 54 | 54 | 54 | 54 | 54 | 54 | 54 | 17 | [9 empty] | 54 |  | 54 | 54 | 17 | 17 | 17 | 54 | 54 | 651600
104 | Keranigonj 300 MW PP (APR) | [25 empty] | 0 | 13428
105 | Bramhangoan 100 MW PP (Aggreko) | [25 empty] | 0 | 16707
106 | Mymensingh 200 MW PP (United) | 192 | 192 | 190 | 193 | 193 | 193 | 150 | 150 | 150 | 150 | 150 | 150 | 150 | 150 | 200 | 200 | 160 | 168 |  | 188 | 188 | 196 | 192 | 200 | 200 | 192 | 4226400
112 | Aurahati 100MW PP (Aggreko) | [25 empty] | 0 | 22764
114 | Kodda 149 MW PP Unit-1 (Summit) | 141 | 128 | 135 | 138 | 140 | 131 | 132 | 131 | 136 | 143 | 142 | 136 | 140 | 137 | 137 | 138 | 138 | 140 |  | 140 | 140 | 140 | 140 | 140 | 140 | 147 | 3343970
115 | Juldah 100 MW PP Unit-3 (Acorn) | 78 | 78 | 78 | 78 | 78 | 30 | 20 | 10 | 10 | 10 | 10 | 10 | 10 | 10 | 10 | 10 | 10 | 78 |  | 78 | 78 | 78 | 78 | 78 | 78 | 78 | 1080960
116 | Chandpur 200MW (Desh energy) | 103 | 34 | 17 | 0 | [13 empty] | 9 |  | 75 | 120 | 120 | 120 | 120 | 120 | 120 | 960000
117 | Ashuganj 150MW PP (Midland) | 60 | 60 | 60 | 60 | 60 | 60 | 10 | 10 | 10 | 10 | 10 | 10 | 10 | 10 | 10 | 10 | 10 | 10 |  | 10 | 10 | 10 | 10 | 10 | 10 | 10 | 632291
118 | Bibiyana-III 400 MW CCPP | 421 | 421 | 418 | 418 | 403 | 402 | 412 | 424 | 418 | 415 | 412 | 413 | 412 | 407 | 407 | 415 | 380 | 410 |  | 415 | 413 | 413 | 413 | 413 | 417 | 422 | 9896000
| Jamalpur 115 MW PP (United) | 115 | 115 | 115 | 115 | 115 | 75 | 35 | 8 | 8 | 8 | 8 | 8 | 8 | 8 | 8 | 8 | 8 | 35 |  | 107 | 115 | 115 | 115 | 115 | 115 | 115 | 1531200
| Anwara 300 MW PP (United) | 180 | 180 | 180 | 180 | 180 | 125 | 70 | 33 | 33 | 70 | 70 | 105 | 140 | 141 | 142 | 162 | 162 | 162 |  | 162 | 162 | 162 | 162 | 162 | 162 | 162 | 3294436
| Juldah unit-2 (Acorn) | 100 | 100 | 100 | 100 | 100 | 60 | 60 | 60 | 60 | 70 | 90 | 100 | 100 | 100 | 90 | 90 | 100 | 100 |  | 100 | 100 | 100 | 100 | 100 | 100 | 100 | 2238720
120 | Eastern Zone Total | 7818 | 7687 | 7557 | 7399 | 7332 | 6821 | 6131 | 5878 | 5749 | 5855 | 5907 | 6260 | 6522 | 6321 | 6624 | 6270 | 5897 | 6981 |  | 7659 | 7781 | 7773 | 7830 | 7796 | 7858 | 7836 | 166648384
121
122
123 | Khulna 60MW
124 | Khulna 115 MW PP (KPCL-1 & 3)
125 | Khulna 115 PP MW (KPCL-2) | 115 | 115 | 115 | 115 | 115 | 66 | 35 | [9 empty] | 3 | 62 |  | 115 | 115 | 115 | 115 | 66 |  | 0 | 1197120
126
127 | Khulna (Aggreeco) 55MW
128 | Faridpur 50 MW Peaking PP | 23 | 0 | [24 empty] | 38640
| Khulna 225 MW CCPP | 230 | 230 | 140 | 120 | 120 | 120 | 120 | 120 | 120 | 120 | 120 | 120 | 120 | 120 | 120 | 120 | 120 | 160 |  | 170 | 170 | 170 | 200 | 200 | 200 | 200 | 3692160
129 | Rupsha 105 MW PP (Orion rupsha) | 17 | 17 | 17 | 17 | 17 | 17 | 17 | 17 | 17 | 17 | 17 | 17 | 35 | 35 | 35 | 35 | 17 | 17 |  | 35 | 35 | 35 | 35 | 35 | 25 | 17 | 577920
130
131
132
133
| Barisal 110 MW PP (Summit ) | 110 | 96 | 64 | 64 | 64 | 32 | 16 | [8 empty] | 32 | 32 | 110 |  | 110 | 110 | 110 | 110 | 110 | 110 | 110 | 1282752
136 | Barisal GT PP Unit-1& 2
137 | Bhola 95 MW PP (Aggreko) | 90 | 89 | 89 | 88 | 88 | 82 | 54 | 54 | 54 | 53 | 54 | 52 | 83 | 83 | 85 | 86 | 88 | 88 |  | 92 | 91 | 91 | 90 | 87 | 90 | 90 | 1895184
Bhola 225 MW CCPP
140 | Bhola 33 MW PP (Venture) | 36 | 38 | 37 | 36 | 37 | 32 | 27 | 26 | 25 | 26 | 25 | 24 | 27 | 27 | 25 | 27 | 27 | 36 |  | 35 | 35 | 37 | 39 | 38 | 38 | 38 | 758320
141 | Noapara 100 MW PP (Bangla Trac) | 70 | 0 | [15 empty] | 12 |  | 50 | 50 | 59 | 80 | 100 | 100 | 100 | 624960
142 | Noapara 40 MW PP (Khanjahan Ali) | 40 | 16 | 0 | [14 empty] | 40 |  | 40 | 40 | 40 | 40 | 40 | 40 | 40 | 324375
143 | Gopalganj 100 MW Peaking PP | [17 empty] | 3 | [8 empty] | 1792
144 | Bheramara GTPP Unit-3
145 | Madhumati 100 MW PP
146 | Bheramara HVDC | 918 | 918 | 918 | 918 | 918 | 918 | 918 | 918 | 918 | 918 | 918 | 918 | 918 | 918 | 918 | 918 | 918 | 919 |  | 917 | 918 | 917 | 918 | 918 | 917 | 917 | 22016000
147 | Bheramara 410 MW CCPP | 330 | 330 | 330 | 330 | 330 | 330 | 270 | 270 | 270 | 270 | 270 | 270 | 370 | 320 | 395 | 400 | 290 | 380 |  | 400 | 400 | 400 | 400 | 400 | 400 | 400 | 8396928
148 | Payra 1320 MW | 580 | 580 | 580 | 550 | 550 | 530 | 470 | 450 | 450 | 450 | 450 | 450 | 470 | 500 | 500 | 500 | 460 | 540 |  | 560 | 560 | 580 | 590 | 600 | 600 | 600 | 12983900
149
150 | Barapukuria TPP Unit-1
151 | Barapukuria TPP Unit-2
152 | Barapukuria 275 MW TPP Unit-3 | 150 | 150 | 150 | 150 | 151 | 150 | 150 | 150 | 150 | 150 | 150 | 150 | 150 | 150 | 150 | 150 | 150 | 150 |  | 150 | 150 | 150 | 150 | 150 | 150 | 150 | 3686600
153 | Baghabari 71 MW GTPP
156 | Baghabari 100 MW GTPP
| Baghabari 50 MW Peaking PP | 43 | 0 | [23 empty] | 0 | 69856
157 | Sirajgonj 225MW CCPP Unit-1 (Gas)
158 | Sirajgonj 225MW CCPP Unit-1(Oil)
| Sirajgonj 225 MW CCPP Unit-2 (Gas) | 159 | 151 | 152 | 163 | 155 | 151 | 150 | 151 | 151 | 158 | 169 | 179 | 192 | 180 | 191 | 184 | 184 | 184 |  | 215 | 217 | 216 | 215 | 216 | 216 | 217 | 4518709
Sirajgonj 225 MW CCPP Unit-2 (Oil)
159 | Sirajgonj 225MW CCPP Unit-3 (Gas) | 174 | 156 | 156 | 166 | 159 | 155 | 154 | 154 | 155 | 162 | 161 | 184 | 171 | 158 | 170 | 183 | 181 | 172 |  | 192 | 187 | 195 | 205 | 205 | 203 | 191 | 4414318
Sirajgonj 225MW CCPP Unit-3 (Oil)
| Sirajgonj 400 MW CCPP Unit-4 | 370 | 377 | 400 | 405 | 382 | 346 | 287 | 284 | 304 | 340 | 346 | 381 | 393 | 392 | 398 | 378 | 292 | 385 |  | 404 | 404 | 401 | 404 | 409 | 411 | 408 | 8974182
160 | Sirajgonj 400MW CCPP Unit-4 (Oil)
161 | Bera 70 MW Peaking PP | 35 | 0 | [24 empty] | 53805
162 | Bogra 22 MW PP (GBB) | 21 | 21 | 21 | 21 | 21 | 21 | 21 | 21 | 21 | 21 | 21 | 20 | 19 | 19 | 18 | 17 | 11 | 18 |  | 22 | 21 | 21 | 21 | 21 | 22 | 22 | 474720
163 | Bogura 20 MW PP (Energyprima) | 10 | 10 | 10 | 10 | 10 | 10 | 10 | 10 | 10 | 10 | 10 | 10 | 10 | 10 | 10 | 10 | 10 | 10 |  | 10 | 10 | 10 | 10 | 10 | 10 | 10 | 236016
164 | Ullapara 11 MW PP (Summit) | 11 | 11 | 11 | 11 | 11 | 11 | 11 | 8 | 8 | 11 | 11 | 11 | 11 | 11 | 11 | 11 | 11 | 11 |  | 11 | 11 | 11 | 11 | 11 | 11 | 11 | 256068
165 | Amnura 50 MW PP(Sinha) | 20 | 20 | 20 | 20 | 20 | 20 | 20 | 20 | [9 empty] | 20 |  | 20 | 20 | 20 | 20 | 20 | 20 | 20 | 292300
166 | Katakhali 50 MW PP (Northern)
167 | Katakhali 50 MW Peaking PP | 35 | 35 | 0 | [13 empty] | 6 | 35 |  | 38 | 38 | 44 | 35 | 35 |  |  | 257145
168 | Santahar 50 MW Peaking PP | 24 | 0 | [14 empty] | 10 | 26 |  | 28 | 32 | 31 | 31 | 31 | 31 | 31 | 246777
169 | Natore 52 MW PP (Rajlanka) | 52 | 52 | 0 | [8 empty] | 8 | 25 |  |  |  |  | 8 |  | 33 | 33 | 33 | 33 | 33 | 34 | 52 | 393600
170 | Chapainawabganj 100 MW Peaking PP | 95 | 95 | 49 | 0 | [12 empty] | 12 | 94 |  | 94 | 96 | 96 | 96 | 94 | 94 | 94 | 898872
171 | Baghabari 200 MW PP (Paramount)
| Bagura 113 MW PP (Confidence)-2 | 111 | 111 | 111 | 111 | 111 | 35 | [11 empty] | 36 |  | 101 | 111 | 111 | 111 | 113 | 113 | 113 | 1381920
172 | Confidence Power Bogura Unit-1 113 MW | 109 | 109 | 109 | 109 | 109 | 109 | 35 | 35 | 35 | 0 | 35 | 35 | 35 | 35 | 70 | 70 | 90 | 90 |  | 109 | 109 | 109 | 109 | 109 | 109 | 109 | 1803936
173 | Rangpur 20 MW GTPP
175 | Saidpur 20 MW GTPP | 0 | 0 | 0 | 0 | 0 | 0 | 0 | 0 | 0 | 0 | 0 | 0 | 0 | 0 | 0 | 0 | 0 | 0 |  | 0 | 0 | 0 | 0 | 0 | 0 | 0
176 | Rangpur 113 MW PP (Confidence) | 86 | 97 | 97 | 93 | 91 | 86 | 64 | 48 | 52 | 51 | 47 | 53 | 50 | 48 | 53 | 50 | 38 | 45 |  | 70 | 82 | 79 | 86 | 90 | 97 | 99 | 1680960
177 | Sympa Solar Power 8MW | [6 empty] | 1 | 2 | 3 | 5 |  |  | 5 | 5 | 4 | 3 | 2 | [9 empty] | 31005
178
178