## Forecast
q | [5 empty] | Power Grid Company of Bangladesh Ltd. | [10 empty] | QF-LDC-07
|  |  |  | Report on Forecasted Generation & Demand of national grid on | [6 empty] | 2020-10-20 | Tuesday
|  |  | Date (day): | 2020-10-20 |  | Tuesday
|  | Probable Maximum |  | Generation : |  | (a) At Day Peak Hour : | 13860.6 | MW |  |  | (b) At Evening Peak Hour : |  | 14789 | MW
| Sl. | [6 empty] | Present | Actual Generation |  | Forecasted Available Gen. on |  | Ev. Peak Gen.Shortage |  | Plants under |  | Probable
| No. | Name of the Power Station |  | Fuel | Producer | Installed Capacity |  | Capacity | On | 2020-10-19 | 2020-10-20 | during | for Fuel | for plant. S/D | Shut down (date)/ |  | Start up
[9 empty] | Day Peak | Ev. Peak | Day Peak | Ev. Peak | Limitation | M/C Problem | Remarks |  | Date
[6 empty] | Unit No. X Capacity | MW | MW | MW | MW | MW | MW | MW | MW
| 1 | Ghorasal TPP (Unit-1&2) |  | Gas | PDB | 2*55 | 110 | 85 | 0 | 0 | 0 | 0 |  | 85 | Unit-1,2 Under maint
|  | Ghorasal Repowered CCPP Unit-3 |  | Gas | PDB | 1*210 | 210 | 170 | 0 | 0 | 0 | 0 |  | 170 | Under maint
|  | Ghorasal Repowered CCPP Unit-4 |  | Gas | PDB | 1*210 | 210 | 180 | 100 | 100 | 100 | 100
|  | Ghorasal TPP Unit-5 |  | Gas | PDB | 1*210 | 210 | 190 | 115 | 115 | 115 | 115 | 75 |  | Gas shortage
| 2 | Ghorasal 365 MW CCPP Unit-7 |  | Gas | PDB | 1*243+1*122 | 365 | 365 | 200 | 200 | 200 | 200 | 165 |  | Gas shortage
| 3 | Ghorashal 78.5 MW PP(MAX) |  | Gas | QRPP | 2*40 | 78 | 78 | 0 | 0 | 0 | 0 | 78 |  | Gas shortage
| 4 | Ghorashal 108MW PP (Regent) |  | Gas | IPP | 34*3.35 | 108 | 108 | 72 | 72 | 72 | 72 | 36 |  | Gas shortage
| 5 | Haripur GTPP |  | Gas | SBU, PDB | 2*32 | 32 | 20 | 0 | 0 | 0 | 0 |  | 20 | Under maint.
| 6 | Haripur 412 MW CCPP |  | Gas | EGCB | 1*273+1*139 | 412 | 412 | 0 | 0 | 0 | 0 |  | 412 | Under S/D for dust in gas.
| 7 | Haripur 360MW CCPP(HPL) |  | Gas | IPP | 1*235+1*125 | 360 | 360 | 277 | 252 | 360 | 360
| 8 | Meghnaghat 450 MW CCPP(MPL) |  | Gas | IPP | 2*150+1*150 | 450 | 450 | 310 | 300 | 450 | 450
| 9 | Meghnaghat 100 MW(IEL) |  | HFO | QRPP | 12*8.9 | 100 | 100 | 82 | 100 | 100 | 100
| 10 | Meghnaghat CCPP(Summit) |  | Gas | IPP | 2*110+1*110 | 305 | 305 | 275 | 225 | 305 | 305
| 11 | Madanganj 102 PP(Summit) |  | HFO | QRPP | 6*17 | 102 | 100 | 97 | 97 | 100 | 100
| 12 | Madanganj-55 MW PP(Summit) |  | HFO | (IPP) | 3*17.08+1*11.3 | 55 | 55 | 40 | 55 | 40 | 40 |  | 15 | Engine problem
| 13 | Keraniganj 100 MW PP (Powerpac) |  | HFO | QRPP | 8*13.45 | 100 | 100 | 4 | 87 | 50 | 88 |  | 12 | Engine problem
| 14 | Narshingdi 22 MW PP (Doreen) |  | Gas | SIPP, REB | 8*2.90 | 22 | 22 | 19 | 19 | 22 | 22
| 15 | 210 MW Siddhirgonj TPP |  | Gas | PDB | 1*210 | 210 | 115 | 0 | 0 | 0 | 0 |  | 115 | Under maint.
| 16 | Siddhirgonj 2*120 MW GTPP |  | Gas | EGCB | 2*105 | 210 | 210 | 120 | 165 | 100 | 165
| 17 | Siddhirganj 100 PP(Dutch Bangla) |  | HFO | QRPP | 12*8.9 | 100 | 100 | 80 | 100 | 100 | 100
| 18 | Siddhirganj 335 MW CCPP |  | Gas | EGCB | 1*217+118 | 335 | 335 | 0 | 0 | 0 | 0 |  | 335 | Under maint
| 19 | Gagnagar 102 MW PP (Digital Power) |  | HFO | IPP | 12*8.924 | 102 | 102 | 94 | 94 | 94 | 94 |  |  | Engine problem
| 20 | Katpotti 52 MW PP (Sinha) |  | HFO | IPP | 7*7.9 | 51 | 51 | 0 | 0 | 0 | 0 | 51 |  | Fuel shortage
| 21 | Kamalaghat 54 MW PP(Banco Energy) |  | HFO | IPP | 3*18 | 54 | 54 | 54 | 54 | 54 | 54
| 22 | Kodda 150MW PP |  | HFO | BPDB-RPCL | 9*17.06 | 149 | 149 | 32 | 150 | 150 | 150
| 23 | Manikganj 55 MW PP (Northern) |  | HFO | IPP | 3*19.3 | 55 | 55 | 35 | 55 | 55 | 55
| 24 | Nababganj 55 MW PP (Southern power ) |  | HFO | IPP | 3*19.3 | 55 | 55 | 55 | 55 | 55 | 55
| 25 | Bosila 108MW PP(CLC) |  | HFO | IPP | 12*8.775+1*3.5 | 108 | 108 | 0 | 0 | 0 | 0 | 108 |  | Engine problem
| 26 | Summit Power,(Madhabdi+Ashulia) |  | Gas | SIPP,REB | 3*3.67+4*8.73 | 80 | 80 | 46 | 56 | 55 | 55 |  | 25 | Engine problem
| 27 | Maona 33 MW PP(Summit) |  | Gas | SIPP,REB | 4*8.73 | 33 | 33 | 33 | 25 | 33 | 33
| 28 | Rupganj 33 MW PP(Summit) |  | Gas | SIPP,REB | 4*8.73 | 33 | 33 | 33 | 33 | 33 | 33
| 29 | Gazipur 52 MW PP |  | HFO | IPP | 6*8.9 | 52 | 52 | 0 | 51 | 52 | 52
| 30 | Tongi 80 MW GTPP |  | Gas | PDB | 1* 105 | 105 | 105 | 0 | 0 | 0 | 0 | 105 |  | Gas shortage
| 31 | Kodda 300 MW PP Unit-2 (Summit) |  | HFO | IPP | 18*17.076 | 300 | 300 | 195 | 300 | 300 | 300
| 32 | Keranigonj 300 MW PP (APR) |  | HSD | IPP | 256*1.4 | 300 | 300 | 0 | 30 | 100 | 300
| 33 | Bramhangoan 100 MW PP (Aggreko) |  | HSD | IPP | 100 | 100 | 100 | 0 | 0 | 50 | 100
| 34 | Aurahati 100MW PP (Aggreko) |  | HSD | IPP | 0.85*23+0.95*91 | 100 | 100 | 0 | 0 | 60 | 100
| 35 | Kodda 149 MW PP Unit-1 (Summit) |  | HFO | IPP | 149 | 149 | 149 | 111 | 149 | 149 | 149
| 36 | Gazipur 100 MW PP |  | HFO | RPCL | 100 MW | 105 | 105 | 85 | 85 | 85 | 86 |  | 19 | Engine problem
| 37 | Meghnaghat 104 MW PP (OPCL) |  | HFO | IPP | 18.5*6 | 104 | 104 | 17 | 104 | 17 | 17 | 87 |  | Fuel shortage
|  | Dhaka area Total |  |  |  |  | 6119 | 5895 | 2581 | 3128 | 3456 | 3850 | 705 | 1208
| 38 | Chattogram TPP-1 |  | Gas | PDB | 1*210 | 210 | 180 | 115 | 115 | 115 | 115 | 65 |  | Gas shortage
|  | Chattogram TPP-2 |  | Gas | PDB | 1*210 | 210 | 180 | 0 | 0 | 0 | 0 | 180 |  | Gas shortage
| 39 | Raozan 25 MW PP |  | HFO | IPP | 3*8.9 | 25 | 25 | 0 | 25 | 25 | 25
| 40 | Teknaf 20MW PP (Solartech) |  | Solar | Teknaf Solartech Energy Ltd. | 20 | 20 | 20 | 20 | 0 | 20 | 0
| 41 | Patenga 50MW PP (Baraka) |  | HFO | IPP | 8*6.98 | 50 | 50 | 19 | 50 | 50 | 50
| 42 | Karnaphuli Hydro PP Unit-1,2,3,4, 5 |  | Hydro | PDB | 2*40+3*50 | 230 | 230 | 121 | 118 | 120 | 120 | 110 |  | Low water level
| 43 | Sikalbaha 225MW CCPP |  | Gas/HSD | PDB | 1*150+1*175 | 225 | 225 | 205 | 219 | 221 | 221
| 44 | Sikalbaha Peaking GT |  | Gas/HSD | PDB | 1*150 | 150 | 150 | 139 | 139 | 145 | 145
| 45 | Sikalbaha 105 MW PP (Baraka Sikalbaha) |  | HFO | IPP | 105 MW | 105 | 105 | 0 | 0 | 100 | 100
| 46 | Hathazari 100 MW peaking PP |  | HFO | PDB | 11*8.9 | 98 | 98 | 0 | 0 | 0 | 0 |  | 98 | Under maint.
| 47 | Dohazari -Kalaish 100 MW Peaking |  | HFO | PDB | 6*17 | 102 | 102 | 0 | 102 | 102 | 102
| 48 | Juldah 100 MW Unit-1 (Acorn) |  | HFO | QRPP | 8*13.45 | 100 | 100 | 0 | 100 | 100 | 100
| 49 | Juldah 100 MW PP Unit-3 (Acorn) |  | HFO | IPP | 0 | 100 | 100 | 22 | 22 | 22 | 22
| 50 | Barabkunda 22 MW PP (Regent) |  | Gas | SIPP, PDB | 8*2.90 | 22 | 22 | 20 | 20 | 21 | 21
| * | Malancha, Ctg. EPZ (United) |  | Gas |  | 5*8.73+3*9.34 |  | 0 | 2 | 10 | 10 | 20
| 51 | Chattogram 108 MW PP (ECPV) |  | HFO | IPP | 16*7 | 108 | 108 | 35 | 96 | 97 | 97 |  | 11 | Engine problem
| 52 | Kaptai 7 MW Solar PP |  | Solar | PDB | 7.4 MW | 7 | 7 | 5 | 0 | 5 | 0
| 53 | Anwara 300 MW PP (United) |  | HFO | IPP | 300 MW | 300 | 300 | 157 | 160 | 300 | 300
| 54 | Jodiac Power |  | HFO | IPP | 3*18.55+1*3.6 | 54 | 54 | 17 | 54 | 54 | 54
| 55 | Karnaphuli Power Ltd. |  | HFO | IPP | 110 | 110 | 110 | 0 | 0 | 110 | 110
| 56 | Juldah unit-2 (Acorn) |  | HFO | IPP | 8*13.6 | 100 | 100 | 100 | 100 | 100 | 100
|  | Chattogram area Total |  |  |  |  | 2326 | 2266 | 977 | 1330 | 1717 | 1702 | 355 | 109
| 57 | Ashuganj TPP Unit- 3 |  | Gas | APSCL | 1*150 | 150 | 135 | 0 | 0 | 0 | 0 | 135 |  | Gas Shortage
|  | Ashuganj TPP Unit- 4 |  | Gas | APSCL | 1*150 | 150 | 129 | 100 | 80 | 80 | 80 | 49 |  | Gas shortage
|  | Ashuganj TPP Unit- 5 |  | Gas | APSCL | 1*150 | 150 | 134 | 0 | 0 | 0 | 0 |  | 134 | Under maint
| 58 | Ashuganj 225 MW CCPP |  | Gas | APSCL | 1*142+1*75 | 221 | 221 | 212 | 211 | 225 | 225 |  |  | FGMO
| 59 | Ashuganj 450 MW CCPP(North) |  | Gas | APSCL | 1*360 | 360 | 360 | 300 | 315 | 360 | 360 |  |  | FGMO
| 60 | Ashuganj 450 MW CCPP(South) |  | Gas | APSCL | 1*360 | 360 | 360 | 320 | 280 | 350 | 350 |  |  | FGMO
| 61 | Ashuganj 50 MW PP |  | Gas | APSCL | 14*3.968 | 53 | 45 | 16 | 26 | 30 | 30 | 15 |  | Gas shortage
| 62 | Ashuganj 55 MW PP (Precision) |  | Gas | RPP | 15*4 | 55 | 55 | 40 | 40 | 5 | 5 | 50 |  | Gas shortage
| 63 | Ashuganj 195MW PP (APSCL-United) |  | Gas | IPP | 20*9.73+1*16 | 195 | 195 | 8 | 8 | 8 | 8 | 187 |  | Gas shortage
| 64 | Ashuganj 51 MW PP (Midland) |  | Gas | IPP | 6*9.34 | 51 | 51 | 51 | 51 | 51 | 51
| 65 | Ashuganj 150MW PP (Midland) |  | HFO | IPP | 23*7.015 | 150 | 150 | 123 | 142 | 150 | 150
| 66 | Titas 50 MW Peaking PP |  | HFO | PDB | 6*8.92 | 52 | 52 | 0 | 41 | 25 | 50
| 67 | Chandpur 150 MW CCPP |  | Gas | PDB | 1*106+1*57 | 163 | 163 | 75 | 50 | 90 | 90 |  | 57 | ST under shut down
| 68 | Chandpur 200MW (Desh energy) |  | HFO | IPP | 0 | 200 | 200 | 0 | 151 | 200 | 200
| 69 | Feni 22MW PP (Doreen) |  | Gas | SIPP, PDB | 8*2.90 | 22 | 22 | 19 | 21 | 22 | 22
| 70 | Feni 11 MW PP (Doreen) |  | Gas | SIPP, REB | 4*2.90 | 11 | 11 | 11 | 11 | 11 | 11
| ** | Impoprt (Tripura) |  |  | Imported power | 0 | 160 | 160 | 108 | 148 | 165 | 173
| 71 | Jangalia 33MW PP (Summit) |  | Gas | SIPP, PDB | 4*8.73 | 33 | 33 | 33 | 33 | 33 | 33
| 72 | Jangalia 52 MW PP (Lakdanavi) |  | HFO | IPP | 6*8.92 | 52 | 52 | 25 | 52 | 25 | 52
| 73 | Cumilla 25 MW PP (Summit) |  | Gas | SIPP, PDB | 3*3.67+2*6.97 | 25 | 25 | 15 | 21 | 22 | 22
| 74 | Daudkandi 200 MW PP (B.Trac) |  | HSD | IPP | 154*1.4 | 200 | 200 | 0 | 0 | 0 | 200
| 75 | Feni Lanka Power |  | HFO | IPP | 7*18.415+1*9.78 | 114 | 114 | 17 | 100 | 0 | 17 | 97 |  | Engine problem & Fuel shortage
| 76 | Chowmuhani 113 MW |  | HFO | IPP | 12*9.78+2*3.1 | 113 | 113 | 89 | 103 | 113 | 113
|  | Cumilla Area Total |  |  |  |  | 3040 | 2980 | 1562 | 1884 | 1965 | 2242 | 533 | 191
| 77 | RPCL 210MW CCPP |  | Gas | IPP | 4*35+1*70 | 210 | 202 | 150 | 140 | 150 | 150 | 52 |  | Gas shortage
| 78 | Tangail 22 MW PP (Doreen) |  | Gas | SIPP, PDB | 8*2.90 | 22 | 22 | 20 | 20 | 20 | 20
| 79 | Jamalpur 95 MW PP(Powerpac) |  | HFO | IPP | 12*8.924 | 95 | 95 | 48 | 40 | 48 | 48 |  | 47 | Engine problem
| 80 | Sarishabari 3 MW Solar Plant |  | Solar | IPP | 1*3 | 3 | 3 | 2 | 0 | 1.6 | 0
| 81 | Mymensingh 200 MW PP (United) |  | HFO | IPP | 200 | 200 | 200 | 187 | 200 | 200 | 200
| 82 | Jamalpur 115 MW PP (United) |  | HFO | IPP | 115 MW | 115 | 115 | 42 | 115 | 115 | 115
|  | Mymensingh Area Total |  |  |  |  | 645 | 637 | 449 | 515 | 534.6 | 533 | 52 | 47
| 83 | Fenchugonj CCPP Phase-1 |  | Gas | PDB | 2*32+1*33 | 97 | 70 | 84 | 84 | 85 | 85
| 84 | Fenchugonj CCPP Phase-2 |  | Gas | PDB | 2*35+1*35 | 104 | 90 | 43 | 43 | 43 | 43 |  | 47 | Unit-4 under shut down
| 85 | Kushiara 163 MW CCPP (KP) |  | Gas | IPP | 1*109+1*54 | 163 | 163 | 110 | 110 | 110 | 110 |  | 54 | STG under maint.
| 86 | Shajibazar 330 MW CCPP |  | Gas | PDB | 3*110 | 330 | 330 | 158 | 159 | 160 | 160 |  | 170 | GT-2 S/D & ST Under maint.
| 87 | Fenchugonj 51 MW PP (Barakatullah) |  | Gas | RPP | 19*2.90 | 51 | 51 | 25 | 25 | 51 | 51
| 88 | Fenchuganj 44MW (Energyprima) |  | Gas | RPP | 12*3.3+5*2 | 44 | 44 | 47 | 47 | 44 | 44
| 89 | Hobiganj 11MW PP Cofidence-E |  | Gas | SIPP, REB | 4*2.90 | 11 | 11 | 5 | 11 | 11 | 11
| 90 | Shahjibazar GTPP Unit- 8 & 9 |  | Gas | PDB | 2*35 | 70 | 66 | 63 | 64 | 65 | 65 |  |  | FGMO
| 91 | Shahjibazar 86MW PP (Shahjibazar) |  | Gas | RPP | 32*2.90 | 86 | 86 | 86 | 87 | 86 | 86
| 92 | Sylhet 225 MW CCPP |  | Gas | PDB | 1*142+1*89 | 231 | 231 | 20 | 140 | 140 | 140
| 93 | Sylhet 20 MW GTPP |  | Gas | PDB | 1*20 | 20 | 20 | 0 | 18 | 18 | 20
| 94 | Sylhet 50MW PP (EPL) |  | Gas | RPP | 27*2 | 50 | 50 | 0 | 0 | 0 | 0 |  |  | Contract Expired
| 95 | Shahjahanulla 25 MW PP |  | Gas | SIPP, REB | 3*9.34 | 25 | 25 | 24 | 24 | 25 | 25
| 96 | Bibiana-II 341 MW CCPP (Summit) |  | Gas | IPP | 1*222+1*119 | 341 | 341 | 315 | 315 | 341 | 341 |  |  | FGMO
| 97 | Bibiyana-III 400 MW CCPP |  | Gas | PDB | 400 MW | 400 | 400 | 418 | 416 | 400 | 400
| 98 | Sylhet 10MW PP (Desh) |  | Gas | RPP | 6*1.95 | 10 | 10 | 10 | 10 | 10 | 10
|  | Bibiyana South 400 MW |  | Gas | PDB | 400 MW | 0 | 0 | 0 | 0 | 0 | 0
|  | Sylhet Area Total |  |  |  |  | 2033 | 1988 | 1408 | 1553 | 1589 | 1591 | 0 | 271
| 99 | Bheramara GTPP Unit-3 |  | HSD | PDB | 1*20 | 20 | 16 | 0 | 0 | 0 | 16
| ** | Bheramara (HVDC ) |  | 0 | Imported power | 2*500 | 1000 | 1000 | 919 | 918 | 928 | 928
| 100 | Khulna 115 PP MW (KPCL-2) |  | HFO | QRPP | 7*17 | 115 | 115 | 0 | 115 | 115 | 115
| 101 | Faridpur 50 MW Peaking PP |  | HFO | PDB | 8*6.89 | 54 | 54 | 0 | 19 | 0 | 30
| 102 | Khulna 225 MW CCPP |  | HSD | NWPGCL | 1*150+1*75 | 230 | 230 | 120 | 200 | 220 | 220
| 103 | Gopalganj 100 MW Peaking PP |  | HFO | PDB | 16*6.98 | 109 | 109 | 0 | 0 | 0 | 60
| 104 | Bheramara 410 MW CCPP |  | Gas | NWPGCL | 1*278+1*132 | 410 | 410 | 320 | 310 | 410 | 410
| 105 | Noapara 40 MW PP (Khanjahan Ali) |  | HFO | QRPP | 5*8.5 | 40 | 40 | 0 | 40 | 40 | 40
| 106 | Noapara 100 MW PP (Bangla Trac) |  | HSD | IPP | 70*1.4 | 100 | 100 | 0 | 100 | 50 | 100
| 107 | Rupsha 105 MW PP (Orion rupsha) |  | HFO | IPP | 6*18.445 | 105 | 105 | 90 | 105 | 105 | 105
| 108 | Madhumati 100 MW PP |  | HFO | SWPGCL | 100 MW | 105 | 105 | 0 | 0 | 100 | 100
|  | Khulna Area Total |  |  |  |  | 2288 | 2284 | 1449 | 1807 | 1968 | 2124 | 0 | 0
| 109 | Barisal 110 MW PP (Summit ) |  | HFO | IPP | 7*17.076 | 110 | 110 | 16 | 110 | 110 | 110
| 110 | Bhola 33 MW PP (Venture) |  | Gas | RPP | 1*34.50 | 33 | 33 | 25 | 38 | 33 | 33
| 111 | Bhola 225 MW CCPP |  | Gas | PDB | 2*63+1*68 | 194 | 194 | 0 | 0 | 0 | 0 |  | 194 | Under maintenance
| 112 | Bhola 95 MW PP (Aggreko) |  | Gas | QRPP | 96*1.10 | 95 | 95 | 82 | 95 | 95 | 95
| 113 | Payra 1320 MW |  | Coal | BCPCL | 1*622 | 622 | 622 | 470 | 570 | 580 | 580
|  | Barisal Area Total |  |  |  |  | 1054 | 1054 | 593 | 813 | 818 | 818 | 0 | 194
| 114 | Baghabari 71 MW GTPP |  | Gas | PDB | 1*71 | 71 | 71 | 0 | 0 | 0 | 0 | 71 |  | Gas shortage
|  | Baghabari 100 MW GTPP |  | Gas | PDB | 1*100 | 100 | 100 | 0 | 0 | 0 | 0 | 100 |  | Gas shortage
| 115 | Baghabari 50 MW Peaking PP |  | HFO | PDB | 6*8.9 | 52 | 52 | 0 | 50 | 0 | 50
| 116 | Bera 70 MW Peaking PP |  | HFO | PDB | 9*8.29 | 71 | 71 | 0 | 42 | 0 | 40
| 117 | Amnura 50 MW PP(Sinha) |  | HFO | QRPP | 7*7.79 | 50 | 50 | 20 | 20 | 20 | 20 | 30 |  | Fuel shortage.
| 118 | Katakhali 50 MW PP (Northern) |  | HFO | QRPP | 6*8.9 | 50 | 50 | 0 | 0 | 0 | 0 | 50 |  | Fuel shortage.
| 119 | Katakhali 50 MW Peaking PP |  | HFO | PDB | 6*8.7 | 50 | 50 | 0 | 36 | 50 | 50
| 120 | Sirajgonj 225MW CCPP Unit-1 |  | Gas/HSD | NWPGCL | 1*150+1*75 | 210 | 210 | 0 | 0 | 0 | 0 | 210 |  | Gas shortage
| 121 | Sirajgonj 225MW CCPP Unit-2 |  | Gas/HSD | NWPGCL | 1*150+1*75 | 220 | 220 | 188 | 180 | 225 | 225 |  |  | FGMO
| 122 | Sirajgonj 225MW CCPP Unit-3 |  | Gas/HSD | NWPGCL | 1*141 | 220 | 220 | 189 | 189 | 220 | 220 |  |  | FGMO
| 123 | Sirajgonj 400 MW CCPP Unit-4 |  | Gas/HSD | SNWPGCL | 1*282+1*132 | 414 | 414 | 390 | 408 | 414 | 414 |  |  | FGMO
| 124 | Santahar 50 MW Peaking PP |  | HFO | PDB | 6*8.7 | 50 | 50 | 0 | 32 | 0 | 30
| 125 | Bogra 22 MW PP (GBB) |  | Gas | RPP | 6*4 | 22 | 22 | 20 | 22 | 22 | 22
| 126 | Bogura 20 MW PP (Energyprima) |  | Gas | RPP | 5*3.3+5*2 | 20 | 10 | 7 | 10 | 10 | 10
| 127 | Ullapara 11 MW PP (Summit) |  | Gas | SIPP, REB | 4*2.90 | 11 | 11 | 11 | 11 | 11 | 11
| 128 | Natore 52 MW PP (Rajlanka) |  | HFO | IPP | 52 | 52 | 52 | 8 | 52 | 52 | 52
| 129 | Chapainawabganj 100 MW Peaking PP |  | HFO | PDB | 104 | 104 | 104 | 0 | 96 | 100 | 100
| 130 | Baghabari 200 MW PP (Paramount) |  | HSD | IPP | 200 MW | 200 | 200 | 0 | 0 | 200 | 200
| 131 | Bagura 113 MW PP (Confidence)-2 |  | HFO | IPP | 113 MW | 113 | 113 | 16 | 113 | 113 | 113
| 132 | Confidence Power Bogura Unit-1 113 MW |  | HFO | IPP | 6*18.55 | 113 | 113 | 90 | 109 | 113 | 113
|  | Rajshahi Area Total |  |  |  |  | 2193 | 2183 | 939 | 1370 | 1550 | 1670 | 461 | 0
| 133 | Barapukuria TPP Unit-1 |  | Coal | PDB | 1*125 | 125 | 85 | 0 | 0 | 0 | 0 | 85 |  | Coal Shortage.
|  | Barapukuria TPP Unit-2 |  | Coal | PDB | 1*125 | 125 | 85 | 0 | 0 | 0 | 0 | 85 |  | Coal Shortage.
| 134 | Barapukuria 275 MW TPP Unit-3 |  | Coal | PDB | 1*275 | 274 | 274 | 150 | 150 | 150 | 150 | 124 |  | Coal Shortage.
| 135 | Rangpur 20 MW GTPP |  | HSD | PDB | 1*20 | 20 | 20 | 0 | 0 | 0 | 0 |  | 20 | Under maint.
| 136 | Saidpur 20 MW GTPP |  | HSD | PDB | 1*20 | 20 | 20 | 0 | 0 | 0 | 0 |  | 20 | Engine problem
| 137 | Rangpur 113 MW PP (Confidence) |  | HFO | IPP | 113 MW | 113 | 113 | 75 | 109 | 105 | 109
| 138 | Sympa Solar Power 8MW |  | Solar | IPP | 8 MW | 8 | 8 | 5 | 0 | 8 | 0
|  | Rangpur Area Total |  |  |  |  | 685 | 605 | 230 | 259 | 263 | 259 | 294 | 40
|  | Total |  |  |  |  | 20383 | 19892 | 10188 | 12659 | 13860.6 | 14789 | 2400 | 2060
|  | Usable load at Substation end after deducting Auxiliary use & Transmission loss | [6 empty] | 9704.3135 | 12058 | 13202.5527 | 14086.8759
| A. |  | 2020-10-19 | (Yesterday) |  |  |  |  | Monday
| 1 | Highest Generation : |  |  | 12659 | MW at | 19:30 | hrs | 11 Evening Peak Hour : | [5 empty] | 19:30 | hrs.
| 2 | Minimum Generation : |  |  | 8862 | MW at | 8:00 | hrs | 12 Max. Demand (Generation end) at evening peak hour : | [5 empty] | 12659 | MW
| 3 | Day peak Generation : |  |  | 10188 | MW at | 12:00 | hrs | 13 Max. Demand (Substation end) at evening peak hour : | [5 empty] | 12058 | MW
| 4 | Evening peak Generation : |  |  | 12659 | MW at | 19:30 | hrs | 14 Load Shed (Substation end) at evening peak hour : | [5 empty] | 0 | MW
| 5 | Total Energy Generation : |  | 261.6655 | MKWHr | By Solar | 0.17955 | MKWHr | 15. Area wise Demand (S/S end), Supply (S/S end) & | [5 empty] | 16 Hourly Load Shed during
|  | By Gas : | 139.3577 | MKWHr |  | By Oil: | 76.9803 | MKWHr | Load Shed (S/S end) at Evening peak hour in MW : | [5 empty] | Evening Peak hours :
|  | By Coal : | 17.2326 | MKWHr |  | By Hydro: | 2.8474 | MKWHr | Area | Demand | Supply |  | Loadshed |  | Time |  | Loadshed
| 6 | Generation Shortfall : |  | For Fuel Limitation = |  |  | 2400 | MW | Dhaka | 4222 | 4222 |  | 0
|  |  |  | For Plants S/D or M/C prob = |  |  | 2060 | MW | Chittagong | 1193 | 1193 |  | 0 |  | 18:00 |  | 0
|  |  |  | Total = |  |  | 4460 | MW | Khulna | 1546 | 1546 |  | 0 |  | 18:30 |  | 0
| 7 | Total Gas Supplied : |  |  | 1181.07 | MMCFD |  |  | Rajshahi | 1293 | 1293 |  | 0 |  | 19:00 |  | 0
| 8 | Fuel Cost : | i) Gas : | Taka | 162862046.04 | ii) Oil : | Taka | 622465977.5 | Comilla | 1146 | 1146 |  | 0 |  | 19:30 |  | 0
|  |  | iii) Coal : | Taka | 79448312 | Total | Taka | 864776335.54 | Mymensingh | 998 | 998 |  | 0 |  | 20:00 |  | 0
| 9 | Power flow through E-W Interconnectors : |  |  |  | i) Energy | 0.018 | MKWHr. | Sylhet | 537 | 537 |  | 0 |  | 21:00 |  | 0
|  | ii) During Peak Demand : |  |  | 66 | MW (E to W) at | 19:30 | hrs | Barisal | 354 | 354 |  | 0 |  | 22:00 |  | 0
|  | iii) Maximum : |  |  | -30 | MW at | 3:00 | hrs | Rangpur | 769 | 769 |  | 0 |  | 23:00 |  | 0
| 10 | Maximum Temperature in Dhaka was |  |  |  | 33.5° C |  |  | Total | 12058 | 12058 |  | 0
| B. |  | 2020-10-20 | (Today) |  |  |  | Tuesday |  |  | Probable max. temperature in Dhaka |  |  | 32.7° C
Forecast
| 1 | Maximum Demand* Evening (Generation end) |  |  |  | 12800 | MW |  | 6 Total Load Shed forecast (Substation end) : |  |  |  |  | 0 | MW
| 2 | Maximum Generation (Generation end) |  |  |  | 14789 | MW |  | 7 Area wise Load Shed forecast (Substation end) :
| 3 | Maximum Demand* Day (Generation end) |  |  |  | 10500 | MW
| 4 | Reserve(Generation end) |  |  |  | 1989 | MW |  | Dhaka | Chittagong | Khulna | Rajshahi | Comilla | Mymensingh | Sylhet | Barisal | Rangpur
| 5 | Total Energy Generation |  |  |  | 264.58 | MKWHr |  | MW | MW | MW | MW | MW | MW | MW | MW | MW
| 6 | Actual Minimum Generation up to 8:00 hrs. |  |  |  | 8975 | MW at | 7:00 | 0 | 0 | 0 | 0 | 0 | 0 | 0 | 0 | 0
| * Import Through HVDC C/B Interconnector : |  |  |  |  | i) Energy | 22.0516 | MKWHr. | ii) HVDC Flow at Peak Time |  | 918 | MW at | 19:30 | hrs.
| * Import Through Comilla C/B Interconnector : |  |  |  |  | i) Energy | 3.0163 | MKWHr. | iii) Maximum HVDC Flow : |  | 920 | MW at | 1:00 | hrs.
*Cost for HVDC, Tripura & Solar energy is not usually included in the total fuel cost.
| Water Level of Kaptai Lake at 06:00 hr (ft): |  |  |  |  | (a) Yesterday : | 102.11 |  | (b) Today: | 102.05 |  | (c) Rule Curve: |  | 107.8
.
[5 empty] | Sub Divisional Engineer | [6 empty] | Executive Engineer
[5 empty] | Network Operation Division | [6 empty] | Network Operation Division

## YesterdayGen
2020-10-19
Plant Name | Ghorasal TPP (Unit-1&2) | Ghorasal Repowered CCPP Unit-3 | Ghorasal Repowered CCPP Unit-4 | Ghorasal TPP Unit-5 | Ghorasal 365 MW CCPP Unit-7 | Ghorashal 108MW PP (Regent) | Ghorashal 78.5 MW PP(MAX) | Haripur 412 MW CCPP | Haripur 360MW CCPP(HPL) | Plant Removed | Haripur GTPP | Meghnaghat 450 MW CCPP(MPL) | Meghnaghat CCPP(Summit) | Meghnaghat 100 MW(IEL) | Madanganj 102 PP(Summit) | Madanganj-55 MW PP(Summit) | Siddhirganj 335 MW CCPP | 210 MW Siddhirgonj TPP | Siddhirgonj 2*120 MW GTPP | Siddhirganj Desh | Siddhirganj 100 PP(Dutch Bangla) | Gagnagar 102 MW PP (Digital Power) | Kodda 150MW PP | Keraniganj 100 MW PP (Powerpac) | Bosila 108MW PP(CLC) | Pagla (DPA ) | Katpotti 52 MW PP (Sinha) | Kamalaghat 54 MW PP(Banco Energy) | Manikganj 55 MW PP (Northern) | Nababganj 55 MW PP (Southern power ) | Narshingdi 22 MW PP (Doreen) | Summit Ashulia | Summit Madhabdi | Maona 33 MW PP(Summit) | Rupganj 33 MW PP(Summit) | Gazipur 52 MW PP | Tongi 80 MW GTPP | Karnaphuli Hydro PP Unit-1, 2 & 3 | Karnaphuli Hydro PP Unit-4 & 5 | Chattogram TPP-1 | Chattogram TPP-2 | Raozan 25 MW PP | Sikalbaha 225MW CCPP (Gas) | Sikalbaha 225MW CCPP(Oil) | Sikalbaha 150MW GTPP | Sikalbaha 150MW GTPP(Oil) | Plant Removed | Sikalbaha 51 MW PP(Energis) | Hathazari 100 MW peaking PP | Dohazari -Kalaish 100 MW Peaking | Juldah 100 MW Unit-1 (Acorn) | Chattogram 108 MW PP (ECPV) | Patenga 50MW PP (Baraka) | Barabkunda 22 MW PP (Regent) | Malancha, Ctg. EPZ (United) | Ashuganj TPP Unit- 3 | Ashuganj TPP Unit- 4 | Ashuganj TPP Unit- 5 | Ashuganj 450 MW CCPP(North) | Ashuganj 450 MW CCPP(South) | Ashuganj 225 MW CCPP | Ashuganj 195MW PP (APSCL-United) | Chandpur 150 MW CCPP | Ashuganj 50 MW PP | Ashuganj 55 MW PP (Precision) | Ashuganj 53MW PP (United) | Ashuganj 51 MW PP (Midland) | B.Baria (Aggreko) 85MW | Titas 50 MW Peaking PP | Jangalia 52 MW PP (Lakdanavi) | Feni 22MW PP (Doreen) | Feni 11 MW PP (Doreen) | Jangalia 33MW PP (Summit) | Cumilla 25 MW PP (Summit) | Impoprt (Tripura) | RPCL 210MW CCPP | Jamalpur 95 MW PP(Powerpac) | Tangail 22 MW PP (Doreen) | Sarishabari 3 MW Solar Plant | Fenchugonj CCPP Phase-1 | Fenchugonj CCPP Phase-2 | Fenchugonj 51 MW PP (Barakatullah) | Fenchuganj 44MW (Energyprima) | Kushiara 163 MW CCPP (KP) | Shajibazar 330 MW CCPP | Shahjibazar GTPP Unit- 8 & 9 | Shahjibazar 86MW PP (Shahjibazar) | Shahjibazar 50MW PP (EPL) | Sylhet 225 MW CCPP | Sylhet 20 MW GTPP | Sylhet 50MW PP (EPL) | Sylhet 10MW PP (Desh) | Bibiana-II 341 MW CCPP (Summit) | Shahjahanulla 25 MW PP | Hobiganj 11MW PP Cofidence-E | Daudkandi 200 MW PP (B.Trac) | Kodda 300 MW PP Unit-2 (Summit) | Keranigonj 300 MW PP (APR) | Bramhangoan 100 MW PP (Aggreko) | Mymensingh 200 MW PP (United) | Aurahati 100MW PP (Aggreko) | Kodda 149 MW PP Unit-1 (Summit) | Teknaf 20MW PP (Solartech) | Juldah 100 MW PP Unit-3 (Acorn) | Chandpur 200MW (Desh energy) | Ashuganj 150MW PP (Midland) | Bibiyana-III 400 MW CCPP | Jamalpur 115 MW PP (United) | Gazipur 100 MW PP | Sikalbaha 105 MW PP (Baraka Sikalbaha) | Kaptai 7 MW Solar PP | Anwara 300 MW PP (United) | Jodiac Power | Karnaphuli Power Ltd. | Feni Lanka Power | Chowmuhani 113 MW | Juldah unit-2 (Acorn) | Bibiyana South 400 MW | Meghnaghat 104 MW PP (OPCL) | EasternBlank | Bheramara (HVDC ) | Bheramara GTPP Unit-3 | Bheramara 410 MW CCPP | Khulna 115 MW PP (KPCL-1 & 3) | Khulna 115 PP MW (KPCL-2) | Khulna 225 MW CCPP | Khulna 60MW | Khulna (Aggreeco) 55MW | Faridpur 50 MW Peaking PP | Gopalganj 100 MW Peaking PP | Noapara 40 MW PP (Khanjahan Ali) | Bhola 225 MW CCPP | Bhola 33 MW PP (Venture) | Barisal 110 MW PP (Summit ) | Barisal GT PP Unit-1& 2 | Baghabari 100 MW GTPP | Baghabari 71 MW GTPP | Baghabari 50 MW Peaking PP | Bera 70 MW Peaking PP | Chapainawabganj 100 MW Peaking PP | Amnura 50 MW PP(Sinha) | Katakhali 50 MW PP (Northern) | Katakhali 50 MW Peaking PP | Natore 52 MW PP (Rajlanka) | Santahar 50 MW Peaking PP | Bogra 22 MW PP (GBB) | Bogura 20 MW PP (Energyprima) | Ullapara 11 MW PP (Summit) | Barapukuria TPP Unit-1 | Barapukuria TPP Unit-2 | Barapukuria 275 MW TPP Unit-3 | Rangpur 20 MW GTPP | Saidpur 20 MW GTPP | Sirajgonj 225MW CCPP Unit-1 (Gas) | Sirajgonj 225MW CCPP Unit-1(Oil) | Sirajgonj 225 MW CCPP Unit-2 (Gas) | Sirajgonj 225 MW CCPP Unit-2 (Oil) | Bhola 95 MW PP (Aggreko) | Noapara 100 MW PP (Bangla Trac) | Sirajgonj 225MW CCPP Unit-3 (Gas) | Sirajgonj 225MW CCPP Unit-3 (Oil) | Sirajgonj 400 MW CCPP Unit-4 | Rupsha 105 MW PP (Orion rupsha) | Baghabari 200 MW PP (Paramount) | Bagura 113 MW PP (Confidence)-2 | Madhumati 100 MW PP | Rangpur 113 MW PP (Confidence) | Sirajgonj 400MW CCPP Unit-4 (Oil) | Sympa Solar Power 8MW | Confidence Power Bogura Unit-1 113 MW | Payra 1320 MW | WesternBlank | Eastern Grid Total | Western Grid Total | Total (MW) | Gas (Public) | HVDC | Gas (Private) | Oil (Private) | Coal | Hydro | Oil (Public) | Tripura | Solar | Shortage | Water Level
1:00 | 0 | 0 | 100 | 115 | 200 | 72 | 0 | 0 | 354 |  | 0 | 370 | 130 | 100 | 80 | 31 | 0 | 0 | 91 | 0 | 100 | 76 | 150 | 78 | 0 | 0 | 0 | 35 | 55 | 55 | 22 | 25 | 30 | 33 | 33 | 0 | 0 | 88 | 35 | 115 | 0 | 25 | 204 | 0 | 139 | 0 |  | 0 | 0 | 68 | 0 | 32 | 50 | 19 | 41 | 0 | 80 | 0 | 275 | 300 | 214 | 8 | 73 | 29 | 5 | 0 | 51 | 0 | 0 | 8 | 19 | 11 | 33 | 22 | 140 | 156 | 48 | 20 | 0 | 87 | 43 | 28 | 47 | 110 | 160 | 65 | 87 | 0 | 140 | 0 | 0 | 10 | 285 | 24 | 8 | 0 | 300 | 0 | 0 | 191 | 0 | 149 | 0 | 22 | 17 | 142 | 424 | 115 | 85 | 0 | 0 | 161 | 17 | 0 | 52 | 105 | 100 | 0 | 17 |  | 920 | 0 | 270 | 0 | 115 | 220 | 0 | 0 | 0 | 0 | 0 | 0 | 33 | 110 | 0 | 0 | 0 | 0 | 0 | 95 | 20 | 0 | 36 | 52 | 0 | 22 | 10 | 11 | 0 | 0 | 150 | 0 | 0 | 0 | 0 | 157 | 0 | 96 | 0 | 179 | 0 | 382 | 105 | 0 | 113 | 0 | 104 | 0 | 0 | 109 | 570 |  | 7634 | 3879 | 11513 | 3926 | 920 | 2011 | 3104 | 720 | 123 | 569 | 140 | 0 | 0 | 102.11
2:00 | 0 | 0 | 100 | 115 | 200 | 72 | 0 | 0 | 354 |  | 0 | 370 | 150 | 100 | 80 | 40 | 0 | 0 | 91 | 0 | 100 | 76 | 82 | 0 | 0 | 0 | 0 | 35 | 55 | 55 | 22 | 25 | 30 | 33 | 33 | 0 | 0 | 86 | 35 | 115 | 0 | 0 | 204 | 0 | 139 | 0 |  | 0 | 0 | 68 | 0 | 12 | 50 | 19 | 32 | 0 | 80 | 0 | 275 | 300 | 214 | 8 | 73 | 29 | 5 | 0 | 51 | 0 | 0 | 8 | 19 | 11 | 33 | 22 | 136 | 156 | 48 | 20 | 0 | 87 | 43 | 28 | 47 | 110 | 158 | 65 | 87 | 0 | 140 | 0 | 0 | 10 | 280 | 24 | 8 | 0 | 300 | 0 | 0 | 191 | 0 | 149 | 0 | 22 | 0 | 142 | 424 | 115 | 85 | 0 | 0 | 161 | 17 | 0 | 52 | 105 | 100 | 0 | 17 |  | 920 | 0 | 270 | 0 | 113 | 180 | 0 | 0 | 0 | 0 | 0 | 0 | 33 | 80 | 0 | 0 | 0 | 0 | 0 | 42 | 20 | 0 | 0 | 0 | 0 | 22 | 10 | 11 | 0 | 0 | 150 | 0 | 0 | 0 | 0 | 152 | 0 | 95 | 0 | 181 | 0 | 395 | 105 | 0 | 113 | 0 | 100 | 0 | 0 | 109 | 570 |  | 7433 | 3671 | 11104 | 3921 | 920 | 2009 | 2905 | 720 | 121 | 372 | 136 | 0 | 0 | 102.11
3:00 | 0 | 0 | 100 | 115 | 200 | 71 | 0 | 0 | 354 |  | 0 | 420 | 150 | 100 | 80 | 40 | 0 | 0 | 145 | 0 | 100 | 76 | 82 | 0 | 0 | 0 | 0 | 17 | 55 | 55 | 22 | 25 | 30 | 33 | 33 | 0 | 0 | 84 | 35 | 115 | 0 | 0 | 204 | 0 | 139 | 0 |  | 0 | 0 | 68 | 0 | 12 | 17 | 19 | 42 | 0 | 80 | 0 | 275 | 300 | 215 | 8 | 76 | 29 | 5 | 0 | 51 | 0 | 0 | 8 | 19 | 11 | 33 | 22 | 130 | 156 | 48 | 20 | 0 | 87 | 43 | 28 | 47 | 110 | 159 | 65 | 87 | 0 | 140 | 0 | 0 | 10 | 290 | 24 | 8 | 0 | 195 | 0 | 0 | 191 | 0 | 149 | 0 | 22 | 0 | 142 | 423 | 85 | 85 | 0 | 0 | 161 | 17 | 0 | 52 | 104 | 100 | 0 | 17 |  | 920 | 0 | 285 | 0 | 16 | 120 | 0 | 0 | 0 | 0 | 0 | 0 | 33 | 48 | 0 | 0 | 0 | 0 | 0 | 0 | 20 | 0 | 0 | 0 | 0 | 22 | 10 | 11 | 0 | 0 | 150 | 0 | 0 | 0 | 0 | 152 | 0 | 96 | 0 | 183 | 0 | 395 | 105 | 0 | 35 | 0 | 97 | 0 | 0 | 109 | 570 |  | 7365 | 3377 | 10742 | 3996 | 920 | 2079 | 2508 | 720 | 119 | 270 | 130 | 0 | 0 | 102.11
4:00 | 0 | 0 | 100 | 115 | 200 | 71 | 0 | 0 | 354 |  | 0 | 420 | 150 | 100 | 80 | 40 | 0 | 0 | 145 | 0 | 100 | 76 | 82 | 0 | 0 | 0 | 0 | 17 | 55 | 55 | 22 | 25 | 30 | 33 | 33 | 0 | 0 | 82 | 35 | 115 | 0 | 0 | 204 | 0 | 139 | 0 |  | 0 | 0 | 34 | 0 | 12 | 12 | 19 | 42 | 0 | 80 | 0 | 275 | 300 | 215 | 8 | 75 | 29 | 5 | 0 | 51 | 0 | 0 | 8 | 19 | 11 | 33 | 22 | 128 | 156 | 48 | 20 | 0 | 87 | 43 | 28 | 47 | 110 | 160 | 65 | 87 | 0 | 140 | 0 | 0 | 10 | 295 | 24 | 8 | 0 | 45 | 0 | 0 | 191 | 0 | 149 | 0 | 22 | 0 | 142 | 423 | 85 | 85 | 0 | 0 | 109 | 17 | 0 | 52 | 104 | 100 | 0 | 17 |  | 920 | 0 | 290 | 0 | 16 | 120 | 0 | 0 | 0 | 0 | 0 | 0 | 33 | 48 | 0 | 0 | 0 | 0 | 0 | 0 | 20 | 0 | 0 | 0 | 0 | 22 | 10 | 11 | 0 | 0 | 150 | 0 | 0 | 0 | 0 | 152 | 0 | 95 | 0 | 188 | 0 | 395 | 105 | 0 | 35 | 0 | 91 | 0 | 0 | 109 | 570 |  | 7125 | 3380 | 10505 | 4006 | 920 | 2083 | 2295 | 720 | 117 | 236 | 128 | 0 | 0 | 102.11
5:00 | 0 | 0 | 101 | 115 | 200 | 71 | 0 | 0 | 354 |  | 0 | 420 | 150 | 100 | 90 | 40 | 0 | 0 | 145 | 0 | 92 | 76 | 16 | 0 | 0 | 0 | 0 | 17 | 55 | 55 | 22 | 25 | 30 | 33 | 33 | 0 | 0 | 80 | 35 | 115 | 0 | 0 | 204 | 0 | 139 | 0 |  | 0 | 0 | 34 | 0 | 12 | 12 | 19 | 42 | 0 | 80 | 0 | 275 | 300 | 215 | 8 | 76 | 29 | 5 | 0 | 51 | 0 | 0 | 8 | 19 | 11 | 33 | 22 | 126 | 156 | 48 | 20 | 0 | 87 | 43 | 28 | 47 | 110 | 158 | 65 | 87 | 0 | 140 | 0 | 0 | 10 | 295 | 24 | 8 | 0 | 15 | 0 | 0 | 191 | 0 | 149 | 0 | 22 | 0 | 142 | 422 | 85 | 85 | 0 | 0 | 106 | 17 | 0 | 0 | 104 | 100 | 0 | 17 |  | 920 | 0 | 310 | 0 | 0 | 120 | 0 | 0 | 0 | 0 | 0 | 0 | 28 | 32 | 0 | 0 | 0 | 0 | 0 | 0 | 20 | 0 | 0 | 0 | 0 | 22 | 10 | 11 | 0 | 0 | 150 | 0 | 0 | 0 | 0 | 146 | 0 | 95 | 0 | 189 | 0 | 387 | 105 | 0 | 0 | 0 | 90 | 0 | 0 | 109 | 570 |  | 6971 | 3314 | 10285 | 4020 | 920 | 2070 | 2144 | 720 | 115 | 170 | 126 | 0 | 0 | 102.11
6:00 | 0 | 0 | 100 | 115 | 200 | 71 | 0 | 0 | 354 |  | 0 | 420 | 150 | 80 | 48 | 15 | 0 | 0 | 145 | 0 | 55 | 40 | 16 | 0 | 0 | 0 | 0 | 0 | 35 | 35 | 22 | 25 | 9 | 3 | 33 | 0 | 0 | 80 | 35 | 115 | 0 | 0 | 204 | 0 | 139 | 0 |  | 0 | 0 | 17 | 0 | 12 | 9 | 19 | 40 | 0 | 80 | 0 | 275 | 300 | 214 | 8 | 72 | 29 | 5 | 0 | 51 | 0 | 0 | 8 | 19 | 11 | 33 | 22 | 118 | 156 | 48 | 20 | 0 | 87 | 43 | 28 | 47 | 110 | 156 | 65 | 87 | 0 | 140 | 0 | 0 | 10 | 285 | 24 | 8 | 0 | 15 | 0 | 0 | 191 | 0 | 146 | 0 | 22 | 0 | 60 | 425 | 8 | 68 | 0 | 0 | 70 | 17 | 0 | 0 | 53 | 100 | 0 | 17 |  | 920 | 0 | 315 | 0 | 0 | 120 | 0 | 0 | 0 | 0 | 0 | 0 | 29 | 0 | 0 | 0 | 0 | 0 | 0 | 0 | 20 | 0 | 0 | 0 | 0 | 22 | 10 | 11 | 0 | 0 | 150 | 0 | 0 | 0 | 0 | 144 | 0 | 94 | 0 | 184 | 0 | 344 | 105 | 0 | 0 | 0 | 85 | 0 | 0 | 35 | 570 |  | 6392 | 3158 | 9550 | 3962 | 920 | 2015 | 1547 | 720 | 115 | 153 | 118 | 0 | 0 | 102.11
7:00 | 0 | 0 | 100 | 115 | 200 | 71 | 0 | 0 | 320 |  | 0 | 350 | 220 | 40 | 48 | 15 | 0 | 0 | 73 | 0 | 20 | 24 | 16 | 0 | 0 | 0 | 0 | 0 | 35 | 35 | 19 | 25 | 9 | 33 | 33 | 0 | 0 | 81 | 35 | 115 | 0 | 0 | 204 | 0 | 104 | 0 |  | 0 | 0 | 0 | 0 | 21 | 0 | 19 | 34 | 0 | 80 | 0 | 275 | 300 | 214 | 8 | 72 | 26 | 5 | 0 | 51 | 0 | 0 | 8 | 16 | 11 | 33 | 15 | 94 | 157 | 48 | 20 | 0 | 87 | 43 | 28 | 20 | 110 | 157 | 64 | 20 | 0 | 140 | 0 | 0 | 10 | 295 | 24 | 8 | 0 | 15 | 0 | 0 | 200 | 0 | 134 | 1 | 22 | 0 | 60 | 425 | 8 | 68 | 0 | 1 | 70 | 17 | 0 | 0 | 53 | 100 | 0 | 17 |  | 919 | 0 | 290 | 0 | 0 | 120 | 0 | 0 | 0 | 0 | 0 | 0 | 26 | 0 | 0 | 0 | 0 | 0 | 0 | 0 | 20 | 0 | 0 | 0 | 0 | 22 | 10 | 8 | 0 | 0 | 149 | 0 | 0 | 0 | 0 | 130 | 0 | 95 | 0 | 130 | 0 | 306 | 68 | 0 | 0 | 0 | 42 | 0 | 1 | 35 | 530 |  | 6044 | 2901 | 8945 | 3774 | 919 | 1781 | 1443 | 679 | 116 | 136 | 94 | 3 | 0 | 102.1
8:00 | 0 | 0 | 100 | 115 | 200 | 72 | 0 | 0 | 320 |  | 0 | 350 | 220 | 17 | 48 | 15 | 0 | 0 | 75 | 0 | 16 | 24 | 16 | 0 | 0 | 0 | 0 | 0 | 35 | 35 | 19 | 25 | 9 | 33 | 33 | 0 | 0 | 82 | 35 | 115 | 0 | 0 | 209 | 0 | 104 | 0 |  | 0 | 0 | 0 | 0 | 24 | 0 | 19 | 6 | 0 | 80 | 0 | 295 | 300 | 216 | 8 | 75 | 26 | 5 | 0 | 51 | 0 | 0 | 8 | 16 | 11 | 33 | 15 | 90 | 154 | 48 | 20 | 0 | 86 | 43 | 28 | 20 | 110 | 159 | 40 | 20 | 0 | 140 | 0 | 0 | 10 | 290 | 24 | 0 | 0 | 15 | 0 | 0 | 200 | 0 | 149 | 4 | 22 | 0 | 60 | 420 | 8 | 68 | 0 | 1 | 70 | 17 | 0 | 0 | 26 | 100 | 0 | 17 |  | 919 | 0 | 290 | 0 | 0 | 120 | 0 | 0 | 0 | 0 | 0 | 0 | 24 | 0 | 0 | 0 | 0 | 0 | 0 | 0 | 20 | 0 | 0 | 0 | 0 | 22 | 10 | 8 | 0 | 0 | 150 | 0 | 0 | 0 | 0 | 130 | 0 | 95 | 0 | 130 | 0 | 344 | 53 | 0 | 0 | 0 | 41 | 0 | 2 | 35 | 500 |  | 5969 | 2893 | 8862 | 3767 | 919 | 1785 | 1391 | 650 | 117 | 136 | 90 | 7 | 0 | 102.1
9:00 | 0 | 0 | 102 | 115 | 200 | 72 | 0 | 0 | 302 |  | 0 | 350 | 240 | 37 | 50 | 15 | 0 | 0 | 71 | 0 | 35 | 24 | 16 | 0 | 0 | 0 | 0 | 0 | 35 | 35 | 19 | 25 | 31 | 33 | 33 | 0 | 0 | 82 | 35 | 115 | 0 | 0 | 204 | 0 | 139 | 0 |  | 0 | 0 | 0 | 0 | 20 | 15 | 20 | 3 | 0 | 100 | 0 | 280 | 320 | 215 | 8 | 72 | 26 | 5 | 0 | 51 | 0 | 0 | 8 | 19 | 5 | 33 | 15 | 92 | 155 | 48 | 20 | 0 | 87 | 43 | 28 | 33 | 110 | 159 | 63 | 85 | 0 | 140 | 0 | 0 | 10 | 280 | 24 | 0 | 0 | 120 | 0 | 0 | 200 | 0 | 149 | 15 | 22 | 0 | 95 | 422 | 8 | 68 | 0 | 2 | 70 | 17 | 0 | 0 | 67 | 100 | 0 | 17 |  | 919 | 0 | 350 | 0 | 0 | 120 | 0 | 0 | 0 | 0 | 0 | 0 | 20 | 0 | 0 | 0 | 0 | 0 | 0 | 0 | 20 | 0 | 0 | 0 | 0 | 22 | 10 | 11 | 0 | 0 | 150 | 0 | 0 | 0 | 0 | 130 | 0 | 61 | 0 | 130 | 0 | 360 | 53 | 0 | 0 | 0 | 50 | 0 | 3 | 50 | 470 |  | 6379 | 2929 | 9308 | 3926 | 919 | 1810 | 1668 | 620 | 117 | 136 | 92 | 20 | 0 | 102.1
10:00 | 0 | 0 | 100 | 115 | 200 | 72 | 0 | 0 | 304 |  | 0 | 350 | 285 | 50 | 84 | 22 | 0 | 0 | 114 | 0 | 50 | 64 | 32 | 0 | 0 | 0 | 0 | 0 | 35 | 55 | 19 | 25 | 30 | 33 | 33 | 0 | 0 | 82 | 35 | 115 | 0 | 0 | 206 | 0 | 139 | 0 |  | 0 | 0 | 0 | 0 | 20 | 19 | 20 | 2 | 0 | 100 | 0 | 295 | 320 | 214 | 8 | 76 | 16 | 20 | 0 | 51 | 0 | 0 | 8 | 19 | 11 | 33 | 15 | 98 | 151 | 48 | 20 | 1 | 84 | 43 | 25 | 44 | 110 | 158 | 62 | 84 | 0 | 30 | 0 | 0 | 10 | 285 | 24 | 0 | 0 | 145 | 0 | 0 | 200 | 0 | 145 | 15 | 22 | 0 | 110 | 419 | 8 | 76 | 0 | 4 | 70 | 17 | 0 | 0 | 75 | 100 | 0 | 17 |  | 919 | 0 | 350 | 0 | 0 | 120 | 0 | 0 | 0 | 0 | 0 | 0 | 22 | 0 | 0 | 0 | 0 | 0 | 0 | 0 | 20 | 0 | 0 | 0 | 0 | 22 | 8 | 11 | 0 | 0 | 150 | 0 | 0 | 0 | 0 | 136 | 0 | 58 | 0 | 148 | 0 | 400 | 53 | 0 | 0 | 0 | 69 | 0 | 5 | 70 | 470 |  | 6596 | 3031 | 9627 | 3884 | 919 | 1875 | 1937 | 620 | 117 | 152 | 98 | 25 | 0 | 102.1
11:00 | 0 | 0 | 100 | 115 | 200 | 72 | 0 | 0 | 304 |  | 0 | 320 | 285 | 51 | 97 | 40 | 0 | 0 | 120 | 0 | 54 | 94 | 30 | 0 | 0 | 0 | 0 | 17 | 35 | 55 | 19 | 25 | 21 | 33 | 33 | 0 | 0 | 82 | 35 | 115 | 0 | 0 | 205 | 0 | 139 | 0 |  | 0 | 0 | 0 | 0 | 20 | 19 | 20 | 2 | 0 | 100 | 0 | 295 | 320 | 213 | 8 | 76 | 16 | 30 | 0 | 51 | 0 | 0 | 16 | 19 | 11 | 33 | 15 | 112 | 151 | 48 | 20 | 2 | 84 | 43 | 25 | 44 | 110 | 160 | 63 | 86 | 0 | 20 | 0 | 0 | 10 | 310 | 24 | 0 | 0 | 150 | 0 | 0 | 200 | 0 | 132 | 19 | 22 | 0 | 110 | 416 | 8 | 86 | 0 | 5 | 157 | 17 | 0 | 0 | 75 | 100 | 0 | 17 |  | 919 | 0 | 340 | 0 | 0 | 120 | 0 | 0 | 0 | 0 | 0 | 0 | 24 | 16 | 0 | 0 | 0 | 0 | 0 | 0 | 20 | 0 | 0 | 0 | 0 | 21 | 7 | 11 | 0 | 0 | 150 | 0 | 0 | 0 | 0 | 176 | 0 | 58 | 0 | 168 | 0 | 405 | 53 | 0 | 0 | 0 | 73 | 0 | 5 | 70 | 470 |  | 6786 | 3106 | 9892 | 3919 | 919 | 1887 | 2137 | 620 | 117 | 150 | 112 | 31 | 0 | 102.09
12:00 | 0 | 0 | 100 | 115 | 200 | 72 | 0 | 0 | 277 |  | 0 | 310 | 275 | 82 | 97 | 40 | 0 | 0 | 120 | 0 | 80 | 94 | 32 | 4 | 0 | 0 | 0 | 54 | 35 | 55 | 19 | 25 | 21 | 33 | 33 | 0 | 0 | 86 | 35 | 115 | 0 | 0 | 205 | 0 | 139 | 0 |  | 0 | 0 | 0 | 0 | 35 | 19 | 20 | 2 | 0 | 100 | 0 | 300 | 320 | 212 | 8 | 75 | 16 | 40 | 0 | 51 | 0 | 0 | 25 | 19 | 11 | 33 | 15 | 108 | 150 | 48 | 20 | 2 | 84 | 43 | 25 | 47 | 110 | 158 | 63 | 86 | 0 | 20 | 0 | 0 | 10 | 315 | 24 | 5 | 0 | 195 | 0 | 0 | 187 | 0 | 111 | 20 | 22 | 0 | 123 | 418 | 42 | 85 | 0 | 5 | 157 | 17 | 0 | 17 | 89 | 100 | 0 | 17 |  | 919 | 0 | 320 | 0 | 0 | 120 | 0 | 0 | 0 | 0 | 0 | 0 | 25 | 16 | 0 | 0 | 0 | 0 | 0 | 0 | 20 | 0 | 0 | 8 | 0 | 20 | 7 | 11 | 0 | 0 | 150 | 0 | 0 | 0 | 0 | 188 | 0 | 82 | 0 | 189 | 0 | 390 | 90 | 0 | 16 | 0 | 75 | 0 | 5 | 90 | 470 |  | 6977 | 3211 | 10188 | 3939 | 919 | 1877 | 2420 | 620 | 121 | 152 | 108 | 32 | 0 | 102.09
13:00 | 0 | 0 | 100 | 115 | 200 | 72 | 0 | 0 | 266 |  | 0 | 300 | 230 | 92 | 97 | 40 | 0 | 0 | 115 | 0 | 90 | 94 | 32 | 31 | 0 | 0 | 0 | 54 | 35 | 55 | 19 | 25 | 21 | 33 | 33 | 0 | 0 | 86 | 35 | 115 | 0 | 0 | 205 | 0 | 139 | 0 |  | 0 | 0 | 0 | 0 | 80 | 19 | 20 | 4 | 0 | 100 | 0 | 300 | 305 | 188 | 8 | 52 | 16 | 40 | 0 | 51 | 0 | 0 | 34 | 19 | 11 | 33 | 15 | 114 | 120 | 39 | 20 | 1 | 83 | 43 | 24 | 46 | 110 | 159 | 62 | 86 | 0 | 20 | 0 | 0 | 7 | 290 | 24 | 5 | 0 | 295 | 0 | 0 | 187 | 0 | 131 | 16 | 22 | 0 | 125 | 415 | 65 | 85 | 0 | 4 | 162 | 34 | 0 | 17 | 94 | 100 | 0 | 17 |  | 920 | 0 | 320 | 0 | 49 | 120 | 0 | 0 | 0 | 0 | 0 | 0 | 26 | 32 | 0 | 0 | 0 | 0 | 0 | 0 | 20 | 0 | 0 | 8 | 0 | 20 | 7 | 11 | 0 | 0 | 150 | 0 | 0 | 0 | 0 | 169 | 0 | 85 | 0 | 178 | 0 | 380 | 90 | 0 | 64 | 0 | 86 | 0 | 5 | 109 | 470 |  | 7046 | 3319 | 10365 | 3808 | 920 | 1822 | 2782 | 620 | 121 | 152 | 114 | 26 | 10365 | 102.09
14:00 | 0 | 0 | 100 | 115 | 200 | 72 | 0 | 0 | 265 |  | 0 | 300 | 235 | 95 | 97 | 40 | 0 | 0 | 115 | 0 | 90 | 94 | 32 | 40 | 0 | 0 | 0 | 54 | 35 | 55 | 19 | 25 | 31 | 33 | 33 | 0 | 0 | 87 | 35 | 115 | 0 | 0 | 205 | 0 | 104 | 0 |  | 0 | 0 | 0 | 0 | 81 | 19 | 20 | 2 | 0 | 100 | 0 | 260 | 270 | 201 | 8 | 72 | 26 | 40 | 0 | 51 | 0 | 0 | 52 | 0 | 11 | 33 | 18 | 124 | 121 | 48 | 20 | 2 | 84 | 43 | 24 | 47 | 110 | 160 | 63 | 86 | 0 | 20 | 18 | 0 | 10 | 285 | 24 | 5 | 0 | 300 | 0 | 0 | 196 | 0 | 149 | 3 | 22 | 0 | 138 | 415 | 65 | 85 | 0 | 4 | 162 | 35 | 0 | 17 | 96 | 100 | 0 | 17 |  | 918 | 0 | 315 | 0 | 49 | 120 | 0 | 0 | 0 | 0 | 0 | 0 | 26 | 32 | 0 | 0 | 0 | 0 | 0 | 0 | 20 | 0 | 0 | 8 | 0 | 20 | 7 | 11 | 0 | 0 | 149 | 0 | 0 | 0 | 0 | 154 | 0 | 85 | 0 | 163 | 0 | 310 | 90 | 0 | 70 | 0 | 92 | 0 | 5 | 109 | 470 |  | 7083 | 3223 | 10306 | 3722 | 918 | 1748 | 2887 | 619 | 122 | 152 | 124 | 14 | 0 | 102.09
15:00 | 0 | 0 | 100 | 115 | 200 | 71 | 0 | 0 | 253 |  | 0 | 300 | 260 | 100 | 97 | 40 | 0 | 0 | 187 | 0 | 90 | 94 | 32 | 40 | 0 | 0 | 0 | 54 | 55 | 55 | 19 | 25 | 31 | 33 | 33 | 2 | 0 | 87 | 35 | 115 | 0 | 1 | 207 | 0 | 139 | 0 |  | 0 | 0 | 0 | 10 | 81 | 19 | 20 | 2 | 0 | 100 | 0 | 325 | 270 | 199 | 8 | 85 | 26 | 40 | 0 | 51 | 0 | 0 | 52 | 18 | 11 | 33 | 18 | 128 | 120 | 33 | 20 | 1 | 84 | 43 | 22 | 47 | 110 | 160 | 61 | 86 | 0 | 20 | 18 | 0 | 10 | 300 | 24 | 5 | 0 | 300 | 0 | 0 | 196 | 0 | 138 | 4 | 22 | 2 | 140 | 411 | 65 | 85 | 0 | 3 | 162 | 36 | 0 | 17 | 102 | 100 | 0 | 17 |  | 919 | 0 | 315 | 0 | 49 | 120 | 0 | 0 | 0 | 0 | 0 | 0 | 26 | 32 | 0 | 0 | 0 | 0 | 0 | 0 | 20 | 0 | 0 | 8 | 0 | 20 | 7 | 11 | 0 | 0 | 150 | 0 | 0 | 0 | 0 | 165 | 0 | 85 | 0 | 170 | 0 | 402 | 90 | 0 | 70 | 0 | 94 | 0 | 4 | 109 | 500 |  | 7330 | 3366 | 10696 | 3936 | 919 | 1840 | 2937 | 650 | 122 | 152 | 128 | 12 | 0 | 102.08
16:00 | 0 | 0 | 100 | 115 | 200 | 72 | 0 | 0 | 253 |  | 0 | 300 | 235 | 100 | 97 | 40 | 0 | 0 | 187 | 0 | 91 | 94 | 48 | 40 | 0 | 0 | 0 | 54 | 55 | 55 | 19 | 25 | 31 | 25 | 33 | 8 | 0 | 84 | 35 | 115 | 0 | 8 | 205 | 0 | 139 | 0 |  | 0 | 0 | 0 | 20 | 81 | 19 | 20 | 2 | 0 | 100 | 0 | 300 | 270 | 211 | 8 | 50 | 16 | 40 | 0 | 51 | 0 | 0 | 52 | 19 | 11 | 33 | 0 | 130 | 121 | 33 | 20 | 1 | 84 | 43 | 25 | 47 | 0 | 159 | 61 | 86 | 0 | 20 | 18 | 0 | 10 | 290 | 24 | 5 | 0 | 300 | 0 | 0 | 160 | 0 | 136 | 2 | 22 | 28 | 142 | 413 | 45 | 85 | 0 | 1 | 142 | 36 | 0 | 29 | 70 | 100 | 0 | 17 |  | 919 | 0 | 305 | 0 | 25 | 120 | 0 | 0 | 0 | 0 | 0 | 0 | 25 | 32 | 0 | 0 | 0 | 0 | 0 | 12 | 20 | 0 | 0 | 8 | 0 | 20 | 7 | 11 | 0 | 0 | 150 | 0 | 0 | 0 | 0 | 168 | 0 | 58 | 0 | 190 | 0 | 404 | 70 | 0 | 35 | 0 | 101 | 0 | 3 | 70 | 500 |  | 7071 | 3253 | 10324 | 3866 | 919 | 1698 | 2755 | 650 | 119 | 180 | 130 | 7 | 0 | 102.08
17:00 | 0 | 0 | 100 | 115 | 200 | 72 | 0 | 0 | 262 |  | 0 | 300 | 220 | 100 | 97 | 40 | 0 | 0 | 66 | 0 | 97 | 94 | 48 | 40 | 0 | 0 | 0 | 17 | 55 | 55 | 19 | 25 | 31 | 25 | 33 | 15 | 0 | 84 | 35 | 115 | 0 | 12 | 205 | 0 | 104 | 0 |  | 0 | 0 | 9 | 40 | 91 | 38 | 20 | 4 | 0 | 100 | 0 | 270 | 270 | 201 | 8 | 51 | 26 | 40 | 0 | 51 | 0 | 20 | 52 | 20 | 11 | 33 | 18 | 120 | 140 | 40 | 20 | 0 | 84 | 43 | 25 | 47 | 70 | 158 | 40 | 20 | 0 | 20 | 18 | 0 | 10 | 280 | 24 | 11 | 0 | 300 | 0 | 0 | 160 | 0 | 149 | 0 | 22 | 82 | 142 | 421 | 45 | 75 | 0 | 0 | 124 | 44 | 0 | 34 | 85 | 100 | 0 | 17 |  | 919 | 0 | 300 | 0 | 16 | 120 | 0 | 0 | 5 | 0 | 0 | 0 | 26 | 64 | 0 | 0 | 0 | 25 | 10 | 48 | 20 | 0 | 0 | 25 | 14 | 21 | 7 | 11 | 0 | 0 | 150 | 0 | 0 | 0 | 0 | 150 | 0 | 55 | 0 | 130 | 0 | 280 | 70 | 0 | 35 | 0 | 103 | 0 | 1 | 70 | 500 |  | 7024 | 3175 | 10199 | 3628 | 919 | 1578 | 2885 | 650 | 119 | 299 | 120 | 1 | 0 | 102.08
18:00 | 0 | 0 | 100 | 115 | 200 | 72 | 0 | 0 | 263 |  | 0 | 300 | 270 | 100 | 97 | 45 | 0 | 0 | 117 | 0 | 95 | 94 | 150 | 40 | 0 | 0 | 0 | 54 | 35 | 55 | 0 | 25 | 31 | 25 | 33 | 33 | 0 | 82 | 35 | 115 | 0 | 25 | 205 | 0 | 139 | 0 |  | 0 | 0 | 85 | 100 | 91 | 45 | 20 | 4 | 0 | 80 | 0 | 290 | 280 | 213 | 8 | 50 | 26 | 40 | 0 | 51 | 0 | 41 | 52 | 21 | 11 | 33 | 12 | 146 | 139 | 40 | 20 | 0 | 84 | 43 | 25 | 47 | 110 | 159 | 65 | 87 | 0 | 75 | 18 | 0 | 10 | 270 | 24 | 11 | 95 | 300 | 170 | 50 | 173 | 52 | 149 | 0 | 22 | 110 | 142 | 419 | 55 | 85 | 0 | 0 | 155 | 54 | 0 | 46 | 93 | 100 | 0 | 17 |  | 919 | 0 | 305 | 0 | 70 | 180 | 0 | 0 | 16 | 0 | 33 | 0 | 38 | 110 | 0 | 0 | 0 | 50 | 42 | 95 | 20 | 0 | 36 | 43 | 32 | 22 | 10 | 11 | 0 | 0 | 151 | 0 | 0 | 0 | 0 | 142 | 0 | 96 | 26 | 145 | 0 | 390 | 105 | 80 | 53 | 0 | 105 | 0 | 0 | 90 | 470 |  | 8163 | 3885 | 12048 | 3801 | 919 | 1843 | 3874 | 621 | 117 | 727 | 146 | 0 | 0 | 102.08
18:30 | 0 | 0 | 0 | 0 | 0 | 0 | 0 | 0 | 0 |  | 0 | 0 | 0 | 0 | 0 | 0 | 0 | 0 | 0 | 0 | 0 | 0 | 0 | 0 | 0 | 0 | 0 | 0 | 0 | 0 | 0 | 0 | 0 | 0 | 0 | 0 | 0 | 0 | 0 | 0 | 0 | 0 | 0 | 0 | 0 | 0 |  | 0 | 0 | 0 | 0 | 0 | 0 | 0 | 0 | 0 | 0 | 0 | 0 | 0 | 0 | 0 | 0 | 0 | 0 | 0 | 0 | 0 | 0 | 0 | 0 | 0 | 0 | 0 | 0 | 0 | 0 | 0 | 0 | 0 | 0 | 0 | 0 | 0 | 0 | 0 | 0 | 0 | 0 | 0 | 0 | 0 | 0 | 0 | 0 | 0 | 0 | 0 | 0 | 0 | 0 | 0 | 0 | 0 | 0 | 0 | 0 | 0 | 0 | 0 | 0 | 0 | 0 | 0 | 0 | 0 | 0 | 0 | 0 |  | 0 | 0 | 0 | 0 | 0 | 0 | 0 | 0 | 0 | 0 | 0 | 0 | 0 | 0 | 0 | 0 | 0 | 0 | 0 | 0 | 0 | 0 | 0 | 0 | 0 | 0 | 0 | 0 | 0 | 0 | 0 | 0 | 0 | 0 | 0 | 0 | 0 | 0 | 0 | 0 | 0 | 0 | 0 | 0 | 0 | 0 | 0 | 0 | 0 | 0 | 0 |  | 0 | 0 | 0 | 0 | 0 | 0 | 0 | 0 | 0 | 0 | 0 | 0 | 0 | 0
19:00 | 0 | 0 | 101 | 115 | 200 | 72 | 0 | 0 | 254 |  | 0 | 300 | 255 | 100 | 97 | 55 | 0 | 0 | 147 | 0 | 100 | 94 | 150 | 65 | 0 | 0 | 0 | 54 | 55 | 55 | 0 | 25 | 31 | 25 | 33 | 51 | 0 | 83 | 35 | 115 | 0 | 25 | 205 | 0 | 139 | 0 |  | 0 | 0 | 102 | 100 | 94 | 50 | 20 | 6 | 0 | 80 | 0 | 290 | 280 | 213 | 8 | 50 | 26 | 40 | 0 | 51 | 0 | 41 | 52 | 21 | 11 | 33 | 21 | 146 | 141 | 40 | 20 | 0 | 84 | 43 | 25 | 47 | 110 | 160 | 64 | 87 | 0 | 140 | 18 | 0 | 10 | 280 | 24 | 11 | 23 | 300 | 78 | 25 | 200 | 26 | 149 | 0 | 22 | 145 | 142 | 418 | 115 | 85 | 0 | 0 | 160 | 54 | 0 | 100 | 93 | 100 | 0 | 38 |  | 918 | 0 | 305 | 0 | 115 | 200 | 0 | 0 | 18 | 0 | 40 | 0 | 38 | 110 | 0 | 0 | 0 | 50 | 42 | 95 | 20 | 0 | 36 | 52 | 32 | 22 | 10 | 11 | 0 | 0 | 150 | 0 | 0 | 0 | 0 | 169 | 0 | 94 | 100 | 186 | 0 | 382 | 105 | 20 | 113 | 0 | 109 | 0 | 0 | 109 | 570 |  | 8348 | 4221 | 12569 | 3975 | 918 | 1836 | 4090 | 720 | 118 | 766 | 146 | 0 | 0 | 102.08
19:30 | 0 | 0 | 100 | 115 | 200 | 72 | 0 | 0 | 252 |  | 0 | 300 | 225 | 100 | 97 | 55 | 0 | 0 | 165 | 0 | 100 | 94 | 150 | 87 | 0 | 0 | 0 | 54 | 55 | 55 | 19 | 25 | 31 | 25 | 33 | 51 | 0 | 83 | 35 | 115 | 0 | 25 | 219 | 0 | 139 | 0 |  | 0 | 0 | 102 | 100 | 96 | 50 | 20 | 10 | 0 | 80 | 0 | 315 | 280 | 211 | 8 | 50 | 26 | 40 | 0 | 51 | 0 | 41 | 52 | 21 | 11 | 33 | 21 | 148 | 140 | 40 | 20 | 0 | 84 | 43 | 25 | 47 | 110 | 159 | 64 | 87 | 0 | 140 | 18 | 0 | 10 | 315 | 24 | 11 | 0 | 300 | 30 | 0 | 200 | 0 | 149 | 0 | 22 | 151 | 142 | 416 | 115 | 85 | 0 | 0 | 160 | 54 | 0 | 100 | 103 | 100 | 0 | 104 |  | 918 | 0 | 310 | 0 | 115 | 200 | 0 | 0 | 19 | 0 | 40 | 0 | 38 | 110 | 0 | 0 | 0 | 50 | 42 | 96 | 20 | 0 | 36 | 52 | 32 | 22 | 10 | 11 | 0 | 0 | 150 | 0 | 0 | 0 | 0 | 180 | 0 | 95 | 100 | 189 | 0 | 408 | 105 | 0 | 113 | 0 | 109 | 0 | 0 | 109 | 570 |  | 8410 | 4249 | 12659 | 4063 | 918 | 1900 | 4024 | 720 | 118 | 768 | 148 | 0 | 0 | 0
20:00 | 0 | 0 | 100 | 115 | 200 | 72 | 0 | 0 | 252 |  | 0 | 300 | 220 | 100 | 97 | 55 | 0 | 0 | 185 | 0 | 100 | 94 | 150 | 87 | 0 | 0 | 0 | 54 | 55 | 55 | 19 | 25 | 31 | 25 | 33 | 51 | 0 | 85 | 35 | 115 | 0 | 25 | 204 | 0 | 139 | 0 |  | 0 | 0 | 102 | 100 | 96 | 50 | 20 | 14 | 0 | 80 | 0 | 290 | 280 | 200 | 8 | 50 | 26 | 40 | 0 | 51 | 0 | 41 | 52 | 21 | 11 | 33 | 21 | 146 | 139 | 40 | 20 | 0 | 84 | 43 | 25 | 47 | 110 | 159 | 64 | 87 | 0 | 140 | 18 | 0 | 10 | 290 | 24 | 11 | 0 | 300 | 30 | 0 | 200 | 0 | 149 | 0 | 22 | 151 | 142 | 418 | 115 | 85 | 0 | 0 | 160 | 54 | 0 | 100 | 102 | 100 | 0 | 104 |  | 918 | 0 | 305 | 0 | 115 | 200 | 0 | 0 | 21 | 0 | 40 | 0 | 35 | 110 | 0 | 0 | 0 | 50 | 42 | 96 | 20 | 0 | 40 | 52 | 32 | 22 | 10 | 11 | 0 | 0 | 150 | 0 | 0 | 0 | 0 | 186 | 0 | 96 | 100 | 193 | 0 | 410 | 105 | 0 | 113 | 15 | 108 | 0 | 0 | 109 | 570 |  | 8353 | 4274 | 12627 | 4038 | 918 | 1879 | 4032 | 720 | 120 | 774 | 146 | 0 | 0 | 102.07
21:00 | 0 | 0 | 100 | 115 | 200 | 72 | 0 | 0 | 253 |  | 0 | 300 | 220 | 100 | 97 | 55 | 0 | 0 | 185 | 0 | 100 | 94 | 150 | 17 | 0 | 0 | 0 | 54 | 55 | 55 | 19 | 25 | 31 | 25 | 33 | 51 | 0 | 85 | 35 | 115 | 0 | 25 | 204 | 0 | 140 | 0 |  | 0 | 0 | 102 | 100 | 96 | 50 | 20 | 22 | 0 | 80 | 0 | 290 | 280 | 192 | 8 | 50 | 26 | 30 | 0 | 51 | 0 | 41 | 52 | 21 | 11 | 33 | 21 | 142 | 141 | 40 | 20 | 0 | 84 | 43 | 25 | 47 | 110 | 158 | 64 | 87 | 0 | 140 | 18 | 0 | 10 | 300 | 24 | 11 | 0 | 300 | 30 | 0 | 200 | 0 | 149 | 0 | 22 | 163 | 138 | 419 | 115 | 85 | 0 | 0 | 160 | 54 | 0 | 100 | 103 | 100 | 0 | 104 |  | 918 | 0 | 295 | 0 | 115 | 200 | 0 | 0 | 22 | 0 | 40 | 0 | 37 | 110 | 0 | 0 | 0 | 50 | 42 | 96 | 20 | 0 | 36 | 52 | 31 | 22 | 10 | 11 | 0 | 0 | 150 | 0 | 0 | 0 | 0 | 183 | 0 | 95 | 100 | 180 | 0 | 409 | 105 | 0 | 113 | 15 | 102 | 0 | 0 | 109 | 580 |  | 8292 | 4248 | 12540 | 4007 | 918 | 1888 | 3965 | 730 | 120 | 770 | 142 | 0 | 0 | 102.07
22:00 | 0 | 0 | 100 | 115 | 200 | 72 | 0 | 0 | 253 |  | 0 | 300 | 245 | 100 | 97 | 55 | 0 | 0 | 150 | 0 | 100 | 94 | 150 | 10 | 0 | 0 | 0 | 54 | 55 | 55 | 19 | 25 | 31 | 25 | 33 | 51 | 0 | 85 | 35 | 115 | 0 | 25 | 204 | 0 | 139 | 0 |  | 0 | 0 | 102 | 90 | 96 | 50 | 20 | 30 | 0 | 80 | 0 | 290 | 280 | 178 | 8 | 50 | 26 | 30 | 0 | 51 | 0 | 41 | 52 | 21 | 11 | 33 | 21 | 146 | 141 | 40 | 20 | 0 | 84 | 43 | 25 | 47 | 110 | 157 | 53 | 87 | 0 | 140 | 18 | 0 | 10 | 280 | 24 | 11 | 0 | 300 | 0 | 0 | 200 | 0 | 149 | 0 | 22 | 163 | 140 | 420 | 115 | 85 | 0 | 0 | 160 | 54 | 0 | 17 | 103 | 100 | 0 | 104 |  | 918 | 0 | 290 | 0 | 115 | 200 | 0 | 0 | 22 | 0 | 40 | 0 | 38 | 110 | 0 | 0 | 0 | 50 | 42 | 96 | 20 | 0 | 36 | 52 | 31 | 22 | 10 | 11 | 0 | 0 | 150 | 0 | 0 | 0 | 0 | 177 | 0 | 97 | 100 | 175 | 0 | 329 | 105 | 0 | 113 | 15 | 105 | 0 | 0 | 109 | 580 |  | 8120 | 4158 | 12278 | 3930 | 918 | 1799 | 3865 | 730 | 120 | 770 | 146 | 0 | 0 | 102.07
23:00 | 0 | 0 | 100 | 115 | 200 | 72 | 0 | 0 | 270 |  | 0 | 300 | 260 | 100 | 97 | 55 | 0 | 0 | 115 | 0 | 100 | 94 | 150 | 11 | 0 | 0 | 0 | 54 | 55 | 55 | 19 | 25 | 31 | 25 | 33 | 51 | 0 | 87 | 35 | 115 | 0 | 25 | 204 | 0 | 139 | 0 |  | 0 | 0 | 102 | 40 | 97 | 50 | 20 | 32 | 0 | 80 | 0 | 295 | 280 | 184 | 8 | 70 | 26 | 5 | 0 | 51 | 0 | 41 | 50 | 21 | 11 | 33 | 22 | 144 | 139 | 40 | 20 | 0 | 84 | 43 | 25 | 47 | 110 | 160 | 64 | 87 | 0 | 140 | 18 | 0 | 10 | 290 | 24 | 11 | 0 | 300 | 0 | 0 | 200 | 0 | 144 | 0 | 22 | 70 | 142 | 420 | 115 | 85 | 0 | 0 | 160 | 54 | 0 | 17 | 82 | 100 | 0 | 104 |  | 920 | 0 | 290 | 0 | 115 | 200 | 0 | 0 | 22 | 0 | 40 | 0 | 38 | 110 | 0 | 0 | 0 | 50 | 42 | 95 | 20 | 0 | 36 | 52 | 31 | 22 | 10 | 11 | 0 | 0 | 150 | 0 | 0 | 0 | 0 | 177 | 0 | 98 | 20 | 176 | 0 | 363 | 105 | 0 | 113 | 15 | 108 | 0 | 0 | 109 | 580 |  | 7981 | 4118 | 12099 | 3940 | 920 | 1838 | 3636 | 730 | 122 | 769 | 144 | 0 | 0 | 102.07
24:00 | 0 | 0 | 100 | 115 | 200 | 72 | 0 | 0 | 309 |  | 0 | 350 | 260 | 100 | 97 | 55 | 0 | 0 | 115 | 0 | 100 | 94 | 150 | 12 | 0 | 0 | 0 | 54 | 55 | 55 | 19 | 25 | 31 | 25 | 33 | 51 | 0 | 87 | 35 | 115 | 0 | 25 | 204 | 0 | 139 | 0 |  | 0 | 0 | 102 | 40 | 97 | 50 | 20 | 39 | 0 | 80 | 0 | 290 | 280 | 183 | 8 | 72 | 26 | 5 | 0 | 51 | 0 | 20 | 43 | 21 | 11 | 33 | 22 | 142 | 139 | 40 | 20 | 0 | 84 | 43 | 25 | 47 | 110 | 157 | 64 | 87 | 0 | 140 | 18 | 0 | 10 | 300 | 24 | 11 | 0 | 300 | 0 | 0 | 191 | 0 | 149 | 0 | 22 | 0 | 142 | 421 | 115 | 85 | 0 | 0 | 162 | 54 | 0 | 17 | 56 | 100 | 0 | 104 |  | 918 | 0 | 290 | 0 | 115 | 145 | 0 | 0 | 22 | 0 | 40 | 0 | 38 | 110 | 0 | 0 | 0 | 50 | 0 | 94 | 20 | 0 | 36 | 52 | 31 | 21 | 10 | 11 | 0 | 0 | 150 | 0 | 0 | 0 | 0 | 185 | 0 | 97 | 0 | 181 | 0 | 361 | 105 | 0 | 113 | 15 | 107 | 0 | 0 | 109 | 580 |  | 7954 | 4006 | 11960 | 3947 | 918 | 1940 | 3511 | 730 | 122 | 650 | 142 | 0 | 0 | 102.07
KWH | 0 | 0 | 2400000 | 2677500 | 4785864 | 1711409 | 0 | 0 | 7106000 |  | 0 | 7342050 | 5216902 | 2104320 | 2116152 | 975449 | 0 | 0 | 3341000 | 0 | 2023680 | 1856736 | 1823040 | 539865 | 0 | 0 | 0 | 773280 | 1140685 | 1263871 | 416592 | 600000 | 604440 | 677700 | 832900 | 398712 | 0 | 2003367 | 844000 | 2700000 | 0 | 233267 | 4925421 | 0 | 3116002 | 0 |  | 0 | 0 | 1009257 | 644040 | 1326720 | 691680 | 474480 | 436320 | 0 | 2127425 | 0 | 7275000 | 7115000 | 4981000 | 217454 | 1564140 | 560808 | 568320 | 0 | 1241265 | 0 | 258816 | 727277 | 447768 | 249300 | 816500 | 510060 | 3016320 | 3372720 | 1015680 | 447084 | 9800 | 2020000 | 1029000 | 626400 | 1062576 | 2482118 | 3538000 | 1449504 | 1852800 | 0 | 2370460 | 181000 | 0 | 243900 | 7112800 | 571872 | 169000 | 106944 | 5334325 | 294442 | 56469 | 4586400 | 55987 | 3485380 | 100035 | 542400 | 1068000 | 3111272 | 10056000 | 1708800 | 1967976 | 0 | 30601 | 3224182 | 782452 | 0 | 755820 | 2119320 | 2413440 | 8400 | 911040 |  | 22051636 | 0 | 7571232 | 0 | 1230720 | 3639360 | 0 | 0 | 149820 | 0 | 266250 | 0 | 716203 | 1359648 | 0 | 0 | 0 | 379648 | 283991 | 841808 | 492650 | 0 | 262600 | 473760 | 242080 | 500160 | 216756 | 241650 | 0 | 0 | 3686600 | 0 | 0 | 0 | 0 | 4076345 | 0 | 2077988 | 509760 | 4455736 | 0 | 9086254 | 2209440 | 89721 | 1454880 | 69408 | 2154240 | 0 | 39109 | 2206484 | 13546000 |  | 175083553 | 86581937 | 261665490 | 94756903 | 22051636 | 44600773 | 68089926 | 17232600 | 2847367 | 8890420 | 3016320 | 179545 | 0
Fuel Cost | 0 | 0 | 3504000 | 3935925 | 5312309.04 | 2259059.88 | 0 | 0 | 7319180 |  | 0 | 8002834.5 | 5790761.22 | 15971788.8 | 14580287.28 | 8252298.54 | 0 | 0 | 5779930 | 0 | 15238310.4 | 16933432.32 | 17938713.6 | 4977555.3 | 0 | 0 | 0 | 5644944 | 8817495.05 | 12461768.06 | 312444 | 450000 | 0 | 0 | 0 | 3855545.04 | 0 | 540909.09 | 227880 | 4887000 | 0 | 2167050.43 | 5368708.89 | 0 | 5297203.4 | 0 |  | 0 | 0 | 9789792.9 | 6150582 | 11542464 | 5478105.6 | 597844.8 | 1295870.4 | 0 | 3148589 | 0 | 5383500 | 7115000 | 4582520 | 280515.66 | 1798761 | 633713.04 | 795648 | 0 | 2122563.15 | 0 | 2614041.6 | 6945495.35 | 568665.36 | 186975 | 1428875 | 382545 | 22622400 | 3575083.2 | 9222374.4 | 567796.68 | 156212 | 3312800 | 1646400 | 1114992 | 1657618.56 | 2829614.52 | 3679520 | 2855522.88 | 3538848 | 0 | 4100895.8 | 396390 | 0 | 497556 | 7183928 | 428904 | 128440 | 1819117.44 | 40327497 | 4999625.16 | 944161.68 | 23849280 | 936102.64 | 34296139.2 | 1169409.15 | 4420560 | 11587800 | 21934467.6 | 9352080 | 15584256 | 18597373.2 | 0 | 0 | 24374815.92 | 6815156.92 | 0 | 7543083.6 | 18162572.4 | 16073510.4 | 0 | 0 |  | 127017423.36 | 0 | 7949793.6 | 0 | 9673459.2 | 50441529.6 | 0 | 0 | 1571611.8 | 0 | 2774325 | 0 | 1110114.65 | 13270164.48 | 0 | 0 | 0 | 3735736.32 | 2885348.56 | 7450000.8 | 3793405 | 0 | 2544594 | 4590734.4 | 2348176 | 960307.2 | 335971.8 | 182929.05 | 0 | 0 | 19981372 | 0 | 0 | 0 | 0 | 5380775.4 | 0 | 3116982 | 8671017.6 | 5213211.12 | 0 | 8995391.46 | 23066553.6 | 1526154.21 | 13806811.2 | 655211.52 | 16716902.4 | 0 | 432154.45 | 16305916.76 | 59466940 |  | 590971705.05 | 425971018.54 | 1016942723.59 | 109445050.26 | 127017423.36 | 53416995.78 | 521146432.32 | 79448312 | 768789.09 | 101319545.18 | 22622400 | 1757775.6 | 0
Yesterday Day Peak | 0 | 0 | 100 | 115 | 200 | 72 | 0 | 0 | 277 |  | 0 | 310 | 275 | 82 | 97 | 40 | 0 | 0 | 120 | 0 | 80 | 94 | 32 | 4 | 0 | 0 | 0 | 54 | 35 | 55 | 19 | 25 | 21 | 33 | 33 | 0 | 0 | 86 | 35 | 115 | 0 | 0 | 205 | 0 | 139 | 0 |  | 0 | 0 | 0 | 0 | 35 | 19 | 20 | 2 | 0 | 100 | 0 | 300 | 320 | 212 | 8 | 75 | 16 | 40 | 0 | 51 | 0 | 0 | 25 | 19 | 11 | 33 | 15 | 108 | 150 | 48 | 20 | 2 | 84 | 43 | 25 | 47 | 110 | 158 | 63 | 86 | 0 | 20 | 0 | 0 | 10 | 315 | 24 | 5 | 0 | 195 | 0 | 0 | 187 | 0 | 111 | 20 | 22 | 0 | 123 | 418 | 42 | 85 | 0 | 5 | 157 | 17 | 0 | 17 | 89 | 100 | 0 | 17 |  | 919 | 0 | 320 | 0 | 0 | 120 | 0 | 0 | 0 | 0 | 0 | 0 | 25 | 16 | 0 | 0 | 0 | 0 | 0 | 0 | 20 | 0 | 0 | 8 | 0 | 20 | 7 | 11 | 0 | 0 | 150 | 0 | 0 | 0 | 0 | 188 | 0 | 82 | 0 | 189 | 0 | 390 | 90 | 0 | 16 | 0 | 75 | 0 | 5 | 90 | 470 |  | 10188 | DayPeak
Yesterday Evening Peak | 0 | 0 | 100 | 115 | 200 | 72 | 0 | 0 | 252 | 0 | 0 | 300 | 225 | 100 | 97 | 55 | 0 | 0 | 165 | 0 | 100 | 94 | 150 | 87 | 0 | 0 | 0 | 54 | 55 | 55 | 19 | 25 | 31 | 25 | 33 | 51 | 0 | 83 | 35 | 115 | 0 | 25 | 219 | 0 | 139 | 0 | 0 | 0 | 0 | 102 | 100 | 96 | 50 | 20 | 10 | 0 | 80 | 0 | 315 | 280 | 211 | 8 | 50 | 26 | 40 | 0 | 51 | 0 | 41 | 52 | 21 | 11 | 33 | 21 | 148 | 140 | 40 | 20 | 0 | 84 | 43 | 25 | 47 | 110 | 159 | 64 | 87 | 0 | 140 | 18 | 0 | 10 | 315 | 24 | 11 | 0 | 300 | 30 | 0 | 200 | 0 | 149 | 0 | 22 | 151 | 142 | 416 | 115 | 85 | 0 | 0 | 160 | 54 | 0 | 100 | 103 | 100 | 0 | 104 |  | 918 | 0 | 310 | 0 | 115 | 200 | 0 | 0 | 19 | 0 | 40 | 0 | 38 | 110 | 0 | 0 | 0 | 50 | 42 | 96 | 20 | 0 | 36 | 52 | 32 | 22 | 10 | 11 | 0 | 0 | 150 | 0 | 0 | 0 | 0 | 180 | 0 | 95 | 100 | 189 | 0 | 408 | 105 | 0 | 113 | 0 | 109 | 0 | 0 | 109 | 570 |  | 12659 | EvPeak
Forecast for Evening | 0 | 0 | 100 | 115 | 200 | 72 | 0 | 0 | 360 | 0 | 0 | 450 | 305 | 100 | 100 | 40 | 0 | 0 | 165 | 0 | 100 | 94 | 150 | 88 | 0 | 0 | 0 | 54 | 55 | 55 | 22 | 25 | 30 | 33 | 33 | 52 | 0 | 85 | 35 | 115 | 0 | 25 | 221 | 0 | 145 | 0 | 0 | 0 |  | 102 | 100 | 97 | 50 | 21 | 20 | 0 | 80 | 0 | 360 | 350 | 225 | 8 | 90 | 30 | 5 | 0 | 51 | 0 | 50 | 52 | 22 | 11 | 33 | 22 | 173 | 150 | 48 | 20 | 0 | 85 | 43 | 51 | 44 | 110 | 160 | 65 | 86 | 0 | 140 | 20 | 0 | 10 | 341 | 25 | 11 | 200 | 300 | 300 | 100 | 200 | 100 | 149 | 0 | 22 | 200 | 150 | 400 | 115 | 86 | 100 | 0 | 300 | 54 | 110 | 17 | 113 | 100 | 0 | 17 |  | 928 | 16 | 410 | 0 | 115 | 220 | 0 | 0 | 30 | 60 | 40 | 0 | 33 | 110 | 0 | 0 | 0 | 50 | 40 | 100 | 20 | 0 | 50 | 52 | 30 | 22 | 10 | 11 | 0 | 0 | 150 | 0 | 0 | 0 | 0 | 225 | 0 | 95 | 100 | 220 | 0 | 414 | 105 | 200 | 113 | 100 | 109 | 0 | 0 | 113 | 580
Forecast for Day | 0 | 0 | 100 | 115 | 200 | 72 | 0 | 0 | 360 | 0 | 0 | 450 | 305 | 100 | 100 | 40 | 0 | 0 | 100 | 0 | 100 | 94 | 150 | 50 | 0 | 0 | 0 | 54 | 55 | 55 | 22 | 25 | 30 | 33 | 33 | 52 | 0 | 85 | 35 | 115 | 0 | 25 | 221 | 0 | 145 | 0 | 0 | 0 |  | 102 | 100 | 97 | 50 | 21 | 10 | 0 | 80 | 0 | 360 | 350 | 225 | 8 | 90 | 30 | 5 | 0 | 51 | 0 | 25 | 25 | 22 | 11 | 33 | 22 | 165 | 150 | 48 | 20 | 1.6 | 85 | 43 | 51 | 44 | 110 | 160 | 65 | 86 | 0 | 140 | 18 | 0 | 10 | 341 | 25 | 11 | 0 | 300 | 100 | 50 | 200 | 60 | 149 | 20 | 22 | 200 | 150 | 400 | 115 | 85 | 100 | 5 | 300 | 54 | 110 | 0 | 113 | 100 | 0 | 17 |  | 928 | 0 | 410 | 0 | 115 | 220 | 0 | 0 | 0 | 0 | 40 | 0 | 33 | 110 | 0 | 0 | 0 | 0 | 0 | 100 | 20 | 0 | 50 | 52 | 0 | 22 | 10 | 11 | 0 | 0 | 150 | 0 | 0 | 0 | 0 | 225 |  | 95 | 50 | 220 | 0 | 414 | 105 | 100 | 113 | 100 | 105 | 0 | 8 | 113 | 580
Generation at 08:00(Today) | 0 | 0 | 100 | 115 | 200 | 72 | 0 | 0 | 303 | 0 | 0 | 360 | 270 |  | 48 | 15 | 0 | 0 | 70 | 0 | 50 | 8 | 0 | 0 | 0 | 0 | 0 | 0 | 35 | 17 | 19 | 25 | 31 | 25 | 33 | 0 | 0 | 84 | 35 | 115 | 0 | 0 | 204 | 0 | 104 | 0 | 0 | 0 | 0 | 0 | 0 | 0 | 0 | 20 | 8 | 0 | 80 | 0 | 288 | 260 | 181 | 8 | 83 | 22 | 5 | 0 | 51 | 0 | 0 | 0 | 21 | 11 | 33 | 15 | 110 | 156 | 40 | 14 | 1 | 83 | 43 | 25 | 47 | 110 | 160 | 64 | 84 | 0 | 140 | 18 | 0 | 10 | 300 | 16 | 8 | 0 | 45 | 0 | 0 | 160 | 0 | 134 | 10 | 22 | 0 | 50 | 422 | 0 | 50 | 0 | 2 | 124 | 17 | 0 | 0 | 103 | 100 | 0 | 53 | 0 | 919 | 0 | 300 | 0 | 0 | 120 | 0 | 0 | 0 | 0 | 0 | 0 | 23 | 0 | 0 | 0 | 0 | 0 | 0 | 0 | 0 | 0 | 0 | 0 | 0 | 22 | 10 | 8 | 0 | 0 | 150 | 0 | 0 | 0 | 0 | 158 | 0 | 95 | 0 | 162 | 0 | 300 | 17 | 0 | 0 | 0 | 41 | 0 | 2 | 50 | 500 | 0
199
| Minimum Generation |  | 8862 | 8:00
| Highest Generation |  | 12659 | 19:30
| Day Peak Generation |  | 10188 | 12:00
| Evening Peak Generation |  | 12659 | 19:30
| HVDC Max Flow |  | 920 | 1:00
| HVDC EvPeak Flow |  | 918 | 19:30
| Load factor L.F |  | 86.13%

## P1
POWER GRID COMPANY OF BANGLADESH LTD.
|  |  | NATIONAL LOAD DESPATCH CENTER |  |  |  |  | QF-LDC-08
|  |  | DAILY REPORT |  |  |  |  | Page -1
[6 empty] | Reporting Date : | 2020-10-20
Till now the maximum generation is : - |  |  | 12893 MW | 21:00 | Hrs on | 2019-05-29
The Summary of Yesterday's |  | 2020-10-19 | Generation & Demand |  | Today's Actual Min Gen. & Probable Gen. & Demand
Day Peak Generation : |  | 10188 | MW Hour : | 12:00 | Min. Gen. at | 7:00 | 8975 | MW
Evening Peak Generation : |  | 12659 | MW Hour : | 19:30 | Available Max Generation : |  | 14789 | MW
E.P. Demand (at gen end) : |  | 12659 | MW Hour : | 19:30 | Max Demand (Evening) : |  | 12800 | MW
Maximum Generation : |  | 12659 | MW Hour : | 19:30 | Reserve(Generation end) |  | 1989 | MW
Total Gen. (MKWH) : |  | 261.6655 | System Load Factor : | 86.13% | Load Shed : |  | 0 | MW
EXPORT / IMPORT THROUGH EAST-WEST INTERCONNECTOR
Export from East grid to West grid :- Maximum |  |  | -30 | MW at | 3:00 | Energy |  | MKWHR.
Import from West grid to East grid :- Maximum |  |  | - | MW at | - | Energy | - | MKWHR.
| Water Level of Kaptai Lake at 6:00 A M on |  | 2020-10-20
Actual : | 102.05 | Ft.(MSL) , | Rule curve : | 107.8 | Ft.( MSL )
Gas Consumed : | Total = | 1181.07 | MMCFD. | Oil Consumed (PDB) :
[6 empty] | HSD : |  | Liter
[6 empty] | FO : |  | Liter
Cost of the Consumed Fuel (PDB+Pvt) : |  | Gas : | 162862046.04
: |  | Coal : | 79448312 | Oil : | 622465977.5 | Total : | 864776335.54
Load Shedding & Other Information
Area | Yesterday |  |  |  | Today
|  |  | Estimated Demand (S/S end) |  | Estimated Shedding (S/S end) |  | Rates of Shedding
| MW |  | MW |  |  | MW | (On Estimated Demand)
Dhaka | 0 | 0:00 | 4531.9639 |  |  | 0 | 0%
Chittagong Area | 0 | 0:00 | 1545.3527 |  |  | 0 | 0%
Khulna Area | 0 | 0:00 | 1385.3393 |  |  | 0 | 0%
Rajshahi Area | 0 | 0:00 | 1252.0388 |  |  | 0 | 0%
Cumilla Area | 0 | 0:00 | 1131.3016 |  |  | 0 | 0%
Mymensingh Area | 0 | 0:00 | 912.931 |  |  | 0 | 0%
Sylhet Area | 0 | 0:00 | 505.0174 |  |  | 0 | 0%
Barisal Area | 0 | 0:00 | 234.911 |  |  | 0 | 0%
Rangpur Area | 0 | 0:00 | 704.1238 |  |  | 0 | 0%
Total | 0 |  | 12202.9795 |  |  | 0
Information of the Generating Units under shut down.
| Planned Shut- Down |  |  | Forced Shut- Down
1) Barapukuria ST: Unit-1,2
2) Baghabari-71 MW,100 MW
3) Ghorasal Unit-1,2,3
4) Ashuganj unit-3,4
5) Kaptai-2,4
6) Raozan #2
7) Siddirganj-335 MW
8) Haripur 412 MW
Additional Information of Machines, lines, Interruption / Forced Load shed etc.
|  | Description |  |  | Comments on Power Interruption
a) Kabirpur-Kaliakoir 132 kV Ckt-2 was shut down at 08:39 for D/W.
b) Haripur-HPL 230 kV Ckt was under shut down from 08:56 to 17:28 for A/M.
c) Bogura(Old) 132/33 kV T4 transformer was under shut down from 08:22 to 16:18 for A/M.
d) Palashbari 132/33 kV T-2 transformer was under shut down from 08:06 to 19:08 for A/M.
e) Jholdhaka 132/33 kV T-2 transformer was under shut down from 08:45 to 16:35 for A/M.
f) Hasnabad 230/132 kV T-2 transformer was under shut down from 10:08 to 17:05 for A/M.
g) Thakurgaon 132/33 kV T-1 transformer was under shut down from 08:35 to 15:50 for A/M.
h) Sirajganj 132/33 kV T-4 transformer was under shut down from 08:40 to 16:00 for A/M.
i) Lalmonirhat 132/33 kV T-4 transformer was under shut down at 08:15 for C/M.
j) Baroirhat 132/33 kV T-1 transformer was under shut down from 10:02 to 12:09 for C/M.
k) Baroirhat 132/33 kV T-2 transformer was under shut down from 12:29 to 14:11 for C/M.
l) Sreemangal 132/33 kV T-1 transformer was under shut down from 07:30 to 09:15 for C/M.
m) B.Baria 132/33 kV T-1 transformer was under shut down from 10:38 to 14:45 due to red hot maintenance
at 33 kV R-phase CT.
n) Dhamrai 132/33 kV T-1 transformer tripped at 12:23 showing Buchholz relay at the same time T2 also |  |  |  |  | About 80 MW power interruption occurred under Dhamrai S/S area
tripped showing O/C relay and T2 was switched on at 12:25. |  |  |  |  | from 12:23 to 12:25.
o) Bhulta 400/230 kV T2 transformer was shut down from 12:54 to 14:37 due to red hot maintenance at
33 kV end.
p) Bhulta 400/230 kV T1 transformer was shut down from 14:56 to 16:33 due to red hot maintenance at
230 kV DS.
q) Aminbazar-Meghnaghat 230 kV Ckt-2 was charged at 15:18 from Meghnaghat end.
r) Kushiara GT tripped at 15:26 and was synchronized at 16:43.
s) Barapukuria 132/33 kV T-5 transformer was under shut down from 20:14 to 21:43 due to red hot
maintenance at 33 kV Y-phase CT.
t) Payra unit-1 was synchronized at 00:15(20/10/2020).
u) Kaliakoir 400/230 kV T1 transformer was under shut down from 05:58 to 07:17(20/10/2020) for C/M.
v) Payra unit-2 was shut down at 06:52(20/10/2020) due to boiler maintenance.
w) Kabirpur 132 kV main Bus was shut down at 07:35(20/10/2020) for D/W. |  |  |  |  | About 60 MW power interruption occurred under Kabirpur S/S area
from 07:35(20/10/2020) to 08:05(20/10/2020).
x) Madunaghat-Chandraghona 132 kV Ckt-1 was shut down at 07:48(20/10/2020) for A/M.

## P2
EVENING PEAK GENERATION AND DAY LONG ENERGY DATA OF POWER STATIONS
| Date : | 2020-10-19 | [5 empty] | Page -2
Sl. |  |  |  |  | Present | Peak | Energy
No. | Name of the Power Stations |  | Producer | Installed Capacity | Capacity | Hour | Generated | Remarks
Generation
|  |  |  | Unit No. X Capacity | MW | MW | MW
1 | Ghorasal TPP (Unit-1&2) |  | PDB | 2*55 | 85 | 0 | 0 | Unit-1,2 Under maint.
| Ghorasal Repowered CCPP Unit-3 |  | PDB | 1*210 | 170 | 0 | 0 | Under maint.
| Ghorasal Repowered CCPP Unit-4 |  | PDB | 1*210 | 180 | 100 | 2400000 | Gas shortage
| Ghorasal TPP Unit-5 |  | PDB | 1*210 | 190 | 115 | 2677500 | Gas shortage
2 | Ghorasal 365 MW CCPP Unit-7 |  | PDB | 1*243+1*122 | 365 | 200 | 4785864 | Machin problem.
3 | Ghorashal 78.5 MW PP(MAX) |  | QRPP | 2*40 | 78 | 0 | 0 | Gas shortage
4 | Ghorashal 108MW PP (Regent) |  | IPP | 34*3.35 | 108 | 72 | 1711409 | Gas shortage
5 | Haripur GTPP |  | SBU, PDB | 2*32 | 20 | 0 | 0 | Under maint.
6 | Haripur 412 MW CCPP |  | EGCB | 1*273+1*139 | 412 | 0 | 0 | Under maint.
7 | Haripur 360MW CCPP(HPL) |  | IPP | 1*235+1*125 | 360 | 252 | 7106000 | Gas shortage
8 | Meghnaghat 450 MW CCPP(MPL) |  | IPP | 2*150+1*150 | 450 | 300 | 7342050 | Gas shortage
9 | Meghnaghat 100 MW(IEL) |  | QRPP | 12*8.9 | 100 | 100 | 2104320
10 | Meghnaghat CCPP(Summit) |  | IPP | 2*110+1*110 | 305 | 225 | 5216902 | Engine problem
11 | Madanganj 102 PP(Summit) |  | QRPP | 6*17 | 100 | 97 | 2116152 | Engine problem
12 | Madanganj-55 MW PP(Summit) |  | (IPP) | 3*17.08+1*11.3 | 55 | 55 | 975449
13 | Keraniganj 100 MW PP (Powerpac) |  | QRPP | 8*13.45 | 100 | 87 | 539865 | Engine problem
14 | Narshingdi 22 MW PP (Doreen) |  | SIPP, REB | 8*2.90 | 22 | 19 | 416592 | Engine problem
15 | 210 MW Siddhirgonj TPP |  | PDB | 1*210 | 115 | 0 | 0 | Under maint.
16 | Siddhirgonj 2*120 MW GTPP |  | EGCB | 2*105 | 210 | 165 | 3341000
17 | Siddhirganj 100 PP(Dutch Bangla) |  | QRPP | 12*8.9 | 100 | 100 | 2023680
18 | Siddhirganj 335 MW CCPP |  | EGCB | 1*217+118 | 335 | 0 | 0 | Under Maintenance
19 | Gagnagar 102 MW PP (Digital Power) |  | IPP | 12*8.924 | 102 | 94 | 1856736 | Engine problem
20 | Katpotti 52 MW PP (Sinha) |  | IPP | 7*7.9 | 51 | 0 | 0 | Fuel Shortage
21 | Kamalaghat 54 MW PP(Banco Energy) |  | IPP | 3*18 | 54 | 54 | 773280
22 | Kodda 150MW PP |  | BPDB-RPCL | 9*17.06 | 149 | 150 | 1823040
23 | Manikganj 55 MW PP (Northern) |  | IPP | 3*19.3 | 55 | 55 | 1140685
24 | Nababganj 55 MW PP (Southern power ) |  | IPP | 3*19.3 | 55 | 55 | 1263871
25 | Bosila 108MW PP(CLC) |  | IPP | 12*8.775+1*3.5 | 108 | 0 | 0 | Fuel Shortage
26 | Summit Power,(Madhabdi+Ashulia) |  | SIPP,REB | 3*3.67+4*8.73 | 80 | 56 | 1204440 | Engine problem
27 | Maona 33 MW PP(Summit) |  | SIPP,REB | 4*8.73 | 33 | 25 | 677700 | Engine problem
28 | Rupganj 33 MW PP(Summit) |  | SIPP,REB | 4*8.73 | 33 | 33 | 832900
29 | Gazipur 52 MW PP |  | IPP | 6*8.9 | 52 | 51 | 398712
30 | Tongi 80 MW GTPP |  | PDB | 1* 105 | 105 | 0 | 0 | Under maint.
31 | Kodda 300 MW PP Unit-2 (Summit) |  | IPP | 18*17.076 | 300 | 300 | 5334325
32 | Keranigonj 300 MW PP (APR) |  | IPP | 256*1.4 | 300 | 30 | 294442 | Low demand
33 | Bramhangoan 100 MW PP (Aggreko) |  | IPP | 100 | 100 | 0 | 56469
34 | Aurahati 100MW PP (Aggreko) |  | IPP | 0.85*23+0.95*91 | 100 | 0 | 55987
35 | Kodda 149 MW PP Unit-1 (Summit) |  | IPP | 149 | 149 | 149 | 3485380
36 | Gazipur 100 MW PP |  | RPCL | 100 MW | 105 | 85 | 1967976 | Engine problem
| Meghnaghat 104 MW PP (OPCL) |  | IPP | 18.5*6 | 104 | 104 | 911040
| Dhaka area Total |  |  |  | 5895 | 3128 | 64833766
37 | Chattogram TPP-1 |  | PDB | 1*210 | 180 | 115 | 2700000 | Gas shortage.
| Chattogram TPP-2 |  | PDB | 1*210 | 180 | 0 | 0 | S/D due to gas shortage.
38 | Raozan 25 MW PP |  | IPP | 3*8.9 | 25 | 25 | 233267
39 | Teknaf 20MW PP (Solartech) |  | Teknaf Solartech Energy Ltd. | 20 | 20 | 0 | 100035
40 | Patenga 50MW PP (Baraka) |  | IPP | 8*6.98 | 50 | 50 | 691680
41 | Kaptai Hydro: Unit-1,2,3,4, 5 |  | PDB | 2*40+3*50 | 230 | 118 | 2847367 | Low water level
42 | Sikalbaha 225MW |  | PDB | 1*150+1*175 | 225 | 219 | 4925421
43 | Sikalbaha Peaking GT |  | PDB | 1*150 | 150 | 139 | 3116002
44 | Sikalbaha 105 MW PP (Baraka Sikalbaha) |  | IPP | 105 MW | 105 | 0 | 0 | Transformer overload
45 | Hathazari 100 MW peaking PP |  | PDB | 11*8.9 | 98 | 0 | 0 | Under maint.
46 | Dohazari -Kalaish 100 MW Peaking |  | PDB | 6*17 | 102 | 102 | 1009257
47 | Juldah 100 MW Unit-1 (Acorn) |  | QRPP | 8*13.45 | 100 | 100 | 644040
48 | Juldah 100 MW PP Unit-3 (Acorn) |  | IPP | 0 | 100 | 22 | 542400 | Machin problem.
49 | Barabkunda 22 MW PP (Regent) |  | SIPP, PDB | 8*2.90 | 22 | 20 | 474480
* | Malancha, Ctg. EPZ (United) |  |  | 5*8.73+3*9.34 | 0 | 10 | 436320
50 | Chattogram 108 MW PP (ECPV) |  | IPP | 16*7 | 108 | 96 | 1326720 | Engine problem
51 | Kaptai 7 MW Solar PP |  | PDB | 7.4 MW | 7 | 0 | 30601
52 | Anwara 300 MW PP (United) |  | IPP | 300 MW | 300 | 160 | 3224182 | Transformer O/L.
53 | Jodiac Power |  | IPP | 3*18.55+1*3.6 | 54 | 54 | 782452
54 | Karnaphuli Power Ltd. |  | IPP | 110 | 110 | 0 | 0 | Transformer O/L.
| Juldah unit-2 (Acorn) |  | IPP | 8*13.6 | 100 | 100 | 2413440
| Chattogram area Total |  |  |  | 2266 | 1330 | 25497664
55 | Ashuganj TPP Unit- 3 |  | APSCL | 1*150 | 135 | 0 | 0 | Gas shortage.
| Ashuganj TPP Unit- 4 |  | APSCL | 1*150 | 129 | 80 | 2127425 | Gas shortage.
| Ashuganj TPP Unit- 5 |  | APSCL | 1*150 | 134 | 0 | 0 | Gas shortage.
56 | Ashuganj 225 MW CCPP |  | APSCL | 1*142+1*75 | 221 | 211 | 4981000 | FGMO
57 | Ashuganj 450 MW CCPP(North) |  | APSCL | 1*360 | 360 | 315 | 7275000 | FGMO
58 | Ashuganj 450 MW CCPP(South) |  | APSCL | 1*360 | 360 | 280 | 7115000 | FGMO
59 | Ashuganj 50 MW PP |  | APSCL | 14*3.968 | 45 | 26 | 560808 | Gas shortage
60 | Ashuganj 55 MW PP (Precision) |  | RPP | 15*4 | 55 | 40 | 568320 | Gas shortage
62 | Ashuganj 195MW PP (APSCL-United) |  | IPP | 20*9.73+1*16 | 195 | 8 | 217454 | Gas shortage.
63 | Ashuganj 51 MW PP (Midland) |  | IPP | 6*9.34 | 51 | 51 | 1241265
64 | Ashuganj 150MW PP (Midland) |  | IPP | 23*7.015 | 150 | 142 | 3111272
66 | Titas 50 MW Peaking PP |  | PDB | 6*8.92 | 52 | 41 | 258816
67 | Chandpur 150 MW CCPP |  | PDB | 1*106+1*57 | 163 | 50 | 1564140
68 | Chandpur 200MW (Desh energy) |  | IPP | 0 | 200 | 151 | 1068000 | Engine problem
69 | Feni 22MW PP (Doreen) |  | SIPP, PDB | 8*2.90 | 22 | 21 | 447768
70 | Feni 11 MW PP (Doreen) |  | SIPP, REB | 4*2.90 | 11 | 11 | 249300
** | Impoprt (Tripura) |  | Imported power | 0 | 160 | 148 | 3016320
71 | Jangalia 33MW PP (Summit) |  | SIPP, PDB | 4*8.73 | 33 | 33 | 816500
72 | Jangalia 52 MW PP (Lakdanavi) |  | IPP | 6*8.92 | 52 | 52 | 727277
73 | Cumilla 25 MW PP (Summit) |  | SIPP, PDB | 3*3.67+2*6.97 | 25 | 21 | 510060
74 | Daudkandi 200 MW PP (B.Trac) |  | IPP | 154*1.4 | 200 | 0 | 106944 | Reserve.
| Feni Lanka Power |  | IPP | 7*18.415+1*9.78 | 114 | 100 | 755820
| Chowmuhani 113 MW |  | IPP | 12*9.78+2*3.1 | 113 | 103 | 2119320
| Cumilla Area Total |  |  |  | 2980 | 1884 | 38837809
75 | RPCL 210MW CCPP |  | IPP | 4*35+1*70 | 202 | 140 | 3372720 | Gas shortage
76 | Tangail 22 MW PP (Doreen) |  | SIPP, PDB | 8*2.90 | 22 | 20 | 447084 | Engine problem
77 | Jamalpur 95 MW PP(Powerpac) |  | IPP | 12*8.924 | 95 | 40 | 1015680 | Engine problem
78 | Sarishabari 3 MW Solar Plant |  | IPP | 1*3 | 3 | 0 | 9800
79 | Mymensingh 200 MW PP (United) |  | IPP | 200 | 200 | 200 | 4586400
80 | Jamalpur 115 MW PP (United) |  | IPP | 115 MW | 115 | 115 | 1708800 | #REF!
| Mymensingh Area Total |  |  |  | 637 | 515 | 11140484
81 | Fenchugonj CCPP Phase-1 |  | PDB | 2*32+1*33 | 70 | 84 | 2020000
82 | Fenchugonj CCPP Phase-2 |  | PDB | 2*35+1*35 | 90 | 43 | 1029000 | # 4 under maint.
83 | Kushiara 163 MW CCPP (KP) |  | IPP | 1*109+1*54 | 163 | 110 | 2482118 | Engine problem
84 | Shajibazar 330 MW CCPP |  | PDB | 3*110 | 330 | 159 | 3538000 | FGMO & GT-2 under maint.
85 | Fenchugonj 51 MW PP (Barakatullah) |  | RPP | 19*2.90 | 51 | 25 | 626400 | Engine problem
86 | Fenchuganj 44MW (Energyprima) |  | RPP | 12*3.3+5*2 | 44 | 47 | 1062576
87 | Hobiganj 11MW PP Cofidence-E |  | SIPP, REB | 4*2.90 | 11 | 11 | 169000
88 | Shahjibazar GTPP Unit- 8 & 9 |  | PDB | 2*35 | 66 | 64 | 1449504 | FGMO
89 | Shahjibazar 86MW PP (Shahjibazar) |  | RPP | 32*2.90 | 86 | 87 | 1852800
91 | Sylhet 225 MW CCPP |  | PDB | 1*142+1*89 | 231 | 140 | 2370460 | Machin problem.
92 | Sylhet 20 MW GTPP |  | PDB | 1*20 | 20 | 18 | 181000
93 | Sylhet 50MW PP (EPL) |  | RPP | 27*2 | 50 | 0 | 0 | Contract Expired
94 | Shahjahanulla 25 MW PP |  | SIPP, REB | 3*9.34 | 25 | 24 | 571872
95 | Bibiana-II 341 MW CCPP (Summit) |  | IPP | 1*222+1*119 | 341 | 315 | 7112800 | FGMO
96 | Bibiyana-III 400 MW CCPP |  | PDB | 400 MW | 400 | 416 | 10056000
97 | Sylhet 10MW PP (Desh) |  | RPP | 6*1.95 | 10 | 10 | 243900
| Bibiyana South 400 MW |  | PDB | 400 MW | 0 | 0 | 8400 | On test
| Sylhet Area Total |  |  |  | 1988 | 1553 | 34773830
98 | Bheramara GTPP Unit-3 |  | PDB | 1*20 | 16 | 0 | 0 | Reserve.
** | Bheramara (HVDC ) |  | Imported power | 2*500 | 1000 | 918 | 22051636
99 | Khulna 115 PP MW (KPCL-2) |  | QRPP | 7*17 | 115 | 115 | 1230720
100 | Faridpur 50 MW Peaking PP |  | PDB | 8*6.89 | 54 | 19 | 149820 | Low demand
101 | Khulna 225 MW CCPP |  | NWPGCL | 1*150+1*75 | 230 | 200 | 3639360
102 | Gopalganj 100 MW Peaking PP |  | PDB | 16*6.98 | 109 | 0 | 0 | Reserve.
103 | Bheramara 410 MW CCPP |  | NWPGCL | 1*278+1*132 | 410 | 310 | 7571232 | Gas shortage
104 | Noapara 40 MW PP (Khanjahan Ali) |  | QRPP | 5*8.5 | 40 | 40 | 266250
105 | Noapara 100 MW PP (Bangla Trac) |  | IPP | 70*1.4 | 100 | 100 | 509760
106 | Rupsha 105 MW PP (Orion rupsha) |  | IPP | 6*18.445 | 105 | 105 | 2209440
107 | Madhumati 100 MW PP |  | SWPGCL | 100 MW | 105 | 0 | 69408 | Line O/L.
| Khulna Area Total |  |  |  | 2284 | 1807 | 37697626
108 | Barisal 110 MW PP (Summit ) |  | IPP | 7*17.076 | 110 | 110 | 1359648
110 | Bhola 33 MW PP (Venture) |  | RPP | 1*34.50 | 33 | 38 | 716203
111 | Bhola 225 MW CCPP |  | PDB | 2*63+1*68 | 194 | 0 | 0 | Under maint.
112 | Bhola 95 MW PP (Aggreko) |  | QRPP | 96*1.10 | 95 | 95 | 2077988
| Payra 1320 MW |  | BCPCL | 1*622 | 622 | 570 | 13546000 | Line O/L.
| Barisal Area Total |  |  |  | 1054 | 813 | 17699839
113 | Baghabari 71 MW GTPP |  | PDB | 1*71 | 71 | 0 | 0 | Gas shortage
| Baghabari 100 MW GTPP |  | PDB | 1*100 | 100 | 0 | 0 | Gas shortage.
114 | Baghabari 50 MW Peaking PP |  | PDB | 6*8.9 | 52 | 50 | 379648
115 | Bera 70 MW Peaking PP |  | PDB | 9*8.29 | 71 | 42 | 283991
116 | Amnura 50 MW PP(Sinha) |  | QRPP | 7*7.79 | 50 | 20 | 492650 | Engine problem
117 | Katakhali 50 MW PP (Northern) |  | QRPP | 6*8.9 | 50 | 0 | 0 | Fuel Shortage
118 | Katakhali 50 MW Peaking PP |  | PDB | 6*8.7 | 50 | 36 | 262600
119 | Sirajgonj Unit-1 225MW |  | NWPGCL | 1*150+1*75 | 210 | 0 | 0 | Gas Shortage
120 | Sirajgonj Unit-2 225MW |  | NWPGCL | 1*150+1*75 | 220 | 180 | 4076345 | FGMO
121 | Sirajgonj Unit-3 225MW |  | NWPGCL | 1*141 | 220 | 189 | 4455736 | FGMO
122 | Sirajgonj 400 MW CCPP Unit-4 |  | SNWPGCL | 1*282+1*132 | 414 | 408 | 9086254 | FGMO
123 | Santahar 50 MW Peaking PP |  | PDB | 6*8.7 | 50 | 32 | 242080
124 | Bogra 22 MW PP (GBB) |  | RPP | 6*4 | 22 | 22 | 500160
125 | Bogura 20 MW PP (Energyprima) |  | RPP | 5*3.3+5*2 | 10 | 10 | 216756
126 | Ullapara 11 MW PP (Summit) |  | SIPP, REB | 4*2.90 | 11 | 11 | 241650
127 | Natore 52 MW PP (Rajlanka) |  | IPP | 6*8.92 | 52 | 52 | 473760
128 | Chapainawabganj 100 MW Peaking PP |  | PDB | 12*8.924 | 104 | 96 | 841808
129 | Baghabari 200 MW PP (Paramount) |  | IPP | 200 MW | 200 | 0 | 89721 | Low demand
130 | Bagura 113 MW PP (Confidence)-2 |  | IPP | 113 MW | 113 | 113 | 1454880
| Confidence Power Bogura Unit-1 113 MW |  | IPP | 6*18.55 | 113 | 109 | 2206484 | Engine problem
| Rajshahi Area Total |  |  |  | 2183 | 1370 | 25304523
131 | Barapukuria TPP Unit-1 |  | PDB | 1*125 | 85 | 0 | 0 | Under maint.
| Barapukuria TPP Unit-2 |  | PDB | 1*125 | 85 | 0 | 0 | Coal shortage.
132 | Barapukuria 275 MW TPP Unit-3 |  | PDB | 1*275 | 274 | 150 | 3686600 | Coal shortage.
133 | Rangpur 20 MW GTPP |  | PDB | 1*20 | 20 | 0 | 0 | Under maint.
134 | Saidpur 20 MW GTPP |  | PDB | 1*20 | 20 | 0 | 0 | Under maint.
135 | Rangpur 113 MW PP (Confidence) |  | IPP | 113 MW | 113 | 109 | 2154240 | Engine problem
136 | Sympa Solar Power 8MW |  | IPP | 8 MW | 8 | 0 | 39109
| Rangpur Area Total |  |  |  | 605 | 259 | 5879949
| Total |  |  |  | 19892 | 12659 | 261665490
| Eastern Grid Total |  |  |  | 13766 | 8410 | 175083553
| Western Grid Total |  |  |  | 6126 | 4249 | 86581937
| National Grid Total |  |  |  | 19892 | 12659 | 261665490
*Data collected from respective power station over telephone.
Executive Engineer
Network Operation Division
Page- 3

## P3
l
MAXIMUM LOAD SERVED BY DIFFERENT GRID SUB-STATIONS
QF-LDC-09
| Date: | 2020-10-19
| (a) ENTIRE EASTERN GRID : |  | 8096 | MW | (b) ENTIRE WESTERN GRID : |  | 3962 | MW
| i) Dhaka area |  | 4222 | MW | i) Khulna area |  | 1546 | MW
| ii) Chittagong area |  | 1193 | MW | ii) Rajshahi area |  | 1293 | MW
| iii) Comilla area |  | 1146 | MW | iii) Barisal area |  | 354 | MW
| iv) Mymensingh area |  | 998 | MW | iv) Rangpur area |  | 769 | MW
| v) Sylhet area |  | 537 | MW
|  | SYSTEM TOTAL DEMAND ( a + b ) = |  | 12058 | MW
MAXIMUM LOAD SERVED BY DIFFERENT SUB-STATIONS
| Sub-station | Load (MW) | Hour | Sub-station | Load (MW) | Hour | Sub-station | Load (MW) | Hour
| Siddhirganj | 132 | 12:00 | Sherpur | 112 | 18:30 | Jhenida | 111 | 19:00
| Munsiganj | 124 | 21:00 | Srimongal | 56 | 18:00 | Bottail | 126 | 18:00
| Sonargaon | 77 | 20:00 | Shahjibazar | 119 | 21:00 | G.K Project | 56 | 19:30
| Shyampur | 200 | 10:00 | Fenchuganj | 44 | 19:30 | Faridpur | 194 | 0.83333
| Bhulta | 192 | 0:00 | Kulawara | 47 | 18:00 | Madaripur | 102 | 0.91667
| Madanganj | 59 | 10:00 | Sylhet | 147 | 18:00 | Sariatpur | 66 | 22:00
| Shitalakhya | 112 | 11:00 | Chatak | 32 | 20:00 | Gopalganj | 90 | 19:30
| Rahim steel | 22 | 16:00 | Sunamganj | 50 | 21:00 | Bagerhat | 102 | 19:00
| Matuail | 81 | 11:00 | Biani Bazar | 56 | 19:30 | Mongla | 38 | 11:00
| Ghorasal | 86 | 18:00 | Comilla (S) | 148 | 19:30 | Satkhira | 116 | 0.875
| Narsingdi | 171 | 20:00 | Comilla(N) | 129 | 21:00 | Gallamari | 49 | 18:00
| Haripur (SBU) | 100 | 1:00 | Chandpur | 104 | 20:00 | Magura | 52 | 0.8125
| Ullon | 64 | 18:00 | Feni | 116 | 19:00 | Norail | 42 | 19:00
| Hasnabad | 211 | 20:00 | Chowmuhani | 170 | 18:00 | Chuadanga | 95 | 19:00
| Magbazar | 106 | 13:00 | Ashuganj | 59 | 21:00 | Barisal(N) | 48 | 0.91667
| Maniknagar | 102 | 12:00 | Daudkandi | 148 | 22:00 | Barisal (S) | 100 | 0.79167
| Bangabhaban | 38 | 11:00 | B.Baria | 160 | 21:00 | Patuakhali | 124 | 0.91667
| Narinda | 90 | 18:00 | Ramganj | 114 | 21:00 | Bhandaria | 60 | 0.875
| Dhanmondi | 190 | 12:00 | Chaddagram | 38 | 20:00 | Borhan Uddin | 43 | 21:00
| Lalbag | 93 | 13:00 | PHP | 9 | 4:00 | Ishurdi | 66 | 18:30
| Madartek | 74 | 23:00 | Madunaghat | 59 | 18:00 | Ruppur Paromanobik | 2 | 20:00
| Dhaka University |  |  | Hathazari | 104 | 0.83333 | Natore | 119 | 21:00
| Fatullah | 41 | 0.41667 | Khulshi | 220 | 0.70833 | Bogra | 167 | 21:00
| Mirpur | 113 | 18:00 | Halishahar | 145 | 0.625 | Noagaon | 117 | 21:00
| Kalyanpur | 111 | 18:00 | Baraulia | 136 | 0.58333 | Rajshahi | 154 | 21:00
| Gulshan | 142 | 13:00 | Sikalbaha | 28 | 0.77083 | Rajshahi New | 13 | 21:00
| Uttara | 103 | 18:00 | Dohazari | 96 | 0.91667 | C.Nawabganj | 74 | 21:00
| Uttara New | 34 | 12:00 | Cox'sbazar | 107 | 0.75 | Amnura | 46 | 21:00
| Kamrangirchar | 96 | 18:30 | Chandraghona | 32 | 0.75 | Pabna | 124 | 19:30
| Savar | 155 | 18:30 | Kaptai | 4.5 | 0.75 | Shahjadpur | 109 | 19:00
| Bhasantec | 160 | 15:00 | A. Khaer Stl. | 0 | 0.041667 | Serajganj | 116 | 21:00
| Agargaon | 80 | 12:00 | Bakulia | 112 | 0.75 | Niyamatpur | 56 | 21:00
| Satmosjid | 88 | 18:00 | Julda | 20 | 0.041667 | Joypurhat | 59 | 20:00
| Tongi | 101 | 0.75 | TK chemical | 25.4 | 0.79167 | Sherpur(Bogura) | 48 | 21:00
| Kabirpur | 241 | 15:00 | Modern Steel | 15 | 0.41667 | Mohastangor | 56 | 1:00
| Basundhara | 144 | 18:00 | Shahmirpur | 23.5 | 0.45833 | Rangpur | 148 | 19:30
| Manikganj | 80 | 21:00 | Khagrachhari | 24 | 0.70833 | Lalmonirhat | 55 | 19:00
| Joydevpur | 157 | 18:30 | Matarbari | 38 | 0.8125 | Saidpur | 106 | 18:30
| New Tongi | 109 | 11:00 | Baroiar Hat | 48 | 0.79167 | Purbasadipur | 102 | 18:30
| Kodda | 233 | 16:00 | Rangamati | 12 | 0.75 | Thakurgaon | 78 | 18:30
| Dhamrai | 82 | 1:00 | Abul Khair 230 | 15 | 0.625 | Palashbari | 121 | 20:00
| Rajendrapur | 106 | 18:30 | BSRM | 68 | 0 | Barapukuria | 50 | 21:00
| Valuka | 108 | 10:00 | GPH Ispat | 67 | 0.77083 | Panchagar | 50 | 20:00
| Tangail | 206 | 19:30 | Goalpara | 28 | 0.041667 | Joldhaka | 34 | 18:30
| Mymensing | 212 | 18:00 | Central s/s | 90 | 19:30 | Kurigram | 54 | 18:30
| Kishorganj | 146 | 19:00 | Noapara | 64 | 19:30
| Netrokona | 112 | 3:00 | Jessore | 112 | 18:30
| Jamalpur | 139 | 21:00 | Benapol | 50 | 18:00
| Sub Divisional Engineer |  |  | Executive Engineer |  | Superintendent Engineer
| Network Operation Division |  |  | Network Operation Division |  | Load Despatch Circle
| (1) Honbl. State Minister |  |  | (8) Executive Director (O & M) PGCB. |  | (18) C.E. Transmission (1 & 2) PGCB.
| Ministry of Power,Energy & Mineral |  |  | (9) Member,Generation,PDB. |  | (19) S.E. System Protection,PGCB.

## Voltage
e
MAXIMUM & MINIMUM VOLTAGES OF DIFFERENT GRID SUB-STATIONS:
| Date: | 2020-10-19 | [7 empty] | QF-LDC-10
| Sub-Station | Max Voltage | Hour | Min | Hour | Sub-Station | Maxm | Hour | Min | Hour
|  |  |  | Voltage |  |  | Voltage |  | Voltage
| 400 KV | KV | Hour | KV |  |  | KV |  | KV
| Bibiyana | 406 | 13:00 | 397 | 10:00 | Kaliakoir | 395 | 0.375 | 385 | 0.45833
| Bheramara | 394 | 17:00 | 387 | 18:30 | Bhulta | 373 | 0.91667 | 358 | 0.45833
| Ashuganj(N) | 380 | 3:00 | 367 | 11:00 | Gopalganj | 404 | 0.375 | 388 | 0.79167
| Payra | 414 | 22:00 | 406 | 19:00
| 230 KV | KV |  | KV |  | 230 KV | KV |  | KV
| Ghorasal | 230 | 1:00 | 230 | 1:00 | Comilla (N) | 230 | 18:30 | 224 | 12:00
| Ishurdi | 233 | 6:00 | 224 | 11:00 | Hathazari | 225 | 19:00 | 219 | 10:00
| Ashuganj | 233 | 5:00 | 228 | 11:00 | Megnaghat | 224 | 6:00 | 213 | 13:00
| Serajganj | 229 | 6:00 | 225 | 4:00 | Fenchuganj | 239 | 22:00 | 233 | 16:00
| Baghabari | 238 | 5:00 | 234 | 18:30 | Siddhirganj | 223 | 22:00 | 212 | 12:00
| Barapukuria | 236 | 6:00 | 228 | 20:00 | Maniknagar | 221 | 22:00 | 210 | 11:00
| Bogra | 224 | 6:00 | 216 | 19:30 | Agargaon | 216 | 8:00 | 204 | 11:00
| Rajshahi | 225 | 17:00 | 216 | 11:00 | Barisal | 247 | 18:30 | 238 | 10:00
| Khulna South | 227 | 1:00 | 219 | 12:00 | AKSML | 223 | 18:30 | 215 | 10:00
| Rampura | 221 | 22:00 | 212 | 11:00 | BSRM | 223 | 21:00 | 218 | 10:00
| Haripur | 221 | 21:00 | 211 | 11:00 | Bibiyana | 239 | 6:00 | 234 | 16:00
| Hasnabad | 220 | 19:00 | 208 | 12:00 | Bhulta | 223 | 19:00 | 213 | 17:00
| Shyampur | 218 | 22:00 | 206 | 10:00 | Ashuganj (S) | 230 | 22:00 | 224 | 11:00
| Aminbazar | 218 | 24:00 | 206 | 11:00 | Kaliakoir | 231 | 13:00 | 209 | 11:00
| Tongi | 216 | 4:00 | 205 | 11:00 | GPH | 222 | 13:00 | 217 | 6:00
| 132 kV | KV |  | KV |  | 132 kV | KV |  | KV
| Siddhirganj | 133 | 18:00 | 126 | 11:00 | Hathazari | 134 | 0.77083 | 130 | 0.625
| Munsiganj | 134 | 18:00 | 126 | 11:00 | Khulshi | 133 | 0.875 | 126 | 0.45833
| Sonargaon | 135 | 22:00 | 125 | 11:00 | Halishahar | 134 | 0.75 | 128 | 0.375
| Shyampur | 134 | 19:00 | 126 | 11:00 | Baraulia | 132 | 0.041667 | 126 | 0.45833
| Bhulta | 126 | 22:00 | 119 | 12:00 | Sikalbaha | 135 | 18:00 | 129 | 0.41667
| Madanganj | 133 | 6:00 | 129 | 9:00 | Dohazari | 132 | 19:00 | 126 | 0.41667
| Shitalakhya | 142 | 19:00 | 128 | 11:00 | Cox'sbazar | 122 | 0.70833 | 118 | 0.041667
| Rahim steal | 133 | 21:00 | 126 | 11:00 | Chandraghona | 134 | 0.75 | 131 | 0.375
| Matuail | 133 | 18:00 | 126 | 11:00 | Kaptai | 133 | 7:00 | 130 | 0.45833
| Ghorasal | 136 | 17:00 | 134 | 8:00 | A. Khaer Stl. | 132 | 0.75 | 126 | 11:00
| Narsinghdi | 128 | 14:00 | 121 | 11:00 | Bakulia | 134 | 0.79167 | 128 | 0.41667
| Haripur (SBU) | 134 | 22:00 | 127 | 11:00 | Julda | 135 | 0.75 | 129 | 0.41667
| Ullon | 135 | 1:00 | 126 | 11:00 | TK Chemical | 135 | 0.875 | 129 | 10:00
| Hasnabad | 137 | 1:00 | 125 | 12:00 | Modern Steel | 134 | 0.70833 | 128 | 0.41667
| Magbazar | 136 | 5:00 | 126 | 18:30 | Shahmirpur | 135 | 0.041667 | 129 | 0.41667
| Maniknagar | 132 | 22:00 | 123 | 11:00 | Khagrachhari | 132 | 0.70833 | 129 | 0.41667
| Bangabhaban | 132 | 22:00 | 123 | 11:00 | Matarbari | 130 | 0.95833 | 120 | 0.375
| Narinda | 132 | 22:00 | 123 | 11:00 | Baroiar Hat | 132 | 0.79167 | 128 | 0.95833
| Dhanmondi | 135 | 1:00 | 126 | 11:00 | Rangamati | 133 | 0.041667 | 130 | 7:00
| Lalbag | 137 | 19:00 | 121 | 11:00 | Goalpara S/S | 139 | 6:00 | 134 | 11:00
| Madartek | 134 | 3:00 | 126 | 11:00 | Khulna Central S/S | 138 | 0.041667 | 133 | 11:00
| Dhaka University |  |  |  |  | Noapara | 135 | 8:00 | 129 | 12:00
| Fatuiiah | 134 | 0.25 | 126 | 11:00 | Jessore | 132 | 6:00 | 125 | 18:30
| Mirpur | 134 | 6:00 | 124 | 15:00 | Benapol | 133 | 6:00 | 125 | 17:00
| Kalyanpur | 131 | 6:00 | 124 | 12:00 | Jhenida | 129 | 0.25 | 118 | 19:00
| Gulshan | 134 | 6:00 | 126 | 12:00 | Bottail | 135 | 17:00 | 127 | 19:00
| Uttara | 131 | 6:00 | 122 | 12:00 | G.K Project | 141 | 0.25 | 136 | 18:30
| Uttara New | 132 | 6:00 | 126 | 12:00 | Faridpur | 132 | 8:00 | 125 | 19:00
| Kamrangirchar | 133 | 1:00 | 123 | 13:00 | Madaripur | 135 | 0.70833 | 130 | 18:00
| Savar | 132 | 6:00 | 122 | 12:00 | Shariyatpur S/S | 137 | 0.70833 | 127 | 19:00
| Bhasantec | 133 | 6:00 | 124 | 12:00 | Gopalganj | 136 | 17:00 | 126 | 19:00
| Agargaon | 135 | 6:00 | 126 | 12:00 | Bagerhat | 135 | 17:00 | 130 | 19:00
| Satmosjid | 134 | 6:00 | 125 | 12:00 | Mongla | 132 | 0.25 | 123 | 19:00
| Tongi | 134 | 0.95833 | 128 | 11:00 | Satkhira | 137 | 0.25 | 132 | 15:00
| Kabirpur | 132 | 17:00 | 127 | 19:30 | Gallamari | 140 | 6:00 | 134 | 12:00
| Basundhara | 134 | 22:00 | 126 | 13:00 | Magura | 128 | 6:00 | 116 | 18:30
| Manikganj | 135 | 7:00 | 128 | 15:00 | Norail | 126 | 0.25 | 113 | 19:00
| Joydevpur | 139 | 19:00 | 130 | 11:00 | Chuadanga | 124 | 17:00 | 107 | 21:00
| New Tongi | 133 | 0.91667 | 126 | 11:00 | Barisal(N) | 142 | 17:00 | 133 | 22:00
| Kodda | 139 | 19:00 | 130 | 0.625 | Barisal (S) | 140 | 0.70833 | 132 | 21:00
| Dhamrai | 132 | 17:00 | 126 | 11:00 | Patuakhali(S) | 136 | 0.70833 | 126 | 22:00
| Rajendrapur | 136 | 19:00 | 126 | 16:00 | Bhandaria | 131 | 6:00 | 123 | 21:00
| Valuka | 126 | 17:00 | 108 | 18:00 | Ishurdi | 138 | 7:00 | 133 | 11:00
| Tangail | 132 | 7:00 | 119 | 19:30 | Ruppur Paromanobik | 137 | 17:00 | 133 | 20:00
| Mymensing | 129 | 16:00 | 112 | 18:00 | Natore | 137 | 17:00 | 132 | 20:00
| Kishorganj | 131 | 14:00 | 114 | 5:00 | Bogra | 136 | 17:00 | 129 | 20:00
| Netrokona | 127 | 17:00 | 108 | 18:00 | Noagaon | 133 | 17:00 | 122 | 20:00
| Jamalpur | 138 | 17:00 | 125 | 18:00 | Rajshahi | 136 | 17:00 | 130 | 12:00
| Sherpur | 137 | 14:00 | 123 | 18:00 | Rajshahi New | 136 | 17:00 | 131 | 19:00
| Srimongal | 136 | 6:00 | 131 | 0.77083 | C.Nawabganj | 133 | 17:00 | 128 | 12:00
| Shahjibazar | 135 | 14:00 | 129 | 0.041667 | Amnura | 138 | 17:00 | 130 | 12:00
| Fenchuganj | 135 | 6:00 | 131 | 0.8125 | Pabna | 135 | 7:00 | 129 | 19:00
| Khulawara | 134 | 6:00 | 130 | 0.75 | Shahjadpur | 138 | 17:00 | 133 | 20:00
| Sylhet | 132 | 6:00 | 128 | 0.77083 | Serajganj | 134 | 6:00 | 127 | 20:00
| Chatak | 131 | 8:00 | 124 | 20:00 | Niyamatpur | 131 | 17:00 | 119 | 20:00
| Sunamganj | 131 | 7:00 | 123 | 0.77083 | Joypurhat | 132 | 17:00 | 120 | 20:00
| Biani Bazar | 131 | 7:00 | 125 | 0.8125 | Sherpur(Bogura) | 136 | 17:00 | 129 | 20:00
| Comilla(s) | 128 | 7:00 | 121 | 18:00 | Mohastangor | 136 | 17:00 | 127 | 20:00
| Comilla(n) | 136 | 18:00 | 131 | 12:00 | Rangpur | 132 | 17:00 | 117 | 20:00
| Chandpur | 135 | 18:00 | 127 | 23:00 | Lalmonirhat | 130 | 17:00 | 117 | 20:00
| Feni | 135 | 19:00 | 124 | 0:00 | Saidpur | 131 | 17:00 | 120 | 20:00
| Chowmuhani | 133 | 7:00 | 124 | 23:00 | Purbasadipur | 130 | 6:00 | 114 | 20:00
| Ashuganj | 135 | 17:00 | 130 | 1:00 | Thakurgaon | 129 | 6:00 | 112 | 18:00
| Daudkandi | 135 | 18:00 | 126 | 10:00 | Palashbari | 130 | 17:00 | 120 | 20:00
| B.Baria | 131 | 8:00 | 125 | 22:00 | Barapukuria | 136 | 6:00 | 128 | 20:00
| Ramganj | 130 | 19:00 | 124 | 15:00 | Panchagar | 126 | 6:00 | 108 | 18:00
| Chaddagram | 133 | 21:00 | 130 | 7:00 | Joldhaka | 130 | 17:00 | 114 | 18:30
| PHP | 133 | 17:00 | 125 | 24:00 | Kurigram | 130 | 17:00 | 114 | 18:30
| Madanhat | 136 | 19:00 | 131 | 9:00

## L-Curve
Date | 2020-10-19
.
TIME | E-W INT.(Export) | EAST GRID | WEST GRID | TOTAL |  |  | DAILY LOAD CURVE
0:00 | 116 | 7954 | 4006 | 11960 |  |  |  | QF-LDC-11
0:30 | 131 | 7794 | 3942.5 | 11736.5 | Date: | 2020-10-19
1:00 | 146 | 7634 | 3879 | 11513
1:30 | 99.5 | 7533.5 | 3775 | 11308.5
2:00 | 53 | 7433 | 3671 | 11104
2:30 | 41.5 | 7399 | 3524 | 10923 | [5 empty] | Gen. at Eve. Peak | 12659 | 12659 MW (19:30 )
3:00 | 30 | 7365 | 3377 | 10742 | [6 empty] | 19:30
3:30 | 49 | 7245 | 3378.5 | 10623.5 | [5 empty] | Gen. at Day Peak | 10188 | 10188 MW (12:00 )
4:00 | 68 | 7125 | 3380 | 10505 | [6 empty] | 12:00
4:30 | 81 | 7048 | 3347 | 10395 | [5 empty] | Highest Generation | 12659
5:00 | 94 | 6971 | 3314 | 10285 | [6 empty] | 19:30
5:30 | 154 | 6681.5 | 3236 | 9917.5
6:00 | 214 | 6392 | 3158 | 9550
6:30 | 187 | 6218 | 3029.5 | 9247.5
7:00 | 160 | 6044 | 2901 | 8945
7:30 | 207 | 6006.5 | 2897 | 8903.5
8:00 | 254 | 5969 | 2893 | 8862
8:30 | 292 | 6174 | 2911 | 9085
9:00 | 330 | 6379 | 2929 | 9308
9:30 | 359 | 6487.5 | 2980 | 9467.5
10:00 | 388 | 6596 | 3031 | 9627
10:30 | 396.5 | 6691 | 3068.5 | 9759.5
11:00 | 405 | 6786 | 3106 | 9892
11:30 | 375 | 6881.5 | 3158.5 | 10040
12:00 | 345 | 6977 | 3211 | 10188
12:30 | 325.5 | 7011.5 | 3265 | 10276.5
13:00 | 306 | 7046 | 3319 | 10365
13:30 | 240 | 7064.5 | 3271 | 10335.5
14:00 | 174 | 7083 | 3223 | 10306
14:30 | 274 | 7206.5 | 3294.5 | 10501
15:00 | 374 | 7330 | 3366 | 10696
15:30 | 390 | 7200.5 | 3309.5 | 10510
16:00 | 406 | 7071 | 3253 | 10324
16:30 | 419 | 7047.5 | 3214 | 10261.5
17:00 | 432 | 7024 | 3175 | 10199
17:30 | 301 | 7593.5 | 3530 | 11123.5
18:00 | 170 | 8163 | 3885 | 12048
18:30 | 127 | 8255.5 | 4053 | 12308.5
19:00 | 84 | 8348 | 4221 | 12569
19:30 | 66 | 8410 | 4249 | 12659
20:00 | 40 | 8353 | 4274 | 12627 |  |  |  | Executive Engineer
20:30 | 42 | 8322.5 | 4261 | 12583.5 |  |  |  | Network Operation Division
21:00 | 44 | 8292 | 4248 | 12540
21:30 | 43 | 8206 | 4203 | 12409
22:00 | 42 | 8120 | 4158 | 12278 |  |  |  |  | Page 6 of 7
22:30 | 93 | 8050.5 | 4138 | 12188.5
23:00 | 144 | 7981 | 4118 | 12099
23:30 | 130 | 7967.5 | 4062 | 12029.5
24:00 | 116 | 7954 | 4006 | 11960
12659 MW (19:30 )
10188 MW (12:00 )

## En-Curve
DAILY ENERGY CURVE
Date | 2020-10-19 |  | Energy | 261665490
[10 empty] | 2020-10-19 | [5 empty] | QF-LDC-12
TIME | GAS | HVDC | P.GEN(GAS). | P.GEN(OIL). | COAL | HYDRO | OIL | SHORTAGE | TRIPURA
0:00 | 3947 | 918 | 1940 | 3636 | 730 | 122 | 650 | 0 | 142
0:30 | 3936.5 | 919 | 1975.5 | 3370 | 725 | 122.5 | 609.5 | 0 | 141 | Date: | 2020-10-19
1:00 | 3926 | 920 | 2011 | 3104 | 720 | 123 | 569 | 0 | 140
1:30 | 3923.5 | 920 | 2010 | 3004.5 | 720 | 122 | 470.5 | 0 | 138 | [7 empty] | Total Energy | 261.6655 | Total Energy Gen 261.665 MKWHr Energy Not Served 0.000 MKWHr Energy Requirement 261.665 MKWHr
2:00 | 3921 | 920 | 2009 | 2905 | 720 | 121 | 372 | 0 | 136 | [7 empty] | Energy not Served | 0
2:30 | 3958.5 | 920 | 2044 | 2706.5 | 720 | 120 | 321 | 0 | 133 | [7 empty] | Energy Requirement | 261.6655
3:00 | 3996 | 920 | 2079 | 2508 | 720 | 119 | 270 | 0 | 130
3:30 | 4001 | 920 | 2081 | 2401.5 | 720 | 118 | 253 | 0 | 129 | [6 empty] | Shortage
4:00 | 4006 | 920 | 2083 | 2295 | 720 | 117 | 236 | 0 | 128
4:30 | 4013 | 920 | 2076.5 | 2219.5 | 720 | 116 | 203 | 0 | 127
5:00 | 4020 | 920 | 2070 | 2144 | 720 | 115 | 170 | 0 | 126
5:30 | 3991 | 920 | 2042.5 | 1845.5 | 720 | 115 | 161.5 | 0 | 122
6:00 | 3962 | 920 | 2015 | 1547 | 720 | 115 | 153 | 0 | 118
6:30 | 3868 | 919.5 | 1898 | 1495 | 699.5 | 115.5 | 144.5 | 0 | 106 |  |  |  |  | Coal
7:00 | 3774 | 919 | 1781 | 1443 | 679 | 116 | 136 | 0 | 94
7:30 | 3770.5 | 919 | 1783 | 1417 | 664.5 | 116.5 | 136 | 0 | 92 |  |  |  | Oil |  |  |  | ,
8:00 | 3767 | 919 | 1785 | 1391 | 650 | 117 | 136 | 0 | 90
8:30 | 3846.5 | 919 | 1797.5 | 1529.5 | 635 | 117 | 136 | 0 | 91
9:00 | 3926 | 919 | 1810 | 1668 | 620 | 117 | 136 | 0 | 92
9:30 | 3905 | 919 | 1842.5 | 1802.5 | 620 | 117 | 144 | 0 | 95
10:00 | 3884 | 919 | 1875 | 1937 | 620 | 117 | 152 | 0 | 98
10:30 | 3901.5 | 919 | 1881 | 2037 | 620 | 117 | 151 | 0 | 105
11:00 | 3919 | 919 | 1887 | 2137 | 620 | 117 | 150 | 0 | 112
11:30 | 3929 | 919 | 1882 | 2278.5 | 620 | 119 | 151 | 0 | 110
12:00 | 3939 | 919 | 1877 | 2420 | 620 | 121 | 152 | 0 | 108
12:30 | 3873.5 | 919.5 | 1849.5 | 2601 | 620 | 121 | 152 | 0 | 111
13:00 | 3808 | 920 | 1822 | 2782 | 620 | 121 | 152 | 0 | 114
13:30 | 3808 | 920 | 1822 | 2782 | 620 | 121 | 152 | 0 | 114
14:00 | 3808 | 920 | 1822 | 2782 | 620 | 121 | 152 | 0 | 114
14:30 | 3872 | 919.5 | 1831 | 2859.5 | 635 | 121.5 | 152 | 0 | 121
15:00 | 3936 | 919 | 1840 | 2937 | 650 | 122 | 152 | 0 | 128
15:30 | 3901 | 919 | 1769 | 2846 | 650 | 120.5 | 166 | 0 | 129
16:00 | 3866 | 919 | 1698 | 2755 | 650 | 119 | 180 | 0 | 130
16:30 | 3747 | 919 | 1638 | 2820 | 650 | 119 | 239.5 | 0 | 125
17:00 | 3628 | 919 | 1578 | 2885 | 650 | 119 | 299 | 0 | 120
17:30 | 3714.5 | 919 | 1710.5 | 3379.5 | 635.5 | 118 | 513 | 0 | 133
18:00 | 3801 | 919 | 1843 | 3874 | 621 | 117 | 727 | 0 | 146
18:30 | 3888 | 918.5 | 1839.5 | 3982 | 670.5 | 117.5 | 746.5 | 0 | 146
19:00 | 3975 | 918 | 1836 | 4090 | 720 | 118 | 766 | 0 | 146
19:30 | 4063 | 918 | 1900 | 4024 | 720 | 118 | 768 | 0 | 148
20:00 | 4038 | 918 | 1879 | 4032 | 720 | 120 | 774 | 0 | 146
20:30 | 4022.5 | 918 | 1883.5 | 3998.5 | 725 | 120 | 772 | 0 | 144
21:00 | 4007 | 918 | 1888 | 3965 | 730 | 120 | 770 | 0 | 142
21:30 | 3968.5 | 918 | 1843.5 | 3915 | 730 | 120 | 770 | 0 | 144
22:00 | 3930 | 918 | 1799 | 3865 | 730 | 120 | 770 | 0 | 146
22:30 | 3935 | 919 | 1818.5 | 3750.5 | 730 | 121 | 769.5 | 0 | 145
23:00 | 3940 | 920 | 1838 | 3636 | 730 | 122 | 769 | 0 | 144
23:30 | 3943.5 | 919 | 1889 | 3636 | 730 | 122 | 709.5 | 0 | 143 | Max Temp. in Dhaka |  | 33.5° C
24:00 | 3947 | 918 | 1940 | 3636 | 730 | 122 | 650 | 0 | 142
Executive Engineer
Network Operation Division
Page 5 of 7
GAS
Oil
HVDC
COAL
HYDRO
Total Energy Gen 261.665 MKWHr Energy Not Served 0.000 MKWHr Energy Requirement 261.665 MKWHr
Note on W13: Author:

## Generation
g | 2020-10-19
Si No | Unit | 1:00 | 2:00 | 3:00 | 4:00 | 5:00 | 6:00 | 7:00 | 8:00 | 9:00 | 10:00 | 11:00 | 12:00 | 13:00 | 14:00 | 15:00 | 16:00 | 17:00 | 18:00 | 18:30 | 19:00 | 19:30 | 20:00 | 21:00 | 22:00 | 23:00 | 24:00 | KWH
1 | Karnaphuli Hydro PP Unit-1, 2 & 3 | 88 | 86 | 84 | 82 | 80 | 80 | 81 | 82 | 82 | 82 | 82 | 86 | 86 | 87 | 87 | 84 | 84 | 82 |  | 83 | 83 | 85 | 85 | 85 | 87 | 87 | 2003367
2 | Karnaphuli Hydro PP Unit-4 & 5 | 35 | 35 | 35 | 35 | 35 | 35 | 35 | 35 | 35 | 35 | 35 | 35 | 35 | 35 | 35 | 35 | 35 | 35 |  | 35 | 35 | 35 | 35 | 35 | 35 | 35 | 844000
3 | Chattogram TPP-1 | 115 | 115 | 115 | 115 | 115 | 115 | 115 | 115 | 115 | 115 | 115 | 115 | 115 | 115 | 115 | 115 | 115 | 115 |  | 115 | 115 | 115 | 115 | 115 | 115 | 115 | 2700000
4 | Chattogram TPP-2
5 | Raozan 25 MW PP | 25 | [13 empty] | 1 | 8 | 12 | 25 |  | 25 | 25 | 25 | 25 | 25 | 25 | 25 | 233267
| Teknaf 20MW PP (Solartech) | [5 empty] | 0 | 1 | 4 | 15 | 15 | 19 | 20 | 16 | 3 | 4 | 2 | 0 | [9 empty] | 100035
6 | Sikalbaha 225MW CCPP (Gas) | 204 | 204 | 204 | 204 | 204 | 204 | 204 | 209 | 204 | 206 | 205 | 205 | 205 | 205 | 207 | 205 | 205 | 205 |  | 205 | 219 | 204 | 204 | 204 | 204 | 204 | 4925421
7 | Sikalbaha 225MW CCPP(Oil)
8
9 | Sikalbaha 150MW GTPP | 139 | 139 | 139 | 139 | 139 | 139 | 104 | 104 | 139 | 139 | 139 | 139 | 139 | 104 | 139 | 139 | 104 | 139 |  | 139 | 139 | 139 | 140 | 139 | 139 | 139 | 3116002
10 | Sikalbaha 150MW GTPP(Oil)
| Dohazari -Kalaish 100 MW Peaking | 68 | 68 | 68 | 34 | 34 | 17 | [10 empty] | 9 | 85 |  | 102 | 102 | 102 | 102 | 102 | 102 | 102 | 1009257
12 | Hathazari 100 MW peaking PP
| Sikalbaha 105 MW PP (Baraka Sikalbaha) | [26 empty] | 0
| Daudkandi 200 MW PP (B.Trac) | [17 empty] | 95 |  | 23 | [6 empty] | 106944
14 | Titas 50 MW Peaking PP | [16 empty] | 20 | 41 |  | 41 | 41 | 41 | 41 | 41 | 41 | 20 | 258816
15 | 210 MW Siddhirgonj TPP
16 | Siddhirgonj 2*120 MW GTPP | 91 | 91 | 145 | 145 | 145 | 145 | 73 | 75 | 71 | 114 | 120 | 120 | 115 | 115 | 187 | 187 | 66 | 117 |  | 147 | 165 | 185 | 185 | 150 | 115 | 115 | 3341000
17 | Siddhirganj 335 MW CCPP
18 | Kodda 300 MW PP Unit-2 (Summit) | 300 | 300 | 195 | 45 | 15 | 15 | 15 | 15 | 120 | 145 | 150 | 195 | 295 | 300 | 300 | 300 | 300 | 300 |  | 300 | 300 | 300 | 300 | 300 | 300 | 300 | 5334325
19 | Ashuganj 195MW PP (APSCL-United) | 8 | 8 | 8 | 8 | 8 | 8 | 8 | 8 | 8 | 8 | 8 | 8 | 8 | 8 | 8 | 8 | 8 | 8 |  | 8 | 8 | 8 | 8 | 8 | 8 | 8 | 217454
20 | Ghorasal TPP (Unit-1&2)
21 | Ghorasal Repowered CCPP Unit-3
22 | Ghorasal Repowered CCPP Unit-4 | 100 | 100 | 100 | 100 | 101 | 100 | 100 | 100 | 102 | 100 | 100 | 100 | 100 | 100 | 100 | 100 | 100 | 100 |  | 101 | 100 | 100 | 100 | 100 | 100 | 100 | 2400000
23 | Ghorasal TPP Unit-5 | 115 | 115 | 115 | 115 | 115 | 115 | 115 | 115 | 115 | 115 | 115 | 115 | 115 | 115 | 115 | 115 | 115 | 115 |  | 115 | 115 | 115 | 115 | 115 | 115 | 115 | 2677500
24
25 | Ghorasal 365 MW CCPP Unit-7 | 200 | 200 | 200 | 200 | 200 | 200 | 200 | 200 | 200 | 200 | 200 | 200 | 200 | 200 | 200 | 200 | 200 | 200 |  | 200 | 200 | 200 | 200 | 200 | 200 | 200 | 4785864
26
28 | Ashuganj TPP Unit- 3
29 | Ashuganj TPP Unit- 4 | 80 | 80 | 80 | 80 | 80 | 80 | 80 | 80 | 100 | 100 | 100 | 100 | 100 | 100 | 100 | 100 | 100 | 80 |  | 80 | 80 | 80 | 80 | 80 | 80 | 80 | 2127425
30 | Ashuganj TPP Unit- 5
32 | Ashuganj 50 MW PP | 29 | 29 | 29 | 29 | 29 | 29 | 26 | 26 | 26 | 16 | 16 | 16 | 16 | 26 | 26 | 16 | 26 | 26 |  | 26 | 26 | 26 | 26 | 26 | 26 | 26 | 560808
33 | Ashuganj 225 MW CCPP | 214 | 214 | 215 | 215 | 215 | 214 | 214 | 216 | 215 | 214 | 213 | 212 | 188 | 201 | 199 | 211 | 201 | 213 |  | 213 | 211 | 200 | 192 | 178 | 184 | 183 | 4981000
34 | Ashuganj 450 MW CCPP(South) | 300 | 300 | 300 | 300 | 300 | 300 | 300 | 300 | 320 | 320 | 320 | 320 | 305 | 270 | 270 | 270 | 270 | 280 |  | 280 | 280 | 280 | 280 | 280 | 280 | 280 | 7115000
| Ashuganj 450 MW CCPP(North) | 275 | 275 | 275 | 275 | 275 | 275 | 275 | 295 | 280 | 295 | 295 | 300 | 300 | 260 | 325 | 300 | 270 | 290 |  | 290 | 315 | 290 | 290 | 290 | 295 | 290 | 7275000
35 | Ashuganj 55 MW PP (Precision) | 5 | 5 | 5 | 5 | 5 | 5 | 5 | 5 | 5 | 20 | 30 | 40 | 40 | 40 | 40 | 40 | 40 | 40 |  | 40 | 40 | 40 | 30 | 30 | 5 | 5 | 568320
36 | Chandpur 150 MW CCPP | 73 | 73 | 76 | 75 | 76 | 72 | 72 | 75 | 72 | 76 | 76 | 75 | 52 | 72 | 85 | 50 | 51 | 50 |  | 50 | 50 | 50 | 50 | 50 | 70 | 72 | 1564140
37 | Tongi 80 MW GTPP
38 | Haripur GTPP
39 | Haripur 412 MW CCPP
40 | Meghnaghat 450 MW CCPP(MPL) | 370 | 370 | 420 | 420 | 420 | 420 | 350 | 350 | 350 | 350 | 320 | 310 | 300 | 300 | 300 | 300 | 300 | 300 |  | 300 | 300 | 300 | 300 | 300 | 300 | 350 | 7342050
41 | Haripur 360MW CCPP(HPL) | 354 | 354 | 354 | 354 | 354 | 354 | 320 | 320 | 302 | 304 | 304 | 277 | 266 | 265 | 253 | 253 | 262 | 263 |  | 254 | 252 | 252 | 253 | 253 | 270 | 309 | 7106000
42 | RPCL 210MW CCPP | 156 | 156 | 156 | 156 | 156 | 156 | 157 | 154 | 155 | 151 | 151 | 150 | 120 | 121 | 120 | 121 | 140 | 139 |  | 141 | 140 | 139 | 141 | 141 | 139 | 139 | 3372720
43
44 | Fenchugonj CCPP Phase-1 | 87 | 87 | 87 | 87 | 87 | 87 | 87 | 86 | 87 | 84 | 84 | 84 | 83 | 84 | 84 | 84 | 84 | 84 |  | 84 | 84 | 84 | 84 | 84 | 84 | 84 | 2020000
45 | Fenchugonj CCPP Phase-2 | 43 | 43 | 43 | 43 | 43 | 43 | 43 | 43 | 43 | 43 | 43 | 43 | 43 | 43 | 43 | 43 | 43 | 43 |  | 43 | 43 | 43 | 43 | 43 | 43 | 43 | 1029000
46 | Shajibazar 330 MW CCPP | 160 | 158 | 159 | 160 | 158 | 156 | 157 | 159 | 159 | 158 | 160 | 158 | 159 | 160 | 160 | 159 | 158 | 159 |  | 160 | 159 | 159 | 158 | 157 | 160 | 157 | 3538000
47 | Shahjibazar GTPP Unit- 8 & 9 | 65 | 65 | 65 | 65 | 65 | 65 | 64 | 40 | 63 | 62 | 63 | 63 | 62 | 63 | 61 | 61 | 40 | 65 |  | 64 | 64 | 64 | 64 | 53 | 64 | 64 | 1449504
48 | Shahjibazar 86MW PP (Shahjibazar) | 87 | 87 | 87 | 87 | 87 | 87 | 20 | 20 | 85 | 84 | 86 | 86 | 86 | 86 | 86 | 86 | 20 | 87 |  | 87 | 87 | 87 | 87 | 87 | 87 | 87 | 1852800
49 | Shahjibazar 50MW PP (EPL)
50 | Sylhet 225 MW CCPP | 140 | 140 | 140 | 140 | 140 | 140 | 140 | 140 | 140 | 30 | 20 | 20 | 20 | 20 | 20 | 20 | 20 | 75 |  | 140 | 140 | 140 | 140 | 140 | 140 | 140 | 2370460
51 | Sylhet 20 MW GTPP | [13 empty] | 18 | 18 | 18 | 18 | 18 |  | 18 | 18 | 18 | 18 | 18 | 18 | 18 | 181000
52 | Sylhet 50MW PP (EPL)
53 | Sylhet 10MW PP (Desh) | 10 | 10 | 10 | 10 | 10 | 10 | 10 | 10 | 10 | 10 | 10 | 10 | 7 | 10 | 10 | 10 | 10 | 10 |  | 10 | 10 | 10 | 10 | 10 | 10 | 10 | 243900
54 | Hobiganj 11MW PP Cofidence-E | 8 | 8 | 8 | 8 | 8 | 8 | 8 |  |  |  |  | 5 | 5 | 5 | 5 | 5 | 11 | 11 |  | 11 | 11 | 11 | 11 | 11 | 11 | 11 | 169000
55 | Fenchugonj 51 MW PP (Barakatullah) | 28 | 28 | 28 | 28 | 28 | 28 | 28 | 28 | 28 | 25 | 25 | 25 | 24 | 24 | 22 | 25 | 25 | 25 |  | 25 | 25 | 25 | 25 | 25 | 25 | 25 | 626400
56 | Shahjahanulla 25 MW PP | 24 | 24 | 24 | 24 | 24 | 24 | 24 | 24 | 24 | 24 | 24 | 24 | 24 | 24 | 24 | 24 | 24 | 24 |  | 24 | 24 | 24 | 24 | 24 | 24 | 24 | 571872
57 | Bibiana-II 341 MW CCPP (Summit) | 285 | 280 | 290 | 295 | 295 | 285 | 295 | 290 | 280 | 285 | 310 | 315 | 290 | 285 | 300 | 290 | 280 | 270 |  | 280 | 315 | 290 | 300 | 280 | 290 | 300 | 7112800
| Bibiyana South 400 MW | [26 empty] | 8400
58 | Nababganj 55 MW PP (Southern power ) | 55 | 55 | 55 | 55 | 55 | 35 | 35 | 35 | 35 | 55 | 55 | 55 | 55 | 55 | 55 | 55 | 55 | 55 |  | 55 | 55 | 55 | 55 | 55 | 55 | 55 | 1263871
59 | Sikalbaha 51 MW PP(Energis)
60 | Barabkunda 22 MW PP (Regent) | 19 | 19 | 19 | 19 | 19 | 19 | 19 | 19 | 20 | 20 | 20 | 20 | 20 | 20 | 20 | 20 | 20 | 20 |  | 20 | 20 | 20 | 20 | 20 | 20 | 20 | 474480
61 | Narshingdi 22 MW PP (Doreen) | 22 | 22 | 22 | 22 | 22 | 22 | 19 | 19 | 19 | 19 | 19 | 19 | 19 | 19 | 19 | 19 | 19 |  |  |  | 19 | 19 | 19 | 19 | 19 | 19 | 416592
62 | Tangail 22 MW PP (Doreen) | 20 | 20 | 20 | 20 | 20 | 20 | 20 | 20 | 20 | 20 | 20 | 20 | 20 | 20 | 20 | 20 | 20 | 20 |  | 20 | 20 | 20 | 20 | 20 | 20 | 20 | 447084
63 | Impoprt (Tripura) | 140 | 136 | 130 | 128 | 126 | 118 | 94 | 90 | 92 | 98 | 112 | 108 | 114 | 124 | 128 | 130 | 120 | 146 |  | 146 | 148 | 146 | 142 | 146 | 144 | 142 | 3016320
64 | Malancha, Ctg. EPZ (United) | 41 | 32 | 42 | 42 | 42 | 40 | 34 | 6 | 3 | 2 | 2 | 2 | 4 | 2 | 2 | 2 | 4 | 4 |  | 6 | 10 | 14 | 22 | 30 | 32 | 39 | 436320
65 | Feni 22MW PP (Doreen) | 19 | 19 | 19 | 19 | 19 | 19 | 16 | 16 | 19 | 19 | 19 | 19 | 19 |  | 18 | 19 | 20 | 21 |  | 21 | 21 | 21 | 21 | 21 | 21 | 21 | 447768
66 | Feni 11 MW PP (Doreen) | 11 | 11 | 11 | 11 | 11 | 11 | 11 | 11 | 5 | 11 | 11 | 11 | 11 | 11 | 11 | 11 | 11 | 11 |  | 11 | 11 | 11 | 11 | 11 | 11 | 11 | 249300
67 | Jangalia 33MW PP (Summit) | 33 | 33 | 33 | 33 | 33 | 33 | 33 | 33 | 33 | 33 | 33 | 33 | 33 | 33 | 33 | 33 | 33 | 33 |  | 33 | 33 | 33 | 33 | 33 | 33 | 33 | 816500
68 | Cumilla 25 MW PP (Summit) | 22 | 22 | 22 | 22 | 22 | 22 | 15 | 15 | 15 | 15 | 15 | 15 | 15 | 18 | 18 |  | 18 | 12 |  | 21 | 21 | 21 | 21 | 21 | 22 | 22 | 510060
69 | Summit Ashulia | 25 | 25 | 25 | 25 | 25 | 25 | 25 | 25 | 25 | 25 | 25 | 25 | 25 | 25 | 25 | 25 | 25 | 25 |  | 25 | 25 | 25 | 25 | 25 | 25 | 25 | 600000
70 | Summit Madhabdi | 30 | 30 | 30 | 30 | 30 | 9 | 9 | 9 | 31 | 30 | 21 | 21 | 21 | 31 | 31 | 31 | 31 | 31 |  | 31 | 31 | 31 | 31 | 31 | 31 | 31 | 604440
71 | Maona 33 MW PP(Summit) | 33 | 33 | 33 | 33 | 33 | 3 | 33 | 33 | 33 | 33 | 33 | 33 | 33 | 33 | 33 | 25 | 25 | 25 |  | 25 | 25 | 25 | 25 | 25 | 25 | 25 | 677700
72 | Rupganj 33 MW PP(Summit) | 33 | 33 | 33 | 33 | 33 | 33 | 33 | 33 | 33 | 33 | 33 | 33 | 33 | 33 | 33 | 33 | 33 | 33 |  | 33 | 33 | 33 | 33 | 33 | 33 | 33 | 832900
73 | Ghorashal 108MW PP (Regent) | 72 | 72 | 71 | 71 | 71 | 71 | 71 | 72 | 72 | 72 | 72 | 72 | 72 | 72 | 71 | 72 | 72 | 72 |  | 72 | 72 | 72 | 72 | 72 | 72 | 72 | 1711409
| Feni Lanka Power | 52 | 52 | 52 | 52 | [7 empty] | 17 | 17 | 17 | 17 | 29 | 34 | 46 |  | 100 | 100 | 100 | 100 | 17 | 17 | 17 | 755820
| Chowmuhani 113 MW | 105 | 105 | 104 | 104 | 104 | 53 | 53 | 26 | 67 | 75 | 75 | 89 | 94 | 96 | 102 | 70 | 85 | 93 |  | 93 | 103 | 102 | 103 | 103 | 82 | 56 | 2119320
76 | Siddhirganj Desh
77 | Siddhirganj 100 PP(Dutch Bangla) | 100 | 100 | 100 | 100 | 92 | 55 | 20 | 16 | 35 | 50 | 54 | 80 | 90 | 90 | 90 | 91 | 97 | 95 |  | 100 | 100 | 100 | 100 | 100 | 100 | 100 | 2023680
78 | Gazipur 52 MW PP | [14 empty] | 2 | 8 | 15 | 33 |  | 51 | 51 | 51 | 51 | 51 | 51 | 51 | 398712
79 | Kodda 150MW PP | 150 | 82 | 82 | 82 | 16 | 16 | 16 | 16 | 16 | 32 | 30 | 32 | 32 | 32 | 32 | 48 | 48 | 150 |  | 150 | 150 | 150 | 150 | 150 | 150 | 150 | 1823040
80 | Jamalpur 95 MW PP(Powerpac) | 48 | 48 | 48 | 48 | 48 | 48 | 48 | 48 | 48 | 48 | 48 | 48 | 39 | 48 | 33 | 33 | 40 | 40 |  | 40 | 40 | 40 | 40 | 40 | 40 | 40 | 1015680
81 | Jangalia 52 MW PP (Lakdanavi) | 8 | 8 | 8 | 8 | 8 | 8 | 8 | 8 | 8 | 8 | 16 | 25 | 34 | 52 | 52 | 52 | 52 | 52 |  | 52 | 52 | 52 | 52 | 52 | 50 | 43 | 727277
| Gazipur 100 MW PP | 85 | 85 | 85 | 85 | 85 | 68 | 68 | 68 | 68 | 76 | 86 | 85 | 85 | 85 | 85 | 85 | 75 | 85 |  | 85 | 85 | 85 | 85 | 85 | 85 | 85 | 1967976
| Kaptai 7 MW Solar PP | [6 empty] | 1 | 1 | 2 | 4 | 5 | 5 | 4 | 4 | 3 | 1 | [10 empty] | 30601
| Jodiac Power | 17 | 17 | 17 | 17 | 17 | 17 | 17 | 17 | 17 | 17 | 17 | 17 | 34 | 35 | 36 | 36 | 44 | 54 |  | 54 | 54 | 54 | 54 | 54 | 54 | 54 | 782452
| Karnaphuli Power Ltd. | [26 empty] | 0
82 | Madanganj 102 PP(Summit) | 80 | 80 | 80 | 80 | 90 | 48 | 48 | 48 | 50 | 84 | 97 | 97 | 97 | 97 | 97 | 97 | 97 | 97 |  | 97 | 97 | 97 | 97 | 97 | 97 | 97 | 2116152
83 | Pagla (DPA )
84 | B.Baria (Aggreko) 85MW
85 | Keraniganj 100 MW PP (Powerpac) | 78 | [10 empty] | 4 | 31 | 40 | 40 | 40 | 40 | 40 |  | 65 | 87 | 87 | 17 | 10 | 11 | 12 | 539865
86 | Meghnaghat CCPP(Summit) | 130 | 150 | 150 | 150 | 150 | 150 | 220 | 220 | 240 | 285 | 285 | 275 | 230 | 235 | 260 | 235 | 220 | 270 |  | 255 | 225 | 220 | 220 | 245 | 260 | 260 | 5216902
87 | Meghnaghat 100 MW(IEL) | 100 | 100 | 100 | 100 | 100 | 80 | 40 | 17 | 37 | 50 | 51 | 82 | 92 | 95 | 100 | 100 | 100 | 100 |  | 100 | 100 | 100 | 100 | 100 | 100 | 100 | 2104320
| Meghnaghat 104 MW PP (OPCL) | 17 | 17 | 17 | 17 | 17 | 17 | 17 | 17 | 17 | 17 | 17 | 17 | 17 | 17 | 17 | 17 | 17 | 17 |  | 38 | 104 | 104 | 104 | 104 | 104 | 104 | 911040
88 | Ghorashal 78.5 MW PP(MAX) | [25 empty] | 0 | 0
90 | Ashuganj 53MW PP (United)
91 | Juldah 100 MW Unit-1 (Acorn) | [14 empty] | 10 | 20 | 40 | 100 |  | 100 | 100 | 100 | 100 | 90 | 40 | 40 | 644040
92 | Fenchuganj 44MW (Energyprima) | 47 | 47 | 47 | 47 | 47 | 47 | 20 | 20 | 33 | 44 | 44 | 47 | 46 | 47 | 47 | 47 | 47 | 47 |  | 47 | 47 | 47 | 47 | 47 | 47 | 47 | 1062576
93 | Ashuganj 51 MW PP (Midland) | 51 | 51 | 51 | 51 | 51 | 51 | 51 | 51 | 51 | 51 | 51 | 51 | 51 | 51 | 51 | 51 | 51 | 51 |  | 51 | 51 | 51 | 51 | 51 | 51 | 51 | 1241265
94 | Gagnagar 102 MW PP (Digital Power) | 76 | 76 | 76 | 76 | 76 | 40 | 24 | 24 | 24 | 64 | 94 | 94 | 94 | 94 | 94 | 94 | 94 | 94 |  | 94 | 94 | 94 | 94 | 94 | 94 | 94 | 1856736
95 | Patenga 50MW PP (Baraka) | 50 | 50 | 17 | 12 | 12 | 9 |  |  | 15 | 19 | 19 | 19 | 19 | 19 | 19 | 19 | 38 | 45 |  | 50 | 50 | 50 | 50 | 50 | 50 | 50 | 691680
96 | Chattogram 108 MW PP (ECPV) | 32 | 12 | 12 | 12 | 12 | 12 | 21 | 24 | 20 | 20 | 20 | 35 | 80 | 81 | 81 | 81 | 91 | 91 |  | 94 | 96 | 96 | 96 | 96 | 97 | 97 | 1326720
97 | katpotti 52 MW | [26 empty] | 0
98 | Bosila 108MW PP(CLC) | [26 empty] | 0
99 | Madanganj-55 MW PP(Summit) | 31 | 40 | 40 | 40 | 40 | 15 | 15 | 15 | 15 | 22 | 40 | 40 | 40 | 40 | 40 | 40 | 40 | 45 |  | 55 | 55 | 55 | 55 | 55 | 55 | 55 | 975449
100 | Manikganj 55 MW PP (Northern) | 55 | 55 | 55 | 55 | 55 | 35 | 35 | 35 | 35 | 35 | 35 | 35 | 35 | 35 | 55 | 55 | 55 | 35 |  | 55 | 55 | 55 | 55 | 55 | 55 | 55 | 1140685
101 | Kushiara 163 MW CCPP (KP) | 110 | 110 | 110 | 110 | 110 | 110 | 110 | 110 | 110 | 110 | 110 | 110 | 110 | 110 | 110 |  | 70 | 110 |  | 110 | 110 | 110 | 110 | 110 | 110 | 110 | 2482118
102 | Sarishabari 3 MW Solar Plant | [6 empty] | 0 | 0 | 0 | 1 | 2 | 2 | 1 | 2 | 1 | 1 | [10 empty] | 9800
103 | Kamalaghat 54 MW PP(Banco Energy) | 35 | 35 | 17 | 17 | 17 | [5 empty] | 17 | 54 | 54 | 54 | 54 | 54 | 17 | 54 |  | 54 | 54 | 54 | 54 | 54 | 54 | 54 | 773280
104 | Keranigonj 300 MW PP (APR) | [17 empty] | 170 |  | 78 | 30 | 30 | 30 |  |  | 0 | 294442
105 | Bramhangoan 100 MW PP (Aggreko) | [17 empty] | 50 |  | 25 | [5 empty] | 0 | 56469
106 | Mymensingh 200 MW PP (United) | 191 | 191 | 191 | 191 | 191 | 191 | 200 | 200 | 200 | 200 | 200 | 187 | 187 | 196 | 196 | 160 | 160 | 173 |  | 200 | 200 | 200 | 200 | 200 | 200 | 191 | 4586400
112 | Aurahati 100MW PP (Aggreko) | [17 empty] | 52 |  | 26 | [5 empty] | 0 | 55987
114 | Kodda 149 MW PP Unit-1 (Summit) | 149 | 149 | 149 | 149 | 149 | 146 | 134 | 149 | 149 | 145 | 132 | 111 | 131 | 149 | 138 | 136 | 149 | 149 |  | 149 | 149 | 149 | 149 | 149 | 144 | 149 | 3485380
115 | Juldah 100 MW PP Unit-3 (Acorn) | 22 | 22 | 22 | 22 | 22 | 22 | 22 | 22 | 22 | 22 | 22 | 22 | 22 | 22 | 22 | 22 | 22 | 22 |  | 22 | 22 | 22 | 22 | 22 | 22 | 22 | 542400
116 | Chandpur 200MW (Desh energy) | 17 | [13 empty] | 2 | 28 | 82 | 110 |  | 145 | 151 | 151 | 163 | 163 | 70 | 0 | 1068000
117 | Ashuganj 150MW PP (Midland) | 142 | 142 | 142 | 142 | 142 | 60 | 60 | 60 | 95 | 110 | 110 | 123 | 125 | 138 | 140 | 142 | 142 | 142 |  | 142 | 142 | 142 | 138 | 140 | 142 | 142 | 3111272
118 | Bibiyana-III 400 MW CCPP | 424 | 424 | 423 | 423 | 422 | 425 | 425 | 420 | 422 | 419 | 416 | 418 | 415 | 415 | 411 | 413 | 421 | 419 |  | 418 | 416 | 418 | 419 | 420 | 420 | 421 | 10056000
| Jamalpur 115 MW PP (United) | 115 | 115 | 85 | 85 | 85 | 8 | 8 | 8 | 8 | 8 | 8 | 42 | 65 | 65 | 65 | 45 | 45 | 55 |  | 115 | 115 | 115 | 115 | 115 | 115 | 115 | 1708800
| Anwara 300 MW PP (United) | 161 | 161 | 161 | 109 | 106 | 70 | 70 | 70 | 70 | 70 | 157 | 157 | 162 | 162 | 162 | 142 | 124 | 155 |  | 160 | 160 | 160 | 160 | 160 | 160 | 162 | 3224182
| Juldah unit-2 (Acorn) | 100 | 100 | 100 | 100 | 100 | 100 | 100 | 100 | 100 | 100 | 100 | 100 | 100 | 100 | 100 | 100 | 100 | 100 |  | 100 | 100 | 100 | 100 | 100 | 100 | 100 | 2413440
120 | Eastern Zone Total | 7634 | 7433 | 7365 | 7125 | 6971 | 6392 | 6044 | 5969 | 6379 | 6596 | 6786 | 6977 | 7046 | 7083 | 7330 | 7071 | 7024 | 8163 |  | 8348 | 8410 | 8353 | 8292 | 8120 | 7981 | 7954 | 175083553
121
122
123 | Khulna 60MW
124 | Khulna 115 MW PP (KPCL-1 & 3)
125 | Khulna 115 PP MW (KPCL-2) | 115 | 113 | 16 | 16 | [8 empty] | 49 | 49 | 49 | 25 | 16 | 70 |  | 115 | 115 | 115 | 115 | 115 | 115 | 115 | 1230720
126
127 | Khulna (Aggreeco) 55MW
128 | Faridpur 50 MW Peaking PP | [16 empty] | 5 | 16 |  | 18 | 19 | 21 | 22 | 22 | 22 | 22 | 149820
| Khulna 225 MW CCPP | 220 | 180 | 120 | 120 | 120 | 120 | 120 | 120 | 120 | 120 | 120 | 120 | 120 | 120 | 120 | 120 | 120 | 180 |  | 200 | 200 | 200 | 200 | 200 | 200 | 145 | 3639360
129 | Rupsha 105 MW PP (Orion rupsha) | 105 | 105 | 105 | 105 | 105 | 105 | 68 | 53 | 53 | 53 | 53 | 90 | 90 | 90 | 90 | 70 | 70 | 105 |  | 105 | 105 | 105 | 105 | 105 | 105 | 105 | 2209440
130
131
132
133
| Barisal 110 MW PP (Summit ) | 110 | 80 | 48 | 48 | 32 | [5 empty] | 16 | 16 | 32 | 32 | 32 | 32 | 64 | 110 |  | 110 | 110 | 110 | 110 | 110 | 110 | 110 | 1359648
136 | Barisal GT PP Unit-1& 2
137 | Bhola 95 MW PP (Aggreko) | 96 | 95 | 96 | 95 | 95 | 94 | 95 | 95 | 61 | 58 | 58 | 82 | 85 | 85 | 85 | 58 | 55 | 96 |  | 94 | 95 | 96 | 95 | 97 | 98 | 97 | 2077988
Bhola 225 MW CCPP
140 | Bhola 33 MW PP (Venture) | 33 | 33 | 33 | 33 | 28 | 29 | 26 | 24 | 20 | 22 | 24 | 25 | 26 | 26 | 26 | 25 | 26 | 38 |  | 38 | 38 | 35 | 37 | 38 | 38 | 38 | 716203
141 | Noapara 100 MW PP (Bangla Trac) | [17 empty] | 26 |  | 100 | 100 | 100 | 100 | 100 | 20 |  | 509760
142 | Noapara 40 MW PP (Khanjahan Ali) | [17 empty] | 33 |  | 40 | 40 | 40 | 40 | 40 | 40 | 40 | 266250
143 | Gopalganj 100 MW Peaking PP
144 | Bheramara GTPP Unit-3
145 | Madhumati 100 MW PP | [21 empty] | 15 | 15 | 15 | 15 | 15 | 69408
146 | Bheramara HVDC | 920 | 920 | 920 | 920 | 920 | 920 | 919 | 919 | 919 | 919 | 919 | 919 | 920 | 918 | 919 | 919 | 919 | 919 |  | 918 | 918 | 918 | 918 | 918 | 920 | 918 | 22051636
147 | Bheramara 410 MW CCPP | 270 | 270 | 285 | 290 | 310 | 315 | 290 | 290 | 350 | 350 | 340 | 320 | 320 | 315 | 315 | 305 | 300 | 305 |  | 305 | 310 | 305 | 295 | 290 | 290 | 290 | 7571232
148 | Payra 1320 MW | 570 | 570 | 570 | 570 | 570 | 570 | 530 | 500 | 470 | 470 | 470 | 470 | 470 | 470 | 500 | 500 | 500 | 470 |  | 570 | 570 | 570 | 580 | 580 | 580 | 580 | 13546000
149
150 | Barapukuria TPP Unit-1
151 | Barapukuria TPP Unit-2
152 | Barapukuria 275 MW TPP Unit-3 | 150 | 150 | 150 | 150 | 150 | 150 | 149 | 150 | 150 | 150 | 150 | 150 | 150 | 149 | 150 | 150 | 150 | 151 |  | 150 | 150 | 150 | 150 | 150 | 150 | 150 | 3686600
153 | Baghabari 71 MW GTPP
156 | Baghabari 100 MW GTPP
| Baghabari 50 MW Peaking PP | [16 empty] | 25 | 50 |  | 50 | 50 | 50 | 50 | 50 | 50 | 50 | 379648
157 | Sirajgonj 225MW CCPP Unit-1 (Gas)
158 | Sirajgonj 225MW CCPP Unit-1(Oil)
| Sirajgonj 225 MW CCPP Unit-2 (Gas) | 157 | 152 | 152 | 152 | 146 | 144 | 130 | 130 | 130 | 136 | 176 | 188 | 169 | 154 | 165 | 168 | 150 | 142 |  | 169 | 180 | 186 | 183 | 177 | 177 | 185 | 4076345
Sirajgonj 225 MW CCPP Unit-2 (Oil)
159 | Sirajgonj 225MW CCPP Unit-3 (Gas) | 179 | 181 | 183 | 188 | 189 | 184 | 130 | 130 | 130 | 148 | 168 | 189 | 178 | 163 | 170 | 190 | 130 | 145 |  | 186 | 189 | 193 | 180 | 175 | 176 | 181 | 4455736
Sirajgonj 225MW CCPP Unit-3 (Oil)
| Sirajgonj 400 MW CCPP Unit-4 | 382 | 395 | 395 | 395 | 387 | 344 | 306 | 344 | 360 | 400 | 405 | 390 | 380 | 310 | 402 | 404 | 280 | 390 |  | 382 | 408 | 410 | 409 | 329 | 363 | 361 | 9086254
160 | Sirajgonj 400MW CCPP Unit-4 (Oil)
161 | Bera 70 MW Peaking PP | [16 empty] | 10 | 42 |  | 42 | 42 | 42 | 42 | 42 | 42 | 0 | 283991
162 | Bogra 22 MW PP (GBB) | 22 | 22 | 22 | 22 | 22 | 22 | 22 | 22 | 22 | 22 | 21 | 20 | 20 | 20 | 20 | 20 | 21 | 22 |  | 22 | 22 | 22 | 22 | 22 | 22 | 21 | 500160
163 | Bogura 20 MW PP (Energyprima) | 10 | 10 | 10 | 10 | 10 | 10 | 10 | 10 | 10 | 8 | 7 | 7 | 7 | 7 | 7 | 7 | 7 | 10 |  | 10 | 10 | 10 | 10 | 10 | 10 | 10 | 216756
164 | Ullapara 11 MW PP (Summit) | 11 | 11 | 11 | 11 | 11 | 11 | 8 | 8 | 11 | 11 | 11 | 11 | 11 | 11 | 11 | 11 | 11 | 11 |  | 11 | 11 | 11 | 11 | 11 | 11 | 11 | 241650
165 | Amnura 50 MW PP(Sinha) | 20 | 20 | 20 | 20 | 20 | 20 | 20 | 20 | 20 | 20 | 20 | 20 | 20 | 20 | 20 | 20 | 20 | 20 |  | 20 | 20 | 20 | 20 | 20 | 20 | 20 | 492650
166 | Katakhali 50 MW PP (Northern)
167 | Katakhali 50 MW Peaking PP | 36 | [16 empty] | 36 |  | 36 | 36 | 40 | 36 | 36 | 36 | 36 | 262600
168 | Santahar 50 MW Peaking PP | [16 empty] | 14 | 32 |  | 32 | 32 | 32 | 31 | 31 | 31 | 31 | 242080
169 | Natore 52 MW PP (Rajlanka) | 52 | [10 empty] | 8 | 8 | 8 | 8 | 8 | 25 | 43 |  | 52 | 52 | 52 | 52 | 52 | 52 | 52 | 473760
170 | Chapainawabganj 100 MW Peaking PP | 95 | 42 | [13 empty] | 12 | 48 | 95 |  | 95 | 96 | 96 | 96 | 96 | 95 | 94 | 841808
171 | Baghabari 200 MW PP (Paramount) | [17 empty] | 80 |  | 20 | [6 empty] | 89721
| Bagura 113 MW PP (Confidence)-2 | 113 | 113 | 35 | 35 | [7 empty] | 16 | 64 | 70 | 70 | 35 | 35 | 53 |  | 113 | 113 | 113 | 113 | 113 | 113 | 113 | 1454880
172 | Confidence Power Bogura Unit-1 113 MW | 109 | 109 | 109 | 109 | 109 | 35 | 35 | 35 | 50 | 70 | 70 | 90 | 109 | 109 | 109 | 70 | 70 | 90 |  | 109 | 109 | 109 | 109 | 109 | 109 | 109 | 2206484
173 | Rangpur 20 MW GTPP
175 | Saidpur 20 MW GTPP | 0 | 0 | 0 | 0 | 0 | 0 | 0 | 0 | 0 | 0 | 0 | 0 | 0 | 0 | 0 | 0 | 0 | 0 |  | 0 | 0 | 0 | 0 | 0 | 0 | 0
176 | Rangpur 113 MW PP (Confidence) | 104 | 100 | 97 | 91 | 90 | 85 | 42 | 41 | 50 | 69 | 73 | 75 | 86 | 92 | 94 | 101 | 103 | 105 |  | 109 | 109 | 108 | 102 | 105 | 108 | 107 | 2154240
177 | Sympa Solar Power 8MW | [6 empty] | 1 | 2 | 3 | 5 | 5 | 5 | 5 | 5 | 4 | 3 | 1 | [9 empty] | 39109
178
178