## Forecast
q | [5 empty] | Power Grid Company of Bangladesh Ltd. | [10 empty] | QF-LDC-07
|  |  |  | Report on Forecasted Generation & Demand of national grid on | [6 empty] | 2020-10-25 | Sunday
|  |  | Date (day): | 2020-10-25 |  | Sunday
|  | Probable Maximum |  | Generation : |  | (a) At Day Peak Hour : | 13691.6 | MW |  |  | (b) At Evening Peak Hour : |  | 14550 | MW
| Sl. | [6 empty] | Present | Actual Generation |  | Forecasted Available Gen. on |  | Ev. Peak Gen.Shortage |  | Plants under |  | Probable
| No. | Name of the Power Station |  | Fuel | Producer | Installed Capacity |  | Capacity | On | 2020-10-24 | 2020-10-25 | during | for Fuel | for plant. S/D | Shut down (date)/ |  | Start up
[9 empty] | Day Peak | Ev. Peak | Day Peak | Ev. Peak | Limitation | M/C Problem | Remarks |  | Date
[6 empty] | Unit No. X Capacity | MW | MW | MW | MW | MW | MW | MW | MW
| 1 | Ghorasal TPP (Unit-1&2) |  | Gas | PDB | 2*55 | 110 | 85 | 0 | 0 | 0 | 0 |  | 85 | Unit-1,2 Under maint
|  | Ghorasal Repowered CCPP Unit-3 |  | Gas | PDB | 1*210 | 210 | 170 | 0 | 0 | 0 | 0 |  | 170 | Under maint
|  | Ghorasal Repowered CCPP Unit-4 |  | Gas | PDB | 1*210 | 210 | 180 | 150 | 150 | 150 | 150
|  | Ghorasal TPP Unit-5 |  | Gas | PDB | 1*210 | 210 | 190 | 115 | 115 | 115 | 115 | 75 |  | Gas shortage
| 2 | Ghorasal 365 MW CCPP Unit-7 |  | Gas | PDB | 1*243+1*122 | 365 | 365 | 200 | 200 | 200 | 200 | 165 |  | Gas shortage
| 3 | Ghorashal 78.5 MW PP(MAX) |  | Gas | QRPP | 2*40 | 78 | 78 | 0 | 0 | 0 | 0 | 78 |  | Gas shortage
| 4 | Ghorashal 108MW PP (Regent) |  | Gas | IPP | 34*3.35 | 108 | 108 | 51 | 52 | 52 | 52 | 56 |  | Gas shortage
| 5 | Haripur GTPP |  | Gas | SBU, PDB | 2*32 | 32 | 20 | 0 | 0 | 0 | 0 |  | 20 | Under maint.
| 6 | Haripur 412 MW CCPP |  | Gas | EGCB | 1*273+1*139 | 412 | 412 | 0 | 0 | 0 | 0 |  | 412 | Under S/D for dust in gas.
| 7 | Haripur 360MW CCPP(HPL) |  | Gas | IPP | 1*235+1*125 | 360 | 360 | 357 | 300 | 360 | 360
| 8 | Meghnaghat 450 MW CCPP(MPL) |  | Gas | IPP | 2*150+1*150 | 450 | 450 | 400 | 380 | 450 | 450
| 9 | Meghnaghat 100 MW(IEL) |  | HFO | QRPP | 12*8.9 | 100 | 100 | 35 | 75 | 100 | 100
| 10 | Meghnaghat CCPP(Summit) |  | Gas | IPP | 2*110+1*110 | 305 | 305 | 280 | 265 | 305 | 305
| 11 | Madanganj 102 PP(Summit) |  | HFO | QRPP | 6*17 | 102 | 100 | 30 | 70 | 100 | 100
| 12 | Madanganj-55 MW PP(Summit) |  | HFO | (IPP) | 3*17.08+1*11.3 | 55 | 55 | 0 | 15 | 55 | 55
| 13 | Keraniganj 100 MW PP (Powerpac) |  | HFO | QRPP | 8*13.45 | 100 | 100 | 0 | 0 | 50 | 100
| 14 | Narshingdi 22 MW PP (Doreen) |  | Gas | SIPP, REB | 8*2.90 | 22 | 22 | 13 | 13 | 16 | 16 |  | 6 | Engine problem
| 15 | 210 MW Siddhirgonj TPP |  | Gas | PDB | 1*210 | 210 | 115 | 0 | 0 | 0 | 0 |  | 115 | Under maint.
| 16 | Siddhirgonj 2*120 MW GTPP |  | Gas | EGCB | 2*105 | 210 | 210 | 150 | 90 | 200 | 200
| 17 | Siddhirganj 100 PP(Dutch Bangla) |  | HFO | QRPP | 12*8.9 | 100 | 100 | 20 | 100 | 100 | 100
| 18 | Siddhirganj 335 MW CCPP |  | Gas | EGCB | 1*217+118 | 335 | 335 | 0 | 0 | 0 | 0 |  | 335 | Under maint
| 19 | Gagnagar 102 MW PP (Digital Power) |  | HFO | IPP | 12*8.924 | 102 | 102 | 4 | 64 | 100 | 100
| 20 | Katpotti 52 MW PP (Sinha) |  | HFO | IPP | 7*7.9 | 51 | 51 | 0 | 0 | 0 | 0 | 51 |  | Fuel shortage
| 21 | Kamalaghat 54 MW PP(Banco Energy) |  | HFO | IPP | 3*18 | 54 | 54 | 0 | 17 | 54 | 54
| 22 | Kodda 150MW PP |  | HFO | BPDB-RPCL | 9*17.06 | 149 | 149 | 0 | 32 | 150 | 150
| 23 | Manikganj 55 MW PP (Northern) |  | HFO | IPP | 3*19.3 | 55 | 55 | 0 | 0 | 55 | 55
| 24 | Nababganj 55 MW PP (Southern power ) |  | HFO | IPP | 3*19.3 | 55 | 55 | 28 | 55 | 55 | 55
| 25 | Bosila 108MW PP(CLC) |  | HFO | IPP | 12*8.775+1*3.5 | 108 | 108 | 0 | 0 | 0 | 0 | 108 |  | Engine problem
| 26 | Summit Power,(Madhabdi+Ashulia) |  | Gas | SIPP,REB | 3*3.67+4*8.73 | 80 | 80 | 53 | 57 | 55 | 56 |  | 24 | Engine problem
| 27 | Maona 33 MW PP(Summit) |  | Gas | SIPP,REB | 4*8.73 | 33 | 33 | 33 | 33 | 33 | 33
| 28 | Rupganj 33 MW PP(Summit) |  | Gas | SIPP,REB | 4*8.73 | 33 | 33 | 33 | 33 | 33 | 33
| 29 | Gazipur 52 MW PP |  | HFO | IPP | 6*8.9 | 52 | 52 | 0 | 0 | 52 | 52
| 30 | Tongi 80 MW GTPP |  | Gas | PDB | 1* 105 | 105 | 105 | 0 | 0 | 0 | 0 | 105 |  | Gas shortage
| 31 | Kodda 300 MW PP Unit-2 (Summit) |  | HFO | IPP | 18*17.076 | 300 | 300 | 49 | 195 | 300 | 300
| 32 | Keranigonj 300 MW PP (APR) |  | HSD | IPP | 256*1.4 | 300 | 300 | 0 | 0 | 100 | 300
| 33 | Bramhangoan 100 MW PP (Aggreko) |  | HSD | IPP | 100 | 100 | 100 | 0 | 0 | 50 | 100
| 34 | Aurahati 100MW PP (Aggreko) |  | HSD | IPP | 0.85*23+0.95*91 | 100 | 100 | 0 | 0 | 60 | 100
| 35 | Kodda 149 MW PP Unit-1 (Summit) |  | HFO | IPP | 149 | 149 | 149 | 143 | 149 | 149 | 149
| 36 | Gazipur 100 MW PP |  | HFO | RPCL | 100 MW | 105 | 105 | 0 | 34 | 85 | 85 |  | 20 | Engine problem
| 37 | Meghnaghat 104 MW PP (OPCL) |  | HFO | IPP | 18.5*6 | 104 | 104 | 35 | 35 | 104 | 104
|  | Dhaka area Total |  |  |  |  | 6119 | 5895 | 2179 | 2529 | 3688 | 4029 | 638 | 1187
| 38 | Chattogram TPP-1 |  | Gas | PDB | 1*210 | 210 | 180 | 120 | 120 | 120 | 120 | 60 |  | Gas shortage
|  | Chattogram TPP-2 |  | Gas | PDB | 1*210 | 210 | 180 | 0 | 0 | 0 | 0 | 180 |  | Gas shortage
| 39 | Raozan 25 MW PP |  | HFO | IPP | 3*8.9 | 25 | 25 | 0 | 0 | 25 | 25
| 40 | Teknaf 20MW PP (Solartech) |  | Solar | Teknaf Solartech Energy Ltd. | 20 | 20 | 20 | 5 | 0 | 20 | 0
| 41 | Patenga 50MW PP (Baraka) |  | HFO | IPP | 8*6.98 | 50 | 50 | 19 | 19 | 50 | 50
| 42 | Karnaphuli Hydro PP Unit-1,2,3,4, 5 |  | Hydro | PDB | 2*40+3*50 | 230 | 230 | 160 | 160 | 155 | 155 | 75 |  | Low water level
| 43 | Sikalbaha 225MW CCPP |  | Gas/HSD | PDB | 1*150+1*175 | 225 | 225 | 204 | 203 | 221 | 221
| 44 | Sikalbaha Peaking GT |  | Gas/HSD | PDB | 1*150 | 150 | 150 | 139 | 139 | 145 | 145
| 45 | Sikalbaha 105 MW PP (Baraka Sikalbaha) |  | HFO | IPP | 105 MW | 105 | 105 | 0 | 0 | 100 | 100
| 46 | Hathazari 100 MW peaking PP |  | HFO | PDB | 11*8.9 | 98 | 98 | 0 | 0 | 0 | 0 |  | 98 | Under maint.
| 47 | Dohazari -Kalaish 100 MW Peaking |  | HFO | PDB | 6*17 | 102 | 102 | 0 | 85 | 102 | 102
| 48 | Juldah 100 MW Unit-1 (Acorn) |  | HFO | QRPP | 8*13.45 | 100 | 100 | 0 | 0 | 100 | 100
| 49 | Juldah 100 MW PP Unit-3 (Acorn) |  | HFO | IPP | 0 | 100 | 100 | 10 | 22 | 22 | 22
| 50 | Barabkunda 22 MW PP (Regent) |  | Gas | SIPP, PDB | 8*2.90 | 22 | 22 | 20 | 20 | 21 | 21
| * | Malancha, Ctg. EPZ (United) |  | Gas |  | 5*8.73+3*9.34 |  | 0 | 4 | 20 | 10 | 20
| 51 | Chattogram 108 MW PP (ECPV) |  | HFO | IPP | 16*7 | 108 | 108 | 0 | 0 | 100 | 100
| 52 | Kaptai 7 MW Solar PP |  | Solar | PDB | 7.4 MW | 7 | 7 | 3 | 0 | 5 | 0
| 53 | Anwara 300 MW PP (United) |  | HFO | IPP | 300 MW | 300 | 300 | 16 | 83 | 300 | 300
| 54 | Jodiac Power |  | HFO | IPP | 3*18.55+1*3.6 | 54 | 54 | 17 | 52 | 54 | 54
| 55 | Karnaphuli Power Ltd. |  | HFO | IPP | 110 | 110 | 110 | 0 | 0 | 110 | 110
| 56 | Juldah unit-2 (Acorn) |  | HFO | IPP | 8*13.6 | 100 | 100 | 40 | 100 | 100 | 100
|  | Chattogram area Total |  |  |  |  | 2326 | 2266 | 757 | 1023 | 1760 | 1745 | 315 | 98
| 57 | Ashuganj TPP Unit- 3 |  | Gas | APSCL | 1*150 | 150 | 135 | 0 | 0 | 0 | 0 | 135 |  | Gas Shortage
|  | Ashuganj TPP Unit- 4 |  | Gas | APSCL | 1*150 | 150 | 129 | 120 | 100 | 80 | 80 | 49 |  | Gas shortage
|  | Ashuganj TPP Unit- 5 |  | Gas | APSCL | 1*150 | 150 | 134 | 0 | 0 | 0 | 0 |  | 134 | Under maint
| 58 | Ashuganj 225 MW CCPP |  | Gas | APSCL | 1*142+1*75 | 221 | 221 | 181 | 181 | 225 | 225 |  |  | FGMO
| 59 | Ashuganj 450 MW CCPP(North) |  | Gas | APSCL | 1*360 | 360 | 360 | 0 | 0 | 0 | 0 |  | 360 | Under maint.
| 60 | Ashuganj 450 MW CCPP(South) |  | Gas | APSCL | 1*360 | 360 | 360 | 350 | 355 | 350 | 350 |  |  | FGMO
| 61 | Ashuganj 50 MW PP |  | Gas | APSCL | 14*3.968 | 53 | 45 | 29 | 29 | 20 | 20 | 25 |  | Gas shortage
| 62 | Ashuganj 55 MW PP (Precision) |  | Gas | RPP | 15*4 | 55 | 55 | 30 | 50 | 10 | 10 | 45 |  | Gas shortage
| 63 | Ashuganj 195MW PP (APSCL-United) |  | Gas | IPP | 20*9.73+1*16 | 195 | 195 | 26 | 26 | 8 | 8 | 187 |  | Gas shortage
| 64 | Ashuganj 51 MW PP (Midland) |  | Gas | IPP | 6*9.34 | 51 | 51 | 34 | 51 | 43 | 43 |  | 8 | Engine problem
| 65 | Ashuganj 150MW PP (Midland) |  | HFO | IPP | 23*7.015 | 150 | 150 | 10 | 100 | 150 | 150
| 66 | Titas 50 MW Peaking PP |  | HFO | PDB | 6*8.92 | 52 | 52 | 0 | 0 | 25 | 50
| 67 | Chandpur 150 MW CCPP |  | Gas | PDB | 1*106+1*57 | 163 | 163 | 0 | 91 | 95 | 95 |  | 68 | ST under maint.
| 68 | Chandpur 200MW (Desh energy) |  | HFO | IPP | 0 | 200 | 200 | 0 | 0 | 200 | 200
| 69 | Feni 22MW PP (Doreen) |  | Gas | SIPP, PDB | 8*2.90 | 22 | 22 | 19 | 21 | 22 | 22
| 70 | Feni 11 MW PP (Doreen) |  | Gas | SIPP, REB | 4*2.90 | 11 | 11 | 8 | 11 | 11 | 11
| ** | Impoprt (Tripura) |  |  | Imported power | 0 | 160 | 160 | 116 | 140 | 156 | 164
| 71 | Jangalia 33MW PP (Summit) |  | Gas | SIPP, PDB | 4*8.73 | 33 | 33 | 33 | 33 | 33 | 33
| 72 | Jangalia 52 MW PP (Lakdanavi) |  | HFO | IPP | 6*8.92 | 52 | 52 | 0 | 0 | 25 | 52
| 73 | Cumilla 25 MW PP (Summit) |  | Gas | SIPP, PDB | 3*3.67+2*6.97 | 25 | 25 | 15 | 22 | 15 | 15 |  | 10 | Engine problem
| 74 | Daudkandi 200 MW PP (B.Trac) |  | HSD | IPP | 154*1.4 | 200 | 200 | 0 | 0 | 0 | 200
| 75 | Feni Lanka Power |  | HFO | IPP | 7*18.415+1*9.78 | 114 | 114 | 0 | 0 | 17 | 17 | 97 |  | Engine problem & Fuel shortage
| 76 | Chowmuhani 113 MW |  | HFO | IPP | 12*9.78+2*3.1 | 113 | 113 | 40 | 113 | 113 | 113
|  | Cumilla Area Total |  |  |  |  | 3040 | 2980 | 1011 | 1323 | 1598 | 1858 | 538 | 580
| 77 | RPCL 210MW CCPP |  | Gas | IPP | 4*35+1*70 | 210 | 202 | 142 | 125 | 160 | 160 | 42 |  | Gas shortage
| 78 | Tangail 22 MW PP (Doreen) |  | Gas | SIPP, PDB | 8*2.90 | 22 | 22 | 17 | 20 | 22 | 22
| 79 | Jamalpur 95 MW PP(Powerpac) |  | HFO | IPP | 12*8.924 | 95 | 95 | 16 | 16 | 17 | 17 |  | 78 | Fuel shortage
| 80 | Sarishabari 3 MW Solar Plant |  | Solar | IPP | 1*3 | 3 | 3 | 0 | 0 | 1.6 | 0
| 81 | Mymensingh 200 MW PP (United) |  | HFO | IPP | 200 | 200 | 200 | 24 | 197 | 200 | 200
| 82 | Jamalpur 115 MW PP (United) |  | HFO | IPP | 115 MW | 115 | 115 | 0 | 8 | 115 | 115
|  | Mymensingh Area Total |  |  |  |  | 645 | 637 | 199 | 366 | 515.6 | 514 | 42 | 78
| 83 | Fenchugonj CCPP Phase-1 |  | Gas | PDB | 2*32+1*33 | 97 | 70 | 50 | 43 | 42 | 42
| 84 | Fenchugonj CCPP Phase-2 |  | Gas | PDB | 2*35+1*35 | 104 | 90 | 30 | 30 | 30 | 30 |  | 60 | Unit-4 under shut down
| 85 | Kushiara 163 MW CCPP (KP) |  | Gas | IPP | 1*109+1*54 | 163 | 163 | 110 | 110 | 110 | 110 |  | 54 | STG under maint.
| 86 | Shajibazar 330 MW CCPP |  | Gas | PDB | 3*110 | 330 | 330 | 158 | 158 | 160 | 160 |  | 170 | GT-2 S/D due to gas shortage.
| 87 | Fenchugonj 51 MW PP (Barakatullah) |  | Gas | RPP | 19*2.90 | 51 | 51 | 47 | 53 | 51 | 51
| 88 | Fenchuganj 44MW (Energyprima) |  | Gas | RPP | 12*3.3+5*2 | 44 | 44 | 46 | 50 | 44 | 44
| 89 | Hobiganj 11MW PP Cofidence-E |  | Gas | SIPP, REB | 4*2.90 | 11 | 11 | 8 | 11 | 11 | 11
| 90 | Shahjibazar GTPP Unit- 8 & 9 |  | Gas | PDB | 2*35 | 70 | 66 | 63 | 66 | 65 | 65 |  |  | FGMO
| 91 | Shahjibazar 86MW PP (Shahjibazar) |  | Gas | RPP | 32*2.90 | 86 | 86 | 82 | 87 | 86 | 86
| 92 | Sylhet 225 MW CCPP |  | Gas | PDB | 1*142+1*89 | 231 | 231 | 90 | 144 | 150 | 150
| 93 | Sylhet 20 MW GTPP |  | Gas | PDB | 1*20 | 20 | 20 | 0 | 18 | 18 | 20
| 94 | Sylhet 50MW PP (EPL) |  | Gas | RPP | 27*2 | 50 | 50 | 0 | 0 | 0 | 0 |  |  | Contract Expired
| 95 | Shahjahanulla 25 MW PP |  | Gas | SIPP, REB | 3*9.34 | 25 | 25 | 24 | 24 | 25 | 25
| 96 | Bibiana-II 341 MW CCPP (Summit) |  | Gas | IPP | 1*222+1*119 | 341 | 341 | 300 | 200 | 341 | 341 |  |  | FGMO
| 97 | Bibiyana-III 400 MW CCPP |  | Gas | PDB | 400 MW | 400 | 400 | 233 | 365 | 400 | 400
| 98 | Sylhet 10MW PP (Desh) |  | Gas | RPP | 6*1.95 | 10 | 10 | 10 | 10 | 10 | 10
|  | Bibiyana South 400 MW |  | Gas | PDB | 400 MW | 0 | 0 | 0 | 0 | 0 | 0
|  | Sylhet Area Total |  |  |  |  | 2033 | 1988 | 1251 | 1369 | 1543 | 1545 | 0 | 284
| 99 | Bheramara GTPP Unit-3 |  | HSD | PDB | 1*20 | 20 | 16 | 0 | 0 | 0 | 16
| ** | Bheramara (HVDC ) |  | 0 | Imported power | 2*500 | 1000 | 1000 | 616 | 907 | 926 | 926
| 100 | Khulna 115 PP MW (KPCL-2) |  | HFO | QRPP | 7*17 | 115 | 115 | 0 | 83 | 115 | 115
| 101 | Faridpur 50 MW Peaking PP |  | HFO | PDB | 8*6.89 | 54 | 54 | 0 | 0 | 0 | 30
| 102 | Khulna 225 MW CCPP |  | HSD | NWPGCL | 1*150+1*75 | 230 | 230 | 0 | 0 | 220 | 220
| 103 | Gopalganj 100 MW Peaking PP |  | HFO | PDB | 16*6.98 | 109 | 109 | 0 | 0 | 0 | 60
| 104 | Bheramara 410 MW CCPP |  | Gas | NWPGCL | 1*278+1*132 | 410 | 410 | 340 | 345 | 410 | 410
| 105 | Noapara 40 MW PP (Khanjahan Ali) |  | HFO | QRPP | 5*8.5 | 40 | 40 | 0 | 40 | 40 | 40
| 106 | Noapara 100 MW PP (Bangla Trac) |  | HSD | IPP | 70*1.4 | 100 | 100 | 0 | 0 | 50 | 100
| 107 | Rupsha 105 MW PP (Orion rupsha) |  | HFO | IPP | 6*18.445 | 105 | 105 | 108 | 105 | 105 | 105
| 108 | Madhumati 100 MW PP |  | HFO | SWPGCL | 100 MW | 105 | 105 | 0 | 0 | 100 | 100
|  | Khulna Area Total |  |  |  |  | 2288 | 2284 | 1064 | 1480 | 1966 | 2122 | 0 | 0
| 109 | Barisal 110 MW PP (Summit ) |  | HFO | IPP | 7*17.076 | 110 | 110 | 0 | 32 | 110 | 110
| 110 | Bhola 33 MW PP (Venture) |  | Gas | RPP | 1*34.50 | 33 | 33 | 15 | 23 | 33 | 33
| 111 | Bhola 225 MW CCPP |  | Gas | PDB | 2*63+1*68 | 194 | 194 | 0 | 0 | 0 | 0 |  | 194 | Under maintenance
| 112 | Bhola 95 MW PP (Aggreko) |  | Gas | QRPP | 96*1.10 | 95 | 95 | 93 | 96 | 95 | 95
| 113 | Payra 1320 MW |  | Coal | BCPCL | 1*622 | 622 | 622 | 400 | 430 | 500 | 500
|  | Barisal Area Total |  |  |  |  | 1054 | 1054 | 508 | 581 | 738 | 738 | 0 | 194
| 114 | Baghabari 71 MW GTPP |  | Gas | PDB | 1*71 | 71 | 71 | 0 | 0 | 0 | 0 | 71 |  | Gas shortage
|  | Baghabari 100 MW GTPP |  | Gas | PDB | 1*100 | 100 | 100 | 70 | 70 | 70 | 70 | 30 |  | Gas shortage
| 115 | Baghabari 50 MW Peaking PP |  | HFO | PDB | 6*8.9 | 52 | 52 | 0 | 0 | 0 | 50
| 116 | Bera 70 MW Peaking PP |  | HFO | PDB | 9*8.29 | 71 | 71 | 0 | 0 | 0 | 40
| 117 | Amnura 50 MW PP(Sinha) |  | HFO | QRPP | 7*7.79 | 50 | 50 | 0 | 20 | 20 | 20 | 30 |  | Engine problem
| 118 | Katakhali 50 MW PP (Northern) |  | HFO | QRPP | 6*8.9 | 50 | 50 | 0 | 0 | 0 | 0 | 50 |  | Fuel shortage.
| 119 | Katakhali 50 MW Peaking PP |  | HFO | PDB | 6*8.7 | 50 | 50 | 0 | 0 | 50 | 50
| 120 | Sirajgonj 225MW CCPP Unit-1 |  | Gas/HSD | NWPGCL | 1*150+1*75 | 210 | 210 | 0 | 0 | 0 | 0 | 210 |  | Gas shortage
| 121 | Sirajgonj 225MW CCPP Unit-2 |  | Gas/HSD | NWPGCL | 1*150+1*75 | 220 | 220 | 184 | 171 | 225 | 225 |  |  | FGMO
| 122 | Sirajgonj 225MW CCPP Unit-3 |  | Gas/HSD | NWPGCL | 1*141 | 220 | 220 | 158 | 182 | 220 | 220 |  |  | FGMO
| 123 | Sirajgonj 400 MW CCPP Unit-4 |  | Gas/HSD | SNWPGCL | 1*282+1*132 | 414 | 414 | 425 | 304 | 414 | 414 |  |  | FGMO
| 124 | Santahar 50 MW Peaking PP |  | HFO | PDB | 6*8.7 | 50 | 50 | 0 | 0 | 0 | 30
| 125 | Bogra 22 MW PP (GBB) |  | Gas | RPP | 6*4 | 22 | 22 | 22 | 22 | 22 | 22
| 126 | Bogura 20 MW PP (Energyprima) |  | Gas | RPP | 5*3.3+5*2 | 20 | 10 | 10 | 10 | 10 | 10
| 127 | Ullapara 11 MW PP (Summit) |  | Gas | SIPP, REB | 4*2.90 | 11 | 11 | 5 | 8 | 11 | 11
| 128 | Natore 52 MW PP (Rajlanka) |  | HFO | IPP | 52 | 52 | 52 | 0 | 0 | 52 | 52
| 129 | Chapainawabganj 100 MW Peaking PP |  | HFO | PDB | 104 | 104 | 104 | 0 | 0 | 100 | 100
| 130 | Baghabari 200 MW PP (Paramount) |  | HSD | IPP | 200 MW | 200 | 200 | 0 | 0 | 200 | 200
| 131 | Bagura 113 MW PP (Confidence)-2 |  | HFO | IPP | 113 MW | 113 | 113 | 0 | 0 | 113 | 113
| 132 | Confidence Power Bogura Unit-1 113 MW |  | HFO | IPP | 6*18.55 | 113 | 113 | 35 | 85 | 113 | 113
|  | Rajshahi Area Total |  |  |  |  | 2193 | 2183 | 909 | 872 | 1620 | 1740 | 391 | 0
| 133 | Barapukuria TPP Unit-1 |  | Coal | PDB | 1*125 | 125 | 85 | 0 | 0 | 0 | 0 | 85 |  | Coal Shortage.
|  | Barapukuria TPP Unit-2 |  | Coal | PDB | 1*125 | 125 | 85 | 0 | 0 | 0 | 0 | 85 |  | Coal Shortage.
| 134 | Barapukuria 275 MW TPP Unit-3 |  | Coal | PDB | 1*275 | 274 | 274 | 150 | 150 | 150 | 150 | 124 |  | Coal Shortage.
| 135 | Rangpur 20 MW GTPP |  | HSD | PDB | 1*20 | 20 | 20 | 0 | 0 | 0 | 0 |  | 20 | Under maint.
| 136 | Saidpur 20 MW GTPP |  | HSD | PDB | 1*20 | 20 | 20 | 0 | 0 | 0 | 0 |  | 20 | Engine problem
| 137 | Rangpur 113 MW PP (Confidence) |  | HFO | IPP | 113 MW | 113 | 113 | 0 | 97 | 105 | 109
| 138 | Sympa Solar Power 8MW |  | Solar | IPP | 8 MW | 8 | 8 | 3 | 0 | 8 | 0
|  | Rangpur Area Total |  |  |  |  | 685 | 605 | 153 | 247 | 263 | 259 | 294 | 40
|  | Total |  |  |  |  | 20383 | 19892 | 8031 | 9790 | 13691.6 | 14550 | 2218 | 2461
|  | Usable load at Substation end after deducting Auxiliary use & Transmission loss | [6 empty] | 7717.6351 | 9408 | 13157.3619 | 13982.2676
| A. |  | 2020-10-24 | (Yesterday) |  |  |  |  | Saturday
| 1 | Highest Generation : |  |  | 9790 | MW at | 19:00 | hrs | 11 Evening Peak Hour : | [5 empty] | 19:00 | hrs.
| 2 | Minimum Generation : |  |  | 6220 | MW at | 6:00 | hrs | 12 Max. Demand (Generation end) at evening peak hour : | [5 empty] | 9790 | MW
| 3 | Day peak Generation : |  |  | 8031 | MW at | 12:00 | hrs | 13 Max. Demand (Substation end) at evening peak hour : | [5 empty] | 9408 | MW
| 4 | Evening peak Generation : |  |  | 9790 | MW at | 19:00 | hrs | 14 Load Shed (Substation end) at evening peak hour : | [5 empty] | 0 | MW
| 5 | Total Energy Generation : |  | 180.9956 | MKWHr | By Solar | 0.06524 | MKWHr | 15. Area wise Demand (S/S end), Supply (S/S end) & | [5 empty] | 16 Hourly Load Shed during
|  | By Gas : | 118.0133 | MKWHr |  | By Oil: | 25.1236 | MKWHr | Load Shed (S/S end) at Evening peak hour in MW : | [5 empty] | Evening Peak hours :
|  | By Coal : | 14.8873 | MKWHr |  | By Hydro: | 3.7781 | MKWHr | Area | Demand | Supply |  | Loadshed |  | Time |  | Loadshed
| 6 | Generation Shortfall : |  | For Fuel Limitation = |  |  | 2218 | MW | Dhaka | 3509 | 3509 |  | 0
|  |  |  | For Plants S/D or M/C prob = |  |  | 2461 | MW | Chittagong | 1019 | 1019 |  | 0 |  | 18:00 |  | 0
|  |  |  | Total = |  |  | 4679 | MW | Khulna | 1172 | 1172 |  | 0 |  | 18:30 |  | 0
| 7 | Total Gas Supplied : |  |  | 1135.97 | MMCFD |  |  | Rajshahi | 900 | 900 |  | 0 |  | 19:00 |  | 0
| 8 | Fuel Cost : | i) Gas : | Taka | 143233932.382 | ii) Oil : | Taka | 156075664.71 | Comilla | 884 | 884 |  | 0 |  | 19:30 |  | 0
|  |  | iii) Coal : | Taka | 69162024 | Total | Taka | 368471621.092 | Mymensingh | 731 | 731 |  | 0 |  | 20:00 |  | 0
| 9 | Power flow through E-W Interconnectors : |  |  |  | i) Energy | 0.014 | MKWHr. | Sylhet | 385 | 385 |  | 0 |  | 21:00 |  | 0
|  | ii) During Peak Demand : |  |  | 149 | MW (E to W) at | 19:00 | hrs | Barisal | 248 | 248 |  | 0 |  | 22:00 |  | 0
|  | iii) Maximum : |  |  | -62 | MW at | 18:00 | hrs | Rangpur | 560 | 560 |  | 0 |  | 23:00 |  | 0
| 10 | Maximum Temperature in Dhaka was |  |  |  | 26.8° C |  |  | Total | 9408 | 9408 |  | 0
| B. |  | 2020-10-25 | (Today) |  |  |  | Sunday |  |  | Probable max. temperature in Dhaka |  |  | 29.0° C
Forecast
| 1 | Maximum Demand* Evening (Generation end) |  |  |  | 11200 | MW |  | 6 Total Load Shed forecast (Substation end) : |  |  |  |  | 0 | MW
| 2 | Maximum Generation (Generation end) |  |  |  | 14550 | MW |  | 7 Area wise Load Shed forecast (Substation end) :
| 3 | Maximum Demand* Day (Generation end) |  |  |  | 9000 | MW
| 4 | Reserve(Generation end) |  |  |  | 3350 | MW |  | Dhaka | Chittagong | Khulna | Rajshahi | Comilla | Mymensingh | Sylhet | Barisal | Rangpur
| 5 | Total Energy Generation |  |  |  | 207.0634 | MKWHr |  | MW | MW | MW | MW | MW | MW | MW | MW | MW
| 6 | Actual Minimum Generation up to 8:00 hrs. |  |  |  | 6872 | MW at | 7:00 | 0 | 0 | 0 | 0 | 0 | 0 | 0 | 0 | 0
| * Import Through HVDC C/B Interconnector : |  |  |  |  | i) Energy | 16.5389 | MKWHr. | ii) HVDC Flow at Peak Time |  | 907 | MW at | 19:00 | hrs.
| * Import Through Comilla C/B Interconnector : |  |  |  |  | i) Energy | 2.5891 | MKWHr. | iii) Maximum HVDC Flow : |  | 908 | MW at | 19:30 | hrs.
*Cost for HVDC, Tripura & Solar energy is not usually included in the total fuel cost.
| Water Level of Kaptai Lake at 06:00 hr (ft): |  |  |  |  | (a) Yesterday : | 102.99 |  | (b) Today: | 103.53 |  | (c) Rule Curve: |  | 108.3
.
[5 empty] | Sub Divisional Engineer | [6 empty] | Executive Engineer
[5 empty] | Network Operation Division | [6 empty] | Network Operation Division

## YesterdayGen
2020-10-24
Plant Name | Ghorasal TPP (Unit-1&2) | Ghorasal Repowered CCPP Unit-3 | Ghorasal Repowered CCPP Unit-4 | Ghorasal TPP Unit-5 | Ghorasal 365 MW CCPP Unit-7 | Ghorashal 108MW PP (Regent) | Ghorashal 78.5 MW PP(MAX) | Haripur 412 MW CCPP | Haripur 360MW CCPP(HPL) | Plant Removed | Haripur GTPP | Meghnaghat 450 MW CCPP(MPL) | Meghnaghat CCPP(Summit) | Meghnaghat 100 MW(IEL) | Madanganj 102 PP(Summit) | Madanganj-55 MW PP(Summit) | Siddhirganj 335 MW CCPP | 210 MW Siddhirgonj TPP | Siddhirgonj 2*120 MW GTPP | Siddhirganj Desh | Siddhirganj 100 PP(Dutch Bangla) | Gagnagar 102 MW PP (Digital Power) | Kodda 150MW PP | Keraniganj 100 MW PP (Powerpac) | Bosila 108MW PP(CLC) | Pagla (DPA ) | Katpotti 52 MW PP (Sinha) | Kamalaghat 54 MW PP(Banco Energy) | Manikganj 55 MW PP (Northern) | Nababganj 55 MW PP (Southern power ) | Narshingdi 22 MW PP (Doreen) | Summit Ashulia | Summit Madhabdi | Maona 33 MW PP(Summit) | Rupganj 33 MW PP(Summit) | Gazipur 52 MW PP | Tongi 80 MW GTPP | Karnaphuli Hydro PP Unit-1, 2 & 3 | Karnaphuli Hydro PP Unit-4 & 5 | Chattogram TPP-1 | Chattogram TPP-2 | Raozan 25 MW PP | Sikalbaha 225MW CCPP (Gas) | Sikalbaha 225MW CCPP(Oil) | Sikalbaha 150MW GTPP | Sikalbaha 150MW GTPP(Oil) | Plant Removed | Sikalbaha 51 MW PP(Energis) | Hathazari 100 MW peaking PP | Dohazari -Kalaish 100 MW Peaking | Juldah 100 MW Unit-1 (Acorn) | Chattogram 108 MW PP (ECPV) | Patenga 50MW PP (Baraka) | Barabkunda 22 MW PP (Regent) | Malancha, Ctg. EPZ (United) | Ashuganj TPP Unit- 3 | Ashuganj TPP Unit- 4 | Ashuganj TPP Unit- 5 | Ashuganj 450 MW CCPP(North) | Ashuganj 450 MW CCPP(South) | Ashuganj 225 MW CCPP | Ashuganj 195MW PP (APSCL-United) | Chandpur 150 MW CCPP | Ashuganj 50 MW PP | Ashuganj 55 MW PP (Precision) | Ashuganj 53MW PP (United) | Ashuganj 51 MW PP (Midland) | B.Baria (Aggreko) 85MW | Titas 50 MW Peaking PP | Jangalia 52 MW PP (Lakdanavi) | Feni 22MW PP (Doreen) | Feni 11 MW PP (Doreen) | Jangalia 33MW PP (Summit) | Cumilla 25 MW PP (Summit) | Impoprt (Tripura) | RPCL 210MW CCPP | Jamalpur 95 MW PP(Powerpac) | Tangail 22 MW PP (Doreen) | Sarishabari 3 MW Solar Plant | Fenchugonj CCPP Phase-1 | Fenchugonj CCPP Phase-2 | Fenchugonj 51 MW PP (Barakatullah) | Fenchuganj 44MW (Energyprima) | Kushiara 163 MW CCPP (KP) | Shajibazar 330 MW CCPP | Shahjibazar GTPP Unit- 8 & 9 | Shahjibazar 86MW PP (Shahjibazar) | Shahjibazar 50MW PP (EPL) | Sylhet 225 MW CCPP | Sylhet 20 MW GTPP | Sylhet 50MW PP (EPL) | Sylhet 10MW PP (Desh) | Bibiana-II 341 MW CCPP (Summit) | Shahjahanulla 25 MW PP | Hobiganj 11MW PP Cofidence-E | Daudkandi 200 MW PP (B.Trac) | Kodda 300 MW PP Unit-2 (Summit) | Keranigonj 300 MW PP (APR) | Bramhangoan 100 MW PP (Aggreko) | Mymensingh 200 MW PP (United) | Aurahati 100MW PP (Aggreko) | Kodda 149 MW PP Unit-1 (Summit) | Teknaf 20MW PP (Solartech) | Juldah 100 MW PP Unit-3 (Acorn) | Chandpur 200MW (Desh energy) | Ashuganj 150MW PP (Midland) | Bibiyana-III 400 MW CCPP | Jamalpur 115 MW PP (United) | Gazipur 100 MW PP | Sikalbaha 105 MW PP (Baraka Sikalbaha) | Kaptai 7 MW Solar PP | Anwara 300 MW PP (United) | Jodiac Power | Karnaphuli Power Ltd. | Feni Lanka Power | Chowmuhani 113 MW | Juldah unit-2 (Acorn) | Bibiyana South 400 MW | Meghnaghat 104 MW PP (OPCL) | EasternBlank | Bheramara (HVDC ) | Bheramara GTPP Unit-3 | Bheramara 410 MW CCPP | Khulna 115 MW PP (KPCL-1 & 3) | Khulna 115 PP MW (KPCL-2) | Khulna 225 MW CCPP | Khulna 60MW | Khulna (Aggreeco) 55MW | Faridpur 50 MW Peaking PP | Gopalganj 100 MW Peaking PP | Noapara 40 MW PP (Khanjahan Ali) | Bhola 225 MW CCPP | Bhola 33 MW PP (Venture) | Barisal 110 MW PP (Summit ) | Barisal GT PP Unit-1& 2 | Baghabari 100 MW GTPP | Baghabari 71 MW GTPP | Baghabari 50 MW Peaking PP | Bera 70 MW Peaking PP | Chapainawabganj 100 MW Peaking PP | Amnura 50 MW PP(Sinha) | Katakhali 50 MW PP (Northern) | Katakhali 50 MW Peaking PP | Natore 52 MW PP (Rajlanka) | Santahar 50 MW Peaking PP | Bogra 22 MW PP (GBB) | Bogura 20 MW PP (Energyprima) | Ullapara 11 MW PP (Summit) | Barapukuria TPP Unit-1 | Barapukuria TPP Unit-2 | Barapukuria 275 MW TPP Unit-3 | Rangpur 20 MW GTPP | Saidpur 20 MW GTPP | Sirajgonj 225MW CCPP Unit-1 (Gas) | Sirajgonj 225MW CCPP Unit-1(Oil) | Sirajgonj 225 MW CCPP Unit-2 (Gas) | Sirajgonj 225 MW CCPP Unit-2 (Oil) | Bhola 95 MW PP (Aggreko) | Noapara 100 MW PP (Bangla Trac) | Sirajgonj 225MW CCPP Unit-3 (Gas) | Sirajgonj 225MW CCPP Unit-3 (Oil) | Sirajgonj 400 MW CCPP Unit-4 | Rupsha 105 MW PP (Orion rupsha) | Baghabari 200 MW PP (Paramount) | Bagura 113 MW PP (Confidence)-2 | Madhumati 100 MW PP | Rangpur 113 MW PP (Confidence) | Sirajgonj 400MW CCPP Unit-4 (Oil) | Sympa Solar Power 8MW | Confidence Power Bogura Unit-1 113 MW | Payra 1320 MW | WesternBlank | Eastern Grid Total | Western Grid Total | Total (MW) | Gas (Public) | HVDC | Gas (Private) | Oil (Private) | Coal | Hydro | Oil (Public) | Tripura | Solar | Shortage | Water Level
1:00 | 0 | 0 | 100 | 115 | 200 | 72 | 0 | 0 | 309 |  | 0 | 370 | 260 | 0 | 30 | 0 | 0 | 0 | 115 | 0 | 0 | 0 | 0 | 0 | 0 | 0 | 0 | 0 | 0 | 0 | 0 | 25 | 32 | 12 | 33 | 0 | 0 | 87 | 70 | 120 | 0 | 0 | 203 | 0 | 140 | 0 |  | 0 | 0 | 0 | 0 | 0 | 0 | 20 | 33 | 0 | 80 | 0 | 150 | 280 | 188 | 8 | 0 | 5 | 5 | 0 | 7 | 0 | 0 | 0 | 19 | 5 | 33 | 15 | 88 | 161 | 17 | 20 | 0 | 43 | 30 | 5 | 5 | 110 | 158 | 40 | 10 | 0 | 106 | 0 | 0 | 0 | 270 | 0 | 11 | 0 | 0 | 0 | 0 | 40 | 0 | 51 | 0 | 0 | 0 | 0 | 244 | 0 | 0 | 0 | 0 | 0 | 0 | 0 | 0 | 0 | 0 | 0 | 0 |  | 633 | 0 | 370 | 0 | 0 | 0 | 0 | 0 | 0 | 0 | 0 | 0 | 16 | 0 | 0 | 50 | 0 | 0 | 0 | 0 | 0 | 0 | 0 | 0 | 0 | 0 | 10 | 5 | 0 | 0 | 150 | 0 | 0 | 0 | 0 | 155 | 0 | 95 | 0 | 151 | 0 | 336 | 17 | 0 | 0 | 0 | 0 | 0 | 0 | 0 | 450 |  | 4550 | 2438 | 6988 | 3434 | 633 | 1661 | 415 | 600 | 157 | 0 | 88 | 0 | 0 | 102.84
2:00 | 0 | 0 | 100 | 115 | 200 | 12 | 0 | 0 | 309 |  | 0 | 330 | 230 | 0 | 15 | 0 | 0 | 0 | 115 | 0 | 0 | 0 | 0 | 0 | 0 | 0 | 0 | 0 | 0 | 0 | 0 | 25 | 32 | 12 | 33 | 0 | 0 | 86 | 70 | 120 | 0 | 0 | 203 | 0 | 100 | 0 |  | 0 | 0 | 0 | 0 | 0 | 0 | 0 | 15 | 0 | 80 | 0 | 180 | 280 | 180 | 8 | 0 | 5 | 5 | 0 | 7 | 0 | 0 | 0 | 0 | 5 | 0 | 15 | 84 | 158 | 17 | 0 | 0 | 43 | 22 | 5 | 5 | 110 | 156 | 40 | 10 | 0 | 101 | 0 | 0 | 0 | 270 | 0 | 0 | 0 | 0 | 0 | 0 | 24 | 0 | 38 | 0 | 0 | 0 | 0 | 243 | 0 | 0 | 0 | 0 | 0 | 0 | 0 | 0 | 0 | 0 | 0 | 0 |  | 634 | 0 | 340 | 0 | 0 | 0 | 0 | 0 | 0 | 0 | 0 | 0 | 18 | 0 | 0 | 50 | 0 | 0 | 0 | 0 | 0 | 0 | 0 | 0 | 0 | 0 | 0 | 5 | 0 | 0 | 150 | 0 | 0 | 0 | 0 | 130 | 0 | 65 | 0 | 130 | 0 | 357 | 17 | 0 | 0 | 0 | 0 | 0 | 0 | 0 | 420 |  | 4213 | 2316 | 6529 | 3218 | 634 | 1526 | 341 | 570 | 156 | 0 | 84 | 0 | 0 | 102.87
3:00 | 0 | 0 | 100 | 115 | 200 | 12 | 0 | 0 | 310 |  | 0 | 330 | 230 | 0 | 15 | 0 | 0 | 0 | 115 | 0 | 0 | 0 | 0 | 0 | 0 | 0 | 0 | 0 | 0 | 0 | 0 | 25 | 32 | 12 | 33 | 0 | 0 | 86 | 70 | 120 | 0 | 0 | 203 | 0 | 70 | 0 |  | 0 | 0 | 0 | 0 | 0 | 0 | 0 | 15 | 0 | 80 | 0 | 180 | 250 | 174 | 8 | 0 | 5 | 5 | 0 | 7 | 0 | 0 | 0 | 0 | 5 | 0 | 15 | 82 | 158 | 17 | 0 | 0 | 30 | 22 | 5 | 5 | 110 | 157 | 40 | 10 | 0 | 100 | 0 | 0 | 0 | 290 | 0 | 0 | 0 | 0 | 0 | 0 | 24 | 0 | 32 | 0 | 0 | 0 | 0 | 244 | 0 | 0 | 0 | 0 | 0 | 0 | 0 | 0 | 0 | 0 | 0 | 0 |  | 634 | 0 | 340 | 0 | 0 | 0 | 0 | 0 | 0 | 0 | 0 | 0 | 16 | 0 | 0 | 50 | 0 | 0 | 0 | 0 | 0 | 0 | 0 | 0 | 0 | 0 | 0 | 5 | 0 | 0 | 150 | 0 | 0 | 0 | 0 | 130 | 0 | 35 | 0 | 130 | 0 | 309 | 17 | 0 | 0 | 0 | 0 | 0 | 0 | 0 | 400 |  | 4148 | 2216 | 6364 | 3140 | 634 | 1467 | 335 | 550 | 156 | 0 | 82 | 0 | 0 | 102.9
4:00 | 0 | 0 | 100 | 115 | 200 | 12 | 0 | 0 | 259 |  | 0 | 330 | 230 | 0 | 15 | 0 | 0 | 0 | 115 | 0 | 0 | 0 | 0 | 0 | 0 | 0 | 0 | 0 | 0 | 0 | 0 | 25 | 32 | 12 | 33 | 0 | 0 | 86 | 70 | 120 | 0 | 0 | 203 | 0 | 70 | 0 |  | 0 | 0 | 0 | 0 | 0 | 0 | 20 | 15 | 0 | 80 | 0 | 180 | 250 | 179 | 8 | 0 | 5 | 5 | 0 | 7 | 0 | 0 | 0 | 0 | 0 | 0 | 15 | 84 | 158 | 8 | 0 | 0 | 30 | 22 | 5 | 5 | 110 | 160 | 40 | 10 | 0 | 100 | 0 | 0 | 0 | 280 | 0 | 0 | 0 | 0 | 0 | 0 | 7 | 0 | 32 | 0 | 0 | 0 | 0 | 246 | 0 | 0 | 0 | 0 | 0 | 0 | 0 | 0 | 0 | 0 | 0 | 0 |  | 634 | 0 | 340 | 0 | 0 | 0 | 0 | 0 | 0 | 0 | 0 | 0 | 17 | 0 | 0 | 50 | 0 | 0 | 0 | 0 | 0 | 0 | 0 | 0 | 0 | 0 | 0 | 5 | 0 | 0 | 150 | 0 | 0 | 0 | 0 | 130 | 0 | 35 | 0 | 130 | 0 | 306 | 17 | 0 | 0 | 0 | 0 | 0 | 0 | 0 | 400 |  | 4088 | 2214 | 6302 | 3165 | 634 | 1404 | 309 | 550 | 156 | 0 | 84 | 0 | 0 | 102.93
5:00 | 0 | 0 | 100 | 115 | 200 | 12 | 0 | 0 | 259 |  | 0 | 300 | 230 | 0 | 15 | 0 | 0 | 0 | 118 | 0 | 0 | 0 | 0 | 0 | 0 | 0 | 0 | 0 | 0 | 0 | 0 | 25 | 28 | 12 | 33 | 0 | 0 | 88 | 70 | 120 | 0 | 0 | 205 | 0 | 70 | 0 |  | 0 | 0 | 0 | 0 | 0 | 0 | 20 | 15 | 0 | 80 | 0 | 180 | 250 | 180 | 8 | 0 | 5 | 5 | 0 | 7 | 0 | 0 | 0 | 0 | 5 | 0 | 15 | 84 | 158 | 8 | 0 | 0 | 30 | 22 | 5 | 5 | 110 | 158 | 40 | 10 | 0 | 70 | 0 | 0 | 0 | 270 | 0 | 0 | 0 | 0 | 0 | 0 | 7 | 0 | 32 | 0 | 0 | 0 | 0 | 245 | 0 | 0 | 0 | 0 | 0 | 0 | 0 | 0 | 0 | 0 | 0 | 0 |  | 634 | 0 | 300 | 0 | 0 | 0 | 0 | 0 | 0 | 0 | 0 | 0 | 16 | 0 | 0 | 50 | 0 | 0 | 0 | 0 | 0 | 0 | 0 | 0 | 0 | 0 | 0 | 5 | 0 | 0 | 149 | 0 | 0 | 0 | 0 | 130 | 0 | 35 | 0 | 130 | 0 | 340 | 17 | 0 | 0 | 0 | 0 | 0 | 0 | 0 | 400 |  | 4024 | 2206 | 6230 | 3099 | 634 | 1397 | 309 | 549 | 158 | 0 | 84 | 0 | 0 | 102.96
6:00 | 0 | 0 | 100 | 115 | 200 | 12 | 0 | 0 | 259 |  | 0 | 300 | 230 | 0 | 15 | 0 | 0 | 0 | 120 | 0 | 0 | 0 | 0 | 0 | 0 | 0 | 0 | 0 | 0 | 0 | 0 | 25 | 28 | 12 | 33 | 0 | 0 | 88 | 70 | 120 | 0 | 0 | 203 | 0 | 70 | 0 |  | 0 | 0 | 0 | 0 | 0 | 0 | 20 | 16 | 0 | 80 | 0 | 180 | 250 | 183 | 8 | 0 | 5 | 5 | 0 | 7 | 0 | 0 | 0 | 0 | 5 | 0 | 15 | 80 | 158 | 8 | 0 | 0 | 30 | 22 | 5 | 5 | 110 | 157 | 40 | 10 | 0 | 70 | 0 | 0 | 0 | 290 | 0 | 0 | 0 | 0 | 0 | 0 | 7 | 0 | 32 | 0 | 0 | 0 | 0 | 245 | 0 | 0 | 0 | 0 | 0 | 0 | 0 | 0 | 0 | 0 | 0 | 0 |  | 634 | 0 | 300 | 0 | 0 | 0 | 0 | 0 | 0 | 0 | 0 | 0 | 15 | 0 | 0 | 50 | 0 | 0 | 0 | 0 | 0 | 0 | 0 | 0 | 0 | 0 | 0 | 5 | 0 | 0 | 150 | 0 | 0 | 0 | 0 | 130 | 0 | 35 | 0 | 130 | 0 | 293 | 35 | 0 | 0 | 0 | 0 | 0 | 0 | 0 | 400 |  | 4043 | 2177 | 6220 | 3101 | 634 | 1370 | 327 | 550 | 158 | 0 | 80 | 0 | 0 | 102.99
7:00 | 0 | 0 | 100 | 115 | 200 | 12 | 0 | 0 | 277 |  | 0 | 300 | 230 | 0 | 15 | 0 | 0 | 0 | 130 | 0 | 0 | 0 | 0 | 0 | 0 | 0 | 0 | 0 | 0 | 0 | 0 | 25 | 28 | 12 | 33 | 0 | 0 | 88 | 70 | 120 | 0 | 0 | 217 | 0 | 70 | 0 |  | 0 | 0 | 0 | 0 | 0 | 0 | 20 | 40 | 0 | 80 | 0 | 0 | 270 | 216 | 8 | 0 | 5 | 5 | 0 | 7 | 0 | 0 | 0 | 0 | 0 | 0 | 10 | 80 | 157 | 8 | 0 | 0 | 30 | 22 | 5 | 5 | 110 | 157 | 40 | 10 | 0 | 70 | 0 | 0 | 0 | 290 | 0 | 0 | 0 | 0 | 0 | 0 | 7 | 0 | 32 | 0 | 0 | 0 | 0 | 243 | 0 | 0 | 0 | 0 | 0 | 0 | 0 | 0 | 0 | 0 | 0 | 0 |  | 634 | 0 | 320 | 0 | 0 | 0 | 0 | 0 | 0 | 0 | 0 | 0 | 13 | 0 | 0 | 50 | 0 | 0 | 0 | 0 | 0 | 0 | 0 | 0 | 0 | 3 | 0 | 2 | 0 | 0 | 150 | 0 | 0 | 0 | 0 | 130 | 0 | 37 | 0 | 133 | 0 | 347 | 70 | 0 | 0 | 0 | 0 | 0 | 1 | 0 | 400 |  | 3969 | 2290 | 6259 | 3005 | 634 | 1469 | 362 | 550 | 158 | 0 | 80 | 1 | 0 | 103.02
8:00 | 0 | 0 | 150 | 115 | 200 | 12 | 0 | 0 | 289 |  | 0 | 350 | 285 | 1 | 15 | 0 | 0 | 0 | 145 | 0 | 0 | 0 | 0 | 0 | 0 | 0 | 0 | 0 | 0 | 12 | 0 | 25 | 28 | 12 | 33 | 0 | 0 | 86 | 70 | 120 | 0 | 0 | 204 | 0 | 100 | 0 |  | 0 | 0 | 0 | 0 | 0 | 0 | 20 | 16 | 0 | 130 | 0 | 0 | 320 | 179 | 8 | 0 | 19 | 5 | 0 | 7 | 0 | 0 | 0 | 16 | 0 | 33 | 14 | 94 | 161 | 16 | 22 | 0 | 30 | 22 | 5 | 5 | 110 | 158 | 40 | 10 | 0 | 70 | 0 | 0 | 10 | 285 | 24 | 8 | 0 | 0 | 0 | 0 | 16 | 0 | 45 | 0 | 11 | 0 | 0 | 241 | 0 | 0 | 0 | 1 | 16 | 4 | 0 | 0 | 1 | 10 | 0 | 0 |  | 634 | 0 | 340 | 0 | 0 | 0 | 0 | 0 | 0 | 0 | 0 | 0 | 12 | 0 | 0 | 70 | 0 | 0 | 0 | 0 | 0 | 0 | 0 | 0 | 0 | 3 | 10 | 2 | 0 | 0 | 150 | 0 | 0 | 0 | 0 | 161 | 0 | 82 | 0 | 140 | 0 | 337 | 108 | 0 | 0 | 0 | 0 | 0 | 2 | 0 | 420 |  | 4434 | 2471 | 6905 | 3352 | 634 | 1556 | 540 | 570 | 156 | 0 | 94 | 3 | 0 | 103.04
9:00 | 0 | 0 | 150 | 115 | 200 | 12 | 0 | 0 | 310 |  | 0 | 380 | 295 | 16 | 22 | 0 | 0 | 0 | 150 | 0 | 7 | 0 | 0 | 0 | 0 | 0 | 0 | 0 | 0 | 17 | 13 | 25 | 28 | 28 | 33 | 0 | 0 | 86 | 70 | 120 | 0 | 0 | 216 | 0 | 100 | 0 |  | 0 | 0 | 0 | 0 | 0 | 13 | 20 | 5 | 0 | 120 | 0 | 0 | 320 | 197 | 8 | 0 | 26 | 20 | 0 | 7 | 0 | 0 | 0 | 16 | 0 | 33 | 14 | 96 | 157 | 16 | 22 | 0 | 30 | 22 | 5 | 5 | 110 | 156 | 40 | 10 | 0 | 30 | 0 | 0 | 10 | 300 | 24 | 8 | 0 | 7 | 0 | 0 | 24 | 0 | 83 | 0 | 10 | 0 | 10 | 243 | 0 | 0 | 0 | 1 | 16 | 17 | 0 | 0 | 8 | 10 | 0 | 13 |  | 623 | 0 | 370 | 0 | 0 | 0 | 0 | 0 | 0 | 0 | 0 | 0 | 12 | 0 | 0 | 70 | 0 | 0 | 0 | 0 | 0 | 0 | 0 | 0 | 0 | 7 | 10 | 5 | 0 | 0 | 150 | 0 | 0 | 0 | 0 | 164 | 0 | 95 | 0 | 141 | 0 | 382 | 108 | 0 | 0 | 0 | 0 | 0 | 2 | 0 | 420 |  | 4675 | 2559 | 7234 | 3406 | 623 | 1688 | 692 | 570 | 156 | 0 | 96 | 3 | 0 | 103.06
10:00 | 0 | 0 | 150 | 115 | 200 | 12 | 0 | 0 | 320 |  | 0 | 380 | 285 | 16 | 30 | 0 | 0 | 0 | 150 | 0 | 7 | 0 | 0 | 0 | 0 | 0 | 0 | 0 | 0 | 17 | 13 | 25 | 28 | 28 | 33 | 0 | 0 | 88 | 70 | 120 | 0 | 0 | 233 | 0 | 105 | 0 |  | 0 | 0 | 0 | 0 | 0 | 18 | 20 | 5 | 0 | 120 | 0 | 0 | 320 | 180 | 8 | 0 | 23 | 20 | 0 | 7 | 0 | 0 | 0 | 16 | 0 | 33 | 14 | 100 | 158 | 16 | 20 | 0 | 30 | 22 | 5 | 5 | 110 | 159 | 40 | 10 | 0 | 20 | 0 | 0 | 10 | 290 | 24 | 8 | 0 | 15 | 0 | 0 | 24 | 0 | 117 | 0 | 10 | 0 | 10 | 234 | 0 | 0 | 0 | 3 | 16 | 17 | 0 | 0 | 8 | 10 | 277 | 34 |  | 621 | 0 | 340 | 0 | 0 | 0 | 0 | 0 | 0 | 0 | 0 | 0 | 12 | 0 | 0 | 70 | 0 | 0 | 0 | 0 | 0 | 0 | 0 | 0 | 0 | 7 | 10 | 5 | 0 | 0 | 150 | 0 | 0 | 0 | 0 | 160 | 0 | 95 | 0 | 141 | 0 | 358 | 108 | 0 | 0 | 0 | 0 | 0 | 3 | 0 | 420 |  | 5011 | 2500 | 7511 | 3634 | 621 | 1664 | 758 | 570 | 158 | 0 | 100 | 6 | 0 | 103.08
11:00 | 0 | 0 | 150 | 115 | 200 | 20 | 0 | 0 | 357 |  | 0 | 400 | 290 | 16 | 30 | 0 | 0 | 0 | 150 | 0 | 7 | 0 | 0 | 0 | 0 | 0 | 0 | 0 | 0 | 17 | 13 | 25 | 28 | 33 | 33 | 0 | 0 | 89 | 70 | 120 | 0 | 0 | 216 | 0 | 139 | 0 |  | 0 | 0 | 0 | 0 | 0 | 19 | 20 | 4 | 0 | 120 | 0 | 0 | 350 | 200 | 26 | 0 | 29 | 20 | 0 | 7 | 0 | 0 | 0 | 19 | 8 | 33 | 15 | 100 | 156 | 16 | 20 | 1 | 42 | 30 | 15 | 18 | 110 | 158 | 64 | 82 | 0 | 20 | 0 | 0 | 10 | 305 | 24 | 8 | 0 | 15 | 0 | 0 | 24 | 0 | 117 | 0 | 10 | 0 | 10 | 234 | 0 | 0 | 0 | 3 | 16 | 17 | 0 | 0 | 8 | 10 | 0 | 35 |  | 621 | 0 | 375 | 0 | 0 | 0 | 0 | 0 | 0 | 0 | 0 | 0 | 14 | 0 | 0 | 70 | 0 | 0 | 0 | 0 | 0 | 0 | 0 | 0 | 0 | 20 | 10 | 5 | 0 | 0 | 150 | 0 | 0 | 0 | 0 | 193 | 0 | 93 | 0 | 142 | 0 | 421 | 108 | 0 | 0 | 0 | 0 | 0 | 0 | 0 | 400 |  | 5066 | 2622 | 7688 | 3557 | 621 | 1932 | 765 | 550 | 159 | 0 | 100 | 4 | 0 | 103.1
12:00 | 0 | 0 | 150 | 115 | 200 | 51 | 0 | 0 | 357 |  | 0 | 400 | 280 | 35 | 30 | 0 | 0 | 0 | 150 | 0 | 20 | 4 | 0 | 0 | 0 | 0 | 0 | 0 | 0 | 28 | 13 | 25 | 28 | 33 | 33 | 0 | 0 | 90 | 70 | 120 | 0 | 0 | 204 | 0 | 139 | 0 |  | 0 | 0 | 0 | 0 | 0 | 19 | 20 | 4 | 0 | 120 | 0 | 0 | 350 | 181 | 26 | 0 | 29 | 30 | 0 | 34 | 0 | 0 | 0 | 19 | 8 | 33 | 15 | 116 | 142 | 16 | 17 | 0 | 50 | 30 | 47 | 46 | 110 | 158 | 63 | 82 | 0 | 90 | 0 | 0 | 10 | 300 | 24 | 8 | 0 | 49 | 0 | 0 | 24 | 0 | 143 | 5 | 10 | 0 | 10 | 233 | 0 | 0 | 0 | 3 | 16 | 17 | 0 | 0 | 40 | 40 | 0 | 35 |  | 616 | 0 | 340 | 0 | 0 | 0 | 0 | 0 | 0 | 0 | 0 | 0 | 15 | 0 | 0 | 70 | 0 | 0 | 0 | 0 | 0 | 0 | 0 | 0 | 0 | 22 | 10 | 5 | 0 | 0 | 150 | 0 | 0 | 0 | 0 | 184 | 0 | 93 | 0 | 158 | 0 | 425 | 108 | 0 | 0 | 0 | 0 | 0 | 3 | 35 | 400 |  | 5397 | 2634 | 8031 | 3557 | 616 | 2062 | 959 | 550 | 160 | 0 | 116 | 11 | 0 | 103.12
13:00 | 0 | 0 | 150 | 115 | 200 | 52 | 0 | 0 | 357 |  | 0 | 400 | 280 | 50 | 30 | 2 | 0 | 0 | 150 | 0 | 50 | 7 | 0 | 0 | 0 | 0 | 0 | 0 | 0 | 35 | 13 | 25 | 28 | 33 | 33 | 0 | 0 | 90 | 70 | 120 | 0 | 0 | 204 | 0 | 140 | 0 |  | 0 | 0 | 0 | 0 | 0 | 0 | 20 | 10 | 0 | 120 | 0 | 0 | 355 | 180 | 26 | 81 | 29 | 30 | 0 | 43 | 0 | 0 | 0 | 21 | 8 | 33 | 15 | 106 | 124 | 16 | 17 | 0 | 43 | 30 | 47 | 49 | 110 | 158 | 63 | 84 | 0 | 113 | 18 | 0 | 10 | 295 | 24 | 11 | 0 | 76 | 0 | 0 | 24 | 0 | 149 | 7 | 10 | 0 | 10 | 233 | 0 | 0 | 0 | 1 | 16 | 17 | 0 | 0 | 55 | 100 | 0 | 35 |  | 616 | 0 | 340 | 0 | 0 | 0 | 0 | 0 | 0 | 0 | 0 | 0 | 15 | 0 | 0 | 70 | 0 | 0 | 0 | 0 | 0 | 0 | 0 | 0 | 0 | 22 | 10 | 5 | 0 | 0 | 150 | 0 | 0 | 0 | 0 | 178 | 0 | 95 | 0 | 190 | 0 | 398 | 108 | 0 | 0 | 0 | 0 | 0 | 2 | 35 | 410 |  | 5656 | 2644 | 8300 | 3690 | 616 | 2053 | 1105 | 560 | 160 | 0 | 106 | 10 | 8300 | 103.14
14:00 | 0 | 0 | 150 | 115 | 200 | 52 | 0 | 0 | 300 |  | 0 | 370 | 295 | 50 | 30 | 15 | 0 | 0 | 150 | 0 | 50 | 7 | 0 | 0 | 0 | 0 | 0 | 0 | 0 | 35 | 13 | 25 | 28 | 33 | 33 | 0 | 0 | 90 | 70 | 120 | 0 | 0 | 214 | 0 | 140 | 0 |  | 0 | 0 | 0 | 0 | 0 | 14 | 20 | 6 | 0 | 120 | 0 | 0 | 330 | 195 | 26 | 90 | 29 | 30 | 0 | 43 | 0 | 0 | 0 | 21 | 8 | 33 | 15 | 120 | 103 | 16 | 17 | 0 | 43 | 30 | 47 | 49 | 110 | 157 | 62 | 84 | 0 | 113 | 18 | 0 | 10 | 270 | 24 | 11 | 0 | 76 | 0 | 0 | 24 | 0 | 149 | 9 | 10 | 0 | 10 | 234 | 0 | 0 | 0 | 2 | 16 | 17 | 0 | 0 | 55 | 100 | 0 | 35 |  | 616 | 0 | 360 | 0 | 0 | 0 | 0 | 0 | 0 | 0 | 0 | 0 | 16 | 0 | 0 | 70 | 0 | 0 | 0 | 0 | 0 | 0 | 0 | 0 | 0 | 22 | 10 | 5 | 0 | 0 | 150 | 0 | 0 | 0 | 0 | 153 | 0 | 95 | 0 | 173 | 0 | 370 | 108 | 0 | 0 | 0 | 0 | 0 | 3 | 35 | 420 |  | 5586 | 2606 | 8192 | 3655 | 616 | 1910 | 1147 | 570 | 160 | 0 | 120 | 14 | 0 | 103.16
15:00 | 0 | 0 | 150 | 115 | 200 | 52 | 0 | 0 | 355 |  | 0 | 420 | 270 | 58 | 30 | 15 | 0 | 0 | 120 | 0 | 50 | 7 | 0 | 0 | 0 | 0 | 0 | 0 | 0 | 35 | 13 | 25 | 28 | 33 | 33 | 0 | 0 | 89 | 70 | 120 | 0 | 0 | 204 | 0 | 140 | 0 |  | 0 | 0 | 0 | 0 | 0 | 18 | 20 | 3 | 0 | 120 | 0 | 0 | 355 | 180 | 26 | 80 | 29 | 30 | 0 | 43 | 0 | 0 | 0 | 21 | 8 | 33 | 20 | 126 | 104 | 16 | 17 | 0 | 45 | 30 | 47 | 49 | 110 | 159 | 64 | 0 | 0 | 113 | 18 | 0 | 10 | 50 | 24 | 11 | 0 | 102 | 0 | 0 | 53 | 0 | 149 | 2 | 10 | 0 | 10 | 409 | 0 | 0 | 0 | 2 | 16 | 17 | 0 | 0 | 55 | 90 | 0 | 35 |  | 616 | 0 | 345 | 0 | 0 | 0 | 0 | 0 | 0 | 0 | 0 | 0 | 15 | 0 | 0 | 70 | 0 | 0 | 0 | 0 | 0 | 0 | 0 | 0 | 0 | 22 | 10 | 5 | 0 | 0 | 150 | 0 | 0 | 0 | 0 | 168 | 0 | 95 | 0 | 182 | 0 | 396 | 17 | 0 | 0 | 0 | 0 | 0 | 1 | 60 | 450 |  | 5561 | 2602 | 8163 | 3811 | 616 | 1733 | 1113 | 600 | 159 | 0 | 126 | 5 | 0 | 103.18
16:00 | 0 | 0 | 150 | 115 | 200 | 52 | 0 | 0 | 357 |  | 0 | 420 | 280 | 73 | 30 | 0 | 0 | 0 | 120 | 0 | 50 | 0 | 0 | 0 | 0 | 0 | 0 | 0 | 0 | 17 | 13 | 25 | 28 | 33 | 33 | 0 | 0 | 89 | 70 | 120 | 0 | 0 | 203 | 0 | 139 | 0 |  | 0 | 0 | 0 | 0 | 0 | 0 | 20 | 5 | 0 | 120 | 0 | 0 | 355 | 184 | 26 | 84 | 29 | 48 | 0 | 43 | 0 | 0 | 0 | 21 | 8 | 33 | 22 | 110 | 125 | 16 | 17 | 0 | 45 | 30 | 50 | 10 | 110 | 157 | 52 | 20 | 0 | 113 | 18 | 0 | 10 | 25 | 24 | 11 | 0 | 195 | 0 | 0 | 40 | 0 | 132 | 2 | 0 | 0 | 0 | 414 | 0 | 0 | 0 | 1 | 16 | 17 | 0 | 0 | 39 | 90 | 0 | 35 |  | 616 | 0 | 345 | 0 | 0 | 0 | 0 | 0 | 0 | 0 | 0 | 0 | 15 | 0 | 0 | 70 | 0 | 0 | 0 | 0 | 0 | 0 | 0 | 0 | 0 | 22 | 10 | 5 | 0 | 0 | 150 | 0 | 0 | 0 | 0 | 175 | 0 | 95 | 0 | 185 | 0 | 410 | 17 | 0 | 0 | 0 | 0 | 0 | 1 | 35 | 430 |  | 5539 | 2581 | 8120 | 3841 | 616 | 1728 | 1082 | 580 | 159 | 0 | 110 | 4 | 0 | 103.2
17:00 | 0 | 0 | 150 | 115 | 200 | 52 | 0 | 0 | 310 |  | 0 | 400 | 300 | 60 | 30 | 0 | 0 | 0 | 120 | 0 | 55 | 5 | 20 | 0 | 0 | 0 | 0 | 0 | 0 | 17 | 13 | 25 | 28 | 33 | 33 | 0 | 0 | 90 | 70 | 120 | 0 | 0 | 206 | 0 | 139 | 0 |  | 0 | 0 | 0 | 0 | 0 | 0 | 20 | 7 | 0 | 100 | 0 | 0 | 355 | 195 | 26 | 91 | 29 | 51 | 0 | 43 | 0 | 0 | 0 | 21 | 0 | 33 | 22 | 114 | 124 | 16 | 17 | 0 | 43 | 30 | 17 | 10 | 110 | 158 | 40 | 20 | 0 | 113 | 18 | 0 | 10 | 50 | 24 | 11 | 0 | 195 | 0 | 0 | 48 | 0 | 131 | 0 | 0 | 0 | 0 | 415 | 1 | 0 | 0 | 0 | 16 | 17 | 0 | 0 | 26 | 100 | 0 | 35 |  | 616 | 0 | 350 | 0 | 0 | 0 | 0 | 0 | 0 | 6 | 0 | 0 | 14 | 0 | 0 | 70 | 0 | 0 | 0 | 0 | 0 | 0 | 0 | 0 | 0 | 22 | 10 | 5 | 0 | 0 | 150 | 0 | 0 | 0 | 0 | 188 | 0 | 95 | 0 | 191 | 0 | 417 | 17 | 0 | 0 | 0 | 0 | 0 | 0 | 50 | 400 |  | 5493 | 2601 | 8094 | 3845 | 616 | 1664 | 1119 | 550 | 160 | 26 | 114 | 0 | 0 | 103.22
18:00 | 0 | 0 | 150 | 115 | 200 | 52 | 0 | 0 | 335 |  | 0 | 420 | 240 | 91 | 36 | 24 | 0 | 0 | 90 | 0 | 80 | 50 | 90 | 8 | 0 | 0 | 0 | 54 | 55 | 35 | 13 | 25 | 32 | 33 | 33 | 0 | 0 | 90 | 70 | 120 | 0 | 0 | 204 | 0 | 139 | 0 |  | 0 | 0 | 51 | 0 | 40 | 17 | 20 | 13 | 0 | 100 | 0 | 0 | 355 | 181 | 26 | 81 | 29 | 51 | 0 | 43 | 0 | 0 | 16 | 21 | 11 | 33 | 22 | 138 | 124 | 16 | 20 | 0 | 43 | 30 | 53 | 25 | 110 | 156 | 66 | 87 | 0 | 114 | 18 | 0 | 10 | 130 | 24 | 11 | 0 | 238 | 0 | 0 | 132 | 0 | 142 | 0 | 22 | 0 | 36 | 390 | 29 | 36 | 0 | 0 | 135 | 35 | 0 | 50 | 99 | 100 | 0 | 35 |  | 616 | 0 | 345 | 0 | 64 | 0 | 0 | 0 | 0 | 0 | 40 | 0 | 22 | 32 | 0 | 70 | 0 | 0 | 0 | 81 | 20 | 0 | 0 | 16 | 0 | 22 | 10 | 8 | 0 | 0 | 150 | 0 | 0 | 0 | 0 | 176 | 0 | 96 | 0 | 182 | 0 | 294 | 105 | 0 | 2 | 0 | 38 | 0 | 0 | 90 | 430 |  | 6648 | 2909 | 9557 | 3784 | 616 | 1799 | 2258 | 580 | 160 | 222 | 138 | 0 | 0 | 103.25
18:30 | 0 | 0 | 0 | 0 | 0 | 0 | 0 | 0 | 0 |  | 0 | 0 | 0 | 0 | 0 | 0 | 0 | 0 | 0 | 0 | 0 | 0 | 0 | 0 | 0 | 0 | 0 | 0 | 0 | 0 | 0 | 0 | 0 | 0 | 0 | 0 | 0 | 0 | 0 | 0 | 0 | 0 | 0 | 0 | 0 | 0 |  | 0 | 0 | 0 | 0 | 0 | 0 | 0 | 0 | 0 | 0 | 0 | 0 | 0 | 0 | 0 | 0 | 0 | 0 | 0 | 0 | 0 | 0 | 0 | 0 | 0 | 0 | 0 | 0 | 0 | 0 | 0 | 0 | 0 | 0 | 0 | 0 | 0 | 0 | 0 | 0 | 0 | 0 | 0 | 0 | 0 | 0 | 0 | 0 | 0 | 0 | 0 | 0 | 0 | 0 | 0 | 0 | 0 | 0 | 0 | 0 | 0 | 0 | 0 | 0 | 0 | 0 | 0 | 0 | 0 | 0 | 0 | 0 |  | 0 | 0 | 0 | 0 | 0 | 0 | 0 | 0 | 0 | 0 | 0 | 0 | 0 | 0 | 0 | 0 | 0 | 0 | 0 | 0 | 0 | 0 | 0 | 0 | 0 | 0 | 0 | 0 | 0 | 0 | 0 | 0 | 0 | 0 | 0 | 0 | 0 | 0 | 0 | 0 | 0 | 0 | 0 | 0 | 0 | 0 | 0 | 0 | 0 | 0 | 0 |  | 0 | 0 | 0 | 0 | 0 | 0 | 0 | 0 | 0 | 0 | 0 | 0 | 0 | 0
19:00 | 0 | 0 | 150 | 115 | 200 | 52 | 0 | 0 | 300 |  | 0 | 380 | 265 | 75 | 70 | 15 | 0 | 0 | 90 | 0 | 100 | 64 | 32 | 0 | 0 | 0 | 0 | 17 | 0 | 55 | 13 | 25 | 32 | 33 | 33 | 0 | 0 | 90 | 70 | 120 | 0 | 0 | 203 | 0 | 139 | 0 |  | 0 | 0 | 85 | 0 | 0 | 19 | 20 | 20 | 0 | 100 | 0 | 0 | 355 | 181 | 26 | 91 | 29 | 50 | 0 | 51 | 0 | 0 | 0 | 21 | 11 | 33 | 22 | 140 | 125 | 16 | 20 | 0 | 43 | 30 | 53 | 50 | 110 | 158 | 66 | 87 | 0 | 144 | 18 | 0 | 10 | 200 | 24 | 11 | 0 | 195 | 0 | 0 | 197 | 0 | 149 | 0 | 22 | 0 | 100 | 365 | 8 | 34 | 0 | 0 | 83 | 52 | 0 | 0 | 113 | 100 | 0 | 35 |  | 907 | 0 | 345 | 0 | 83 | 0 | 0 | 0 | 0 | 0 | 40 | 0 | 23 | 32 | 0 | 70 | 0 | 0 | 0 | 0 | 20 | 0 | 0 | 0 | 0 | 22 | 10 | 8 | 0 | 0 | 150 | 0 | 0 | 0 | 0 | 171 | 0 | 96 | 0 | 182 | 0 | 304 | 105 | 0 | 0 | 0 | 97 | 0 | 0 | 85 | 430 |  | 6610 | 3180 | 9790 | 3796 | 907 | 1844 | 2246 | 580 | 160 | 117 | 140 | 0 | 0 | 103.34
19:30 | 0 | 0 | 150 | 115 | 200 | 52 | 0 | 0 | 357 |  | 0 | 380 | 265 | 42 | 80 | 15 | 0 | 0 | 120 | 0 | 40 | 32 | 16 | 0 | 0 | 0 | 0 | 0 | 0 | 35 | 13 | 25 | 32 | 33 | 33 | 0 | 0 | 90 | 70 | 120 | 0 | 0 | 204 | 0 | 139 | 0 |  | 0 | 0 | 85 | 0 | 0 | 19 | 20 | 21 | 0 | 100 | 0 | 0 | 355 | 192 | 26 | 84 | 29 | 50 | 0 | 51 | 0 | 0 | 0 | 21 | 11 | 33 | 22 | 134 | 124 | 16 | 20 | 0 | 43 | 30 | 53 | 50 | 110 | 157 | 65 | 87 | 0 | 150 | 18 | 0 | 10 | 285 | 24 | 11 | 0 | 145 | 0 | 0 | 197 | 0 | 149 | 0 | 22 | 0 | 50 | 364 | 8 | 34 | 0 | 0 | 89 | 17 | 0 | 0 | 113 | 100 | 0 | 35 |  | 908 | 0 | 345 | 0 | 83 | 0 | 0 | 0 | 0 | 0 | 40 | 0 | 23 | 32 | 0 | 70 | 0 | 0 | 0 | 0 | 20 | 0 | 0 | 0 | 0 | 22 | 10 | 8 | 0 | 0 | 149 | 0 | 0 | 0 | 0 | 180 | 0 | 97 | 0 | 180 | 0 | 361 | 105 | 0 | 0 | 0 | 97 | 0 | 0 | 35 | 490 |  | 6487 | 3255 | 9742 | 3840 | 908 | 2045 | 1915 | 639 | 160 | 101 | 134 | 0 | 0 | 0
20:00 | 0 | 0 | 150 | 115 | 200 | 52 | 0 | 0 | 359 |  | 0 | 380 | 265 | 42 | 80 | 15 | 0 | 0 | 110 | 0 | 50 | 32 | 16 | 0 | 0 | 0 | 0 | 0 | 0 | 35 | 13 | 25 | 32 | 33 | 33 | 0 | 0 | 90 | 70 | 120 | 0 | 0 | 203 | 0 | 139 | 0 |  | 0 | 0 | 85 | 0 | 0 | 19 | 20 | 18 | 0 | 100 | 0 | 0 | 355 | 181 | 26 | 80 | 29 | 49 | 0 | 51 | 0 | 0 | 0 | 21 | 11 | 33 | 22 | 138 | 125 | 16 | 20 | 0 | 43 | 30 | 53 | 50 | 110 | 160 | 67 | 87 | 0 | 162 | 18 | 0 | 10 | 305 | 24 | 11 | 0 | 145 | 0 | 0 | 200 | 0 | 149 | 0 | 22 | 0 | 50 | 364 | 8 | 0 | 0 | 0 | 86 | 17 | 0 | 0 | 113 | 100 | 0 | 35 |  | 908 | 0 | 345 | 0 | 83 | 0 | 0 | 0 | 0 | 0 | 40 | 0 | 24 | 32 | 0 | 70 | 0 | 0 | 0 | 0 | 20 | 0 | 0 | 0 | 0 | 22 | 10 | 11 | 0 | 0 | 150 | 0 | 0 | 0 | 0 | 179 | 0 | 97 | 0 | 178 | 0 | 319 | 105 | 0 | 0 | 0 | 97 | 0 | 0 | 35 | 500 |  | 6477 | 3225 | 9702 | 3832 | 908 | 2022 | 1891 | 650 | 160 | 101 | 138 | 0 | 0 | 103.31
21:00 | 0 | 0 | 150 | 115 | 200 | 52 | 0 | 0 | 356 |  | 0 | 380 | 295 | 40 | 80 | 15 | 0 | 0 | 120 | 0 | 40 | 0 | 16 | 0 | 0 | 0 | 0 | 0 | 0 | 35 | 13 | 25 | 32 | 33 | 33 | 0 | 0 | 89 | 70 | 120 | 0 | 0 | 204 | 0 | 140 | 0 |  | 0 | 0 | 85 | 0 | 0 | 19 | 20 | 35 | 0 | 100 | 0 | 0 | 355 | 196 | 26 | 91 | 29 | 50 | 0 | 51 | 0 | 0 | 0 | 21 | 11 | 33 | 22 | 138 | 124 | 16 | 20 | 0 | 43 | 30 | 53 | 50 | 110 | 158 | 65 | 87 | 0 | 163 | 18 | 0 | 10 | 300 | 24 | 11 | 0 | 115 | 0 | 0 | 200 | 0 | 149 | 0 | 22 | 0 | 0 | 364 | 8 | 0 | 0 | 0 | 68 | 17 | 0 | 0 | 113 | 100 | 0 | 35 |  | 907 | 0 | 355 | 0 | 83 | 0 | 0 | 0 | 0 | 0 | 40 | 0 | 27 | 32 | 0 | 70 | 0 | 0 | 0 | 0 | 0 | 0 | 0 | 0 | 0 | 22 | 10 | 11 | 0 | 0 | 150 | 0 | 0 | 0 | 0 | 143 | 0 | 93 | 0 | 178 | 0 | 361 | 105 | 0 | 0 | 0 | 101 | 0 | 0 | 35 | 500 |  | 6408 | 3223 | 9631 | 3840 | 907 | 2073 | 1763 | 650 | 159 | 101 | 138 | 0 | 0 | #REF!
22:00 | 0 | 0 | 150 | 115 | 200 | 52 | 0 | 0 | 360 |  | 0 | 380 | 265 | 38 | 64 | 0 | 0 | 0 | 145 | 0 | 24 | 0 | 0 | 0 | 0 | 0 | 0 | 0 | 0 | 35 | 19 | 25 | 32 | 33 | 33 | 0 | 0 | 88 | 70 | 120 | 0 | 0 | 203 | 0 | 139 | 0 |  | 0 | 0 | 85 | 0 | 0 | 0 | 20 | 38 | 0 | 100 | 0 | 0 | 355 | 181 | 26 | 80 | 29 | 49 | 0 | 51 | 0 | 0 | 0 | 21 | 11 | 33 | 19 | 128 | 125 | 17 | 20 | 0 | 43 | 30 | 53 | 50 | 110 | 160 | 67 | 87 | 0 | 163 | 18 | 0 | 10 | 290 | 24 | 11 | 0 | 60 | 0 | 0 | 170 | 0 | 149 | 0 | 0 | 0 | 0 | 364 | 0 | 46 | 0 | 0 | 52 | 17 | 0 | 0 | 85 | 100 | 0 | 35 |  | 908 | 0 | 340 | 0 | 49 | 0 | 0 | 0 | 0 | 0 | 40 | 0 | 26 | 32 | 0 | 70 | 0 | 0 | 0 | 0 | 0 | 0 | 0 | 0 | 0 | 22 | 10 | 11 | 0 | 0 | 149 | 0 | 0 | 0 | 0 | 109 | 0 | 95 | 0 | 180 | 0 | 324 | 105 | 0 | 0 | 0 | 85 | 0 | 0 | 35 | 500 |  | 6172 | 3090 | 9262 | 3798 | 908 | 2033 | 1503 | 649 | 158 | 85 | 128 | 0 | 0 | 0
23:00 | 0 | 0 | 150 | 115 | 200 | 52 | 0 | 0 | 356 |  | 0 | 380 | 300 | 24 | 30 | 0 | 0 | 0 | 155 | 0 | 0 | 0 | 0 | 0 | 0 | 0 | 0 | 0 | 0 | 35 | 19 | 25 | 32 | 33 | 33 | 0 | 0 | 88 | 70 | 120 | 0 | 0 | 215 | 0 | 139 | 0 |  | 0 | 0 | 34 | 0 | 0 | 0 | 20 | 41 | 0 | 100 | 0 | 0 | 355 | 198 | 26 | 96 | 29 | 52 | 0 | 51 | 0 | 0 | 0 | 21 | 11 | 33 | 22 | 130 | 124 | 17 | 20 | 0 | 43 | 30 | 53 | 50 | 110 | 157 | 65 | 87 | 0 | 163 | 18 | 0 | 10 | 290 | 24 | 11 | 0 | 0 | 0 | 0 | 80 | 0 | 143 | 0 | 0 | 0 | 0 | 364 | 0 | 0 | 0 | 0 | 52 | 17 | 0 | 0 | 75 | 100 | 0 | 35 |  | 908 | 0 | 380 | 0 | 0 | 0 | 0 | 0 | 0 | 0 | 0 | 0 | 24 | 0 | 0 | 70 | 0 | 0 | 0 | 0 | 0 | 0 | 0 | 0 | 0 | 22 | 10 | 8 | 0 | 0 | 149 | 0 | 0 | 0 | 0 | 130 | 0 | 96 | 0 | 181 | 0 | 360 | 105 | 0 | 0 | 0 | 0 | 0 | 0 | 0 | 500 |  | 5928 | 2943 | 8871 | 3909 | 908 | 2070 | 1013 | 649 | 158 | 34 | 130 | 0 | 0 | 0
24:00 | 0 | 0 | 150 | 115 | 200 | 52 | 0 | 0 | 358 |  | 0 | 380 | 265 | 20 | 30 | 0 | 0 | 0 | 150 | 0 | 0 | 0 | 0 | 0 | 0 | 0 | 0 | 0 | 0 | 17 | 19 | 25 | 32 | 33 | 33 | 0 | 0 | 89 | 70 | 120 | 0 | 0 | 205 | 0 | 139 | 0 |  | 0 | 0 | 34 | 0 | 0 | 0 | 20 | 41 | 0 | 100 | 0 | 0 | 355 | 182 | 26 | 90 | 29 | 50 | 0 | 51 | 0 | 0 | 0 | 21 | 11 | 33 | 22 | 124 | 145 | 17 | 20 | 0 | 43 | 30 | 53 | 50 | 110 | 156 | 67 | 87 | 0 | 163 | 18 | 0 | 10 | 305 | 24 | 11 | 0 | 0 | 0 | 0 | 80 | 0 | 125 | 0 | 0 | 0 | 0 | 365 | 0 | 0 | 0 | 0 | 34 | 17 | 0 | 0 | 65 | 80 | 0 | 35 |  | 908 | 0 | 340 | 0 | 0 | 0 | 0 | 0 | 0 | 0 | 0 | 0 | 25 | 0 | 0 | 70 | 0 | 0 | 0 | 0 | 0 | 0 | 0 | 0 | 0 | 22 | 10 | 8 | 0 | 0 | 149 | 0 | 0 | 0 | 0 | 30 | 0 | 94 | 0 | 180 | 0 | 326 | 105 | 0 | 0 | 0 | 0 | 0 | 0 | 0 | 500 |  | 5801 | 2767 | 8568 | 3754 | 908 | 2050 | 890 | 649 | 159 | 34 | 124 | 0 | 0 | 102.81
KWH | 0 | 0 | 3242000 | 2772000 | 4788700 | 886545 | 0 | 0 | 7653000 |  | 0 | 8695250 | 6498211 | 747840 | 883296 | 132579 | 0 | 0 | 3447000 | 0 | 671040 | 226368 | 173280 | 11823 | 0 | 0 | 0 | 61200 | 69474 | 492298 | 210780 | 600000 | 689400 | 776500 | 83500 | 0 | 0 | 2082109 | 1696000 | 2900000 | 0 | 0 | 4934868 | 0 | 2847438 | 0 |  | 0 | 0 | 441297 | 0 | 48000 | 193920 | 426432 | 529920 | 0 | 2473750 | 0 | 0 | 7813000 | 4522000 | 451636 | 991710 | 479808 | 689760 | 0 | 720071 | 0 | 0 | 37330 | 344988 | 147960 | 603500 | 431630 | 2589120 | 3274480 | 355200 | 316980 | 2550 | 931000 | 644400 | 654000 | 695736 | 2724872 | 3508000 | 1255776 | 1098240 | 0 | 2462790 | 215000 | 0 | 166680 | 6033370 | 392570 | 183100 | 0 | 1613345 | 0 | 0 | 1608000 | 0 | 2504590 | 29565 | 173760 | 0 | 368000 | 7152000 | 86400 | 233388 | 0 | 17760 | 659891 | 350448 | 0 | 41040 | 1026480 | 1220160 | 0 | 558720 |  | 16538909 | 0 | 85930 | 0 | 373440 | 0 | 0 | 0 | 0 | 3456 | 180750 | 0 | 403475 | 169920 | 0 | 1544000 | 0 | 0 | 0 | 63496 | 65310 | 0 | 0 | 4800 | 0 | 307920 | 170676 | 145386 | 0 | 0 | 3695900 | 0 | 0 | 0 | 0 | 3844827 | 0 | 1929073 | 0 | 4097782 | 0 | 8622070 | 1791360 | 0 | 27360 | 0 | 429120 | 0 | 15365 | 527232 | 11191400 |  | 124766622 | 56228957 | 180995579 | 75580985 | 16538909 | 42432294 | 24442093 | 14887300 | 3778109 | 681529 | 2589120 | 65240 | 0
Fuel Cost | 0 | 0 | 4733320 | 4074840 | 5315457 | 1170239.4 | 0 | 0 | 7882590 |  | 0 | 9477822.5 | 7213014.21 | 5676105.6 | 6085909.44 | 1121618.34 | 0 | 0 | 5963310 | 0 | 5052931.2 | 2064476.16 | 1705075.2 | 109008.06 | 0 | 0 | 0 | 446760 | 537034.02 | 4854058.28 | 158085 | 450000 | 0 | 0 | 0 | 0 | 0 | 562169.43 | 457920 | 5249000 | 0 | 0 | 5379006.12 | 0 | 4840644.6 | 0 |  | 0 | 0 | 4280580.9 | 0 | 417600 | 1535846.4 | 537304.32 | 1573862.4 | 0 | 3661150 | 0 | 0 | 7813000 | 4160240 | 582610.44 | 1140466.5 | 542183.04 | 965664 | 0 | 1231321.41 | 0 | 0 | 356501.5 | 438134.76 | 110970 | 1056125 | 323722.5 | 19418400 | 3470948.8 | 3225216 | 402564.6 | 40647 | 1526840 | 1031040 | 1164120 | 1085348.16 | 3106354.08 | 3648320 | 2473878.72 | 2097638.4 | 0 | 4260626.7 | 470850 | 0 | 340027.2 | 6093703.7 | 294427.5 | 139156 | 0 | 12196888.2 | 0 | 0 | 8361600 | 0 | 24645165.6 | 345614.85 | 1416144 | 0 | 2594400 | 6651360 | 787968 | 2205516.6 | 0 | 0 | 4988775.96 | 3052402.08 | 0 | 409579.2 | 8796933.6 | 8126265.6 | 0 | 0 |  | 95264115.84 | 0 | 90226.5 | 0 | 2935238.4 | 0 | 0 | 0 | 0 | 36218.88 | 1883415 | 0 | 625386.25 | 1658419.2 | 0 | 3165200 | 0 | 0 | 0 | 561939.6 | 502887 | 0 | 0 | 46512 | 0 | 591206.4 | 264547.8 | 110057.202 | 0 | 0 | 20031778 | 0 | 0 | 0 | 0 | 5075171.64 | 0 | 2893609.5 | 0 | 4794404.94 | 0 | 8535849.3 | 18701798.4 | 0 | 259646.4 | 0 | 3329971.2 | 0 | 169783.25 | 3896244.48 | 49130246 |  | 260176398.28 | 224553873.182 | 484730271.462 | 93552031.442 | 95264115.84 | 49681900.94 | 149491850.13 | 69162024 | 1020089.43 | 6583814.58 | 19418400 | 556045.1 | 0
Yesterday Day Peak | 0 | 0 | 150 | 115 | 200 | 51 | 0 | 0 | 357 |  | 0 | 400 | 280 | 35 | 30 | 0 | 0 | 0 | 150 | 0 | 20 | 4 | 0 | 0 | 0 | 0 | 0 | 0 | 0 | 28 | 13 | 25 | 28 | 33 | 33 | 0 | 0 | 90 | 70 | 120 | 0 | 0 | 204 | 0 | 139 | 0 |  | 0 | 0 | 0 | 0 | 0 | 19 | 20 | 4 | 0 | 120 | 0 | 0 | 350 | 181 | 26 | 0 | 29 | 30 | 0 | 34 | 0 | 0 | 0 | 19 | 8 | 33 | 15 | 116 | 142 | 16 | 17 | 0 | 50 | 30 | 47 | 46 | 110 | 158 | 63 | 82 | 0 | 90 | 0 | 0 | 10 | 300 | 24 | 8 | 0 | 49 | 0 | 0 | 24 | 0 | 143 | 5 | 10 | 0 | 10 | 233 | 0 | 0 | 0 | 3 | 16 | 17 | 0 | 0 | 40 | 40 | 0 | 35 |  | 616 | 0 | 340 | 0 | 0 | 0 | 0 | 0 | 0 | 0 | 0 | 0 | 15 | 0 | 0 | 70 | 0 | 0 | 0 | 0 | 0 | 0 | 0 | 0 | 0 | 22 | 10 | 5 | 0 | 0 | 150 | 0 | 0 | 0 | 0 | 184 | 0 | 93 | 0 | 158 | 0 | 425 | 108 | 0 | 0 | 0 | 0 | 0 | 3 | 35 | 400 |  | 8031 | DayPeak
Yesterday Evening Peak | 0 | 0 | 150 | 115 | 200 | 52 | 0 | 0 | 300 | 0 | 0 | 380 | 265 | 75 | 70 | 15 | 0 | 0 | 90 | 0 | 100 | 64 | 32 | 0 | 0 | 0 | 0 | 17 | 0 | 55 | 13 | 25 | 32 | 33 | 33 | 0 | 0 | 90 | 70 | 120 | 0 | 0 | 203 | 0 | 139 | 0 | 0 | 0 | 0 | 85 | 0 | 0 | 19 | 20 | 20 | 0 | 100 | 0 | 0 | 355 | 181 | 26 | 91 | 29 | 50 | 0 | 51 | 0 | 0 | 0 | 21 | 11 | 33 | 22 | 140 | 125 | 16 | 20 | 0 | 43 | 30 | 53 | 50 | 110 | 158 | 66 | 87 | 0 | 144 | 18 | 0 | 10 | 200 | 24 | 11 | 0 | 195 | 0 | 0 | 197 | 0 | 149 | 0 | 22 | 0 | 100 | 365 | 8 | 34 | 0 | 0 | 83 | 52 | 0 | 0 | 113 | 100 | 0 | 35 |  | 907 | 0 | 345 | 0 | 83 | 0 | 0 | 0 | 0 | 0 | 40 | 0 | 23 | 32 | 0 | 70 | 0 | 0 | 0 | 0 | 20 | 0 | 0 | 0 | 0 | 22 | 10 | 8 | 0 | 0 | 150 | 0 | 0 | 0 | 0 | 171 | 0 | 96 | 0 | 182 | 0 | 304 | 105 | 0 | 0 | 0 | 97 | 0 | 0 | 85 | 430 |  | 9790 | EvPeak
Forecast for Evening | 0 | 0 | 150 | 115 | 200 | 52 | 0 | 0 | 360 | 0 | 0 | 450 | 305 | 100 | 100 | 55 | 0 | 0 | 200 | 0 | 100 | 100 | 150 | 100 | 0 | 0 | 0 | 54 | 55 | 55 | 16 | 25 | 31 | 33 | 33 | 52 | 0 | 85 | 70 | 120 | 0 | 25 | 221 | 0 | 145 | 0 | 0 | 0 |  | 102 | 100 | 100 | 50 | 21 | 20 | 0 | 80 | 0 | 0 | 350 | 225 | 8 | 95 | 20 | 10 | 0 | 43 | 0 | 50 | 52 | 22 | 11 | 33 | 15 | 164 | 160 | 17 | 22 | 0 | 42 | 30 | 51 | 44 | 110 | 160 | 65 | 86 | 0 | 150 | 20 | 0 | 10 | 341 | 25 | 11 | 200 | 300 | 300 | 100 | 200 | 100 | 149 | 0 | 22 | 200 | 150 | 400 | 115 | 85 | 100 | 0 | 300 | 54 | 110 | 17 | 113 | 100 | 0 | 104 |  | 926 | 16 | 410 | 0 | 115 | 220 | 0 | 0 | 30 | 60 | 40 | 0 | 33 | 110 | 0 | 70 | 0 | 50 | 40 | 100 | 20 | 0 | 50 | 52 | 30 | 22 | 10 | 11 | 0 | 0 | 150 | 0 | 0 | 0 | 0 | 225 | 0 | 95 | 100 | 220 | 0 | 414 | 105 | 200 | 113 | 100 | 109 | 0 | 0 | 113 | 500
Forecast for Day | 0 | 0 | 150 | 115 | 200 | 52 | 0 | 0 | 360 | 0 | 0 | 450 | 305 | 100 | 100 | 55 | 0 | 0 | 200 | 0 | 100 | 100 | 150 | 50 | 0 | 0 | 0 | 54 | 55 | 55 | 16 | 25 | 30 | 33 | 33 | 52 | 0 | 85 | 70 | 120 | 0 | 25 | 221 | 0 | 145 | 0 | 0 | 0 |  | 102 | 100 | 100 | 50 | 21 | 10 | 0 | 80 | 0 | 0 | 350 | 225 | 8 | 95 | 20 | 10 | 0 | 43 | 0 | 25 | 25 | 22 | 11 | 33 | 15 | 156 | 160 | 17 | 22 | 1.6 | 42 | 30 | 51 | 44 | 110 | 160 | 65 | 86 | 0 | 150 | 18 | 0 | 10 | 341 | 25 | 11 | 0 | 300 | 100 | 50 | 200 | 60 | 149 | 20 | 22 | 200 | 150 | 400 | 115 | 85 | 100 | 5 | 300 | 54 | 110 | 17 | 113 | 100 | 0 | 104 |  | 926 | 0 | 410 | 0 | 115 | 220 | 0 | 0 | 0 | 0 | 40 | 0 | 33 | 110 | 0 | 70 | 0 | 0 | 0 | 100 | 20 | 0 | 50 | 52 | 0 | 22 | 10 | 11 | 0 | 0 | 150 | 0 | 0 | 0 | 0 | 225 |  | 95 | 50 | 220 | 0 | 414 | 105 | 100 | 113 | 100 | 105 | 0 | 8 | 113 | 500
Generation at 08:00(Today) | 0 | 0 | 151 | 115 | 200 | 12 | 0 | 0 | 279 | 0 | 0 | 300 | 275 |  | 30 | 0 | 0 | 0 | 77 | 0 | 0 | 0 | 0 | 0 | 0 | 0 | 0 | 0 | 0 | 7 | 0 | 25 | 28 | 33 | 33 | 0 | 0 | 83 | 70 | 120 | 0 | 0 | 215 | 0 | 70 | 0 | 0 | 0 | 0 | 0 | 0 | 0 | 0 | 20 | 15 | 0 | 80 | 0 | 0 | 260 | 199 | 8 | 95 | 29 | 10 | 0 | 7 | 0 | 0 | 0 | 0 | 0 | 33 | 15 | 92 | 160 | 17 | 20 | 0 | 43 | 30 | 16 | 19 | 110 | 158 | 40 | 10 | 0 | 150 | 18 | 0 | 10 | 310 | 24 | 5 | 0 | 0 | 0 | 0 | 70 | 0 | 103 | 10 | 0 | 0 | 0 | 400 | 0 | 0 | 0 | 1 | 0 | 0 | 0 | 0 | 2 | 10 | 0 | 0 | 0 | 917 | 0 | 365 | 0 | 0 | 0 | 0 | 0 | 0 | 0 | 0 | 0 | 12 | 0 | 0 | 70 | 0 | 0 | 0 | 0 | 0 | 0 | 0 | 0 | 0 | 21 | 10 | 5 | 0 | 0 | 150 | 0 | 0 | 0 | 0 | 164 | 0 | 37 | 0 | 167 | 0 | 338 | 0 | 0 | 0 | 0 | 0 | 0 | 1 | 0 | 270 | 0
199
| Minimum Generation |  | 6220 | 6:00
| Highest Generation |  | 9790 | 19:00
| Day Peak Generation |  | 8031 | 12:00
| Evening Peak Generation |  | 9790 | 19:00
| HVDC Max Flow |  | 908 | 19:30
| HVDC EvPeak Flow |  | 907 | 19:00
| Load factor L.F |  | 77.03%

## P1
POWER GRID COMPANY OF BANGLADESH LTD.
|  |  | NATIONAL LOAD DESPATCH CENTER |  |  |  |  | QF-LDC-08
|  |  | DAILY REPORT |  |  |  |  | Page -1
[6 empty] | Reporting Date : | 2020-10-25
Till now the maximum generation is : - |  |  | 12893 MW | 21:00 | Hrs on | 2019-05-29
The Summary of Yesterday's |  | 2020-10-24 | Generation & Demand |  | Today's Actual Min Gen. & Probable Gen. & Demand
Day Peak Generation : |  | 8031 | MW Hour : | 12:00 | Min. Gen. at | 7:00 | 6872 | MW
Evening Peak Generation : |  | 9790 | MW Hour : | 19:00 | Available Max Generation : |  | 14550 | MW
E.P. Demand (at gen end) : |  | 9790 | MW Hour : | 19:00 | Max Demand (Evening) : |  | 11200 | MW
Maximum Generation : |  | 9790 | MW Hour : | 19:00 | Reserve(Generation end) |  | 3350 | MW
Total Gen. (MKWH) : |  | 180.9956 | System Load Factor : | 77.03% | Load Shed : |  | 0 | MW
EXPORT / IMPORT THROUGH EAST-WEST INTERCONNECTOR
Export from East grid to West grid :- Maximum |  |  | -62 | MW at | 18:00 | Energy |  | MKWHR.
Import from West grid to East grid :- Maximum |  |  | - | MW at | - | Energy | - | MKWHR.
| Water Level of Kaptai Lake at 6:00 A M on |  | 2020-10-25
Actual : | 103.53 | Ft.(MSL) , | Rule curve : | 108.3 | Ft.( MSL )
Gas Consumed : | Total = | 1135.97 | MMCFD. | Oil Consumed (PDB) :
[6 empty] | HSD : |  | Liter
[6 empty] | FO : |  | Liter
Cost of the Consumed Fuel (PDB+Pvt) : |  | Gas : | 143233932.382
: |  | Coal : | 69162024 | Oil : | 156075664.71 | Total : | 368471621.092
Load Shedding & Other Information
Area | Yesterday |  |  |  | Today
|  |  | Estimated Demand (S/S end) |  | Estimated Shedding (S/S end) |  | Rates of Shedding
| MW |  | MW |  |  | MW | (On Estimated Demand)
Dhaka | 0 | 0:00 | 4006.0538 |  |  | 0 | 0%
Chittagong Area | 0 | 0:00 | 1362.7013 |  |  | 0 | 0%
Khulna Area | 0 | 0:00 | 1221.0103 |  |  | 0 | 0%
Rajshahi Area | 0 | 0:00 | 1103.3124 |  |  | 0 | 0%
Cumilla Area | 0 | 0:00 | 997.0328 |  |  | 0 | 0%
Mymensingh Area | 0 | 0:00 | 804.5712 |  |  | 0 | 0%
Sylhet Area | 0 | 0:00 | 449.3345 |  |  | 0 | 0%
Barisal Area | 0 | 0:00 | 207.1411 |  |  | 0 | 0%
Rangpur Area | 0 | 0:00 | 620.5279 |  |  | 0 | 0%
Total | 0 |  | 10771.6852 |  |  | 0
Information of the Generating Units under shut down.
| Planned Shut- Down |  |  | Forced Shut- Down
1) Barapukuria ST: Unit-1,2
2) Baghabari-71 MW
3) Ghorasal Unit-1,2,3
4) Ashuganj unit-3,5
5) Kaptai-2
6) Raozan #2
7) Siddirganj-335 MW
8) Haripur 412 MW
9) Chandpur-163 MW STG
Additional Information of Machines, lines, Interruption / Forced Load shed etc.
|  | Description |  |  | Comments on Power Interruption
a) Mirpur-Uttara 132 kV Ckt tripped at 10:45 showing Gen.Trip, AR block, Distance T,E relay at Mirpur end .
b) Ishurdi 132/33 kV T-2 transformer was under shut down from 10:50 to 12:45 for LT loop maintenance.
c) Rajshahi 230 kV Bus-1 was charged at 12:16.
d) Haripur 230/132 kV T02 transformer was under shut down from 10:57 to 13:15 for replacement of Bushing contact
at 132 kV side.
e) Rajshahi 230 kV Bus-2 was under shut down from 13:02 to 14:07 for maintenance of isolator.
f) HVDC Bheramara shunt reactor 10CF15 was under shut down from 09:01 to 13:50 for C/M.
g) Summit Bibiyana-2 CCPP ST tripped at 13:55 due to drum level abnormal and was synchronized at 17:29.
h) After maintenance Agargaon 230/132 kV T-1 transformer was switched on at 15:15.
i) Barishal(N)-Madaripur 132 kV Ckt-1 was under shut down from 14:09 to 17:34 for D/W.
j) Shahjibazar 86 MW tripped at 14:56 due to voltage fluctuation and was synchronized at 15:04.
k) After maintenance Thakurgaon 132/33 kV T-3 transformer was switched on at 15:25.
l) Purbasadipur 132/33 kV T-2 transformer tripped at 16:20 showing L/O and was switched on at 16:40.
m) After maintenance Meghnaghat-Aminbazar 230 kV Ckt-2 was switched on at 21:07.
n) Sirajganj unit-2 CCPP ST was shut down at 21:05 for electro-hydraulic oil leakage and was synchronized at
00:22(25/10/2020).
o) Kabirpur-Kaliakoir 132 kV Ckt-2 was under shut down from 21:16 to 22:22 for R/H maintenance at R-phase,
reserve Bus isolator of Kabirpur end and.
p) Kaliakoir 400/132 kV T02 transformer was under shut down from 06:03(25/10/2020) to 06:33 for C/M.
q) Kaliakoir 400/132 kV T01 transformer was under shut down from 07:27(25/10/2020) to 07:30 for Bus change over.
r) Kaliakoir-Kabirpur 132 kV Ckts 1 & 2 were under shut down from 06:48(25/10/2020) to 06:51 for Bus change over.
s) Kaliakoir-Tangail 132 kV Ckts 1 & 2 were under shut down from 07:20(25/10/2020) to 07:23 for Bus change over.
t) Kaliakoir-Dhamrai 132 kV Ckts 1 & 2 were under shut down from 06:38(25/10/2020) to 06:40 for Bus change over. |  |  |  |  | About 46 MW power interruption occurred under Dhamrai S/S area
from 06:38(25/10/2020) to 06:40.
u) Feni 132/33 kV t-1 transformer was under shut down from 07:38(25/10/2020) to 08:36 for 33 kV feeder |  |  |  |  | About 21 MW power interruption occurred under Feni S/S area
maintenance work. |  |  |  |  | from 07:38(25/10/2020) to 08:36.

## P2
EVENING PEAK GENERATION AND DAY LONG ENERGY DATA OF POWER STATIONS
| Date : | 2020-10-24 | [5 empty] | Page -2
Sl. |  |  |  |  | Present | Peak | Energy
No. | Name of the Power Stations |  | Producer | Installed Capacity | Capacity | Hour | Generated | Remarks
Generation
|  |  |  | Unit No. X Capacity | MW | MW | MW
1 | Ghorasal TPP (Unit-1&2) |  | PDB | 2*55 | 85 | 0 | 0 | Unit-1,2 Under maint.
| Ghorasal Repowered CCPP Unit-3 |  | PDB | 1*210 | 170 | 0 | 0 | Under maint.
| Ghorasal Repowered CCPP Unit-4 |  | PDB | 1*210 | 180 | 150 | 3242000 | Gas shortage
| Ghorasal TPP Unit-5 |  | PDB | 1*210 | 190 | 115 | 2772000 | Gas shortage
2 | Ghorasal 365 MW CCPP Unit-7 |  | PDB | 1*243+1*122 | 365 | 200 | 4788700 | Machin problem.
3 | Ghorashal 78.5 MW PP(MAX) |  | QRPP | 2*40 | 78 | 0 | 0 | Gas shortage
4 | Ghorashal 108MW PP (Regent) |  | IPP | 34*3.35 | 108 | 52 | 886545 | Gas shortage
5 | Haripur GTPP |  | SBU, PDB | 2*32 | 20 | 0 | 0 | Under maint.
6 | Haripur 412 MW CCPP |  | EGCB | 1*273+1*139 | 412 | 0 | 0 | Under maint.
7 | Haripur 360MW CCPP(HPL) |  | IPP | 1*235+1*125 | 360 | 300 | 7653000 | Frequency control
8 | Meghnaghat 450 MW CCPP(MPL) |  | IPP | 2*150+1*150 | 450 | 380 | 8695250 | Frequency control
9 | Meghnaghat 100 MW(IEL) |  | QRPP | 12*8.9 | 100 | 75 | 747840 | Low demand
10 | Meghnaghat CCPP(Summit) |  | IPP | 2*110+1*110 | 305 | 265 | 6498211
11 | Madanganj 102 PP(Summit) |  | QRPP | 6*17 | 100 | 70 | 883296 | Low demand
12 | Madanganj-55 MW PP(Summit) |  | (IPP) | 3*17.08+1*11.3 | 55 | 15 | 132579 | Low demand
13 | Keraniganj 100 MW PP (Powerpac) |  | QRPP | 8*13.45 | 100 | 0 | 11823 | Reserve.
14 | Narshingdi 22 MW PP (Doreen) |  | SIPP, REB | 8*2.90 | 22 | 13 | 210780 | Engine problem
15 | 210 MW Siddhirgonj TPP |  | PDB | 1*210 | 115 | 0 | 0 | Under maint.
16 | Siddhirgonj 2*120 MW GTPP |  | EGCB | 2*105 | 210 | 90 | 3447000 | Gas shortage
17 | Siddhirganj 100 PP(Dutch Bangla) |  | QRPP | 12*8.9 | 100 | 100 | 671040
18 | Siddhirganj 335 MW CCPP |  | EGCB | 1*217+118 | 335 | 0 | 0 | Under Maintenance
19 | Gagnagar 102 MW PP (Digital Power) |  | IPP | 12*8.924 | 102 | 64 | 226368 | Low demand
20 | Katpotti 52 MW PP (Sinha) |  | IPP | 7*7.9 | 51 | 0 | 0 | Fuel Shortage
21 | Kamalaghat 54 MW PP(Banco Energy) |  | IPP | 3*18 | 54 | 17 | 61200 | Low demand
22 | Kodda 150MW PP |  | BPDB-RPCL | 9*17.06 | 149 | 32 | 173280 | Low demand
23 | Manikganj 55 MW PP (Northern) |  | IPP | 3*19.3 | 55 | 0 | 69474 | Reserve.
24 | Nababganj 55 MW PP (Southern power ) |  | IPP | 3*19.3 | 55 | 55 | 492298
25 | Bosila 108MW PP(CLC) |  | IPP | 12*8.775+1*3.5 | 108 | 0 | 0
26 | Summit Power,(Madhabdi+Ashulia) |  | SIPP,REB | 3*3.67+4*8.73 | 80 | 57 | 1289400 | Engine problem
27 | Maona 33 MW PP(Summit) |  | SIPP,REB | 4*8.73 | 33 | 33 | 776500
28 | Rupganj 33 MW PP(Summit) |  | SIPP,REB | 4*8.73 | 33 | 33 | 83500
29 | Gazipur 52 MW PP |  | IPP | 6*8.9 | 52 | 0 | 0 | Reserve.
30 | Tongi 80 MW GTPP |  | PDB | 1* 105 | 105 | 0 | 0 | Under maint.
31 | Kodda 300 MW PP Unit-2 (Summit) |  | IPP | 18*17.076 | 300 | 195 | 1613345 | Low demand
32 | Keranigonj 300 MW PP (APR) |  | IPP | 256*1.4 | 300 | 0 | 0 | Reserve.
33 | Bramhangoan 100 MW PP (Aggreko) |  | IPP | 100 | 100 | 0 | 0 | Reserve.
34 | Aurahati 100MW PP (Aggreko) |  | IPP | 0.85*23+0.95*91 | 100 | 0 | 0 | Reserve.
35 | Kodda 149 MW PP Unit-1 (Summit) |  | IPP | 149 | 149 | 149 | 2504590
36 | Gazipur 100 MW PP |  | RPCL | 100 MW | 105 | 34 | 233388 | Low demand
| Meghnaghat 104 MW PP (OPCL) |  | IPP | 18.5*6 | 104 | 35 | 558720 | Fuel Shortage
| Dhaka area Total |  |  |  | 5895 | 2529 | 48722127
37 | Chattogram TPP-1 |  | PDB | 1*210 | 180 | 120 | 2900000 | Gas shortage.
| Chattogram TPP-2 |  | PDB | 1*210 | 180 | 0 | 0 | Gas shortage
38 | Raozan 25 MW PP |  | IPP | 3*8.9 | 25 | 0 | 0 | Reserve.
39 | Teknaf 20MW PP (Solartech) |  | Teknaf Solartech Energy Ltd. | 20 | 20 | 0 | 29565
40 | Patenga 50MW PP (Baraka) |  | IPP | 8*6.98 | 50 | 19 | 193920 | Low demand
41 | Kaptai Hydro: Unit-1,2,3,4, 5 |  | PDB | 2*40+3*50 | 230 | 160 | 3778109 | Low water level
42 | Sikalbaha 225MW |  | PDB | 1*150+1*175 | 225 | 203 | 4934868
43 | Sikalbaha Peaking GT |  | PDB | 1*150 | 150 | 139 | 2847438 | Gas shortage
44 | Sikalbaha 105 MW PP (Baraka Sikalbaha) |  | IPP | 105 MW | 105 | 0 | 0 | Reserve.
45 | Hathazari 100 MW peaking PP |  | PDB | 11*8.9 | 98 | 0 | 0 | Under maint.
46 | Dohazari -Kalaish 100 MW Peaking |  | PDB | 6*17 | 102 | 85 | 441297 | Low demand
47 | Juldah 100 MW Unit-1 (Acorn) |  | QRPP | 8*13.45 | 100 | 0 | 0 | Reserve.
48 | Juldah 100 MW PP Unit-3 (Acorn) |  | IPP | 0 | 100 | 22 | 173760 | Machin problem.
49 | Barabkunda 22 MW PP (Regent) |  | SIPP, PDB | 8*2.90 | 22 | 20 | 426432
* | Malancha, Ctg. EPZ (United) |  |  | 5*8.73+3*9.34 | 0 | 20 | 529920
50 | Chattogram 108 MW PP (ECPV) |  | IPP | 16*7 | 108 | 0 | 48000 | Fuel Shortage
51 | Kaptai 7 MW Solar PP |  | PDB | 7.4 MW | 7 | 0 | 17760
52 | Anwara 300 MW PP (United) |  | IPP | 300 MW | 300 | 83 | 659891 | Low demand
53 | Jodiac Power |  | IPP | 3*18.55+1*3.6 | 54 | 52 | 350448
54 | Karnaphuli Power Ltd. |  | IPP | 110 | 110 | 0 | 0 | Reserve.
| Juldah unit-2 (Acorn) |  | IPP | 8*13.6 | 100 | 100 | 1220160
| Chattogram area Total |  |  |  | 2266 | 1023 | 18551568
55 | Ashuganj TPP Unit- 3 |  | APSCL | 1*150 | 135 | 0 | 0 | Gas shortage.
| Ashuganj TPP Unit- 4 |  | APSCL | 1*150 | 129 | 100 | 2473750 | Gas shortage.
| Ashuganj TPP Unit- 5 |  | APSCL | 1*150 | 134 | 0 | 0 | Gas shortage.
56 | Ashuganj 225 MW CCPP |  | APSCL | 1*142+1*75 | 221 | 181 | 4522000 | FGMO
57 | Ashuganj 450 MW CCPP(North) |  | APSCL | 1*360 | 360 | 0 | 0 | Under maint.
58 | Ashuganj 450 MW CCPP(South) |  | APSCL | 1*360 | 360 | 355 | 7813000
59 | Ashuganj 50 MW PP |  | APSCL | 14*3.968 | 45 | 29 | 479808 | Gas shortage
60 | Ashuganj 55 MW PP (Precision) |  | RPP | 15*4 | 55 | 50 | 689760
62 | Ashuganj 195MW PP (APSCL-United) |  | IPP | 20*9.73+1*16 | 195 | 26 | 451636 | Gas shortage.
63 | Ashuganj 51 MW PP (Midland) |  | IPP | 6*9.34 | 51 | 51 | 720071
64 | Ashuganj 150MW PP (Midland) |  | IPP | 23*7.015 | 150 | 100 | 368000 | Low demand
66 | Titas 50 MW Peaking PP |  | PDB | 6*8.92 | 52 | 0 | 0 | Reserve.
67 | Chandpur 150 MW CCPP |  | PDB | 1*106+1*57 | 163 | 91 | 991710 | ST Under maint
68 | Chandpur 200MW (Desh energy) |  | IPP | 0 | 200 | 0 | 0 | Reserve.
69 | Feni 22MW PP (Doreen) |  | SIPP, PDB | 8*2.90 | 22 | 21 | 344988
70 | Feni 11 MW PP (Doreen) |  | SIPP, REB | 4*2.90 | 11 | 11 | 147960
** | Impoprt (Tripura) |  | Imported power | 0 | 160 | 140 | 2589120
71 | Jangalia 33MW PP (Summit) |  | SIPP, PDB | 4*8.73 | 33 | 33 | 603500
72 | Jangalia 52 MW PP (Lakdanavi) |  | IPP | 6*8.92 | 52 | 0 | 37330 | Reserve.
73 | Cumilla 25 MW PP (Summit) |  | SIPP, PDB | 3*3.67+2*6.97 | 25 | 22 | 431630
74 | Daudkandi 200 MW PP (B.Trac) |  | IPP | 154*1.4 | 200 | 0 | 0 | Reserve.
| Feni Lanka Power |  | IPP | 7*18.415+1*9.78 | 114 | 0 | 41040 | Reserve.
| Chowmuhani 113 MW |  | IPP | 12*9.78+2*3.1 | 113 | 113 | 1026480
| Cumilla Area Total |  |  |  | 2980 | 1323 | 23731783
75 | RPCL 210MW CCPP |  | IPP | 4*35+1*70 | 202 | 125 | 3274480 | Gas shortage
76 | Tangail 22 MW PP (Doreen) |  | SIPP, PDB | 8*2.90 | 22 | 20 | 316980
77 | Jamalpur 95 MW PP(Powerpac) |  | IPP | 12*8.924 | 95 | 16 | 355200 | Engine problem
78 | Sarishabari 3 MW Solar Plant |  | IPP | 1*3 | 3 | 0 | 2550
79 | Mymensingh 200 MW PP (United) |  | IPP | 200 | 200 | 197 | 1608000 | Low demand
80 | Jamalpur 115 MW PP (United) |  | IPP | 115 MW | 115 | 8 | 86400 | #REF!
| Mymensingh Area Total |  |  |  | 637 | 366 | 5643610
81 | Fenchugonj CCPP Phase-1 |  | PDB | 2*32+1*33 | 70 | 43 | 931000
82 | Fenchugonj CCPP Phase-2 |  | PDB | 2*35+1*35 | 90 | 30 | 644400 | # 4 under maint.
83 | Kushiara 163 MW CCPP (KP) |  | IPP | 1*109+1*54 | 163 | 110 | 2724872 | Engine problem
84 | Shajibazar 330 MW CCPP |  | PDB | 3*110 | 330 | 158 | 3508000 | FGMO & GT-2 under maint.
85 | Fenchugonj 51 MW PP (Barakatullah) |  | RPP | 19*2.90 | 51 | 53 | 654000
86 | Fenchuganj 44MW (Energyprima) |  | RPP | 12*3.3+5*2 | 44 | 50 | 695736
87 | Hobiganj 11MW PP Cofidence-E |  | SIPP, REB | 4*2.90 | 11 | 11 | 183100
88 | Shahjibazar GTPP Unit- 8 & 9 |  | PDB | 2*35 | 66 | 66 | 1255776 | FGMO
89 | Shahjibazar 86MW PP (Shahjibazar) |  | RPP | 32*2.90 | 86 | 87 | 1098240
91 | Sylhet 225 MW CCPP |  | PDB | 1*142+1*89 | 231 | 144 | 2462790 | Machin problem.
92 | Sylhet 20 MW GTPP |  | PDB | 1*20 | 20 | 18 | 215000
93 | Sylhet 50MW PP (EPL) |  | RPP | 27*2 | 50 | 0 | 0 | Contract Expired
94 | Shahjahanulla 25 MW PP |  | SIPP, REB | 3*9.34 | 25 | 24 | 392570
95 | Bibiana-II 341 MW CCPP (Summit) |  | IPP | 1*222+1*119 | 341 | 200 | 6033370 | FGMO
96 | Bibiyana-III 400 MW CCPP |  | PDB | 400 MW | 400 | 365 | 7152000
97 | Sylhet 10MW PP (Desh) |  | RPP | 6*1.95 | 10 | 10 | 166680
| Bibiyana South 400 MW |  | PDB | 400 MW | 0 | 0 | 0 | On test
| Sylhet Area Total |  |  |  | 1988 | 1369 | 28117534
98 | Bheramara GTPP Unit-3 |  | PDB | 1*20 | 16 | 0 | 0 | Reserve.
** | Bheramara (HVDC ) |  | Imported power | 2*500 | 1000 | 907 | 16538909
99 | Khulna 115 PP MW (KPCL-2) |  | QRPP | 7*17 | 115 | 83 | 373440 | Low demand
100 | Faridpur 50 MW Peaking PP |  | PDB | 8*6.89 | 54 | 0 | 0 | Reserve.
101 | Khulna 225 MW CCPP |  | NWPGCL | 1*150+1*75 | 230 | 0 | 0 | Reserve.
102 | Gopalganj 100 MW Peaking PP |  | PDB | 16*6.98 | 109 | 0 | 3456 | Reserve.
103 | Bheramara 410 MW CCPP |  | NWPGCL | 1*278+1*132 | 410 | 345 | 85930 | Gas shortage
104 | Noapara 40 MW PP (Khanjahan Ali) |  | QRPP | 5*8.5 | 40 | 40 | 180750
105 | Noapara 100 MW PP (Bangla Trac) |  | IPP | 70*1.4 | 100 | 0 | 0 | Reserve.
106 | Rupsha 105 MW PP (Orion rupsha) |  | IPP | 6*18.445 | 105 | 105 | 1791360
107 | Madhumati 100 MW PP |  | SWPGCL | 100 MW | 105 | 0 | 0 | Reserve.
| Khulna Area Total |  |  |  | 2284 | 1480 | 18973845
108 | Barisal 110 MW PP (Summit ) |  | IPP | 7*17.076 | 110 | 32 | 169920 | Low demand
110 | Bhola 33 MW PP (Venture) |  | RPP | 1*34.50 | 33 | 23 | 403475
111 | Bhola 225 MW CCPP |  | PDB | 2*63+1*68 | 194 | 0 | 0 | Under maint.
112 | Bhola 95 MW PP (Aggreko) |  | QRPP | 96*1.10 | 95 | 96 | 1929073
| Payra 1320 MW |  | BCPCL | 1*622 | 622 | 430 | 11191400 | Line O/L.
| Barisal Area Total |  |  |  | 1054 | 581 | 13693868
113 | Baghabari 71 MW GTPP |  | PDB | 1*71 | 71 | 0 | 0 | Gas shortage
| Baghabari 100 MW GTPP |  | PDB | 1*100 | 100 | 70 | 1544000
114 | Baghabari 50 MW Peaking PP |  | PDB | 6*8.9 | 52 | 0 | 0 | Reserve.
115 | Bera 70 MW Peaking PP |  | PDB | 9*8.29 | 71 | 0 | 0 | Reserve.
116 | Amnura 50 MW PP(Sinha) |  | QRPP | 7*7.79 | 50 | 20 | 65310 | Fuel Shortage
117 | Katakhali 50 MW PP (Northern) |  | QRPP | 6*8.9 | 50 | 0 | 0 | Fuel Shortage
118 | Katakhali 50 MW Peaking PP |  | PDB | 6*8.7 | 50 | 0 | 0 | Reserve.
119 | Sirajgonj Unit-1 225MW |  | NWPGCL | 1*150+1*75 | 210 | 0 | 0 | Gas Shortage
120 | Sirajgonj Unit-2 225MW |  | NWPGCL | 1*150+1*75 | 220 | 171 | 3844827 | FGMO
121 | Sirajgonj Unit-3 225MW |  | NWPGCL | 1*141 | 220 | 182 | 4097782 | FGMO
122 | Sirajgonj 400 MW CCPP Unit-4 |  | SNWPGCL | 1*282+1*132 | 414 | 304 | 8622070 | FGMO
123 | Santahar 50 MW Peaking PP |  | PDB | 6*8.7 | 50 | 0 | 0 | Reserve.
124 | Bogra 22 MW PP (GBB) |  | RPP | 6*4 | 22 | 22 | 307920
125 | Bogura 20 MW PP (Energyprima) |  | RPP | 5*3.3+5*2 | 10 | 10 | 170676
126 | Ullapara 11 MW PP (Summit) |  | SIPP, REB | 4*2.90 | 11 | 8 | 145386
127 | Natore 52 MW PP (Rajlanka) |  | IPP | 6*8.92 | 52 | 0 | 4800 | Reserve.
128 | Chapainawabganj 100 MW Peaking PP |  | PDB | 12*8.924 | 104 | 0 | 63496 | Reserve.
129 | Baghabari 200 MW PP (Paramount) |  | IPP | 200 MW | 200 | 0 | 0 | Reserve.
130 | Bagura 113 MW PP (Confidence)-2 |  | IPP | 113 MW | 113 | 0 | 27360 | Reserve.
| Confidence Power Bogura Unit-1 113 MW |  | IPP | 6*18.55 | 113 | 85 | 527232 | Low demand
| Rajshahi Area Total |  |  |  | 2183 | 872 | 19420859
131 | Barapukuria TPP Unit-1 |  | PDB | 1*125 | 85 | 0 | 0 | Under maint.
| Barapukuria TPP Unit-2 |  | PDB | 1*125 | 85 | 0 | 0 | Coal shortage.
132 | Barapukuria 275 MW TPP Unit-3 |  | PDB | 1*275 | 274 | 150 | 3695900 | Coal shortage.
133 | Rangpur 20 MW GTPP |  | PDB | 1*20 | 20 | 0 | 0 | Under maint.
134 | Saidpur 20 MW GTPP |  | PDB | 1*20 | 20 | 0 | 0 | Under maint.
135 | Rangpur 113 MW PP (Confidence) |  | IPP | 113 MW | 113 | 97 | 429120 | Engine problem
136 | Sympa Solar Power 8MW |  | IPP | 8 MW | 8 | 0 | 15365
| Rangpur Area Total |  |  |  | 605 | 247 | 4140385
| Total |  |  |  | 19892 | 9790 | 180995579
| Eastern Grid Total |  |  |  | 13766 | 6610 | 124766622
| Western Grid Total |  |  |  | 6126 | 3180 | 56228957
| National Grid Total |  |  |  | 19892 | 9790 | 180995579
*Data collected from respective power station over telephone.
Executive Engineer
Network Operation Division
Page- 3

## P3
l
MAXIMUM LOAD SERVED BY DIFFERENT GRID SUB-STATIONS
QF-LDC-09
| Date: | 2020-10-24
| (a) ENTIRE EASTERN GRID : |  | 6528 | MW | (b) ENTIRE WESTERN GRID : |  | 2880 | MW
| i) Dhaka area |  | 3509 | MW | i) Khulna area |  | 1172 | MW
| ii) Chittagong area |  | 1019 | MW | ii) Rajshahi area |  | 900 | MW
| iii) Comilla area |  | 884 | MW | iii) Barisal area |  | 248 | MW
| iv) Mymensingh area |  | 731 | MW | iv) Rangpur area |  | 560 | MW
| v) Sylhet area |  | 385 | MW
|  | SYSTEM TOTAL DEMAND ( a + b ) = |  | 9408 | MW
MAXIMUM LOAD SERVED BY DIFFERENT SUB-STATIONS
| Sub-station | Load (MW) | Hour | Sub-station | Load (MW) | Hour | Sub-station | Load (MW) | Hour
| Siddhirganj | 112 | 11:00 | Sherpur | 80 | 18:00 | Jhenida | 85 | 18:30
| Munsiganj | 98 | 21:00 | Srimongal | 38 | 18:00 | Bottail | 102 | 18:30
| Sonargaon | 65 | 18:30 | Shahjibazar | 101 | 18:00 | G.K Project | 40 | 18:30
| Shyampur | 168 | 24:00 | Fenchuganj | 36 | 18:00 | Faridpur | 145 | 0.77083
| Bhulta | 169 | 12:00 | Kulawara | 33 | 18:00 | Madaripur | 81 | 0.875
| Madanganj | 45 | 24:00 | Sylhet | 95 | 18:00 | Sariatpur | 46 | 19:30
| Shitalakhya | 93 | 18:00 | Chatak | 20 | 18:00 | Gopalganj | 67 | 20:00
| Rahim steel | 12 | 17:00 | Sunamganj | 33 | 19:30 | Bagerhat | 79 | 18:30
| Matuail | 72 | 9:00 | Biani Bazar | 44 | 18:00 | Mongla | 32 | 14:00
| Ghorasal | 72 | 18:30 | Comilla (S) | 140 | 19:00 | Satkhira | 86 | 0.77083
| Narsingdi | 139 | 22:00 | Comilla(N) | 87 | 21:00 | Gallamari | 39 | 13:00
| Haripur (SBU) | 102 | 18:30 | Chandpur | 80 | 21:00 | Magura | 40 | 0.75
| Ullon | 54 | 13:00 | Feni | 97 | 20:00 | Norail | 32 | 18:00
| Hasnabad | 166 | 19:00 | Chowmuhani | 140 | 18:00 | Chuadanga | 75 | 18:30
| Magbazar | 74 | 14:00 | Ashuganj | 46 | 19:30 | Barisal(N) | 33 | 0.875
| Maniknagar | 76 | 18:00 | Daudkandi | 110 | 19:30 | Barisal (S) | 80 | 0.75
| Bangabhaban | 16 | 15:00 | B.Baria | 127 | 19:30 | Patuakhali | 92 | 0.875
| Narinda | 76 | 18:00 | Ramganj | 86 | 18:00 | Bhandaria | 44 | 0.83333
| Dhanmondi | 130 | 12:00 | Chaddagram | 28 | 23:00 | Borhan Uddin | 32 | 22:00
| Lalbag | 79 | 13:00 | PHP | 10 | 10:00 | Ishurdi | 48 | 18:30
| Madartek | 56 | 18:30 | Madunaghat | 51 | 18:00 | Ruppur Paromanobik | 2 | 20:00
| Dhaka University |  |  | Hathazari | 82 | 0.875 | Natore | 84 | 18:30
| Fatullah | 34 | 0.75 | Khulshi | 178 | 0.77083 | Bogra | 126 | 20:00
| Mirpur | 91 | 18:00 | Halishahar | 114 | 0.79167 | Noagaon | 81 | 18:30
| Kalyanpur | 78 | 18:00 | Baraulia | 122 | 0.77083 | Rajshahi | 106 | 20:00
| Gulshan | 90 | 13:00 | Sikalbaha | 24 | 0.75 | Rajshahi New | 10 | 19:30
| Uttara | 78 | 18:00 | Dohazari | 68 | 0.75 | C.Nawabganj | 55 | 19:00
| Uttara New | 27 | 18:00 | Cox'sbazar | 95 | 0.75 | Amnura | 34 | 20:00
| Kamrangirchar | 81 | 18:00 | Chandraghona | 28 | 0.75 | Pabna | 89 | 19:00
| Savar | 117 | 18:00 | Kaptai | 3.8 | 0.77083 | Shahjadpur | 73 | 19:00
| Bhasantec | 120 | 18:00 | A. Khaer Stl. | 0 | 0.041667 | Serajganj | 65 | 19:30
| Agargaon | 50 | 13:00 | Bakulia | 89 | 0.77083 | Niyamatpur | 38 | 20:00
| Satmosjid | 78 | 18:00 | Julda | 14 | 0.5 | Joypurhat | 43 | 20:00
| Tongi | 82 | 0.625 | TK chemical | 25 | 0.75 | Sherpur(Bogura) | 34 | 19:00
| Kabirpur | 205 | 18:00 | Modern Steel | 16 | 0.625 | Mohastangor | 32 | 19:00
| Basundhara | 109 | 18:00 | Shahmirpur | 21 | 0.58333 | Rangpur | 100 | 18:30
| Manikganj | 66 | 21:00 | Khagrachhari | 20 | 0.041667 | Lalmonirhat | 41 | 18:00
| Joydevpur | 130 | 18:30 | Matarbari | 32.5 | 0.79167 | Saidpur | 86 | 18:00
| New Tongi | 92 | 10:00 | Baroiar Hat | 32 | 0.77083 | Purbasadipur | 77 | 18:30
| Kodda | 205 | 16:00 | Rangamati | 10 | 0.75 | Thakurgaon | 68 | 19:00
| Dhamrai | 80 | 18:00 | Abul Khair 230 | 9 | 0.95833 | Palashbari | 87 | 18:00
| Rajendrapur | 84 | 18:00 | BSRM | 155 | 0.20833 | Barapukuria | 39 | 19:00
| Valuka | 104 | 18:30 | GPH Ispat | 67 | 0.70833 | Panchagar | 46 | 18:00
| Tangail | 139 | 18:00 | Goalpara | 22 | 0.54167 | Joldhaka | 21 | 18:30
| Mymensing | 155 | 18:00 | Central s/s | 69 | 18:30 | Kurigram | 38 | 18:30
| Kishorganj | 101 | 20:00 | Noapara | 47 | 18:30
| Netrokona | 82 | 18:00 | Jessore | 92 | 18:00
| Jamalpur | 94 | 18:30 | Benapol | 40 | 18:30
| Sub Divisional Engineer |  |  | Executive Engineer |  | Superintendent Engineer
| Network Operation Division |  |  | Network Operation Division |  | Load Despatch Circle
| (1) Honbl. State Minister |  |  | (8) Executive Director (O & M) PGCB. |  | (18) C.E. Transmission (1 & 2) PGCB.
| Ministry of Power,Energy & Mineral |  |  | (9) Member,Generation,PDB. |  | (19) S.E. System Protection,PGCB.

## Voltage
e
MAXIMUM & MINIMUM VOLTAGES OF DIFFERENT GRID SUB-STATIONS:
| Date: | 2020-10-24 | [7 empty] | QF-LDC-10
| Sub-Station | Max Voltage | Hour | Min | Hour | Sub-Station | Maxm | Hour | Min | Hour
|  |  |  | Voltage |  |  | Voltage |  | Voltage
| 400 KV | KV | Hour | KV |  |  | KV |  | KV
| Bibiyana | 415 | 18:00 | 407 | 9:00 | Kaliakoir | 409 | 0.16667 | 396 | 0.45833
| Bheramara | 405 | 18:30 | 396 | 19:00 | Bhulta | 376 | 0.125 | 360 | 0.45833
| Ashuganj(N) | 381 | 6:00 | 364 | 11:00 | Gopalganj | 412 | 0.25 | 394 | 0.95833
| Payra | 416 | 18:00 | 407 | 19:30
| 230 KV | KV |  | KV |  | 230 KV | KV |  | KV
| Ghorasal | 230 | 1:00 | 225 | 15:00 | Comilla (N) | 233 | 3:00 | 226 | 11:00
| Ishurdi | 238 | 1:00 | 225 | 16:00 | Hathazari | 225 | 18:00 | 220 | 10:00
| Ashuganj | 236 | 18:00 | 226 | 11:00 | Megnaghat | 230 | 18:00 | 223 | 11:00
| Serajganj | 232 | 6:00 | 225 | 23:00 | Fenchuganj | 245 | 3:00 | 241 | 9:00
| Baghabari | 240 | 1:00 | 236 | 10:00 | Siddhirganj | 227 | 6:00 | 218 | 11:00
| Barapukuria | 239 | 3:00 | 234 | 23:00 | Maniknagar | 225 | 18:00 | 216 | 22:00
| Bogra | 227 | 1:00 | 220 | 23:00 | Agargaon | 222 | 8:00 | 212 | 11:00
| Rajshahi | 226 | 5:00 | 215 | 23:00 | Barisal | 249 | 1:00 | 234 | 23:00
| Khulna South | 237 | 6:00 | 218 | 16:00 | AKSML | 222 | 6:00 | 216 | 12:00
| Rampura | 227 | 1:00 | 219 | 11:00 | BSRM | 224 | 13:00 | 218 | 10:00
| Haripur | 225 | 5:00 | 218 | 10:00 | Bibiyana | 244 | 18:00 | 237 | 24:00
| Hasnabad | 224 | 18:00 | 216 | 11:00 | Bhulta | 228 | 19:00 | 218 | 17:00
| Shyampur | 222 | 18:00 | 212 | 11:00 | Ashuganj (S) | 232 | 18:00 | 225 | 11:00
| Aminbazar | 223 | 18:00 | 214 | 11:00 | Kaliakoir | 223 | 23:00 | 214 | 9:00
| Tongi | 221 | 4:00 | 209 | 10:00 | GPH | 221 | 23:00 | 218 | 1:00
| 132 kV | KV |  | KV |  | 132 kV | KV |  | KV
| Siddhirganj | 136 | 18:00 | 130 | 11:00 | Hathazari | 135 | 0.75 | 131 | 0.375
| Munsiganj | 138 | 18:00 | 129 | 10:00 | Khulshi | 132 | 0.041667 | 127 | 0.45833
| Sonargaon | 136 | 18:00 | 129 | 11:00 | Halishahar | 134 | 0.041667 | 128 | 0.45833
| Shyampur | 137 | 18:00 | 130 | 11:00 | Baraulia | 133 | 0.125 | 129 | 0.41667
| Bhulta | 129 | 4:00 | 122 | 11:00 | Sikalbaha | 134 | 0.041667 | 129 | 0.66667
| Madanganj | 132 | 1:00 | 126 | 12:00 | Dohazari | 132 | 0.041667 | 127 | 0.45833
| Shitalakhya | 142 | 18:00 | 129 | 11:00 | Cox'sbazar | 128 | 0.125 | 120 | 0.45833
| Rahim steal | 135 | 5:00 | 130 | 10:00 | Chandraghona | 134 | 0.083333 | 131 | 0.41667
| Matuail | 136 | 18:00 | 130 | 11:00 | Kaptai | 132 | 0.041667 | 132 | 0.041667
| Ghorasal | 138 | 1:00 | 134 | 16:00 | A. Khaer Stl. | 134 | 0.041667 | 128 | 0.41667
| Narsinghdi | 132 | 5:00 | 125 | 10:00 | Bakulia | 132 | 0.041667 | 128 | 0.45833
| Haripur (SBU) | 136 | 18:30 | 130 | 11:00 | Julda | 135 | 0.75 | 129 | 0.45833
| Ullon | 134 | 6:00 | 127 | 11:00 | TK Chemical | 133 | 0.041667 | 129 | 0.45833
| Hasnabad | 139 | 19:00 | 130 | 11:00 | Modern Steel | 133 | 0.041667 | 128 | 0.5
| Magbazar | 135 | 4:00 | 127 | 11:00 | Shahmirpur | 134 | 0.75 | 129 | 0.41667
| Maniknagar | 136 | 3:00 | 130 | 11:00 | Khagrachhari | 134 | 0.041667 | 130 | 0.5
| Bangabhaban | 136 | 3:00 | 130 | 11:00 | Matarbari | 133 | 0.041667 | 122 | 0.5
| Narinda | 136 | 3:00 | 130 | 11:00 | Baroiar Hat | 131 | 0.041667 | 127 | 0.45833
| Dhanmondi | 134 | 6:00 | 127 | 11:00 | Rangamati | 134 | 0.16667 | 131 | 0.45833
| Lalbag | 137 | 4:00 | 128 | 11:00 | Goalpara S/S | 135 | 5:00 | 123 | 15:00
| Madartek | 134 | 6:00 | 127 | 11:00 | Khulna Central S/S | 137 | 6:00 | 121 | 0.625
| Dhaka University |  |  |  |  | Noapara | 135 | 6:00 | 121 | 0.625
| Fatuiiah | 137 | 4:00 | 131 | 10:00 | Jessore | 132 | 6:00 | 121 | 0.66667
| Mirpur | 136 | 2:00 | 129 | 11:00 | Benapol | 132 | 0.20833 | 120 | 0.625
| Kalyanpur | 136 | 18:00 | 130 | 10:00 | Jhenida | 130 | 6:00 | 119 | 0.77083
| Gulshan | 133 | 4:00 | 126 | 11:00 | Bottail | 135 | 0.16667 | 128 | 0.8125
| Uttara | 136 | 3:00 | 127 | 12:00 | G.K Project | 142 | 0.33333 | 134 | 0.625
| Uttara New | 136 | 3:00 | 128 | 11:00 | Faridpur | 135 | 0.16667 | 129 | 0.8125
| Kamrangirchar | 135 | 18:00 | 126 | 11:00 | Madaripur | 140 | 0.25 | 132 | 0.83333
| Savar | 135 | 3:00 | 128 | 10:00 | Shariyatpur S/S | 138 | 8:00 | 129 | 0.95833
| Bhasantec | 134 | 1:00 | 125 | 11:00 | Gopalganj | 140 | 0.25 | 130 | 0.8125
| Agargaon | 136 | 3:00 | 126 | 11:00 | Bagerhat | 135 | 7:00 | 126 | 0.66667
| Satmosjid | 135 | 1:00 | 126 | 11:00 | Mongla | 130 | 9:00 | 118 | 0.66667
| Tongi | 136 | 4:00 | 131 | 15:00 | Satkhira | 138 | 6:00 | 123 | 16:00
| Kabirpur | 136 | 1:00 | 130 | 12:00 | Gallamari | 138 | 0.25 | 125 | 0.70833
| Basundhara | 133 | 1:00 | 127 | 10:00 | Magura | 132 | 6:00 | 118 | 0.77083
| Manikganj | 139 | 18:00 | 131 | 9:00 | Norail | 130 | 0.20833 | 118 | 0.77083
| Joydevpur | 139 | 18:00 | 133 | 11:00 | Chuadanga | 129 | 6:00 | 114 | 0.77083
| New Tongi | 136 | 18:00 | 128 | 11:00 | Barisal(N) | 141 | 8:00 | 133 | 20:00
| Kodda | 136 | 18:30 | 124 | 9:00 | Barisal (S) | 138 | 0.33333 | 130 | 0.95833
| Dhamrai | 137 | 1:00 | 131 | 15:00 | Patuakhali(S) | 137 | 0.33333 | 125 | 0.875
| Rajendrapur | 133 | 18:30 | 122 | 9:00 | Bhandaria | 137 | 0.33333 | 124 | 0.77083
| Valuka | 129 | 4:00 | 120 | 13:00 | Ishurdi | 137 | 6:00 | 132 | 22:00
| Tangail | 136 | 3:00 | 130 | 17:00 | Ruppur Paromanobik | 138 | 6:00 | 133 | 12:00
| Mymensing | 132 | 1:00 | 124 | 13:00 | Natore | 138 | 5:00 | 132 | 20:00
| Kishorganj | 134 | 4:00 | 126 | 13:00 | Bogra | 137 | 18:00 | 132 | 22:00
| Netrokona | 131 | 1:00 | 123 | 17:00 | Noagaon | 133 | 15:00 | 127 | 22:00
| Jamalpur | 138 | 18:30 | 125 | 13:00 | Rajshahi | 137 | 6:00 | 131 | 22:00
| Sherpur | 138 | 18:00 | 122 | 13:00 | Rajshahi New | 138 | 6:00 | 131 | 22:00
| Srimongal | 139 | 11:00 | 135 | 15:00 | C.Nawabganj | 136 | 6:00 | 129 | 22:00
| Shahjibazar | 136 | 6:00 | 133 | 19:00 | Amnura | 136 | 18:00 | 130 | 22:00
| Fenchuganj | 138 | 1:00 | 136 | 8:00 | Pabna | 136 | 1:00 | 130 | 16:00
| Khulawara | 136 | 1:00 | 135 | 7:00 | Shahjadpur | 140 | 9:00 | 135 | 22:00
| Sylhet | 135 | 3:00 | 133 | 10:00 | Serajganj | 135 | 6:00 | 132 | 22:00
| Chatak | 133 | 1:00 | 132 | 7:00 | Niyamatpur | 133 | 5:00 | 125 | 22:00
| Sunamganj | 134 | 4:00 | 131 | 17:00 | Joypurhat | 135 | 6:00 | 129 | 22:00
| Biani Bazar | 134 | 1:00 | 132 | 16:00 | Sherpur(Bogura) | 137 | 6:00 | 132 | 22:00
| Comilla(s) | 129 | 3:00 | 122 | 18:00 | Mohastangor | 136 | 6:00 | 131 | 22:00
| Comilla(n) | 139 | 18:00 | 132 | 10:00 | Rangpur | 134 | 6:00 | 129 | 22:00
| Chandpur | 132 | 14:00 | 126 | 10:00 | Lalmonirhat | 133 | 18:30 | 128 | 22:00
| Feni | 135 | 18:00 | 127 | 11:00 | Saidpur | 134 | 6:00 | 129 | 22:00
| Chowmuhani | 134 | 18:00 | 126 | 12:00 | Purbasadipur | 132 | 6:00 | 125 | 9:00
| Ashuganj | 136 | 9:00 | 134 | 12:00 | Thakurgaon | 131 | 6:00 | 125 | 22:00
| Daudkandi | 134 | 18:00 | 128 | 11:00 | Palashbari | 134 | 5:00 | 130 | 22:00
| B.Baria | 133 | 7:00 | 129 | 21:00 | Barapukuria | 139 | 6:00 | 134 | 22:00
| Ramganj | 130 | 18:00 | 124 | 16:00 | Panchagar | 131 | 6:00 | 122 | 22:00
| Chaddagram | 129 | 10:00 | 135 | 18:00 | Joldhaka | 134 | 6:00 | 126 | 22:00
| PHP | 134 | 18:00 | 127 | 10:00 | Kurigram | 133 | 6:00 | 125 | 22:00
| Madanhat | 135 | 18:00 | 131 | 11:00

## L-Curve
Date | 2020-10-24
.
TIME | E-W INT.(Export) | EAST GRID | WEST GRID | TOTAL |  |  | DAILY LOAD CURVE
0:00 | 347 | 5801 | 2767 | 8568 |  |  |  | QF-LDC-11
0:30 | 312 | 5175.5 | 2602.5 | 7778 | Date: | 2020-10-24
1:00 | 277 | 4550 | 2438 | 6988
1:30 | 300.5 | 4381.5 | 2377 | 6758.5
2:00 | 324 | 4213 | 2316 | 6529
2:30 | 317 | 4180.5 | 2266 | 6446.5 | [5 empty] | Gen. at Eve. Peak | 9790 | 9500 MW (19:30 )
3:00 | 310 | 4148 | 2216 | 6364 | [6 empty] | 19:00
3:30 | 333.5 | 4118 | 2215 | 6333 | [5 empty] | Gen. at Day Peak | 8031 | 7952.5 MW (12:00 )
4:00 | 357 | 4088 | 2214 | 6302 | [6 empty] | 12:00
4:30 | 366 | 4056 | 2210 | 6266 | [5 empty] | Highest Generation | 9790
5:00 | 375 | 4024 | 2206 | 6230 | [6 empty] | 19:00
5:30 | 402.5 | 4033.5 | 2191.5 | 6225
6:00 | 430 | 4043 | 2177 | 6220
6:30 | 421 | 4006 | 2233.5 | 6239.5
7:00 | 412 | 3969 | 2290 | 6259
7:30 | 463.5 | 4201.5 | 2380.5 | 6582
8:00 | 515 | 4434 | 2471 | 6905
8:30 | 557 | 4554.5 | 2515 | 7069.5
9:00 | 599 | 4675 | 2559 | 7234
9:30 | 597.5 | 4843 | 2529.5 | 7372.5
10:00 | 596 | 5011 | 2500 | 7511
10:30 | 518 | 5038.5 | 2561 | 7599.5
11:00 | 440 | 5066 | 2622 | 7688
11:30 | 478 | 5231.5 | 2628 | 7859.5
12:00 | 516 | 5397 | 2634 | 8031
12:30 | 523.5 | 5526.5 | 2639 | 8165.5
13:00 | 531 | 5656 | 2644 | 8300
13:30 | 527.5 | 5621 | 2625 | 8246
14:00 | 524 | 5586 | 2606 | 8192
14:30 | 534.5 | 5573.5 | 2604 | 8177.5
15:00 | 545 | 5561 | 2602 | 8163
15:30 | 553.5 | 5550 | 2591.5 | 8141.5
16:00 | 562 | 5539 | 2581 | 8120
16:30 | 511.5 | 5516 | 2591 | 8107
17:00 | 461 | 5493 | 2601 | 8094
17:30 | 261.5 | 6070.5 | 2755 | 8825.5
18:00 | 62 | 6648 | 2909 | 9557
18:30 | 105.5 | 6629 | 3044.5 | 9673.5
19:00 | 149 | 6610 | 3180 | 9790
19:30 | 214 | 6487 | 3255 | 9742
20:00 | 214 | 6477 | 3225 | 9702 |  |  |  | Executive Engineer
20:30 | 208.5 | 6442.5 | 3224 | 9666.5 |  |  |  | Network Operation Division
21:00 | 203 | 6408 | 3223 | 9631
21:30 | 257 | 6290 | 3156.5 | 9446.5
22:00 | 311 | 6172 | 3090 | 9262 |  |  |  |  | Page 6 of 7
22:30 | 315 | 6050 | 3016.5 | 9066.5
23:00 | 319 | 5928 | 2943 | 8871
23:30 | 333 | 5864.5 | 2855 | 8719.5
24:00 | 347 | 5801 | 2767 | 8568
9500 MW (19:30 )
7952.5 MW (12:00 )

## En-Curve
DAILY ENERGY CURVE
Date | 2020-10-24 |  | Energy | 180995579
[10 empty] | 2020-10-24 | [5 empty] | QF-LDC-12
TIME | GAS | HVDC | P.GEN(GAS). | P.GEN(OIL). | COAL | HYDRO | OIL | SHORTAGE | TRIPURA
0:00 | 3754 | 908 | 2050 | 1013 | 649 | 159 | 34 | 0 | 124
0:30 | 3594 | 770.5 | 1855.5 | 714 | 624.5 | 158 | 17 | 0 | 106 | Date: | 2020-10-24
1:00 | 3434 | 633 | 1661 | 415 | 600 | 157 | 0 | 0 | 88
1:30 | 3326 | 633.5 | 1593.5 | 378 | 585 | 156.5 | 0 | 0 | 86 | [7 empty] | Total Energy | 180.9956 | Total Energy Gen 182.074 MKWHr Energy Not Served 0.000 MKWHr Energy Requirement 182.074 MKWHr
2:00 | 3218 | 634 | 1526 | 341 | 570 | 156 | 0 | 0 | 84 | [7 empty] | Energy not Served | 0
2:30 | 3179 | 634 | 1496.5 | 338 | 560 | 156 | 0 | 0 | 83 | [7 empty] | Energy Requirement | 180.9956
3:00 | 3140 | 634 | 1467 | 335 | 550 | 156 | 0 | 0 | 82
3:30 | 3152.5 | 634 | 1435.5 | 322 | 550 | 156 | 0 | 0 | 83 | [6 empty] | Shortage
4:00 | 3165 | 634 | 1404 | 309 | 550 | 156 | 0 | 0 | 84
4:30 | 3132 | 634 | 1400.5 | 309 | 549.5 | 157 | 0 | 0 | 84
5:00 | 3099 | 634 | 1397 | 309 | 549 | 158 | 0 | 0 | 84
5:30 | 3100 | 634 | 1383.5 | 318 | 549.5 | 158 | 0 | 0 | 82
6:00 | 3101 | 634 | 1370 | 327 | 550 | 158 | 0 | 0 | 80
6:30 | 3053 | 634 | 1419.5 | 344.5 | 550 | 158 | 0 | 0 | 80 |  |  |  |  | Coal
7:00 | 3005 | 634 | 1469 | 362 | 550 | 158 | 0 | 0 | 80
7:30 | 3178.5 | 634 | 1512.5 | 451 | 560 | 157 | 0 | 0 | 87 |  |  |  | Oil |  |  |  | ,
8:00 | 3352 | 634 | 1556 | 540 | 570 | 156 | 0 | 0 | 94
8:30 | 3379 | 628.5 | 1622 | 616 | 570 | 156 | 0 | 0 | 95
9:00 | 3406 | 623 | 1688 | 692 | 570 | 156 | 0 | 0 | 96
9:30 | 3520 | 622 | 1676 | 725 | 570 | 157 | 0 | 0 | 98
10:00 | 3634 | 621 | 1664 | 758 | 570 | 158 | 0 | 0 | 100
10:30 | 3595.5 | 621 | 1798 | 761.5 | 560 | 158.5 | 0 | 0 | 100
11:00 | 3557 | 621 | 1932 | 765 | 550 | 159 | 0 | 0 | 100
11:30 | 3557 | 618.5 | 1997 | 862 | 550 | 159.5 | 0 | 0 | 108
12:00 | 3557 | 616 | 2062 | 959 | 550 | 160 | 0 | 0 | 116
12:30 | 3623.5 | 616 | 2057.5 | 1032 | 555 | 160 | 0 | 0 | 111
13:00 | 3690 | 616 | 2053 | 1105 | 560 | 160 | 0 | 0 | 106
13:30 | 3690 | 616 | 2053 | 1105 | 560 | 160 | 0 | 0 | 106
14:00 | 3690 | 616 | 2053 | 1105 | 560 | 160 | 0 | 0 | 106
14:30 | 3750.5 | 616 | 1893 | 1109 | 580 | 159.5 | 0 | 0 | 116
15:00 | 3811 | 616 | 1733 | 1113 | 600 | 159 | 0 | 0 | 126
15:30 | 3826 | 616 | 1730.5 | 1097.5 | 590 | 159 | 0 | 0 | 118
16:00 | 3841 | 616 | 1728 | 1082 | 580 | 159 | 0 | 0 | 110
16:30 | 3843 | 616 | 1696 | 1100.5 | 565 | 159.5 | 13 | 0 | 112
17:00 | 3845 | 616 | 1664 | 1119 | 550 | 160 | 26 | 0 | 114
17:30 | 3814.5 | 616 | 1731.5 | 1688.5 | 565 | 160 | 124 | 0 | 126
18:00 | 3784 | 616 | 1799 | 2258 | 580 | 160 | 222 | 0 | 138
18:30 | 3790 | 761.5 | 1821.5 | 2252 | 580 | 160 | 169.5 | 0 | 139
19:00 | 3796 | 907 | 1844 | 2246 | 580 | 160 | 117 | 0 | 140
19:30 | 3840 | 908 | 2045 | 1915 | 639 | 160 | 101 | 0 | 134
20:00 | 3832 | 908 | 2022 | 1891 | 650 | 160 | 101 | 0 | 138
20:30 | 3836 | 907.5 | 2047.5 | 1827 | 650 | 159.5 | 101 | 0 | 138
21:00 | 3840 | 907 | 2073 | 1763 | 650 | 159 | 101 | 0 | 138
21:30 | 3819 | 907.5 | 2053 | 1633 | 649.5 | 158.5 | 93 | 0 | 133
22:00 | 3798 | 908 | 2033 | 1503 | 649 | 158 | 85 | 0 | 128
22:30 | 3853.5 | 908 | 2051.5 | 1258 | 649 | 158 | 59.5 | 0 | 129
23:00 | 3909 | 908 | 2070 | 1013 | 649 | 158 | 34 | 0 | 130
23:30 | 3831.5 | 908 | 2060 | 1013 | 649 | 158.5 | 34 | 0 | 127 | Max Temp. in Dhaka |  | 26.8° C
24:00 | 3754 | 908 | 2050 | 1013 | 649 | 159 | 34 | 0 | 124
Executive Engineer
Network Operation Division
Page 5 of 7
GAS
Oil
HVDC
COAL
HYDRO
Total Energy Gen 182.074 MKWHr Energy Not Served 0.000 MKWHr Energy Requirement 182.074 MKWHr
Note on W13: Author:

## Generation
g | 2020-10-24
Si No | Unit | 1:00 | 2:00 | 3:00 | 4:00 | 5:00 | 6:00 | 7:00 | 8:00 | 9:00 | 10:00 | 11:00 | 12:00 | 13:00 | 14:00 | 15:00 | 16:00 | 17:00 | 18:00 | 18:30 | 19:00 | 19:30 | 20:00 | 21:00 | 22:00 | 23:00 | 24:00 | KWH
1 | Karnaphuli Hydro PP Unit-1, 2 & 3 | 87 | 86 | 86 | 86 | 88 | 88 | 88 | 86 | 86 | 88 | 89 | 90 | 90 | 90 | 89 | 89 | 90 | 90 |  | 90 | 90 | 90 | 89 | 88 | 88 | 89 | 2082109
2 | Karnaphuli Hydro PP Unit-4 & 5 | 70 | 70 | 70 | 70 | 70 | 70 | 70 | 70 | 70 | 70 | 70 | 70 | 70 | 70 | 70 | 70 | 70 | 70 |  | 70 | 70 | 70 | 70 | 70 | 70 | 70 | 1696000
3 | Chattogram TPP-1 | 120 | 120 | 120 | 120 | 120 | 120 | 120 | 120 | 120 | 120 | 120 | 120 | 120 | 120 | 120 | 120 | 120 | 120 |  | 120 | 120 | 120 | 120 | 120 | 120 | 120 | 2900000
4 | Chattogram TPP-2
5 | Raozan 25 MW PP | [26 empty] | 0
| Teknaf 20MW PP (Solartech) | [11 empty] | 5 | 7 | 9 | 2 | 2 | 0 | [9 empty] | 29565
6 | Sikalbaha 225MW CCPP (Gas) | 203 | 203 | 203 | 203 | 205 | 203 | 217 | 204 | 216 | 233 | 216 | 204 | 204 | 214 | 204 | 203 | 206 | 204 |  | 203 | 204 | 203 | 204 | 203 | 215 | 205 | 4934868
7 | Sikalbaha 225MW CCPP(Oil)
8
9 | Sikalbaha 150MW GTPP | 140 | 100 | 70 | 70 | 70 | 70 | 70 | 100 | 100 | 105 | 139 | 139 | 140 | 140 | 140 | 139 | 139 | 139 |  | 139 | 139 | 139 | 140 | 139 | 139 | 139 | 2847438
10 | Sikalbaha 150MW GTPP(Oil)
| Dohazari -Kalaish 100 MW Peaking | [17 empty] | 51 |  | 85 | 85 | 85 | 85 | 85 | 34 | 34 | 441297
12 | Hathazari 100 MW peaking PP
| Sikalbaha 105 MW PP (Baraka Sikalbaha) | [26 empty] | 0
| Daudkandi 200 MW PP (B.Trac) | [26 empty] | 0
14 | Titas 50 MW Peaking PP
15 | 210 MW Siddhirgonj TPP
16 | Siddhirgonj 2*120 MW GTPP | 115 | 115 | 115 | 115 | 118 | 120 | 130 | 145 | 150 | 150 | 150 | 150 | 150 | 150 | 120 | 120 | 120 | 90 |  | 90 | 120 | 110 | 120 | 145 | 155 | 150 | 3447000
17 | Siddhirganj 335 MW CCPP
18 | Kodda 300 MW PP Unit-2 (Summit) | [8 empty] | 7 | 15 | 15 | 49 | 76 | 76 | 102 | 195 | 195 | 238 |  | 195 | 145 | 145 | 115 | 60 |  |  | 1613345
19 | Ashuganj 195MW PP (APSCL-United) | 8 | 8 | 8 | 8 | 8 | 8 | 8 | 8 | 8 | 8 | 26 | 26 | 26 | 26 | 26 | 26 | 26 | 26 |  | 26 | 26 | 26 | 26 | 26 | 26 | 26 | 451636
20 | Ghorasal TPP (Unit-1&2)
21 | Ghorasal Repowered CCPP Unit-3
22 | Ghorasal Repowered CCPP Unit-4 | 100 | 100 | 100 | 100 | 100 | 100 | 100 | 150 | 150 | 150 | 150 | 150 | 150 | 150 | 150 | 150 | 150 | 150 |  | 150 | 150 | 150 | 150 | 150 | 150 | 150 | 3242000
23 | Ghorasal TPP Unit-5 | 115 | 115 | 115 | 115 | 115 | 115 | 115 | 115 | 115 | 115 | 115 | 115 | 115 | 115 | 115 | 115 | 115 | 115 |  | 115 | 115 | 115 | 115 | 115 | 115 | 115 | 2772000
24
25 | Ghorasal 365 MW CCPP Unit-7 | 200 | 200 | 200 | 200 | 200 | 200 | 200 | 200 | 200 | 200 | 200 | 200 | 200 | 200 | 200 | 200 | 200 | 200 |  | 200 | 200 | 200 | 200 | 200 | 200 | 200 | 4788700
26
28 | Ashuganj TPP Unit- 3
29 | Ashuganj TPP Unit- 4 | 80 | 80 | 80 | 80 | 80 | 80 | 80 | 130 | 120 | 120 | 120 | 120 | 120 | 120 | 120 | 120 | 100 | 100 |  | 100 | 100 | 100 | 100 | 100 | 100 | 100 | 2473750
30 | Ashuganj TPP Unit- 5
32 | Ashuganj 50 MW PP | 5 | 5 | 5 | 5 | 5 | 5 | 5 | 19 | 26 | 23 | 29 | 29 | 29 | 29 | 29 | 29 | 29 | 29 |  | 29 | 29 | 29 | 29 | 29 | 29 | 29 | 479808
33 | Ashuganj 225 MW CCPP | 188 | 180 | 174 | 179 | 180 | 183 | 216 | 179 | 197 | 180 | 200 | 181 | 180 | 195 | 180 | 184 | 195 | 181 |  | 181 | 192 | 181 | 196 | 181 | 198 | 182 | 4522000
34 | Ashuganj 450 MW CCPP(South) | 280 | 280 | 250 | 250 | 250 | 250 | 270 | 320 | 320 | 320 | 350 | 350 | 355 | 330 | 355 | 355 | 355 | 355 |  | 355 | 355 | 355 | 355 | 355 | 355 | 355 | 7813000
| Ashuganj 450 MW CCPP(North) | 150 | 180 | 180 | 180 | 180 | 180 | 0
35 | Ashuganj 55 MW PP (Precision) | 5 | 5 | 5 | 5 | 5 | 5 | 5 | 5 | 20 | 20 | 20 | 30 | 30 | 30 | 30 | 48 | 51 | 51 |  | 50 | 50 | 49 | 50 | 49 | 52 | 50 | 689760
36 | Chandpur 150 MW CCPP | [12 empty] | 81 | 90 | 80 | 84 | 91 | 81 |  | 91 | 84 | 80 | 91 | 80 | 96 | 90 | 991710
37 | Tongi 80 MW GTPP
38 | Haripur GTPP
39 | Haripur 412 MW CCPP
40 | Meghnaghat 450 MW CCPP(MPL) | 370 | 330 | 330 | 330 | 300 | 300 | 300 | 350 | 380 | 380 | 400 | 400 | 400 | 370 | 420 | 420 | 400 | 420 |  | 380 | 380 | 380 | 380 | 380 | 380 | 380 | 8695250
41 | Haripur 360MW CCPP(HPL) | 309 | 309 | 310 | 259 | 259 | 259 | 277 | 289 | 310 | 320 | 357 | 357 | 357 | 300 | 355 | 357 | 310 | 335 |  | 300 | 357 | 359 | 356 | 360 | 356 | 358 | 7653000
42 | RPCL 210MW CCPP | 161 | 158 | 158 | 158 | 158 | 158 | 157 | 161 | 157 | 158 | 156 | 142 | 124 | 103 | 104 | 125 | 124 | 124 |  | 125 | 124 | 125 | 124 | 125 | 124 | 145 | 3274480
43
44 | Fenchugonj CCPP Phase-1 | 43 | 43 | 30 | 30 | 30 | 30 | 30 | 30 | 30 | 30 | 42 | 50 | 43 | 43 | 45 | 45 | 43 | 43 |  | 43 | 43 | 43 | 43 | 43 | 43 | 43 | 931000
45 | Fenchugonj CCPP Phase-2 | 30 | 22 | 22 | 22 | 22 | 22 | 22 | 22 | 22 | 22 | 30 | 30 | 30 | 30 | 30 | 30 | 30 | 30 |  | 30 | 30 | 30 | 30 | 30 | 30 | 30 | 644400
46 | Shajibazar 330 MW CCPP | 158 | 156 | 157 | 160 | 158 | 157 | 157 | 158 | 156 | 159 | 158 | 158 | 158 | 157 | 159 | 157 | 158 | 156 |  | 158 | 157 | 160 | 158 | 160 | 157 | 156 | 3508000
47 | Shahjibazar GTPP Unit- 8 & 9 | 40 | 40 | 40 | 40 | 40 | 40 | 40 | 40 | 40 | 40 | 64 | 63 | 63 | 62 | 64 | 52 | 40 | 66 |  | 66 | 65 | 67 | 65 | 67 | 65 | 67 | 1255776
48 | Shahjibazar 86MW PP (Shahjibazar) | 10 | 10 | 10 | 10 | 10 | 10 | 10 | 10 | 10 | 10 | 82 | 82 | 84 | 84 | 0 | 20 | 20 | 87 |  | 87 | 87 | 87 | 87 | 87 | 87 | 87 | 1098240
49 | Shahjibazar 50MW PP (EPL)
50 | Sylhet 225 MW CCPP | 106 | 101 | 100 | 100 | 70 | 70 | 70 | 70 | 30 | 20 | 20 | 90 | 113 | 113 | 113 | 113 | 113 | 114 |  | 144 | 150 | 162 | 163 | 163 | 163 | 163 | 2462790
51 | Sylhet 20 MW GTPP | [12 empty] | 18 | 18 | 18 | 18 | 18 | 18 |  | 18 | 18 | 18 | 18 | 18 | 18 | 18 | 215000
52 | Sylhet 50MW PP (EPL)
53 | Sylhet 10MW PP (Desh) | [7 empty] | 10 | 10 | 10 | 10 | 10 | 10 | 10 | 10 | 10 | 10 | 10 |  | 10 | 10 | 10 | 10 | 10 | 10 | 10 | 166680
54 | Hobiganj 11MW PP Cofidence-E | 11 | [6 empty] | 8 | 8 | 8 | 8 | 8 | 11 | 11 | 11 | 11 | 11 | 11 |  | 11 | 11 | 11 | 11 | 11 | 11 | 11 | 183100
55 | Fenchugonj 51 MW PP (Barakatullah) | 5 | 5 | 5 | 5 | 5 | 5 | 5 | 5 | 5 | 5 | 15 | 47 | 47 | 47 | 47 | 50 | 17 | 53 |  | 53 | 53 | 53 | 53 | 53 | 53 | 53 | 654000
56 | Shahjahanulla 25 MW PP | [7 empty] | 24 | 24 | 24 | 24 | 24 | 24 | 24 | 24 | 24 | 24 | 24 |  | 24 | 24 | 24 | 24 | 24 | 24 | 24 | 392570
57 | Bibiana-II 341 MW CCPP (Summit) | 270 | 270 | 290 | 280 | 270 | 290 | 290 | 285 | 300 | 290 | 305 | 300 | 295 | 270 | 50 | 25 | 50 | 130 |  | 200 | 285 | 305 | 300 | 290 | 290 | 305 | 6033370
| Bibiyana South 400 MW | [9 empty] | 277
58 | Nababganj 55 MW PP (Southern power ) | [7 empty] | 12 | 17 | 17 | 17 | 28 | 35 | 35 | 35 | 17 | 17 | 35 |  | 55 | 35 | 35 | 35 | 35 | 35 | 17 | 492298
59 | Sikalbaha 51 MW PP(Energis)
60 | Barabkunda 22 MW PP (Regent) | 20 |  |  | 20 | 20 | 20 | 20 | 20 | 20 | 20 | 20 | 20 | 20 | 20 | 20 | 20 | 20 | 20 |  | 20 | 20 | 20 | 20 | 20 | 20 | 20 | 426432
61 | Narshingdi 22 MW PP (Doreen) | [8 empty] | 13 | 13 | 13 | 13 | 13 | 13 | 13 | 13 | 13 | 13 |  | 13 | 13 | 13 | 13 | 19 | 19 | 19 | 210780
62 | Tangail 22 MW PP (Doreen) | 20 | [6 empty] | 22 | 22 | 20 | 20 | 17 | 17 | 17 | 17 | 17 | 17 | 20 |  | 20 | 20 | 20 | 20 | 20 | 20 | 20 | 316980
63 | Impoprt (Tripura) | 88 | 84 | 82 | 84 | 84 | 80 | 80 | 94 | 96 | 100 | 100 | 116 | 106 | 120 | 126 | 110 | 114 | 138 |  | 140 | 134 | 138 | 138 | 128 | 130 | 124 | 2589120
64 | Malancha, Ctg. EPZ (United) | 33 | 15 | 15 | 15 | 15 | 16 | 40 | 16 | 5 | 5 | 4 | 4 | 10 | 6 | 3 | 5 | 7 | 13 |  | 20 | 21 | 18 | 35 | 38 | 41 | 41 | 529920
65 | Feni 22MW PP (Doreen) | 19 | [6 empty] | 16 | 16 | 16 | 19 | 19 | 21 | 21 | 21 | 21 | 21 | 21 |  | 21 | 21 | 21 | 21 | 21 | 21 | 21 | 344988
66 | Feni 11 MW PP (Doreen) | 5 | 5 | 5 |  | 5 | 5 |  |  |  |  | 8 | 8 | 8 | 8 | 8 | 8 |  | 11 |  | 11 | 11 | 11 | 11 | 11 | 11 | 11 | 147960
67 | Jangalia 33MW PP (Summit) | 33 | [6 empty] | 33 | 33 | 33 | 33 | 33 | 33 | 33 | 33 | 33 | 33 | 33 |  | 33 | 33 | 33 | 33 | 33 | 33 | 33 | 603500
68 | Cumilla 25 MW PP (Summit) | 15 | 15 | 15 | 15 | 15 | 15 | 10 | 14 | 14 | 14 | 15 | 15 | 15 | 15 | 20 | 22 | 22 | 22 |  | 22 | 22 | 22 | 22 | 19 | 22 | 22 | 431630
69 | Summit Ashulia | 25 | 25 | 25 | 25 | 25 | 25 | 25 | 25 | 25 | 25 | 25 | 25 | 25 | 25 | 25 | 25 | 25 | 25 |  | 25 | 25 | 25 | 25 | 25 | 25 | 25 | 600000
70 | Summit Madhabdi | 32 | 32 | 32 | 32 | 28 | 28 | 28 | 28 | 28 | 28 | 28 | 28 | 28 | 28 | 28 | 28 | 28 | 32 |  | 32 | 32 | 32 | 32 | 32 | 32 | 32 | 689400
71 | Maona 33 MW PP(Summit) | 12 | 12 | 12 | 12 | 12 | 12 | 12 | 12 | 28 | 28 | 33 | 33 | 33 | 33 | 33 | 33 | 33 | 33 |  | 33 | 33 | 33 | 33 | 33 | 33 | 33 | 776500
72 | Rupganj 33 MW PP(Summit) | 33 | 33 | 33 | 33 | 33 | 33 | 33 | 33 | 33 | 33 | 33 | 33 | 33 | 33 | 33 | 33 | 33 | 33 |  | 33 | 33 | 33 | 33 | 33 | 33 | 33 | 83500
73 | Ghorashal 108MW PP (Regent) | 72 | 12 | 12 | 12 | 12 | 12 | 12 | 12 | 12 | 12 | 20 | 51 | 52 | 52 | 52 | 52 | 52 | 52 |  | 52 | 52 | 52 | 52 | 52 | 52 | 52 | 886545
| Feni Lanka Power | [17 empty] | 50 | [8 empty] | 41040
| Chowmuhani 113 MW | [7 empty] | 1 | 8 | 8 | 8 | 40 | 55 | 55 | 55 | 39 | 26 | 99 |  | 113 | 113 | 113 | 113 | 85 | 75 | 65 | 1026480
76 | Siddhirganj Desh
77 | Siddhirganj 100 PP(Dutch Bangla) | [8 empty] | 7 | 7 | 7 | 20 | 50 | 50 | 50 | 50 | 55 | 80 |  | 100 | 40 | 50 | 40 | 24 |  |  | 671040
78 | Gazipur 52 MW PP
79 | Kodda 150MW PP | [16 empty] | 20 | 90 |  | 32 | 16 | 16 | 16 |  |  |  | 173280
80 | Jamalpur 95 MW PP(Powerpac) | 17 | 17 | 17 | 8 | 8 | 8 | 8 | 16 | 16 | 16 | 16 | 16 | 16 | 16 | 16 | 16 | 16 | 16 |  | 16 | 16 | 16 | 16 | 17 | 17 | 17 | 355200
81 | Jangalia 52 MW PP (Lakdanavi) | [17 empty] | 16 | [8 empty] | 37330
| Gazipur 100 MW PP | [17 empty] | 36 |  | 34 | 34 |  |  | 46 |  |  | 233388
| Kaptai 7 MW Solar PP | [6 empty] | 0 | 1 | 1 | 3 | 3 | 3 | 1 | 2 | 2 | 1 | [10 empty] | 17760
| Jodiac Power | [7 empty] | 4 | 17 | 17 | 17 | 17 | 17 | 17 | 17 | 17 | 17 | 35 |  | 52 | 17 | 17 | 17 | 17 | 17 | 17 | 350448
| Karnaphuli Power Ltd. | [26 empty] | 0
82 | Madanganj 102 PP(Summit) | 30 | 15 | 15 | 15 | 15 | 15 | 15 | 15 | 22 | 30 | 30 | 30 | 30 | 30 | 30 | 30 | 30 | 36 |  | 70 | 80 | 80 | 80 | 64 | 30 | 30 | 883296
83 | Pagla (DPA )
84 | B.Baria (Aggreko) 85MW
85 | Keraniganj 100 MW PP (Powerpac) | [17 empty] | 8 | [8 empty] | 11823
86 | Meghnaghat CCPP(Summit) | 260 | 230 | 230 | 230 | 230 | 230 | 230 | 285 | 295 | 285 | 290 | 280 | 280 | 295 | 270 | 280 | 300 | 240 |  | 265 | 265 | 265 | 295 | 265 | 300 | 265 | 6498211
87 | Meghnaghat 100 MW(IEL) | [7 empty] | 1 | 16 | 16 | 16 | 35 | 50 | 50 | 58 | 73 | 60 | 91 |  | 75 | 42 | 42 | 40 | 38 | 24 | 20 | 747840
| Meghnaghat 104 MW PP (OPCL) | [8 empty] | 13 | 34 | 35 | 35 | 35 | 35 | 35 | 35 | 35 | 35 |  | 35 | 35 | 35 | 35 | 35 | 35 | 35 | 558720
88 | Ghorashal 78.5 MW PP(MAX) | [26 empty] | 0
90 | Ashuganj 53MW PP (United)
91 | Juldah 100 MW Unit-1 (Acorn) | [26 empty] | 0
92 | Fenchuganj 44MW (Energyprima) | 5 | 5 | 5 | 5 | 5 | 5 | 5 | 5 | 5 | 5 | 18 | 46 | 49 | 49 | 49 | 10 | 10 | 25 |  | 50 | 50 | 50 | 50 | 50 | 50 | 50 | 695736
93 | Ashuganj 51 MW PP (Midland) | 7 | 7 | 7 | 7 | 7 | 7 | 7 | 7 | 7 | 7 | 7 | 34 | 43 | 43 | 43 | 43 | 43 | 43 |  | 51 | 51 | 51 | 51 | 51 | 51 | 51 | 720071
94 | Gagnagar 102 MW PP (Digital Power) | [11 empty] | 4 | 7 | 7 | 7 |  | 5 | 50 |  | 64 | 32 | 32 |  |  |  |  | 226368
95 | Patenga 50MW PP (Baraka) | [8 empty] | 13 | 18 | 19 | 19 |  | 14 | 18 |  |  | 17 |  | 19 | 19 | 19 | 19 |  |  |  | 193920
96 | Chattogram 108 MW PP (ECPV) | [17 empty] | 40 | [8 empty] | 48000
97 | katpotti 52 MW | [26 empty] | 0
98 | Bosila 108MW PP(CLC) | [26 empty] | 0
99 | Madanganj-55 MW PP(Summit) | [12 empty] | 2 | 15 | 15 |  |  | 24 |  | 15 | 15 | 15 | 15 |  |  |  | 132579
100 | Manikganj 55 MW PP (Northern) | [17 empty] | 55 | [8 empty] | 69474
101 | Kushiara 163 MW CCPP (KP) | 110 | 110 | 110 | 110 | 110 | 110 | 110 | 110 | 110 | 110 | 110 | 110 | 110 | 110 | 110 | 110 | 110 | 110 |  | 110 | 110 | 110 | 110 | 110 | 110 | 110 | 2724872
102 | Sarishabari 3 MW Solar Plant | [6 empty] | 0 | 0 | 0 | 0 | 1 | 0 | 0 | 0 | 0 | 0 | [10 empty] | 2550
103 | Kamalaghat 54 MW PP(Banco Energy) | [17 empty] | 54 |  | 17 | [6 empty] | 61200
104 | Keranigonj 300 MW PP (APR)
105 | Bramhangoan 100 MW PP (Aggreko)
106 | Mymensingh 200 MW PP (United) | 40 | 24 | 24 | 7 | 7 | 7 | 7 | 16 | 24 | 24 | 24 | 24 | 24 | 24 | 53 | 40 | 48 | 132 |  | 197 | 197 | 200 | 200 | 170 | 80 | 80 | 1608000
112 | Aurahati 100MW PP (Aggreko)
114 | Kodda 149 MW PP Unit-1 (Summit) | 51 | 38 | 32 | 32 | 32 | 32 | 32 | 45 | 83 | 117 | 117 | 143 | 149 | 149 | 149 | 132 | 131 | 142 |  | 149 | 149 | 149 | 149 | 149 | 143 | 125 | 2504590
115 | Juldah 100 MW PP Unit-3 (Acorn) | [7 empty] | 11 | 10 | 10 | 10 | 10 | 10 | 10 | 10 |  |  | 22 |  | 22 | 22 | 22 | 22 |  |  |  | 173760
116 | Chandpur 200MW (Desh energy)
117 | Ashuganj 150MW PP (Midland) | [8 empty] | 10 | 10 | 10 | 10 | 10 | 10 | 10 |  |  | 36 |  | 100 | 50 | 50 |  |  |  |  | 368000
118 | Bibiyana-III 400 MW CCPP | 244 | 243 | 244 | 246 | 245 | 245 | 243 | 241 | 243 | 234 | 234 | 233 | 233 | 234 | 409 | 414 | 415 | 390 |  | 365 | 364 | 364 | 364 | 364 | 364 | 365 | 7152000
| Jamalpur 115 MW PP (United) | [16 empty] | 1 | 29 |  | 8 | 8 | 8 | 8 |  |  |  | 86400
| Anwara 300 MW PP (United) | [7 empty] | 16 | 16 | 16 | 16 | 16 | 16 | 16 | 16 | 16 | 16 | 135 |  | 83 | 89 | 86 | 68 | 52 | 52 | 34 | 659891
| Juldah unit-2 (Acorn) | [7 empty] | 10 | 10 | 10 | 10 | 40 | 100 | 100 | 90 | 90 | 100 | 100 |  | 100 | 100 | 100 | 100 | 100 | 100 | 80 | 1220160
120 | Eastern Zone Total | 4550 | 4213 | 4148 | 4088 | 4024 | 4043 | 3969 | 4434 | 4675 | 5011 | 5066 | 5397 | 5656 | 5586 | 5561 | 5539 | 5493 | 6648 |  | 6610 | 6487 | 6477 | 6408 | 6172 | 5928 | 5801 | 124766622
121
122
123 | Khulna 60MW
124 | Khulna 115 MW PP (KPCL-1 & 3)
125 | Khulna 115 PP MW (KPCL-2) | [17 empty] | 64 |  | 83 | 83 | 83 | 83 | 49 |  |  | 373440
126
127 | Khulna (Aggreeco) 55MW
128 | Faridpur 50 MW Peaking PP
Khulna 225 MW CCPP
129 | Rupsha 105 MW PP (Orion rupsha) | 17 | 17 | 17 | 17 | 17 | 35 | 70 | 108 | 108 | 108 | 108 | 108 | 108 | 108 | 17 | 17 | 17 | 105 |  | 105 | 105 | 105 | 105 | 105 | 105 | 105 | 1791360
130
131
132
133
| Barisal 110 MW PP (Summit ) | [17 empty] | 32 |  | 32 | 32 | 32 | 32 | 32 |  |  | 169920
136 | Barisal GT PP Unit-1& 2
137 | Bhola 95 MW PP (Aggreko) | 95 | 65 | 35 | 35 | 35 | 35 | 37 | 82 | 95 | 95 | 93 | 93 | 95 | 95 | 95 | 95 | 95 | 96 |  | 96 | 97 | 97 | 93 | 95 | 96 | 94 | 1929073
Bhola 225 MW CCPP
140 | Bhola 33 MW PP (Venture) | 16 | 18 | 16 | 17 | 16 | 15 | 13 | 12 | 12 | 12 | 14 | 15 | 15 | 16 | 15 | 15 | 14 | 22 |  | 23 | 23 | 24 | 27 | 26 | 24 | 25 | 403475
141 | Noapara 100 MW PP (Bangla Trac) | [26 empty] | 0
142 | Noapara 40 MW PP (Khanjahan Ali) | [17 empty] | 40 |  | 40 | 40 | 40 | 40 | 40 |  |  | 180750
143 | Gopalganj 100 MW Peaking PP | [16 empty] | 6 | [9 empty] | 3456
144 | Bheramara GTPP Unit-3
145 | Madhumati 100 MW PP
146 | Bheramara HVDC | 633 | 634 | 634 | 634 | 634 | 634 | 634 | 634 | 623 | 621 | 621 | 616 | 616 | 616 | 616 | 616 | 616 | 616 |  | 907 | 908 | 908 | 907 | 908 | 908 | 908 | 16538909
147 | Bheramara 410 MW CCPP | 370 | 340 | 340 | 340 | 300 | 300 | 320 | 340 | 370 | 340 | 375 | 340 | 340 | 360 | 345 | 345 | 350 | 345 |  | 345 | 345 | 345 | 355 | 340 | 380 | 340 | 85930
148 | Payra 1320 MW | 450 | 420 | 400 | 400 | 400 | 400 | 400 | 420 | 420 | 420 | 400 | 400 | 410 | 420 | 450 | 430 | 400 | 430 |  | 430 | 490 | 500 | 500 | 500 | 500 | 500 | 11191400
149
150 | Barapukuria TPP Unit-1
151 | Barapukuria TPP Unit-2
152 | Barapukuria 275 MW TPP Unit-3 | 150 | 150 | 150 | 150 | 149 | 150 | 150 | 150 | 150 | 150 | 150 | 150 | 150 | 150 | 150 | 150 | 150 | 150 |  | 150 | 149 | 150 | 150 | 149 | 149 | 149 | 3695900
153 | Baghabari 71 MW GTPP
156 | Baghabari 100 MW GTPP | 50 | 50 | 50 | 50 | 50 | 50 | 50 | 70 | 70 | 70 | 70 | 70 | 70 | 70 | 70 | 70 | 70 | 70 |  | 70 | 70 | 70 | 70 | 70 | 70 | 70 | 1544000
Baghabari 50 MW Peaking PP
157 | Sirajgonj 225MW CCPP Unit-1 (Gas)
158 | Sirajgonj 225MW CCPP Unit-1(Oil)
| Sirajgonj 225 MW CCPP Unit-2 (Gas) | 155 | 130 | 130 | 130 | 130 | 130 | 130 | 161 | 164 | 160 | 193 | 184 | 178 | 153 | 168 | 175 | 188 | 176 |  | 171 | 180 | 179 | 143 | 109 | 130 | 30 | 3844827
Sirajgonj 225 MW CCPP Unit-2 (Oil)
159 | Sirajgonj 225MW CCPP Unit-3 (Gas) | 151 | 130 | 130 | 130 | 130 | 130 | 133 | 140 | 141 | 141 | 142 | 158 | 190 | 173 | 182 | 185 | 191 | 182 |  | 182 | 180 | 178 | 178 | 180 | 181 | 180 | 4097782
Sirajgonj 225MW CCPP Unit-3 (Oil)
| Sirajgonj 400 MW CCPP Unit-4 | 336 | 357 | 309 | 306 | 340 | 293 | 347 | 337 | 382 | 358 | 421 | 425 | 398 | 370 | 396 | 410 | 417 | 294 |  | 304 | 361 | 319 | 361 | 324 | 360 | 326 | 8622070
160 | Sirajgonj 400MW CCPP Unit-4 (Oil)
161 | Bera 70 MW Peaking PP
162 | Bogra 22 MW PP (GBB) | [6 empty] | 3 | 3 | 7 | 7 | 20 | 22 | 22 | 22 | 22 | 22 | 22 | 22 |  | 22 | 22 | 22 | 22 | 22 | 22 | 22 | 307920
163 | Bogura 20 MW PP (Energyprima) | 10 | [6 empty] | 10 | 10 | 10 | 10 | 10 | 10 | 10 | 10 | 10 | 10 | 10 |  | 10 | 10 | 10 | 10 | 10 | 10 | 10 | 170676
164 | Ullapara 11 MW PP (Summit) | 5 | 5 | 5 | 5 | 5 | 5 | 2 | 2 | 5 | 5 | 5 | 5 | 5 | 5 | 5 | 5 | 5 | 8 |  | 8 | 8 | 11 | 11 | 11 | 8 | 8 | 145386
165 | Amnura 50 MW PP(Sinha) | [17 empty] | 20 |  | 20 | 20 | 20 |  |  |  |  | 65310
166 | Katakhali 50 MW PP (Northern)
167 | Katakhali 50 MW Peaking PP
168 | Santahar 50 MW Peaking PP
169 | Natore 52 MW PP (Rajlanka) | [17 empty] | 16 | [8 empty] | 4800
170 | Chapainawabganj 100 MW Peaking PP | [17 empty] | 81 | [8 empty] | 63496
171 | Baghabari 200 MW PP (Paramount)
| Bagura 113 MW PP (Confidence)-2 | [17 empty] | 2 | [8 empty] | 27360
172 | Confidence Power Bogura Unit-1 113 MW | [11 empty] | 35 | 35 | 35 | 60 | 35 | 50 | 90 |  | 85 | 35 | 35 | 35 | 35 |  |  | 527232
173 | Rangpur 20 MW GTPP
175 | Saidpur 20 MW GTPP
176 | Rangpur 113 MW PP (Confidence) | [17 empty] | 38 |  | 97 | 97 | 97 | 101 | 85 |  |  | 429120
177 | Sympa Solar Power 8MW | [6 empty] | 1 | 2 | 2 | 3 |  | 3 | 2 | 3 | 1 | 1 | [10 empty] | 15365
178
178