## Forecast
[5 empty] | Power Grid Company of Bangladesh Ltd. | [10 empty] | QF-LDC-07
|  |  | Report on Forecasted Generation & Demand of national grid on | [6 empty] | 2019-08-17 | Saturday
|  | Date (day): | 2019-08-17 |  | Saturday
| Probable Maximum |  | Generation : |  | (a) At Day Peak Hour : | 12793 | MW |  |  | (b) At Evening Peak Hour : |  | 14679 | MW
Sl. | [6 empty] | Present | Actual Generation |  | Forecasted Available Gen. on |  | Ev. Peak Gen.Shortage |  | Plants under |  | Probable
No. | Name of the Power Station |  | Fuel | Producer | Installed Capacity |  | Capacity | On | 2019-08-16 | 2019-08-17 | during | for Fuel | for plant. S/D | Shut down (date)/ |  | Start up
[8 empty] | Day Peak | Ev. Peak | Day Peak | Ev. Peak | Limitation | M/C Problem | Remarks |  | Date
[5 empty] | Unit No. X Capacity | MW | MW | MW | MW | MW | MW | MW | MW
1 | Ghorasal TPP (Unit-1&2) |  | Gas | PDB | 2*55 | 110 | 85 | 70 | 70 | 70 | 70 |  | 15
| Ghorasal Repowered CCPP Unit-3 |  | Gas | PDB | 1*210 | 210 | 170 | 104 | 104 | 105 | 105
| Ghorasal Repowered CCPP Unit-4 |  | Gas | PDB | 1*210 | 210 | 180 | 0 | 0 | 0 | 0 |  |  | Under maint.
| Ghorasal TPP Unit-5 |  | Gas | PDB | 1*210 | 210 | 190 | 0 | 0 | 0 | 0 |  | 190 | Under maint
2 | Ghorasal 365 MW CCPP Unit-7 |  | Gas | PDB | 1*243+1*122 | 365 | 365 | 250 | 350 | 350 | 350
3 | Ghorashal 78.5 MW PP(MAX) |  | Gas | QRPP | 2*40 | 78 | 78 | 20 | 75 | 50 | 75 |  | 8
4 | Ghorashal 108MW PP (Regent) |  | Gas | IPP | 34*3.35 | 108 | 108 | 12 | 90 | 90 | 90
5 | Haripur GTPP |  | Gas | SBU, PDB | 2*32 | 64 | 40 | 0 | 0 | 0 | 0 | 40 |  | Gas shortage
6 | Haripur 412 MW CCPP |  | Gas | EGCB | 1*273+1*139 | 412 | 412 | 359 | 355 | 350 | 350 |  |  | FGMO
7 | Haripur 360MW CCPP(HPL) |  | Gas | IPP | 1*235+1*125 | 360 | 360 | 270 | 355 | 300 | 300
8 | Meghnaghat 450 MW CCPP(MPL) |  | Gas | IPP | 2*150+1*150 | 450 | 450 | 350 | 350 | 350 | 350 |  |  | Machine problem
9 | Meghnaghat 100 MW(IEL) |  | HFO | QRPP | 12*8.9 | 100 | 100 | 0 | 0 | 100 | 100
10 | Meghnaghat CCPP(Summit) |  | Gas | IPP | 2*110+1*110 | 305 | 305 | 292 | 262 | 280 | 280 |  |  | FGMO
11 | Madanganj 102 PP(Summit) |  | HFO | QRPP | 6*17 | 102 | 100 | 0 | 0 | 100 | 100
12 | Madanganj-55 MW PP(Summit) |  | HFO | (IPP) | 3*17.08+1*11.3 | 55 | 55 | 0 | 0 | 55 | 55
13 | Keraniganj 100 MW PP (Powerpac) |  | HFO | QRPP | 8*13.45 | 100 | 100 | 0 | 0 | 100 | 100
14 | Narshingdi 22 MW PP (Doreen) |  | Gas | SIPP, REB | 8*2.90 | 22 | 22 | 22 | 22 | 22 | 22
15 | 210 MW Siddhirgonj TPP |  | Gas | PDB | 1*210 | 210 | 115 | 0 | 0 | 0 | 0 |  | 115 | Under maint.
16 | Siddhirgonj 2*120 MW GTPP |  | Gas | EGCB | 2*105 | 210 | 210 | 120 | 185 | 100 | 150 | 60
| Siddhirganj Desh |  | HSD | QRPP | 96*1.2 | 0 | 0 | 0 | 0 | 0 | 0 |  |  | Contract expired
17 | Siddhirganj 100 PP(Dutch Bangla) |  | HFO | QRPP | 12*8.9 | 100 | 100 | 0 | 0 | 100 | 100
18 | Siddhirganj 335 MW CCPP |  | Gas | EGCB | 1*217 | 217 | 217 | 50 | 208 | 120 | 200
| Pagla (DPA ) |  | HSD | QRPP | 100*0.5 | 0 | 0 | 0 | 0 | 0 | 0 |  |  | Contract expired
19 | Gagnagar 102 MW PP (Digital Power) |  | HFO | IPP | 12*8.924 | 102 | 102 | 0 | 0 | 100 | 101
20 | Katpotti 52 MW PP (Sinha) |  | HFO | IPP | 7*7.9 | 51 | 51 | 12 | 47 | 40 | 47 |  | 4 | Engine problem
21 | Kamalaghat 54 MW PP(Banco Energy) |  | HFO | IPP | 3*18 | 54 | 54 | 0 | 17 | 54 | 54
22 | Kodda 150MW PP |  | HFO | BPDB-RPCL | 9*17.06 | 149 | 149 | 0 | 32 | 149 | 149
23 | Manikganj 55 MW PP (Northern) |  | HFO | IPP | 3*19.3 | 55 | 55 | 0 | 18 | 55 | 55
24 | Nababganj 55 MW PP (Southern power ) |  | HFO | IPP | 3*19.3 | 55 | 55 | 0 | 0 | 55 | 55
25 | Bosila 108MW PP(CLC) |  | HFO | IPP | 12*8.775+1*3.5 | 108 | 108 | 0 | 16 | 72 | 72 |  | 36 | Engine problem
26 | Summit Power,(Madhabdi+Ashulia) |  | Gas | SIPP,REB | 3*3.67+4*8.73 | 80 | 80 | 34 | 37 | 57 | 57 |  | 23 | Engine problem
27 | Maona 33 MW PP(Summit) |  | Gas | SIPP,REB | 4*8.73 | 33 | 33 | 25 | 33 | 33 | 33
28 | Rupganj 33 MW PP(Summit) |  | Gas | SIPP,REB | 4*8.73 | 33 | 33 | 7 | 7 | 33 | 33
29 | Gazipur 52 MW PP |  | HFO | IPP | 6*8.9 | 52 | 52 | 0 | 16 | 42 | 42 |  | 10 | Engine problem
30 | Tongi 80 MW GTPP |  | Gas | PDB | 1* 105 | 105 | 105 | 0 | 0 | 0 | 0 | 105 |  | Gas shortage
31 | Kodda 300 MW PP Unit-2 (Summit) |  | HFO | IPP | 18*17.076 | 300 | 300 | 0 | 0 | 200 | 300
32 | Keranigonj 300 MW PP (APR) |  | HSD | IPP | 256*1.4 | 300 | 300 | 0 | 0 | 0 | 300
33 | Bramhangoan 100 MW PP (Aggreko) |  | HSD | IPP | 100 | 100 | 100 | 0 | 0 | 0 | 100
34 | Aurahati 100MW PP (Aggreko) |  | HSD | IPP | 0.85*23+0.95*91 | 100 | 100 | 0 | 0 | 0 | 100
35 | Kodda 149 MW PP Unit-1 (Summit) |  | HFO | IPP | 149 | 149 | 149 | 0 | 0 | 149 | 149
36 | Gazipur 100 MW PP |  | HFO | RPCL | 100 MW | 105 | 105 | 0 | 35 | 100 | 100
| Dhaka area Total |  |  |  |  | 5929 | 5693 | 1997 | 2684 | 3781 | 4544 | 205 | 401
37 | Chattogram TPP-1 |  | Gas | PDB | 1*210 | 210 | 180 | 100 | 100 | 100 | 100 | 80 |  | Gas shortage
| Chattogram TPP-2 |  | Gas | PDB | 1*210 | 210 | 180 | 0 | 0 | 0 | 0 | 180 |  | Under maint.
38 | Raozan 25 MW PP |  | HFO | IPP | 3*8.9 | 25 | 25 | 0 | 16 | 25 | 25
39 | Teknaf 20MW PP (Solartech) |  | Solar | Teknaf Solartech Energy Ltd. | 20 | 20 | 20 | 4 | 0 | 20 | 0
40 | Patenga 50MW PP (Baraka) |  | HFO | IPP | 8*6.98 | 50 | 50 | 0 | 0 | 50 | 50
41 | Karnaphuli Hydro PP Unit-1,2,3,4, 5 |  | Hydro | PDB | 2*40+3*50 | 230 | 230 | 215 | 213 | 215 | 215
42 | Sikalbaha 225MW CCPP |  | Gas/HSD | PDB | 1*150+1*175 | 225 | 225 | 217 | 204 | 215 | 215
43 | Sikalbaha Peaking GT |  | Gas/HSD | PDB | 1*150 | 150 | 150 | 100 | 100 | 130 | 150
44 | Sikalbaha 51 MW PP(Energis) |  | HFO | RPP | 4*12.5+2*11.9+1*3+1*1.5 | 51 | 51 | 0 | 0 | 0 | 0 |  |  | Contract expired
45 | Sikalbaha 105 MW PP (Baraka Sikalbaha) |  | HFO | IPP | 105 MW | 105 | 105 | 0 | 0 | 50 | 100
46 | Hathazari 100 MW peaking PP |  | HFO | PDB | 11*8.9 | 98 | 98 | 0 | 0 | 0 | 0 |  | 98 | Under S/D
47 | Dohazari -Kalaish 100 MW Peaking |  | HFO | PDB | 6*17 | 102 | 102 | 0 | 51 | 50 | 80
48 | Juldah 100 MW Unit-1 (Acorn) |  | HFO | QRPP | 8*13.45 | 100 | 100 | 0 | 0 | 100 | 100
49 | Juldah 100 MW PP Unit-3 (Acorn) |  | HFO | IPP | 0 | 100 | 100 | 0 | 50 | 100 | 100
50 | Barabkunda 22 MW PP (Regent) |  | Gas | SIPP, PDB | 8*2.90 | 22 | 22 | 22 | 22 | 22 | 22
* | Malancha, Ctg. EPZ (United) |  | Gas |  | 5*8.73+3*9.34 |  | 0 | 42 | 42 | 42 | 42
51 | Chattogram 108 MW PP (ECPV) |  | HFO | IPP | 16*7 | 108 | 108 | 0 | 0 | 95 | 96 |  | 12 | Engine problem
52 | Kaptai 7 MW Solar PP |  | Solar | PDB | 7.4 MW | 7 | 7 | 2.112 | 0 | 4.4 | 0
53 | Anwara 300 MW PP (United) |  | HFO | IPP | 300 MW | 300 | 300 | 0 | 32 | 230 | 260
| Jodiac Power |  | HFO | IPP | 54.36 | 0 | 0 | 0 | 0 | 0 | 0
| Karnaphuli Power Lid. |  | HFO | IPP | 110 | 0 | 0 | 113 | 113 | 113 | 113 |  |  | RRT
| Chattogram area Total |  |  |  |  | 2113 | 2053 | 815.112 | 943 | 1561.4 | 1668 | 260 | 110
54 | Ashuganj TPP Unit- 3 |  | Gas | APSCL | 1*150 | 150 | 135 | 80 | 135 | 120 | 120 |  |  | Gas shortage
| Ashuganj TPP Unit- 4 |  | Gas | APSCL | 1*150 | 150 | 129 | 0 | 0 | 0 | 0 | 129 |  | Gas shortage
| Ashuganj TPP Unit- 5 |  | Gas | APSCL | 1*150 | 150 | 134 | 0 | 0 | 0 | 0 | 134 |  | Gas shortage
55 | Ashuganj 225 MW CCPP |  | Gas | APSCL | 1*142+1*75 | 221 | 221 | 203 | 182 | 220 | 220 |  |  | FGMO
56 | Ashuganj 450 MW CCPP(North) |  | Gas | APSCL | 1*360 | 360 | 360 | 0 | 0 | 0 | 0 |  |  | Under maint.
57 | Ashuganj 450 MW CCPP(South) |  | Gas | APSCL | 1*360 | 360 | 360 | 245 | 305 | 360 | 360 |  |  | FGMO
58 | Ashuganj 50 MW PP |  | Gas | APSCL | 14*3.968 | 53 | 45 | 10 | 33 | 33 | 33 |  | 12 | Engine problem
59 | Ashuganj 55 MW PP (Precision) |  | Gas | RPP | 15*4 | 55 | 55 | 5 | 53 | 52 | 52
60 | Ashuganj 53MW PP (United) |  | Gas | QRPP | 14*4 | 53 | 53 | 0 | 0 | 0 | 0 |  |  | Contract expired
61 | Ashuganj 195MW PP (APSCL-United) |  | Gas | IPP | 20*9.73+1*16 | 195 | 195 | 8 | 55 | 68 | 68 | 127 |  | Gas shortage
62 | Ashuganj 51 MW PP (Midland) |  | Gas | IPP | 6*9.34 | 51 | 51 | 5 | 43 | 43 | 43 |  | 8 | Engine problem
63 | Ashuganj 150MW PP (Midland) |  | HFO | IPP | 23*7.015 | 150 | 150 | 0 | 0 | 150 | 150
64 | B.Baria (Aggreko) 85MW |  | Gas | QRPP | 86*1.10 | 85 | 85 | 0 | 0 | 0 | 0 |  |  | Contract expired
65 | Titas 50 MW Peaking PP |  | HFO | PDB | 6*8.92 | 52 | 52 | 0 | 0 | 0 | 50
66 | Chandpur 150 MW CCPP |  | Gas | PDB | 1*106+1*57 | 163 | 163 | 91 | 90 | 90 | 90
67 | Chandpur 200MW (Desh energy) |  | HFO | IPP | 0 | 200 | 200 | 0 | 105 | 200 | 200
68 | Feni 22MW PP (Doreen) |  | Gas | SIPP, PDB | 8*2.90 | 22 | 22 | 21 | 21 | 22 | 22
69 | Feni 11 MW PP (Doreen) |  | Gas | SIPP, REB | 4*2.90 | 11 | 11 | 8 | 11 | 11 | 11
** | Impoprt (Tripura) |  |  | Imported power | 0 | 160 | 160 | 108 | 156 | 110 | 180
70 | Jangalia 33MW PP (Summit) |  | Gas | SIPP, PDB | 4*8.73 | 33 | 33 | 33 | 33 | 33 | 33
71 | Jangalia 52 MW PP (Lakdanavi) |  | HFO | IPP | 6*8.92 | 52 | 52 | 0 | 8 | 52 | 52
72 | Cumilla 25 MW PP (Summit) |  | Gas | SIPP, PDB | 3*3.67+2*6.97 | 25 | 25 | 17 | 20 | 20 | 20 |  | 5 | Engine problem
73 | Daudkandi 200 MW PP (B.Trac) |  | HSD | IPP | 154*1.4 | 200 | 200 | 0 | 0 | 0 | 200
| Cumilla Area Total |  |  |  |  | 2951 | 2891 | 834 | 1250 | 1584 | 1904 | 390 | 25
74 | RPCL 210MW CCPP |  | Gas | IPP | 4*35+1*70 | 210 | 202 | 153 | 171 | 204 | 204
75 | Tangail 22 MW PP (Doreen) |  | Gas | SIPP, PDB | 8*2.90 | 22 | 22 | 20 | 20 | 20 | 22
76 | Jamalpur 95 MW PP(Powerpac) |  | HFO | IPP | 12*8.924 | 95 | 95 | 8 | 71 | 95 | 95
77 | Sarishabari 3 MW Solar Plant |  | Solar | IPP | 1*3 | 3 | 3 | 0.8 | 0 | 1.6 | 0
78 | Mymensingh 200 MW PP (United) |  | HFO | IPP | 200 | 200 | 200 | 0 | 16 | 100 | 200
79 | Jamalpur 115 MW PP (United) |  | HFO | IPP | 115 MW | 115 | 115 | 35 | 115 | 115 | 115
| Mymensingh Area Total |  |  |  |  | 645 | 637 | 216.8 | 393 | 535.6 | 636 | 0 | 0
80 | Fenchugonj CCPP Phase-1 |  | Gas | PDB | 2*32+1*33 | 97 | 70 | 60 | 60 | 60 | 60
81 | Fenchugonj CCPP Phase-2 |  | Gas | PDB | !F71 | 104 | 90 | 51 | 58 | 69 | 69
82 | Kushiara 163 MW CCPP (KP) |  | Gas | IPP | 1*109+1*54 | 163 | 163 | 100 | 163 | 163 | 163
83 | Shajibazar 330 MW CCPP |  | Gas | PDB | 3*110 | 330 | 330 | 162 | 150 | 260 | 260 |  |  | FGMO
84 | Fenchugonj 51 MW PP (Barakatullah) |  | Gas | RPP | 19*2.90 | 51 | 51 | 5 | 50 | 51 | 51
85 | Fenchuganj 44MW (Energyprima) |  | Gas | RPP | 12*3.3+5*2 | 44 | 44 | 5 | 47 | 44 | 44
86 | Hobiganj 11MW PP Cofidence-E |  | Gas | SIPP, REB | 4*2.90 | 11 | 11 | 0 | 8 | 11 | 11
87 | Shahjibazar GTPP Unit- 8 & 9 |  | Gas | PDB | 2*35 | 70 | 66 | 61 | 62 | 63 | 63 |  |  | FGMO
88 | Shahjibazar 86MW PP (Shahjibazar) |  | Gas | RPP | 32*2.90 | 86 | 86 | 10 | 76 | 73 | 75
89 | Shahjibazar 50MW PP (EPL) |  | Gas | RPP | 27*2.0 | 50 | 50 | 5 | 46 | 44 | 44 |  | 6 | Engine problem
90 | Sylhet 150 MW CCPP |  | Gas | PDB | 1*142 | 142 | 142 | 48 | 47 | 120 | 120
91 | Sylhet 20 MW GTPP |  | Gas | PDB | 1*20 | 20 | 20 | 0 | 0 | 0 | 17 |  | 3 | Engine problem
92 | Sylhet 50MW PP (EPL) |  | Gas | RPP | 27*2 | 50 | 50 | 8 | 30 | 42 | 43 |  | 7 | Engine problem
93 | Shahjahanulla 25 MW PP |  | Gas | SIPP, REB | 3*9.34 | 25 | 25 | 8 | 24 | 24 | 24
94 | Bibiana-II 341 MW CCPP (Summit) |  | Gas | IPP | 1*222+1*119 | 341 | 341 | 320 | 300 | 315 | 320 |  |  | FGMO
95 | Bibiyana-III 400 MW CCPP |  | Gas | PDB | 285 MW | 285 | 285 | 0 | 0 | 0 | 0 |  |  | Under maint.
96 | Sylhet 10MW PP (Desh) |  | Gas | RPP | 6*1.95 | 10 | 10 | 10 | 10 | 10 | 10
| Sylhet Area Total |  |  |  |  | 1879 | 1834 | 853 | 1131 | 1349 | 1374 | 0 | 16
97 | Bheramara GTPP Unit-1,2 & 3 |  | HSD | PDB | 3*20 | 60 | 46 | 0 | 0 | 0 | 32
** | Bheramara (HVDC ) |  | 0 | Imported power | 2*500 | 1000 | 1000 | 695 | 789 | 775 | 844
| Khulna 115 MW PP (KPCL-1 & 3) |  | HFO | IPP | 19*6.5 | 0 | 0 | 0 | 0 | 0 | 0 |  |  | Contract expired
98 | Khulna 115 PP MW (KPCL-2) |  | HFO | QRPP | 7*17 | 115 | 115 | 0 | 66 | 115 | 115
99 | Faridpur 50 MW Peaking PP |  | HFO | PDB | 8*6.89 | 54 | 54 | 0 | 36 | 0 | 42
100 | Khulna 225 MW CCPP |  | HSD | NWPGCL | 1*150+1*75 | 230 | 230 | 0 | 0 | 200 | 200
101 | Gopalganj 100 MW Peaking PP |  | HFO | PDB | 16*6.98 | 109 | 109 | 0 | 65 | 0 | 75
102 | Bheramara 360 MW CCPP |  | Gas | NWPGCL | 1*278+1*132 | 410 | 410 | 270 | 410 | 320 | 410
103 | Noapara 40 MW PP (Khanjahan Ali) |  | HFO | QRPP | 5*8.5 | 40 | 40 | 0 | 40 | 40 | 40
| Khulna (Aggreeco) 55MW |  | HSD | QRPP | 71*0.85 | 0 | 0 | 0 | 0 | 0 | 0 |  |  | Contract Expired
104 | Noapara 100 MW PP (Bangla Trac) |  | HSD | IPP | 70*1.4 | 100 | 100 | 0 | 0 | 80 | 100
105 | Rupsha 105 MW PP (Orion rupsha) |  | HFO | IPP | 6*18.445 | 105 | 105 | 35 | 70 | 105 | 105
106 | Madhumati 100 MW PP |  | HFO | IPP | 100 MW | 105 | 105 | 17 | 88 | 50 | 100 |  | 5 | Engine problem
| Khulna Area Total |  |  |  |  | 2328 | 2314 | 1017 | 1564 | 1685 | 2063 | 0 | 5
107 | Barisal 110 MW PP (Summit ) |  | HFO | IPP | 7*17.076 | 110 | 110 | 0 | 48 | 70 | 110
108 | Barisal GT PP Unit-1& 2 |  | HSD | PDB | 2*20 | 40 | 30 | 0 | 0 | 0 | 30
109 | Bhola 33 MW PP (Venture) |  | Gas | RPP | 1*34.50 | 33 | 33 | 23 | 35 | 25 | 35
110 | Bhola 225 MW CCPP |  | Gas | PDB | 2*63+1*68 | 194 | 194 | 130 | 135 | 135 | 135
111 | Bhola 95 MW PP (Aggreko) |  | Gas | QRPP | 96*1.10 | 95 | 95 | 53 | 97 | 95 | 95
| Barisal Area Total |  |  |  |  | 472 | 462 | 206 | 315 | 325 | 405 | 0 | 0
112 | Baghabari 71 MW GTPP |  | Gas | PDB | 1*71 | 71 | 71 | 60 | 60 | 60 | 60
| Baghabari 100 MW GTPP |  | Gas | PDB | 1*100 | 100 | 100 | 0 | 0 | 0 | 0 |  | 100 | Under maint.
113 | Baghabari 50 MW Peaking PP |  | HFO | PDB | 6*8.9 | 52 | 52 | 0 | 50 | 50 | 50
114 | Bera 70 MW Peaking PP |  | HFO | PDB | 9*8.29 | 71 | 71 | 0 | 32 | 0 | 30
115 | Amnura 50 MW PP(Sinha) |  | HFO | QRPP | 7*7.79 | 50 | 50 | 12 | 50 | 40 | 50
116 | Katakhali 50 MW PP (Northern) |  | HFO | QRPP | 6*8.9 | 50 | 50 | 0 | 8 | 50 | 50
117 | Katakhali 50 MW Peaking PP |  | HFO | PDB | 6*8.7 | 50 | 50 | 0 | 23 | 47 | 47
118 | Sirajgonj 225MW CCPP Unit-1 |  | Gas/HSD | NWPGCL | 1*150+1*75 | 210 | 210 | 180 | 193 | 215 | 215 |  |  | FGMO
119 | Sirajgonj 225MW CCPP Unit-2 |  | Gas/HSD | NWPGCL | 1*150+1*75 | 220 | 220 | 0 | 0 | 0 | 0 | 220 |  | Gas Shortage
120 | Sirajgonj 225MW CCPP Unit-3 |  | Gas/HSD | NWPGCL | 1*141 | 220 | 220 | 183 | 199 | 205 | 215 |  |  | FGMO
121 | Sirajgonj 400 MW CCPP Unit-4 |  | Gas/HSD | SNWPGCL | 1*282+1*132 | 414 | 414 | 320 | 315 | 400 | 400
122 | Santahar 50 MW Peaking PP |  | HFO | PDB | 6*8.7 | 50 | 50 | 0 | 30 | 0 | 35
123 | Bogra 22 MW PP (GBB) |  | Gas | RPP | 6*4 | 22 | 22 | 0 | 22 | 22 | 22
124 | Bogura 20 MW PP (Energyprima) |  | Gas | RPP | 5*3.3+5*2 | 20 | 10 | 4 | 16 | 16 | 15
125 | Ullapara 11 MW PP (Summit) |  | Gas | SIPP, REB | 4*2.90 | 11 | 11 | 5 | 11 | 11 | 11
126 | Natore 52 MW PP (Rajlanka) |  | HFO | IPP | 52 | 52 | 52 | 0 | 8 | 52 | 52
127 | Chapainawabganj 100 MW Peaking PP |  | HFO | PDB | 104 | 104 | 104 | 0 | 94 | 80 | 100
128 | Baghabari 200 MW PP (Paramount) |  | HSD | IPP | 200 MW | 200 | 200 | 0 | 0 | 200 | 200
129 | Bagura 113 MW PP (Confidence) |  | HFO | IPP | 113 MW | 113 | 113 | 0 | 72 | 113 | 113
| Rajshahi Area Total |  |  |  |  | 2080 | 2070 | 764 | 1183 | 1561 | 1665 | 220 | 100
130 | Barapukuria TPP Unit-1 |  | Coal | PDB | 1*125 | 125 | 85 | 86 | 82 | 85 | 85
| Barapukuria TPP Unit-2 |  | Coal | PDB | 1*125 | 125 | 85 | 0 | 0 | 0 | 0 |  | 85 | Under maint.
131 | Barapukuria 275 MW TPP Unit-3 |  | Coal | PDB | 1*275 | 274 | 274 | 149 | 150 | 204 | 204
132 | Rangpur 20 MW GTPP |  | HSD | PDB | 1*20 | 20 | 20 | 0 | 0 | 0 | 0 |  | 20 | Under maint.
133 | Saidpur 20 MW GTPP |  | HSD | PDB | 1*20 | 20 | 20 | 0 | 0 | 0 | 17
| Rangpur 113 MW PP (Confidence) |  | HFO | IPP | 113 MW | 0 | 0 | 0 | 113 | 114 | 114
| Sympa Solar Power 8MW |  | Solar | IPP | 8 MW | 8 | 8 | 2.3 | 0 | 8 | 0
| Rangpur Area Total |  |  |  |  | 572 | 492 | 237.3 | 345 | 411 | 420 | 0 | 105
| Total |  |  |  |  | 18969 | 18446 | 6940.212 | 9808 | 12793 | 14679 | 1075 | 762
| Usable load at Substation end after deducting Auxiliary use & Transmission loss | [6 empty] | 6525.5541 | 9222 | 12028.6548 | 13801.9717
A. |  | 2019-08-16 | (Yesterday) |  |  |  |  | Friday
1 | Highest Generation : |  |  | 9808 | MW at | 21:00 | hrs | 11 Evening Peak Hour : | [5 empty] | 21:00 | hrs.
2 | Minimum Generation : |  |  | 6673.194 | MW at | 9:00 | hrs | 12 Max. Demand (Generation end) at evening peak hour : | [5 empty] | 9808 | MW
3 | Day peak Generation : |  |  | 6940.212 | MW at | 12:00 | hrs | 13 Max. Demand (Substation end) at evening peak hour : | [5 empty] | 9222 | MW
4 | Evening peak Generation : |  |  | 9808 | MW at | 21:00 | hrs | 14 Load Shed (Substation end) at evening peak hour : | [5 empty] | 0 | MW
5 | Total Energy Generation : |  | 197.2981 | MKWHr | By Solar | 0.075088 | MKWHr | 15. Area wise Demand (S/S end), Supply (S/S end) & | [5 empty] | 16 Hourly Load Shed during
| By Gas : | 141.1772 | MKWHr |  | By Oil: | 25.4679 | MKWHr | Load Shed (S/S end) at Evening peak hour in MW : | [5 empty] | Evening Peak hours :
| By Coal : | 5.6028 | MKWHr |  | By Hydro: | 4.931 | MKWHr | Area | Demand | Supply |  | Loadshed |  | Time |  | Loadshed
6 | Generation Shortfall : |  | For Fuel Limitation = |  |  | 1075 | MW | Dhaka | 2657 | 2657 |  | 0
|  |  | For Plants S/D or M/C prob = |  |  | 762 | MW | Chittagong | 920 | 920 |  | 0 |  | 18:00 |  | 0
|  |  | Total = |  |  | 1837 | MW | Khulna | 1294 | 1294 |  | 0 |  | 18:30 |  | 0
7 | Total Gas Supplied : |  |  | 1225.63 | MMCFD |  |  | Rajshahi | 1049 | 1049 |  | 0 |  | 19:00 |  | 0
8 | Fuel Cost : | i) Gas : | Taka | 136891171.33 | ii) Oil : | Taka | 162995348.06 | Comilla | 1024 | 1024 |  | 0 |  | 19:30 |  | 0
|  | iii) Coal : | Taka | 27331926.66 | Total | Taka | 327218446.05 | Mymensingh | 828 | 828 |  | 0 |  | 20:00 |  | 0
9 | Power flow through E-W Interconnectors : |  |  |  | i) Energy | 3.089 | MKWHr. | Sylhet | 445 | 445 |  | 0 |  | 21:00 |  | 0
| ii) During Peak Demand : |  |  | -334 | MW (E to W) at | 21:00 | hrs | Barisal | 319 | 319 |  | 0 |  | 22:00 |  | 0
| iii) Maximum : |  |  | -334 | MW at | 21:00 | hrs | Rangpur | 686 | 686 |  | 0 |  | 23:00 |  | 0
10 | Maximum Temperature in Dhaka was |  |  |  | 33.5° C |  |  | Total | 9222 | 9222 |  | 0
B. |  | 2019-08-17 | (Today) |  |  |  | Saturday |  |  | Probable max. temperature in Dhaka |  |  | 32.8° C
Forecast
1 | Maximum Demand* Evening (Generation end) |  |  |  | 11000 | MW |  | 6 Total Load Shed forecast (Substation end) : |  |  |  |  | 0 | MW
2 | Maximum Generation (Generation end) |  |  |  | 14679 | MW |  | 7 Area wise Load Shed forecast (Substation end) :
3 | Maximum Demand* Day (Generation end) |  |  |  | 8000 | MW
4 | Reserve(Generation end) |  |  |  | 3679 | MW |  | Dhaka | Chittagong | Khulna | Rajshahi | Comilla | Mymensingh | Sylhet | Barisal | Rangpur
5 | Total Energy Generation |  |  |  | 221.2764 | MKWHr |  | MW | MW | MW | MW | MW | MW | MW | MW | MW
6 | Actual Minimum Generation up to 8:00 hrs. |  |  |  | 6767.02 | MW at | 8:00 | 0 | 0 | 0 | 0 | 0 | 0 | 0 | 0 | 0
* Import Through HVDC C/B Interconnector : |  |  |  |  | i) Energy | 17.1171 | MKWHr. | ii) HVDC Flow at Peak Time |  | 789 | MW at | 21:00 | hrs.
* Import Through Comilla C/B Interconnector : |  |  |  |  | i) Energy | 2.927 | MKWHr. | iii) Maximum HVDC Flow : |  | 790 | MW at | 20:00 | hrs.
*Cost for HVDC, Tripura & Solar energy is not usually included in the total fuel cost.
Water Level of Kaptai Lake at 06:00 hr (ft): |  |  |  |  | (a) Yesterday : | 105.11 |  | (b) Today: | 105.49 |  | (c) Rule Curve: |  | 94.12
.
|  |  |  | Sub Divisional Engineer | [6 empty] | Executive Engineer
|  |  |  | Network Operation Division | [6 empty] | Network Operation Division

## YesterdayGen
2019-08-16
Plant Name | Ghorasal TPP (Unit-1&2) | Ghorasal Repowered CCPP Unit-3 | Ghorasal Repowered CCPP Unit-4 | Ghorasal TPP Unit-5 | Ghorasal 365 MW CCPP Unit-7 | Ghorashal 108MW PP (Regent) | Ghorashal 78.5 MW PP(MAX) | Haripur 412 MW CCPP | Haripur 360MW CCPP(HPL) | Plant Removed | Haripur GTPP | Meghnaghat 450 MW CCPP(MPL) | Meghnaghat CCPP(Summit) | Meghnaghat 100 MW(IEL) | Madanganj 102 PP(Summit) | Madanganj-55 MW PP(Summit) | Siddhirganj 335 MW CCPP | 210 MW Siddhirgonj TPP | Siddhirgonj 2*120 MW GTPP | Siddhirganj Desh | Siddhirganj 100 PP(Dutch Bangla) | Gagnagar 102 MW PP (Digital Power) | Kodda 150MW PP | Keraniganj 100 MW PP (Powerpac) | Bosila 108MW PP(CLC) | Pagla (DPA ) | Katpotti 52 MW PP (Sinha) | Kamalaghat 54 MW PP(Banco Energy) | Manikganj 55 MW PP (Northern) | Nababganj 55 MW PP (Southern power ) | Narshingdi 22 MW PP (Doreen) | Summit Ashulia | Summit Madhabdi | Maona 33 MW PP(Summit) | Rupganj 33 MW PP(Summit) | Gazipur 52 MW PP | Tongi 80 MW GTPP | Karnaphuli Hydro PP Unit-1, 2 & 3 | Karnaphuli Hydro PP Unit-4 & 5 | Chattogram TPP-1 | Chattogram TPP-2 | Raozan 25 MW PP | Sikalbaha 225MW CCPP (Gas) | Sikalbaha 225MW CCPP(Oil) | Sikalbaha 150MW GTPP | Sikalbaha 150MW GTPP(Oil) | Plant Removed | Sikalbaha 51 MW PP(Energis) | Hathazari 100 MW peaking PP | Dohazari -Kalaish 100 MW Peaking | Juldah 100 MW Unit-1 (Acorn) | Chattogram 108 MW PP (ECPV) | Patenga 50MW PP (Baraka) | Barabkunda 22 MW PP (Regent) | Malancha, Ctg. EPZ (United) | Ashuganj TPP Unit- 3 | Ashuganj TPP Unit- 4 | Ashuganj TPP Unit- 5 | Ashuganj 450 MW CCPP(North) | Ashuganj 450 MW CCPP(South) | Ashuganj 225 MW CCPP | Ashuganj 195MW PP (APSCL-United) | Chandpur 150 MW CCPP | Ashuganj 50 MW PP | Ashuganj 55 MW PP (Precision) | Ashuganj 53MW PP (United) | Ashuganj 51 MW PP (Midland) | B.Baria (Aggreko) 85MW | Titas 50 MW Peaking PP | Jangalia 52 MW PP (Lakdanavi) | Feni 22MW PP (Doreen) | Feni 11 MW PP (Doreen) | Jangalia 33MW PP (Summit) | Cumilla 25 MW PP (Summit) | Impoprt (Tripura) | RPCL 210MW CCPP | Jamalpur 95 MW PP(Powerpac) | Tangail 22 MW PP (Doreen) | Sarishabari 3 MW Solar Plant | Fenchugonj CCPP Phase-1 | Fenchugonj CCPP Phase-2 | Fenchugonj 51 MW PP (Barakatullah) | Fenchuganj 44MW (Energyprima) | Kushiara 163 MW CCPP (KP) | Shajibazar 330 MW CCPP | Shahjibazar GTPP Unit- 8 & 9 | Shahjibazar 86MW PP (Shahjibazar) | Shahjibazar 50MW PP (EPL) | Sylhet 150 MW CCPP | Sylhet 20 MW GTPP | Sylhet 50MW PP (EPL) | Sylhet 10MW PP (Desh) | Bibiana-II 341 MW CCPP (Summit) | Shahjahanulla 25 MW PP | Hobiganj 11MW PP Cofidence-E | Daudkandi 200 MW PP (B.Trac) | Kodda 300 MW PP Unit-2 (Summit) | Keranigonj 300 MW PP (APR) | Bramhangoan 100 MW PP (Aggreko) | Mymensingh 200 MW PP (United) | Aurahati 100MW PP (Aggreko) | Kodda 149 MW PP Unit-1 (Summit) | Teknaf 20MW PP (Solartech) | Juldah 100 MW PP Unit-3 (Acorn) | Chandpur 200MW (Desh energy) | Ashuganj 150MW PP (Midland) | Bibiyana-III 400 MW CCPP | Jamalpur 115 MW PP (United) | Gazipur 100 MW PP | Sikalbaha 105 MW PP (Baraka Sikalbaha) | Kaptai 7 MW Solar PP | Anwara 300 MW PP (United) | Jodiac Power | Karnaphuli Power Lid. | EasternBlank | Bheramara (HVDC ) | Bheramara GTPP Unit-1,2 & 3 | Bheramara 360 MW CCPP | Khulna 115 MW PP (KPCL-1 & 3) | Khulna 115 PP MW (KPCL-2) | Khulna 225 MW CCPP | Khulna 60MW | Khulna (Aggreeco) 55MW | Faridpur 50 MW Peaking PP | Gopalganj 100 MW Peaking PP | Noapara 40 MW PP (Khanjahan Ali) | Bhola 225 MW CCPP | Bhola 33 MW PP (Venture) | Barisal 110 MW PP (Summit ) | Barisal GT PP Unit-1& 2 | Baghabari 100 MW GTPP | Baghabari 71 MW GTPP | Baghabari 50 MW Peaking PP | Bera 70 MW Peaking PP | Chapainawabganj 100 MW Peaking PP | Amnura 50 MW PP(Sinha) | Katakhali 50 MW PP (Northern) | Katakhali 50 MW Peaking PP | Natore 52 MW PP (Rajlanka) | Santahar 50 MW Peaking PP | Bogra 22 MW PP (GBB) | Bogura 20 MW PP (Energyprima) | Ullapara 11 MW PP (Summit) | Barapukuria TPP Unit-1 | Barapukuria TPP Unit-2 | Barapukuria 275 MW TPP Unit-3 | Rangpur 20 MW GTPP | Saidpur 20 MW GTPP | Sirajgonj 225MW CCPP Unit-1 (Gas) | Sirajgonj 225MW CCPP Unit-1(Oil) | Sirajgonj 225 MW CCPP Unit-2 (Gas) | Sirajgonj 225 MW CCPP Unit-2 (Oil) | Bhola 95 MW PP (Aggreko) | Noapara 100 MW PP (Bangla Trac) | Sirajgonj 225MW CCPP Unit-3 (Gas) | Sirajgonj 225MW CCPP Unit-3 (Oil) | Sirajgonj 400 MW CCPP Unit-4 | Rupsha 105 MW PP (Orion rupsha) | Baghabari 200 MW PP (Paramount) | Bagura 113 MW PP (Confidence) | Madhumati 100 MW PP | Rangpur 113 MW PP (Confidence) | Sirajgonj 400MW CCPP Unit-4 (Oil) | Sympa Solar Power 8MW | WesternBlank | Eastern Grid Total | Western Grid Total | Total (MW) | Gas (Public) | HVDC | Gas (Private) | Oil (Private) | Coal | Hydro | Oil (Public) | Tripura | Solar | Shortage | Water Level
1:00 | 70 | 170 | 0 | 0 | 300 | 90 | 76 | 345 | 302 |  | 0 | 350 | 265 | 0 | 0 | 0 | 50 | 0 | 120 | 0 | 0 | 0 | 0 | 0 | 0 | 0 | 47 | 0 | 0 | 0 | 22 | 25 | 12 | 25 | 7 | 0 | 0 | 124 | 90 | 100 | 0 | 0 | 204 | 0 | 145 | 0 |  | 0 | 0 | 50 | 0 | 0 | 6 | 22 | 36 | 80 | 0 | 0 | 0 | 260 | 181 | 8 | 90 | 10 | 54 | 0 | 45 | 0 | 0 | 0 | 18 | 11 | 33 | 20 | 110 | 194 | 90 | 20 | 0 | 60 | 63 | 50 | 50 | 100 | 158 | 64 | 76 | 48 | 50 | 0 | 30 | 10 | 295 | 24 | 8 | 0 | 0 | 0 | 0 | 100 | 0 | 0 | 0 | 0 | 70 | 0 | 0 | 107 | 17 | 0 | 0 | 52 | 0 | 114 |  | 745 | 0 | 300 | 0 | 49 | 0 | 0 | 0 | 38 | 0 | 40 | 131 | 34 | 48 | 0 | 0 | 60 | 25 | 0 | 62 | 50 | 0 | 0 | 8 | 0 | 22 | 16 | 8 | 80 | 0 | 150 | 0 | 0 | 194 | 0 | 0 | 0 | 96 | 0 | 191 | 0 | 308 | 105 | 0 | 74 | 104 | 111 | 0 | 0 |  | 5823 | 3049 | 8872 | 3845 | 745 | 2096 | 1457 | 230 | 214 | 175 | 110 | 0 | 0 | 104.96
2:00 | 70 | 170 | 0 | 0 | 300 | 90 | 76 | 345 | 302 |  | 0 | 350 | 260 | 0 | 0 | 0 | 50 | 0 | 71 | 0 | 0 | 0 | 0 | 0 | 0 | 0 | 46 | 0 | 0 | 0 | 22 | 25 | 12 | 25 | 7 | 0 | 0 | 123 | 90 | 100 | 0 | 0 | 204 | 0 | 140 | 0 |  | 0 | 0 | 50 | 0 | 0 | 6 | 22 | 36 | 80 | 0 | 0 | 0 | 260 | 181 | 8 | 90 | 10 | 55 | 0 | 45 | 0 | 0 | 0 | 18 | 11 | 33 | 20 | 122 | 194 | 90 | 20 | 0 | 60 | 63 | 50 | 50 | 100 | 157 | 63 | 76 | 48 | 49 | 0 | 30 | 10 | 285 | 24 | 8 | 0 | 0 | 0 | 0 | 50 | 0 | 0 | 0 | 0 | 70 | 0 | 0 | 108 | 17 | 0 | 0 | 52 | 0 | 115 |  | 745 | 0 | 300 | 0 | 16 | 0 | 0 | 0 | 0 | 0 | 8 | 119 | 34 | 48 | 0 | 0 | 60 | 0 | 0 | 62 | 50 | 0 | 0 | 8 | 0 | 22 | 16 | 8 | 80 | 0 | 150 | 0 | 0 | 190 | 0 | 0 | 0 | 97 | 0 | 196 | 0 | 304 | 105 | 0 | 74 | 86 | 111 | 0 | 0 |  | 5714 | 2889 | 8603 | 3777 | 745 | 2084 | 1320 | 230 | 213 | 112 | 122 | 0 | 0 | 104.99
3:00 | 70 | 169 | 0 | 0 | 300 | 90 | 76 | 344 | 302 |  | 0 | 350 | 248 | 0 | 0 | 0 | 50 | 0 | 68 | 0 | 0 | 0 | 0 | 0 | 0 | 0 | 25 | 0 | 0 | 0 | 22 | 25 | 12 | 25 | 7 | 0 | 0 | 122 | 90 | 100 | 0 | 0 | 204 | 0 | 140 | 0 |  | 0 | 0 | 50 | 0 | 0 | 6 | 22 | 36 | 80 | 0 | 0 | 0 | 260 | 181 | 8 | 88 | 10 | 55 | 0 | 45 | 0 | 0 | 0 | 18 | 11 | 33 | 20 | 128 | 194 | 60 | 20 | 0 | 60 | 63 | 50 | 50 | 100 | 157 | 64 | 76 | 48 | 50 | 0 | 30 | 10 | 285 | 24 | 8 | 0 | 0 | 0 | 0 | 7 | 0 | 0 | 0 | 0 | 70 | 0 | 0 | 108 | 17 | 0 | 0 | 52 | 0 | 112 |  | 745 | 0 | 300 | 0 | 16 | 0 | 0 | 0 | 0 | 0 | 8 | 127 | 31 | 48 | 0 | 0 | 60 | 0 | 0 | 62 | 12 | 0 | 0 | 8 | 0 | 22 | 16 | 8 | 80 | 0 | 150 | 0 | 0 | 190 | 0 | 0 | 0 | 97 | 0 | 193 | 0 | 300 | 53 | 0 | 35 | 104 | 111 | 0 | 0 |  | 5605 | 2776 | 8381 | 3777 | 745 | 2077 | 1100 | 230 | 212 | 112 | 128 | 0 | 0 | 105.02
4:00 | 70 | 169 | 0 | 0 | 250 | 90 | 75 | 345 | 272 |  | 0 | 350 | 240 | 0 | 0 | 0 | 50 | 0 | 73 | 0 | 0 | 0 | 0 | 0 | 0 | 0 | 12 | 0 | 0 | 0 | 22 | 25 | 12 | 25 | 7 | 0 | 0 | 121 | 90 | 100 | 0 | 0 | 204 | 0 | 140 | 0 |  | 0 | 0 | 50 | 0 | 0 | 6 | 22 | 36 | 80 | 0 | 0 | 0 | 260 | 181 | 8 | 88 | 10 | 55 | 0 | 5 | 0 | 0 | 0 | 18 | 11 | 33 | 20 | 116 | 195 | 40 | 20 | 0 | 60 | 63 | 50 | 50 | 100 | 158 | 56 | 76 | 48 | 50 | 0 | 30 | 10 | 270 | 24 | 8 | 0 | 0 | 0 | 0 | 0 | 0 | 0 | 0 | 0 | 70 | 0 | 0 | 108 | 0 | 0 | 0 | 52 | 0 | 113 |  | 745 | 0 | 300 | 0 | 16 | 0 | 0 | 0 | 0 | 0 | 8 | 110 | 32 | 16 | 0 | 0 | 60 | 0 | 0 | 47 | 12 | 0 | 0 | 8 | 0 | 22 | 16 | 8 | 81 | 0 | 150 | 0 | 0 | 189 | 0 | 0 | 0 | 97 | 0 | 188 | 0 | 291 | 17 | 0 | 0 | 103 | 111 | 0 | 0 |  | 5392 | 2627 | 8019 | 3704 | 745 | 1983 | 932 | 231 | 211 | 97 | 116 | 0 | 0 | 105.05
5:00 | 70 | 169 | 0 | 0 | 250 | 42 | 75 | 351 | 272 |  | 0 | 350 | 280 | 0 | 0 | 0 | 50 | 0 | 73 | 0 | 0 | 0 | 0 | 0 | 0 | 0 | 12 | 0 | 0 | 0 | 22 | 25 | 12 | 25 | 7 | 0 | 0 | 119 | 90 | 100 | 0 | 0 | 204 | 0 | 140 | 0 |  | 0 | 0 | 50 | 0 | 0 | 6 | 22 | 36 | 80 | 0 | 0 | 0 | 260 | 189 | 8 | 90 | 10 | 55 | 0 | 5 | 0 | 0 | 0 | 18 | 11 | 33 | 20 | 106 | 204 | 40 | 20 | 0 | 60 | 63 | 5 | 5 | 100 | 157 | 63 | 40 | 48 | 48 | 0 | 7 | 10 | 300 | 24 | 8 | 0 | 0 | 0 | 0 | 0 | 0 | 0 | 0 | 0 | 70 | 0 | 0 | 108 | 0 | 0 | 0 | 16 | 0 | 113 |  | 745 | 0 | 300 | 0 | 16 | 0 | 0 | 0 | 0 | 0 | 8 | 132 | 31 | 16 | 0 | 0 | 60 | 0 | 0 | 47 | 12 | 0 | 0 | 8 | 0 | 22 | 16 | 8 | 80 | 0 | 150 | 0 | 0 | 194 | 0 | 0 | 0 | 97 | 0 | 189 | 0 | 344 | 17 | 0 | 0 | 104 | 111 | 0 | 0 |  | 5246 | 2707 | 7953 | 3761 | 745 | 1868 | 937 | 230 | 209 | 97 | 106 | 0 | 0 | 105.08
6:00 | 70 | 169 | 0 | 0 | 250 | 12 | 50 | 345 | 272 |  | 0 | 350 | 245 | 0 | 0 | 0 | 50 | 0 | 68 | 0 | 0 | 0 | 0 | 0 | 0 | 0 | 12 | 0 | 0 | 0 | 22 | 25 | 12 | 25 | 7 | 0 | 0 | 119 | 90 | 100 | 0 | 0 | 203 | 0 | 140 | 0 |  | 0 | 0 | 50 | 0 | 0 | 6 | 22 | 36 | 80 | 0 | 0 | 0 | 260 | 181 | 8 | 90 | 10 | 55 | 0 | 5 | 0 | 0 | 0 | 18 | 11 | 33 | 20 | 106 | 206 | 40 | 20 | 0.1 | 60 | 63 | 5 | 5 | 100 | 158 | 64 | 10 | 5 | 48 | 0 | 7 | 10 | 280 | 24 | 8 | 0 | 0 | 0 | 0 | 0 | 0 | 0 | 0 | 0 | 70 | 0 | 0 | 108 | 0 | 0 | 0 | 16 | 0 | 113 |  | 699 | 0 | 300 | 0 | 16 | 0 | 0 | 0 | 0 | 0 | 8 | 130 | 26 | 16 | 0 | 0 | 60 | 0 | 0 | 47 | 12 | 0 | 0 | 8 | 0 | 22 | 16 | 8 | 80 | 0 | 150 | 0 | 0 | 196 | 0 | 0 | 0 | 15 | 0 | 192 | 0 | 270 | 17 | 0 | 0 | 104 | 111 | 0 | 0 |  | 5047.1 | 2503 | 7550.1 | 3748 | 699 | 1559 | 902 | 230 | 209 | 97 | 106 | 0.1 | 0 | 105.11
7:00 | 70 | 169 | 0 | 0 | 250 | 12 | 50 | 345 | 272 |  | 0 | 350 | 254 | 0 | 0 | 0 | 50 | 0 | 70 | 0 | 0 | 0 | 0 | 0 | 0 | 0 | 12 | 0 | 0 | 0 | 0 | 25 | 3 | 25 | 7 | 0 | 0 | 118 | 90 | 100 | 0 | 0 | 204 | 0 | 140 | 0 |  | 0 | 0 | 0 | 0 | 0 | 6 | 22 | 42 | 80 | 0 | 0 | 0 | 210 | 181 | 8 | 87 | 10 | 5 | 0 | 5 | 0 | 0 | 0 | 18 | 11 | 33 | 20 | 98 | 192 | 8 | 22 | 0.2 | 60 | 63 | 5 | 5 | 100 | 158 | 40 | 10 | 5 | 50 | 0 | 8 | 10 | 275 | 8 | 8 | 0 | 0 | 0 | 0 | 0 | 0 | 0 | 0 | 0 | 70 | 0 | 0 | 108 | 0 | 0 | 0.13 | 16 | 0 | 113 |  | 599 | 0 | 300 | 0 | 0 | 0 | 0 | 0 | 0 | 0 | 0 | 120 | 23 | 16 | 0 | 0 | 60 | 0 | 0 | 0 | 12 | 0 | 0 | 8 | 0 | 22 | 16 | 8 | 79 | 0 | 150 | 0 | 0 | 170 | 0 | 0 | 0 | 0 | 0 | 178 | 0 | 277 | 0 | 0 | 0 | 88 | 42 | 0 | 0.1 |  | 4786.33 | 2168.1 | 6954.43 | 3567 | 599 | 1500 | 753 | 229 | 208 | 0 | 98 | 0.43 | 0 | 105.14
8:00 | 70 | 154 | 0 | 0 | 250 | 12 | 50 | 345 | 272 |  | 0 | 350 | 255 | 0 | 0 | 0 | 50 | 0 | 70 | 0 | 0 | 0 | 0 | 0 | 0 | 0 | 12 | 0 | 0 | 0 | 0 | 25 | 3 | 25 | 7 | 0 | 0 | 120 | 90 | 100 | 0 | 0 | 204 | 0 | 100 | 0 |  | 0 | 0 | 0 | 0 | 0 | 6 | 22 | 42 | 80 | 0 | 0 | 0 | 210 | 180 | 8 | 87 | 10 | 5 | 0 | 5 | 0 | 0 | 0 | 18 | 8 | 33 | 20 | 92 | 191 | 8 | 20 | 0.5 | 60 | 63 | 5 | 5 | 100 | 158 | 40 | 10 | 5 | 50 | 0 | 8 | 10 | 280 | 8 | 8 | 0 | 0 | 0 | 0 | 0 | 0 | 0 | 0 | 0 | 17 | 0 | 0 | 80 | 0 | 0 | 0.4 | 16 | 0 | 113 |  | 599 | 0 | 270 | 0 | 0 | 0 | 0 | 0 | 0 | 0 | 0 | 130 | 24 | 16 | 0 | 0 | 60 | 0 | 0 | 0 | 12 | 0 | 0 | 8 | 0 | 22 | 16 | 8 | 78 | 0 | 149 | 0 | 0 | 172 | 0 | 0 | 0 | 0 | 0 | 162 | 0 | 277 | 0 | 0 | 0 | 88 | 20 | 0 | 0.12 |  | 4645.9 | 2111.12 | 6757.02 | 3471 | 599 | 1506 | 651 | 227 | 210 | 0 | 92 | 1.02 | 0 | 105.17
9:00 | 70 | 100 | 0 | 0 | 250 | 12 | 50 | 345 | 270 |  | 0 | 350 | 270 | 0 | 0 | 0 | 50 | 0 | 80 | 0 | 0 | 0 | 0 | 0 | 0 | 0 | 12 | 0 | 0 | 0 | 19 | 25 | 3 | 25 | 7 | 0 | 0 | 120 | 90 | 100 | 0 | 0 | 205 | 0 | 100 | 0 |  | 0 | 0 | 0 | 0 | 0 | 5 | 22 | 42 | 80 | 0 | 0 | 0 | 210 | 181 | 8 | 90 | 10 | 5 | 0 | 5 | 0 | 0 | 0 | 18 | 8 | 33 | 17 | 92 | 172 | 8 | 20 | 0.7 | 60 | 63 | 5 | 5 | 100 | 157 | 40 | 10 | 5 | 49 | 0 | 8 | 10 | 295 | 8 | 0 | 0 | 0 | 0 | 0 | 0 | 0 | 0 | 0 | 0 | 17 | 0 | 0 | 55 | 0 | 0 | 1.094 | 16 | 0 | 113 |  | 600 | 0 | 270 | 0 | 0 | 0 | 0 | 0 | 0 | 0 | 0 | 133 | 22 | 16 | 0 | 0 | 60 | 0 | 0 | 0 | 12 | 0 | 0 | 0 | 0 | 22 | 16 | 8 | 81 | 0 | 149 | 0 | 0 | 167 | 0 | 0 | 0 | 0 | 0 | 155 | 0 | 294 | 0 | 0 | 0 | 71 | 0 | 0 | 0.4 |  | 4596.794 | 2076.4 | 6673.194 | 3410 | 600 | 1534 | 595 | 230 | 210 | 0 | 92 | 2.194 | 0 | 105.19
10:00 | 70 | 103 | 0 | 0 | 250 | 12 | 50 | 345 | 270 |  | 0 | 350 | 257 | 0 | 0 | 0 | 50 | 0 | 70 | 0 | 0 | 0 | 0 | 0 | 0 | 0 | 12 | 0 | 0 | 0 | 19 | 25 | 9 | 25 | 7 | 0 | 0 | 123 | 90 | 100 | 0 | 0 | 204 | 0 | 100 | 0 |  | 0 | 0 | 0 | 0 | 0 | 0 | 22 | 37 | 80 | 0 | 0 | 0 | 210 | 182 | 8 | 90 | 10 | 5 | 0 | 5 | 0 | 0 | 0 | 19 | 8 | 33 | 17 | 102 | 157 | 8 | 20 | 1.4 | 60 | 63 | 5 | 5 | 100 | 158 | 40 | 10 | 5 | 48 | 0 | 8 | 10 | 290 | 8 | 8 | 0 | 0 | 0 | 0 | 0 | 0 | 0 | 1 | 0 | 17 | 0 | 0 | 55 | 0 | 0 | 1.39 | 16 | 0 | 113 |  | 695 | 0 | 270 | 0 | 0 | 0 | 0 | 0 | 0 | 0 | 0 | 119 | 21 | 16 | 0 | 0 | 60 | 0 | 0 | 0 | 12 | 0 | 0 | 0 | 0 | 22 | 13 | 8 | 78 | 0 | 149 | 0 | 0 | 175 | 0 | 0 | 0 | 13 | 0 | 156 | 0 | 271 | 0 | 0 | 0 | 71 | 0 | 0 | 0.24 |  | 4576.79 | 2149.24 | 6726.03 | 3398 | 695 | 1510 | 577 | 227 | 213 | 0 | 102 | 4.03 | 0 | 0
11:00 | 70 | 103 | 0 | 0 | 250 | 12 | 20 | 346 | 270 |  | 0 | 350 | 280 | 0 | 0 | 0 | 50 | 0 | 80 | 0 | 0 | 0 | 0 | 0 | 0 | 0 | 12 | 0 | 0 | 0 | 19 | 25 | 9 | 25 | 7 | 0 | 0 | 123 | 90 | 100 | 0 | 0 | 204 | 0 | 100 | 0 |  | 0 | 0 | 0 | 0 | 0 | 0 | 22 | 36 | 80 | 0 | 0 | 0 | 210 | 185 | 8 | 91 | 10 | 5 | 0 | 5 | 0 | 0 | 0 | 21 | 8 | 33 | 17 | 104 | 157 | 8 | 20 | 0.72 | 60 | 51 | 5 | 5 | 100 | 158 | 40 | 10 | 5 | 48 | 0 | 8 | 10 | 290 | 8 | 8 | 0 | 0 | 0 | 0 | 0 | 0 | 0 | 2 | 0 | 0 | 0 | 0 | 35 | 0 | 0 | 2.254 | 0 | 0 | 113 |  | 695 | 0 | 270 | 0 | 0 | 0 | 0 | 0 | 0 | 0 | 0 | 133 | 21 | 0 | 0 | 0 | 60 | 0 | 0 | 0 | 12 | 0 | 0 | 0 | 0 | 6 | 4 | 8 | 80 | 0 | 149 | 0 | 0 | 176 | 0 | 0 | 0 | 44 | 0 | 157 | 0 | 320 | 35 | 0 | 0 | 17 | 0 | 0 | 0.72 |  | 4523.974 | 2187.72 | 6711.694 | 3419 | 695 | 1534 | 512 | 229 | 213 | 0 | 104 | 5.694 | 0 | 0
12:00 | 70 | 104 | 0 | 0 | 250 | 12 | 20 | 359 | 270 |  | 0 | 350 | 292 | 0 | 0 | 0 | 50 | 0 | 120 | 0 | 0 | 0 | 0 | 0 | 0 | 0 | 12 | 0 | 0 | 0 | 22 | 25 | 9 | 25 | 7 | 0 | 0 | 125 | 90 | 100 | 0 | 0 | 217 | 0 | 100 | 0 |  | 0 | 0 | 0 | 0 | 0 | 0 | 22 | 42 | 80 | 0 | 0 | 0 | 245 | 203 | 8 | 91 | 10 | 5 | 0 | 5 | 0 | 0 | 0 | 21 | 8 | 33 | 17 | 108 | 153 | 8 | 20 | 0.8 | 60 | 51 | 5 | 5 | 100 | 162 | 61 | 10 | 5 | 48 | 0 | 8 | 10 | 320 | 8 | 0 | 0 | 0 | 0 | 0 | 0 | 0 | 0 | 4 | 0 | 0 | 0 | 0 | 35 | 0 | 0 | 2.112 | 0 | 0 | 113 |  | 695 | 0 | 270 | 0 | 0 | 0 | 0 | 0 | 0 | 0 | 0 | 130 | 23 | 0 | 0 | 0 | 60 | 0 | 0 | 0 | 12 | 0 | 0 | 0 | 0 | 0 | 4 | 5 | 86 | 0 | 149 | 0 | 0 | 180 | 0 | 0 | 0 | 53 | 0 | 183 | 0 | 320 | 35 | 0 | 0 | 17 | 0 | 0 | 2.3 |  | 4715.912 | 2224.3 | 6940.212 | 3579 | 695 | 1575 | 524 | 235 | 215 | 0 | 108 | 9.212 | 0 | 0
13:00 | 70 | 104 | 0 | 0 | 280 | 12 | 20 | 379 | 340 |  | 0 | 350 | 285 | 0 | 0 | 0 | 50 | 0 | 195 | 0 | 0 | 0 | 0 | 0 | 0 | 0 | 12 | 0 | 0 | 0 | 22 | 25 | 3 | 25 | 7 | 0 | 0 | 125 | 90 | 100 | 0 | 7 | 205 | 0 | 145 | 0 |  | 0 | 0 | 0 | 0 | 0 | 0 | 22 | 42 | 115 | 0 | 0 | 0 | 320 | 196 | 8 | 91 | 10 | 5 | 0 | 5 | 0 | 0 | 0 | 21 | 8 | 33 | 17 | 112 | 138 | 8 | 20 | 1.7 | 60 | 51 | 5 | 5 | 163 | 151 | 61 | 10 | 5 | 48 | 0 | 8 | 10 | 310 | 8 | 8 | 0 | 0 | 0 | 0 | 0 | 0 | 0 | 3 | 0 | 0 | 0 | 0 | 35 | 0 | 0 | 2.241 | 0 | 0 | 113 |  | 695 | 0 | 370 | 0 | 0 | 0 | 0 | 0 | 0 | 0 | 0 | 130 | 25 | 0 | 0 | 0 | 60 | 0 | 0 | 0 | 12 | 0 | 0 | 0 | 0 | 22 | 5 | 8 | 90 | 0 | 149 | 0 | 0 | 204 | 0 | 0 | 0 | 95 | 0 | 195 | 0 | 226 | 35 | 0 | 0 | 35 | 0 | 0 | 2.4 |  | 5079.941 | 2358.4 | 7438.341 | 3955 | 695 | 1671 | 542 | 239 | 215 | 0 | 112 | 9.341 | 0 | 0
14:00 | 70 | 103 | 0 | 0 | 280 | 12 | 20 | 348 | 347 |  | 0 | 350 | 275 | 0 | 0 | 0 | 50 | 0 | 120 | 0 | 0 | 0 | 0 | 0 | 0 | 0 | 12 | 0 | 0 | 0 | 22 | 25 | 3 | 25 | 7 | 0 | 0 | 122 | 90 | 100 | 0 | 16 | 204 | 0 | 145 | 0 |  | 0 | 0 | 0 | 0 | 0 | 0 | 22 | 42 | 120 | 0 | 0 | 0 | 305 | 194 | 8 | 91 | 10 | 5 | 0 | 5 | 0 | 0 | 0 | 21 | 8 | 33 | 17 | 116 | 138 | 8 | 20 | 2 | 60 | 50 | 5 | 5 | 163 | 151 | 63 | 10 | 5 | 48 | 0 | 8 | 10 | 300 | 8 | 0 | 0 | 0 | 0 | 0 | 0 | 0 | 0 | 5 | 0 | 0 | 0 | 0 | 35 | 0 | 0 | 4.8 | 0 | 0 | 113 |  | 695 | 0 | 370 | 0 | 0 | 0 | 0 | 0 | 0 | 0 | 0 | 132 | 25 | 0 | 0 | 0 | 55 | 0 | 0 | 0 | 25 | 8 | 0 | 0 | 0 | 22 | 9 | 8 | 90 | 0 | 151 | 0 | 0 | 183 | 0 | 0 | 0 | 98 | 0 | 183 | 0 | 318 | 35 | 0 | 0 | 36 | 0 | 0 | 2.8 |  | 4954.8 | 2445.8 | 7400.6 | 3792 | 695 | 1767 | 563 | 241 | 212 | 0 | 116 | 14.6 | 0 | 0
15:00 | 70 | 104 | 0 | 0 | 280 | 12 | 20 | 350 | 345 |  | 0 | 350 | 255 | 0 | 0 | 0 | 50 | 0 | 120 | 0 | 0 | 0 | 0 | 0 | 0 | 0 | 12 | 0 | 0 | 0 | 22 | 25 | 3 | 25 | 7 | 0 | 0 | 117 | 90 | 100 | 0 | 16 | 204 | 0 | 140 | 0 |  | 0 | 0 | 0 | 0 | 0 | 0 | 22 | 40 | 120 | 0 | 0 | 0 | 310 | 181 | 8 | 90 | 10 | 5 | 0 | 5 | 0 | 0 | 0 | 21 | 8 | 33 | 17 | 122 | 138 | 8 | 0 | 0 | 60 | 50 | 5 | 5 | 163 | 150 | 61 | 10 | 5 | 50 | 0 | 8 | 10 | 300 | 8 | 0 | 0 | 0 | 0 | 0 | 0 | 0 | 0 | 4.83 | 0 | 0 | 0 | 0 | 29 | 0 | 0 | 3.9 | 0 | 0 | 113 |  | 695 | 0 | 370 | 0 | 0 | 0 | 0 | 0 | 0 | 0 | 0 | 135 | 23 | 0 | 0 | 0 | 55 | 0 | 0 | 0 | 25 | 8 | 0 | 0 | 0 | 22 | 9 | 8 | 87 | 0 | 150 | 0 | 0 | 188 | 0 | 0 | 0 | 95 | 0 | 193 | 0 | 294 | 14 | 0 | 0 | 36 | 0 | 0 | 1.6 |  | 4890.73 | 2408.6 | 7299.33 | 3778 | 695 | 1734 | 516 | 237 | 207 | 0 | 122 | 10.33 | 0 | 0
16:00 | 70 | 105 | 0 | 0 | 280 | 12 | 20 | 346 | 300 |  | 0 | 350 | 270 | 0 | 0 | 0 | 50 | 0 | 125 | 0 | 0 | 0 | 0 | 0 | 0 | 0 | 32 | 0 | 0 | 0 | 0 | 25 | 3 | 25 | 13 | 0 | 0 | 119 | 90 | 100 | 0 | 16 | 178 | 0 | 100 | 0 |  | 0 | 0 | 0 | 0 | 0 | 0 | 22 | 40 | 100 | 0 | 0 | 0 | 265 | 188 | 8 | 90 | 10 | 5 | 0 | 5 | 0 | 0 | 0 | 21 | 8 | 33 | 17 | 112 | 139 | 8 | 0 | 0.1 | 60 | 50 | 5 | 5 | 100 | 150 | 62 | 10 | 5 | 50 | 0 | 8 | 10 | 285 | 8 | 8 | 0 | 0 | 0 | 0 | 0 | 0 | 0 | 4.09 | 0 | 0 | 0 | 0 | 35 | 0 | 0 | 3 | 0 | 0 | 113 |  | 695 | 0 | 370 | 0 | 0 | 0 | 0 | 0 | 0 | 0 | 0 | 137 | 20 | 0 | 0 | 0 | 55 | 0 | 0 | 0 | 25 | 8 | 0 | 0 | 0 | 22 | 9 | 8 | 85 | 0 | 150 | 0 | 0 | 178 | 0 | 0 | 0 | 95 | 0 | 177 | 0 | 331 | 35 | 0 | 0 | 36 | 0 | 0 | 4.3 |  | 4671.19 | 2440.3 | 7111.49 | 3626 | 695 | 1645 | 578 | 235 | 209 | 0 | 112 | 11.49 | 0 | 0
17:00 | 70 | 104 | 0 | 0 | 280 | 12 | 20 | 345 | 300 |  | 0 | 350 | 230 | 0 | 0 | 0 | 50 | 0 | 78 | 0 | 0 | 0 | 0 | 0 | 0 | 0 | 32 | 0 | 0 | 0 | 22 | 25 | 3 | 25 | 13 | 0 | 0 | 119 | 90 | 100 | 0 | 16 | 178 | 0 | 100 | 0 |  | 0 | 0 | 0 | 0 | 0 | 0 | 22 | 42 | 80 | 0 | 0 | 0 | 260 | 182 | 16 | 90 | 10 | 5 | 0 | 5 | 0 | 0 | 0 | 21 | 8 | 27 | 17 | 112 | 157 | 8 | 0 | 0.1 | 40 | 50 | 5 | 5 | 100 | 150 | 63 | 10 | 5 | 50 | 0 | 8 | 10 | 270 | 8 | 8 | 0 | 0 | 0 | 0 | 0 | 0 | 0 | 6.2 | 0 | 0 | 0 | 0 | 35 | 0 | 0 | 1.5 | 0 | 0 | 113 |  | 695 | 0 | 300 | 0 | 0 | 0 | 0 | 0 | 0 | 7 | 0 | 136 | 19 | 0 | 0 | 0 | 55 | 0 | 0 | 0 | 0 | 0 | 0 | 0 | 0 | 5 | 5 | 8 | 85 | 0 | 150 | 0 | 0 | 161 | 0 | 0 | 0 | 63 | 0 | 156 | 0 | 315 | 17 | 0 | 0 | 17 | 0 | 0 | 1.2 |  | 4561.8 | 2195.2 | 6757 | 3452 | 695 | 1570 | 468 | 235 | 209 | 7 | 112 | 9 | 0 | 0
18:00 | 70 | 104 | 0 | 0 | 230 | 12 | 20 | 346 | 270 |  | 0 | 350 | 230 | 0 | 0 | 0 | 50 | 0 | 78 | 0 | 0 | 0 | 0 | 0 | 0 | 0 | 32 | 0 | 0 | 0 | 22 | 25 | 3 | 25 | 13 | 0 | 0 | 119 | 90 | 100 | 0 | 16 | 184 | 0 | 100 | 0 |  | 0 | 0 | 0 | 0 | 0 | 0 | 22 | 42 | 80 | 0 | 0 | 0 | 275 | 176 | 16 | 90 | 10 | 5 | 0 | 5 | 0 | 0 | 0 | 21 | 8 | 8 | 17 | 110 | 157 | 8 | 20 | 0 | 40 | 50 | 5 | 5 | 100 | 150 | 63 | 10 | 5 | 50 | 0 | 7 | 10 | 275 | 8 | 8 | 0 | 0 | 0 | 0 | 0 | 0 | 0 | 0.11 | 0 | 0 | 0 | 0 | 35 | 17 | 0 | 0.1 | 0 | 0 | 113 |  | 695 | 0 | 300 | 0 | 4 | 0 | 0 | 0 | 34 | 35 | 0 | 135 | 19 | 0 | 0 | 0 | 60 | 0 | 10 | 0 | 0 | 0 | 0 | 0 | 0 | 5 | 5 | 5 | 85 | 0 | 150 | 0 | 0 | 162 | 0 | 0 | 0 | 23 | 0 | 158 | 0 | 331 | 17 | 0 | 0 | 17 | 21 | 0 | 0.6 |  | 4510.21 | 2271.6 | 6781.81 | 3423 | 695 | 1520 | 510 | 235 | 209 | 79 | 110 | 0.81 | 0 | 0
18:30 | 0 | 0 | 0 | 0 | 0 | 0 | 0 | 0 | 0 |  | 0 | 0 | 0 | 0 | 0 | 0 | 0 | 0 | 0 | 0 | 0 | 0 | 0 | 0 | 0 | 0 | 0 | 0 | 0 | 0 | 0 | 0 | 0 | 0 | 0 | 0 | 0 | 0 | 0 | 0 | 0 | 0 | 0 | 0 | 0 | 0 |  | 0 | 0 | 0 | 0 | 0 | 0 | 0 | 0 | 0 | 0 | 0 | 0 | 0 | 0 | 0 | 0 | 0 | 0 | 0 | 0 | 0 | 0 | 0 | 0 | 0 | 0 | 0 | 0 | 0 | 0 | 0 | 0 | 0 | 0 | 0 | 0 | 0 | 0 | 0 | 0 | 0 | 0 | 0 | 0 | 0 | 0 | 0 | 0 | 0 | 0 | 0 | 0 | 0 | 0 | 0 | 0 | 0 | 0 | 0 | 0 | 0 | 0 | 0 | 0 | 0 | 0 | 0 |  | 0 | 0 | 0 | 0 | 0 | 0 | 0 | 0 | 0 | 0 | 0 | 0 | 0 | 0 | 0 | 0 | 0 | 0 | 0 | 0 | 0 | 0 | 0 | 0 | 0 | 0 | 0 | 0 | 0 | 0 | 0 | 0 | 0 | 0 | 0 | 0 | 0 | 0 | 0 | 0 | 0 | 0 | 0 | 0 | 0 | 0 | 0 | 0 | 0 |  | 0 | 0 | 0 | 0 | 0 | 0 | 0 | 0 | 0 | 0 | 0 | 0 | 0 | 0
19:00 | 70 | 104 | 0 | 0 | 280 | 37 | 30 | 359 | 349 |  | 0 | 350 | 288 | 0 | 0 | 0 | 50 | 0 | 78 | 0 | 0 | 0 | 20 | 0 | 16 | 0 | 32 | 17 | 18 | 0 | 22 | 25 | 3 | 25 | 7 | 9 | 0 | 122 | 90 | 100 | 0 | 16 | 213 | 0 | 100 | 0 |  | 0 | 0 | 49 | 0 | 0 | 0 | 22 | 42 | 100 | 0 | 0 | 0 | 330 | 201 | 55 | 90 | 33 | 5 | 0 | 9 | 0 | 0 | 5 | 21 | 0 | 15 | 20 | 152 | 157 | 30 | 20 | 0 | 60 | 42 | 34 | 22 | 100 | 152 | 61 | 76 | 46 | 50 | 0 | 23 | 10 | 315 | 24 | 8 | 0 | 0 | 0 | 0 | 16 | 0 | 0 | 0 | 50 | 80 | 0 | 0 | 115 | 35 | 0 | 0 | 30 | 0 | 113 |  | 789 | 0 | 360 | 0 | 46 | 0 | 0 | 0 | 42 | 74 | 40 | 134 | 34 | 48 | 0 | 0 | 60 | 50 | 26 | 92 | 30 | 8 | 21 | 8 | 10 | 22 | 13 | 11 | 82 | 0 | 149 | 0 | 0 | 182 | 0 | 0 | 0 | 96 | 0 | 182 | 0 | 355 | 53 | 0 | 70 | 27 | 104 | 0 | 0 |  | 5648 | 3218 | 8866 | 3771 | 789 | 2023 | 1304 | 231 | 212 | 384 | 152 | 0 | 0 | 0
19:30 | 70 | 104 | 0 | 0 | 280 | 84 | 75 | 380 | 350 |  | 0 | 350 | 290 | 0 | 0 | 0 | 50 | 0 | 80 | 0 | 0 | 0 | 32 | 0 | 16 | 0 | 41 | 17 | 18 | 0 | 22 | 25 | 3 | 25 | 7 | 16 | 0 | 120 | 90 | 100 | 0 | 16 | 216 | 0 | 100 | 0 |  | 0 | 0 | 51 | 0 | 0 | 0 | 22 | 42 | 100 | 0 | 0 | 0 | 335 | 203 | 55 | 90 | 33 | 55 | 0 | 20 | 0 | 0 | 8 | 21 | 11 | 25 | 20 | 154 | 161 | 40 | 20 | 0 | 60 | 58 | 50 | 47 | 163 | 153 | 63 | 76 | 46 | 47 | 0 | 30 | 10 | 320 | 24 | 8 | 0 | 0 | 0 | 0 | 16 | 0 | 0 | 0 | 50 | 105 | 0 | 0 | 115 | 35 | 0 | 0 | 32 | 0 | 113 |  | 789 | 0 | 360 | 0 | 49 | 0 | 0 | 0 | 42 | 70 | 40 | 134 | 35 | 48 | 0 | 0 | 60 | 50 | 32 | 94 | 50 | 8 | 23 | 8 | 28 | 22 | 14 | 11 | 83 | 0 | 149 | 0 | 0 | 200 | 0 | 0 | 0 | 96 | 0 | 206 | 0 | 355 | 53 | 0 | 70 | 71 | 109 | 0 | 0 |  | 6064 | 3359 | 9423 | 3887 | 789 | 2295 | 1434 | 232 | 210 | 422 | 154 | 0 | 0 | 0
20:00 | 70 | 104 | 0 | 0 | 280 | 87 | 75 | 370 | 352 |  | 0 | 350 | 286 | 0 | 0 | 0 | 160 | 0 | 120 | 0 | 0 | 0 | 32 | 0 | 16 | 0 | 42 | 17 | 18 | 0 | 22 | 25 | 12 | 33 | 7 | 16 | 0 | 120 | 90 | 100 | 0 | 16 | 210 | 0 | 100 | 0 |  | 0 | 0 | 51 | 0 | 0 | 0 | 22 | 20 | 100 | 0 | 0 | 0 | 320 | 198 | 55 | 90 | 33 | 55 | 0 | 30 | 0 | 0 | 8 | 21 | 11 | 25 | 20 | 152 | 160 | 40 | 20 | 0 | 60 | 58 | 50 | 47 | 163 | 152 | 63 | 76 | 46 | 47 | 0 | 30 | 10 | 320 | 25 | 8 | 0 | 0 | 0 | 0 | 16 | 0 | 0 | 0 | 50 | 105 | 0 | 0 | 115 | 35 | 0 | 0 | 32 | 0 | 113 |  | 790 | 0 | 360 | 0 | 66 | 0 | 0 | 0 | 42 | 70 | 40 | 134 | 35 | 48 | 0 | 0 | 60 | 50 | 32 | 94 | 50 | 8 | 23 | 8 | 30 | 22 | 16 | 11 | 82 | 0 | 149 | 0 | 0 | 200 | 0 | 0 | 0 | 96 | 0 | 206 | 0 | 356 | 70 | 0 | 72 | 88 | 110 | 0 | 0 |  | 6182 | 3418 | 9600 | 4017 | 790 | 2291 | 1485 | 231 | 210 | 424 | 152 | 0 | 0 | 0
21:00 | 70 | 104 | 0 | 0 | 350 | 90 | 75 | 355 | 355 |  | 0 | 350 | 262 | 0 | 0 | 0 | 208 | 0 | 185 | 0 | 0 | 0 | 32 | 0 | 16 | 0 | 47 | 17 | 18 | 0 | 22 | 25 | 12 | 33 | 7 | 16 | 0 | 123 | 90 | 100 | 0 | 16 | 204 | 0 | 100 | 0 |  | 0 | 0 | 51 | 0 | 0 | 0 | 22 | 42 | 135 | 0 | 0 | 0 | 305 | 182 | 55 | 90 | 33 | 53 | 0 | 43 | 0 | 0 | 8 | 21 | 11 | 33 | 20 | 156 | 171 | 71 | 20 | 0 | 60 | 58 | 50 | 47 | 163 | 150 | 62 | 76 | 46 | 47 | 0 | 30 | 10 | 300 | 24 | 8 | 0 | 0 | 0 | 0 | 16 | 0 | 0 | 0 | 50 | 105 | 0 | 0 | 115 | 35 | 0 | 0 | 32 | 0 | 113 |  | 789 | 0 | 410 | 0 | 66 | 0 | 0 | 0 | 36 | 65 | 40 | 135 | 35 | 48 | 0 | 0 | 60 | 50 | 32 | 94 | 50 | 8 | 23 | 8 | 30 | 22 | 16 | 11 | 82 | 0 | 150 | 0 | 0 | 193 | 0 | 0 | 0 | 97 | 0 | 199 | 0 | 315 | 70 | 0 | 72 | 88 | 113 | 0 | 0 |  | 6401 | 3407 | 9808 | 4235 | 789 | 2270 | 1500 | 232 | 213 | 413 | 156 | 0 | 0 | 0
22:00 | 70 | 104 | 0 | 0 | 350 | 90 | 75 | 345 | 355 |  | 0 | 350 | 280 | 0 | 0 | 0 | 205 | 0 | 180 | 0 | 0 | 0 | 32 | 0 | 0 | 0 | 47 | 17 | 0 | 0 | 22 | 25 | 12 | 33 | 14 | 16 | 0 | 123 | 90 | 100 | 0 | 16 | 204 | 0 | 100 | 0 |  | 0 | 0 | 51 | 0 | 0 | 0 | 22 | 42 | 135 | 0 | 0 | 0 | 305 | 182 | 55 | 90 | 33 | 56 | 0 | 43 | 0 | 0 | 8 | 21 | 11 | 33 | 20 | 160 | 170 | 91 | 20 | 0 | 60 | 58 | 50 | 50 | 130 | 152 | 63 | 76 | 46 | 47 | 0 | 30 | 10 | 290 | 24 | 8 | 0 | 0 | 0 | 0 | 16 | 0 | 0 | 0 | 50 | 105 | 0 | 0 | 115 | 35 | 0 | 0 | 33 | 0 | 113 |  | 784 | 0 | 410 | 0 | 66 | 0 | 0 | 0 | 36 | 65 | 40 | 135 | 36 | 48 | 0 | 0 | 60 | 50 | 31 | 94 | 50 | 8 | 23 | 8 | 0 | 22 | 16 | 11 | 82 | 0 | 150 | 0 | 0 | 181 | 0 | 0 | 0 | 97 | 0 | 187 | 0 | 353 | 70 | 0 | 106 | 88 | 113 | 0 | 0 |  | 6364 | 3420 | 9784 | 4202 | 784 | 2272 | 1539 | 232 | 213 | 382 | 160 | 0 | 0 | 0
23:00 | 70 | 106 | 0 | 0 | 350 | 87 | 76 | 346 | 354 |  | 0 | 350 | 270 | 0 | 0 | 0 | 206 | 0 | 180 | 0 | 0 | 0 | 32 | 0 | 0 | 0 | 46 | 17 | 0 | 0 | 22 | 25 | 12 | 33 | 14 | 16 | 0 | 125 | 90 | 100 | 0 | 16 | 204 | 0 | 100 | 0 |  | 0 | 0 | 51 | 0 | 0 | 0 | 22 | 42 | 135 | 0 | 0 | 0 | 305 | 182 | 55 | 90 | 33 | 53 | 0 | 43 | 0 | 0 | 8 | 21 | 11 | 33 | 20 | 158 | 177 | 91 | 20 | 0 | 58 | 58 | 50 | 50 | 130 | 151 | 63 | 76 | 46 | 48 | 0 | 30 | 10 | 300 | 24 | 8 | 0 | 0 | 0 | 0 | 7 | 0 | 0 | 0 | 50 | 105 | 0 | 0 | 108 | 35 | 0 | 0 | 33 | 0 | 113 |  | 783 | 0 | 410 | 0 | 66 | 0 | 0 | 0 | 36 | 60 | 40 | 133 | 35 | 48 | 0 | 0 | 60 | 50 | 31 | 94 | 50 | 8 | 23 | 8 | 0 | 22 | 16 | 11 | 82 | 0 | 150 | 0 | 0 | 190 | 0 | 0 | 0 | 97 | 0 | 191 | 0 | 327 | 70 | 0 | 113 | 88 | 113 | 0 | 0 |  | 6350 | 3405 | 9755 | 4222 | 783 | 2249 | 1519 | 232 | 215 | 377 | 158 | 0 | 0 | 0
24:00 | 70 | 104 | 0 | 0 | 350 | 90 | 75 | 355 | 354 |  | 0 | 350 | 271 | 0 | 0 | 0 | 206 | 0 | 178 | 0 | 0 | 0 | 0 | 0 | 0 | 0 | 46 | 0 | 0 | 0 | 22 | 25 | 12 | 33 | 14 | 0 | 0 | 125 | 90 | 100 | 0 | 0 | 204 | 0 | 100 | 0 |  | 0 | 0 | 34 | 0 | 0 | 0 | 22 | 42 | 135 | 0 | 0 | 0 | 305 | 182 | 55 | 90 | 33 | 54 | 0 | 43 | 0 | 0 | 8 | 21 | 11 | 33 | 20 | 148 | 176 | 91 | 20 | 0 | 59 | 58 | 50 | 50 | 130 | 151 | 63 | 76 | 46 | 48 | 0 | 30 | 10 | 300 | 24 | 8 | 0 | 0 | 0 | 0 | 7 | 0 | 0 | 0 | 50 | 105 | 0 | 0 | 109 | 0 | 0 | 0 | 33 | 0 | 113 |  | 783 | 0 | 410 | 0 | 66 | 0 | 0 | 0 | 36 | 60 | 40 | 130 | 35 | 48 | 0 | 0 | 60 | 0 | 0 | 94 | 50 | 8 | 0 | 8 | 0 | 22 | 16 | 11 | 82 | 0 | 150 | 0 | 0 | 194 | 0 | 0 | 0 | 97 | 0 | 199 | 0 | 328 | 70 | 0 | 55 | 88 | 113 | 0 | 0 |  | 6217 | 3253 | 9470 | 4236 | 783 | 2253 | 1379 | 232 | 215 | 224 | 148 | 0 | 0 | 0
KWH | 1554000 | 3237000 | 0 | 0 | 6399700 | 1024545 | 1232448 | 8530940 | 7317000 |  | 0 | 8282875 | 6468102 | 0 | 0 | 0 | 2026510 | 0 | 2767000 | 0 | 0 | 0 | 144480 | 0 | 31680 | 0 | 645936 | 89280 | 58346 | 0 | 407592 | 600000 | 204120 | 707200 | 254200 | 79488 | 0 | 2778965 | 2152000 | 2400000 | 0 | 181681 | 4775615 | 0 | 2844924 | 0 |  | 0 | 0 | 579417 | 0 | 0 | 54720 | 5209440 | 1111680 | 2352868 | 0 | 0 | 3400 | 6614000 | 4496000 | 468363 | 2125010 | 513720 | 696960 | 0 | 510892 | 0 | 0 | 47720 | 461484 | 226800 | 745000 | 465030 | 2927040 | 4020720 | 908160 | 379764 | 7050 | 1369000 | 1360960 | 541200 | 606384 | 3199844 | 3493000 | 1356056 | 956160 | 636120 | 1204710 | 0 | 460540 | 249480 | 7299500 | 343872 | 158016 | 0 | 0 | 0 | 0 | 280800 | 0 | 0 | 31185 | 301440 | 1221120 | 0 | 0 | 1924800 | 250248 | 0 | 20040 | 524400 | 0 | 2706460 |  | 17117090 | 0 | 8309088 | 0 | 500160 | 0 | 0 | 0 | 293280 | 398848 | 318000 | 3156000 | 649295 | 536352 | 0 | 0 | 1420000 | 297072 | 145363 | 836816 | 603570 | 75066 | 92863 | 117120 | 68286 | 445920 | 295596 | 197460 | 1937018 | 0 | 3665800 | 0 | 0 | 4684373 | 0 | 0 | 0 | 1694364 | 0 | 4625418 | 0 | 7498000 | 948000 | 0 | 697152 | 1627632 | 1414080 | 0 | 16813 |  | 132616200 | 64681895 | 197298095 | 95999990 | 17117090 | 45177166 | 22611513 | 5602818 | 4930965 | 2856425 | 2927040 | 75088 | 0
Fuel Cost | 1740480 | 3495960 | 0 | 0 | 4735778 | 993808.65 | 1799374.08 | 6142276.8 | 5560920 |  | 0 | 6626300 | 5821291.8 | 0 | 0 | 0 | 2512872.4 | 0 | 3458750 | 0 | 0 | 0 | 1431796.8 | 0 | 288288 | 0 | 6045960.96 | 856195.2 | 556620.84 | 0 | 305694 | 450000 | 0 | 0 | 0 | 761495.04 | 0 | 722530.9 | 559520 | 3672000 | 0 | 1745954.41 | 5014395.75 | 0 | 3613053.48 | 0 |  | 0 | 0 | 6078084.33 | 0 | 0 | 512179.2 | 4792684.8 | 3090470.4 | 2470511.4 | 0 | 0 | 2516 | 5555760 | 4136320 | 458995.74 | 2826263.3 | 421250.4 | 717868.8 | 0 | 730575.56 | 0 | 0 | 448568 | 470713.68 | 170100 | 1408050 | 348772.5 | 20196576 | 3296990.4 | 8636601.6 | 387359.28 | 115620 | 1861840 | 1850905.6 | 736032 | 757980 | 3967806.56 | 3213560 | 2020523.44 | 1682841.6 | 706093.2 | 1831159.2 | 0 | 538831.8 | 586278 | 5182645 | 257904 | 120092.16 | 0 | 0 | 0 | 0 | 2701296 | 0 | 0 | 359874.9 | 2809420.8 | 11454105.6 | 0 | 0 | 16880496 | 2229709.68 | 0 | 0 | 4834968 | 0 | 0 |  | 46216143 | 0 | 6481088.64 | 0 | 4821542.4 | 0 | 0 | 0 | 3402048 | 5224908.8 | 3145020 | 2524800 | 1006407.25 | 5760420.48 | 0 | 0 | 2669600 | 3309382.08 | 1780696.75 | 8284478.4 | 6259020.9 | 879022.86 | 1118999.15 | 1166515.2 | 672617.1 | 490512 | 487733.4 | 149477.22 | 12338804.66 | 0 | 14993122 | 0 | 0 | 4122248.24 | 0 | 0 | 0 | 2694038.76 | 0 | 4070367.84 | 0 | 5473540 | 8968080 | 0 | 6399855.36 | 14502201.12 | 13207507.2 | 0 | 0 |  | 202768512.04 | 192620198.81 | 395388710.85 | 92602118.53 | 46216143 | 44289052.8 | 131692336.65 | 27331926.66 | 1282050.9 | 31303011.41 | 20196576 | 475494.9 | 0
Yesterday Day Peak | 70 | 104 | 0 | 0 | 250 | 12 | 20 | 359 | 270 |  | 0 | 350 | 292 | 0 | 0 | 0 | 50 | 0 | 120 | 0 | 0 | 0 | 0 | 0 | 0 | 0 | 12 | 0 | 0 | 0 | 22 | 25 | 9 | 25 | 7 | 0 | 0 | 125 | 90 | 100 | 0 | 0 | 217 | 0 | 100 | 0 |  | 0 | 0 | 0 | 0 | 0 | 0 | 22 | 42 | 80 | 0 | 0 | 0 | 245 | 203 | 8 | 91 | 10 | 5 | 0 | 5 | 0 | 0 | 0 | 21 | 8 | 33 | 17 | 108 | 153 | 8 | 20 | 0.8 | 60 | 51 | 5 | 5 | 100 | 162 | 61 | 10 | 5 | 48 | 0 | 8 | 10 | 320 | 8 | 0 | 0 | 0 | 0 | 0 | 0 | 0 | 0 | 4 | 0 | 0 | 0 | 0 | 35 | 0 | 0 | 2.112 | 0 | 0 | 113 |  | 695 | 0 | 270 | 0 | 0 | 0 | 0 | 0 | 0 | 0 | 0 | 130 | 23 | 0 | 0 | 0 | 60 | 0 | 0 | 0 | 12 | 0 | 0 | 0 | 0 | 0 | 4 | 5 | 86 | 0 | 149 | 0 | 0 | 180 | 0 | 0 | 0 | 53 | 0 | 183 | 0 | 320 | 35 | 0 | 0 | 17 | 0 | 0 | 2.3 |  | 6940.212 | DayPeak
Yesterday Evening Peak | 70 | 104 | 0 | 0 | 350 | 90 | 75 | 355 | 355 | 0 | 0 | 350 | 262 | 0 | 0 | 0 | 208 | 0 | 185 | 0 | 0 | 0 | 32 | 0 | 16 | 0 | 47 | 17 | 18 | 0 | 22 | 25 | 12 | 33 | 7 | 16 | 0 | 123 | 90 | 100 | 0 | 16 | 204 | 0 | 100 | 0 | 0 | 0 | 0 | 51 | 0 | 0 | 0 | 22 | 42 | 135 | 0 | 0 | 0 | 305 | 182 | 55 | 90 | 33 | 53 | 0 | 43 | 0 | 0 | 8 | 21 | 11 | 33 | 20 | 156 | 171 | 71 | 20 | 0 | 60 | 58 | 50 | 47 | 163 | 150 | 62 | 76 | 46 | 47 | 0 | 30 | 10 | 300 | 24 | 8 | 0 | 0 | 0 | 0 | 16 | 0 | 0 | 0 | 50 | 105 | 0 | 0 | 115 | 35 | 0 | 0 | 32 | 0 | 113 |  | 789 | 0 | 410 | 0 | 66 | 0 | 0 | 0 | 36 | 65 | 40 | 135 | 35 | 48 | 0 | 0 | 60 | 50 | 32 | 94 | 50 | 8 | 23 | 8 | 30 | 22 | 16 | 11 | 82 | 0 | 150 | 0 | 0 | 193 | 0 | 0 | 0 | 97 | 0 | 199 | 0 | 315 | 70 | 0 | 72 | 88 | 113 | 0 | 0 |  | 9808 | EvPeak
Forecast for Evening | 70 | 105 | 0 | 0 | 350 | 90 | 75 | 350 | 300 | 0 | 0 | 350 | 280 | 100 | 100 | 55 | 200 | 0 | 150 | 0 | 100 | 101 | 149 | 100 | 72 | 0 | 47 | 54 | 55 | 55 | 22 | 25 | 32 | 33 | 33 | 42 | 0 | 125 | 90 | 100 | 0 | 25 | 215 | 0 | 150 | 0 | 0 | 0 | 0 | 80 | 100 | 96 | 50 | 22 | 42 | 120 | 0 | 0 | 0 | 360 | 220 | 68 | 90 | 33 | 52 | 0 | 43 | 0 | 50 | 52 | 22 | 11 | 33 | 20 | 180 | 204 | 95 | 22 | 0 | 60 | 69 | 51 | 44 | 163 | 260 | 63 | 75 | 44 | 120 | 17 | 43 | 10 | 320 | 24 | 11 | 200 | 300 | 300 | 100 | 200 | 100 | 149 | 0 | 100 | 200 | 150 | 0 | 115 | 100 | 100 | 0 | 260 |  | 113 |  | 844 | 32 | 410 | 0 | 115 | 200 | 0 | 0 | 42 | 75 | 40 | 135 | 35 | 110 | 30 | 0 | 60 | 50 | 30 | 100 | 50 | 50 | 47 | 52 | 35 | 22 | 15 | 11 | 85 | 0 | 204 | 0 | 17 | 215 | 0 | 0 | 0 | 95 | 100 | 215 | 0 | 400 | 105 | 200 | 113 | 100 | 114 | 0
Forecast for Day | 70 | 105 | 0 | 0 | 350 | 90 | 50 | 350 | 300 | 0 | 0 | 350 | 280 | 100 | 100 | 55 | 120 | 0 | 100 | 0 | 100 | 100 | 149 | 100 | 72 | 0 | 40 | 54 | 55 | 55 | 22 | 25 | 32 | 33 | 33 | 42 | 0 | 125 | 90 | 100 | 0 | 25 | 215 | 0 | 130 | 0 | 0 | 0 | 0 | 50 | 100 | 95 | 50 | 22 | 42 | 120 | 0 | 0 | 0 | 360 | 220 | 68 | 90 | 33 | 52 | 0 | 43 | 0 | 0 | 52 | 22 | 11 | 33 | 20 | 110 | 204 | 95 | 20 | 1.6 | 60 | 69 | 51 | 44 | 163 | 260 | 63 | 73 | 44 | 120 | 0 | 42 | 10 | 315 | 24 | 11 | 0 | 200 | 0 | 0 | 100 | 0 | 149 | 20 | 100 | 200 | 150 | 0 | 115 | 100 | 50 | 4.4 | 230 |  | 113 |  | 775 | 0 | 320 | 0 | 115 | 200 | 0 | 0 | 0 | 0 | 40 | 135 | 25 | 70 | 0 | 0 | 60 | 50 | 0 | 80 | 40 | 50 | 47 | 52 | 0 | 22 | 16 | 11 | 85 | 0 | 204 | 0 | 0 | 215 | 0 | 0 | 0 | 95 | 80 | 205 | 0 | 400 | 105 | 100 | 113 | 50 | 114 | 0 | 8
Generation at 08:00(Today) | 70 | 104 | 0 | 0 | 350 | 12 | 20 | 358 | 303 | 0 | 0 | 300 | 270 | 0 | 0 | 0 | 120 | 0 | 100 | 0 | 0 | 0 | 0 | 0 | 0 | 0 | 6 | 0 | 0 | 0 | 0 | 25 | 12 | 33 | 14 | 0 | 0 | 125 | 90 | 100 | 0 | 0 | 181 | 0 | 100 | 0 | 0 | 0 | 0 | 0 | 0 | 0 | 0 | 0 | 14 | 80 | 0 | 0 | 0 | 270 | 176 | 8 | 40 | 33 | 5 | 0 | 5 | 0 | 0 | 0 | 0 | 11 | 0 | 17 | 108 | 172 | 0 | 0 | 0.4 | 58 | 58 | 5 | 5 | 100 | 158 | 40 | 10 | 5 | 48 | 0 | 12 | 0 | 315 | 0 | 8 | 0 | 0 | 0 | 0 | 0 | 0 | 0 | 10 | 0 | 0 | 0 | 0 | 8 | 0 | 0 | 1.66 | 0 | 0 | 113 | 0 | 638 | 0 | 320 | 0 | 0 | 0 | 0 | 0 | 0 | 0 | 0 | 136 | 22 | 0 | 0 | 0 | 60 | 0 | 0 | 0 | 12 | 0 | 0 | 0 | 0 | 5 | 4 | 5 | 83 | 0 | 204 | 0 | 0 | 171 | 0 | 0 | 0 | 22 | 0 | 177 | 0 | 320 | 0 | 0 | 0 | 0 | 0 | 0 | 0.96 | 0
199
| Minimum Generation |  | 6673.194 | 9:00
| Highest Generation |  | 9808 | 21:00
| Day Peak Generation |  | 6940.212 | 12:00
| Evening Peak Generation |  | 9808 | 21:00
| HVDC Max Flow |  | 790 | 20:00
| HVDC EvPeak Flow |  | 789 | 21:00
| Load factor L.F |  | 83.82%

## P1
|  |  | POWER GRID COMPANY OF BANGLADESH LTD. |  |  |  | Revised
|  |  | NATIONAL LOAD DESPATCH CENTER |  |  |  |  | QF-LDC-08
|  |  | DAILY REPORT |  |  |  |  | Page -1
[6 empty] | Reporting Date : | 2019-08-17
Till now the maximum generation is : - |  |  | 12893 MW | 21:00 | Hrs on | 2019-05-29
The Summary of Yesterday's |  | 2019-08-16 | Generation & Demand |  | Today's Actual Min Gen. & Probable Gen. & Demand
Day Peak Generation : |  | 6940.212 | MW Hour : | 12:00 | Min. Gen. at | 8:00 | 6767.02 | MW
Evening Peak Generation : |  | 9808 | MW Hour : | 21:00 | Available Max Generation : |  | 14679 | MW
E.P. Demand (at gen end) : |  | 9808 | MW Hour : | 21:00 | Max Demand (Evening) : |  | 11000 | MW
Maximum Generation : |  | 9808 | MW Hour : | 21:00 | Reserve(Generation end) |  | 3679 | MW
Total Gen. (MKWH) : |  | 197.2981 | System Load Factor : | 83.82% | Load Shed : |  | 0 | MW
EXPORT / IMPORT THROUGH EAST-WEST INTERCONNECTOR
Export from East grid to West grid :- Maximum |  |  | -334 | MW at | 21:00 | Energy |  | MKWHR.
Import from West grid to East grid :- Maximum |  |  | - | MW at | - | Energy | - | MKWHR.
| Water Level of Kaptai Lake at 6:00 A M on |  | 2019-08-17
Actual : | 105.49 | Ft.(MSL) , | Rule curve : | 94.12 | Ft.( MSL )
Gas Consumed : | Total = | 1225.63 | MMCFD. | Oil Consumed (PDB) :
[6 empty] | HSD : |  | Liter
[6 empty] | FO : |  | Liter
Cost of the Consumed Fuel (PDB+Pvt) : |  | Gas : | 136891171.33
|  | Coal : | 27331926.66 | Oil : | 162995348.06 | Total : | 327218446.05
Load Shedding & Other Information
Area | Yesterday |  |  |  | Today
|  |  | Estimated Demand (S/S end) |  | Estimated Shedding (S/S end) |  | Rates of Shedding
| MW |  | MW |  |  | MW | (On Estimated Demand)
Dhaka | 0 | 0:00 | 3853.5757 |  |  | 0 | 0%
Chittagong Area | 0 | 0:00 | 1309.7448 |  |  | 0 | 0%
Khulna Area | 0 | 0:00 | 1173.366 |  |  | 0 | 0%
Rajshahi Area | 0 | 0:00 | 1060.1919 |  |  | 0 | 0%
) | 0 | 0:00 | 958.104 |  |  | 0 | 0%
Mymensingh Area | 0 | 0:00 | 773.1543 |  |  | 0 | 0%
Sylhet Area | 0 | 0:00 | 433.1902 |  |  | 0 | 0%
Barisal Area | 0 | 0:00 | 199.0897 |  |  | 0 | 0%
Rangpur Area | 0 | 0:00 | 596.2907 |  |  | 0 | 0%
Total | 0 |  | 10356.7074 |  |  | 0
Information of the Generating Units under shut down.
| Planned Shut- Down |  |  | Forced Shut- Down
|  |  |  | 1) Barapukuria ST: Unit- 2. | 7) Ghorasal Unit-5
|  |  |  | 2) Khulna ST 110 MW | 8) Ghorashal Unit-4
|  |  |  | 3) Sikalbaha ST 60 MW | 9) Sirajganj Unit-2
|  |  |  | 4) Siddhirganj ST | 10) Ashuganj North 360 MW.
5) Ashuganj #4,5
6) Baghabari 100 MW
Additional Information of Machines, lines, Interruption / Forced Load shed etc.
|  | Description |  |  | Comments on Power Interruption
a) Modunaghat-Hathazari 132 kV Ckt-2 was under shut down from 09:17 to 12:03 for C/M.
b) Modunaghat 132/33 kV T2 transformer was under shut down from 12:05 to 16:16 for C/M.
c) Naogaon 132/33 kV T3 transformer along with 33 kv bus section was under shut down from |  |  |  |  | About 20 MW power interruption occurred under Naogaon S/S
11:45 to 12:50 due to 33/.4 kV transformer fuse replacement. |  |  |  |  | area from 11:45 to 12:50.
d) Ashuganj(N) 260 MW was shut down at 00:15(16/08/2019) due to water leakage at OCW for
e) Shaympur(Old)-Shyampur(New) 132 kV Ckt-1 was under shut down from 08:42 to 09:40 for C/M.
f) Shaympur(Old)-Shyampur(New) 132 kV Ckt-2 was under shut down from 09:45 to 12:49 for C/M.
g) Nator 132/3 kV T1 transformer was under shut down from 10:18 to 11:30 due to red hot
maintenance at LT side DS.
h) Jamalpur 132/33 kV T1 transformer tripped at 11:38 due to switching-1 feeder fault at the same |  |  |  |  | About 76 MW power interruption occurred under Jamalpur S/S
time T2 transformer also tripped and was switched on at 11:48. |  |  |  |  | area from 11:38 to 11:48.
i) Tangail-Mymenshing RPCL 132 kV Ckt-1 tripped at 12:07 from both end showing Dist. Z1 and
was switched on at 12:14.
j) Chapai Nawabganj 132/33 kV T4 transformer tripped at 12:53 showing oil temperature high |  |  |  |  | About 05 MW power interruption occurred under Chapai Nawabganj
alarm and was switched on at 13:09. |  |  |  |  | S/S area from 12:53 to 13:09.
k) Bogura 132/33 kV T3 transformer was under shut down from 11:12 to 12:35 due to red hot
maintenance at 33 kV bus loop C-phase.
l) Baghabari-Shahjadpur 132 kV Ckt-1 tripped at 20:19 from both end showing Dist. PT fail at
Baghabari end and Dist. U/V relay at Shahjadpur end and was switched on at
m) Jamalpur T1 & T2 transformers tripped at 14:37 due to 33 kV feeder fault and was |  |  |  |  | About 40 MW power interruption occurred under Jamalpur S/S
switched on at 15:27. |  |  |  |  | area from 14:37 to 15:27.
n) Rajshahi-Amnura 132 kV Ckt tripped at 16:32 from both end showing Dist.
Z1, ABC at Rajshahi end and Dist. Z1, Z2 relays at Amnura end and was switched on at 16:48
o) Amnura-Chapai Nawabganj Ckt tripped at 16:32 from both end showing Dist.Z1, Z2 relays |  |  |  |  | About 53 MW power interruption occurred under Amnura & Chapai
at Amnura end and E/F relay at Chapai Nawabganj end and was switched on at 17:11. |  |  |  |  | S/S area from 16:32 to 17:11.
p) Rajshahi-Chapai Nawabganj132 kV Ckt tripped at 16:32 from both end showing Dir. E/F
at Rajshahi and was switched on at 16:51
q) Bheramara-Ishwardi 132 kV Ckt-4 tripped at 14:15 from both end showing Dist.Z1. 3-phase
at Bheramara end and OPDT trip at Ishwardi end and was switched on at 16:18.
r) After maintenance Bogura-Sirajganj 132 kV Ckt-1 & 2 were switched on at 21:30.
s) Bagerhat-Rupsha P/P 132 kV Ckt tripped at 03:53(17/08/2019) from both end showing Dist.Z1
R-phase at Bagerhat & Dist. At Rupsha P/P end and was switched on at 04:14(17/08/2019).
t) Khulna(S)-Satkhira 132 kV Ckt tripped at 05:11(17/08/2019) from both end showing Dist. Z2
R-phase at Khulna(S) end & Dist. Z1 at Satkhira end and was switched on at 05:42(17/08/2019).
u) Mymenshing 132/33 kV T3 transformer tripped at 06:14(17/08/2019) from both end showing
O/C relay due to 33 kV Goforgaon (PDB) feeder fault and was switched on at 06:27(17/08/2019).

## P2
EVENING PEAK GENERATION AND DAY LONG ENERGY DATA OF POWER STATIONS
| Date : | 2019-08-16 | [5 empty] | Page -2
Sl. |  |  |  |  | Present | Peak | Energy
No. | Name of the Power Stations |  | Producer | Installed Capacity | Capacity | Hour | Generated | Remarks
Generation
|  |  |  | Unit No. X Capacity | MW | MW | MW
1 | Ghorasal TPP (Unit-1&2) |  | PDB | 2*55 | 85 | 70 | 1554000
| Ghorasal Repowered CCPP Unit-3 |  | PDB | 1*210 | 170 | 104 | 3237000
| Ghorasal Repowered CCPP Unit-4 |  | PDB | 1*210 | 180 | 0 | 0 | Under maint.
| Ghorasal TPP Unit-5 |  | PDB | 1*210 | 190 | 0 | 0 | Under maint.
2 | Ghorasal 365 MW CCPP Unit-7 |  | PDB | 1*243+1*122 | 365 | 350 | 6399700
3 | Ghorashal 78.5 MW PP(MAX) |  | QRPP | 2*40 | 78 | 75 | 1232448
4 | Ghorashal 108MW PP (Regent) |  | IPP | 34*3.35 | 108 | 90 | 1024545 | Engine problem
5 | Haripur GTPP |  | SBU, PDB | 2*32 | 40 | 0 | 0 | Gas shortage
6 | Haripur 412 MW CCPP |  | EGCB | 1*273+1*139 | 412 | 355 | 8530940 | FGMO
7 | Haripur 360MW CCPP(HPL) |  | IPP | 1*235+1*125 | 360 | 355 | 7317000
8 | Meghnaghat 450 MW CCPP(MPL) |  | IPP | 2*150+1*150 | 450 | 350 | 8282875 | Machine problem
9 | Meghnaghat 100 MW(IEL) |  | QRPP | 12*8.9 | 100 | 0 | 0 | Reserve
10 | Meghnaghat CCPP(Summit) |  | IPP | 2*110+1*110 | 305 | 262 | 6468102 | FGMO
11 | Madanganj 102 PP(Summit) |  | QRPP | 6*17 | 100 | 0 | 0 | Reserve
12 | Madanganj-55 MW PP(Summit) |  | (IPP) | 3*17.08+1*11.3 | 55 | 0 | 0 | Reserve
13 | Keraniganj 100 MW PP (Powerpac) |  | QRPP | 8*13.45 | 100 | 0 | 0 | Reserve
14 | Narshingdi 22 MW PP (Doreen) |  | SIPP, REB | 8*2.90 | 22 | 22 | 407592
15 | 210 MW Siddhirgonj TPP |  | PDB | 1*210 | 115 | 0 | 0 | Under maint.
16 | Siddhirgonj 2*120 MW GTPP |  | EGCB | 2*105 | 210 | 185 | 2767000 | Frequency control
| Siddhirganj Desh |  | QRPP | 96*1.2 | 0 | 0 | 0 | Contract Expired
17 | Siddhirganj 100 PP(Dutch Bangla) |  | QRPP | 12*8.9 | 100 | 0 | 0 | Reserve
18 | Siddhirganj 335 MW CCPP |  | EGCB | 1*217 | 217 | 208 | 2026510 | Testing
| Pagla (DPA ) |  | QRPP | 100*0.5 | 0 | 0 | 0 | Contract Expired
19 | Gagnagar 102 MW PP (Digital Power) |  | IPP | 12*8.924 | 102 | 0 | 0 | Reserve
20 | Katpotti 52 MW PP (Sinha) |  | IPP | 7*7.9 | 51 | 47 | 645936
21 | Kamalaghat 54 MW PP(Banco Energy) |  | IPP | 3*18 | 54 | 17 | 89280 | Low demand
22 | Kodda 150MW PP |  | BPDB-RPCL | 9*17.06 | 149 | 32 | 144480 | Low demand
23 | Manikganj 55 MW PP (Northern) |  | IPP | 3*19.3 | 55 | 18 | 58346 | Low demand
24 | Nababganj 55 MW PP (Southern power ) |  | IPP | 3*19.3 | 55 | 0 | 0 | Reserve
25 | Bosila 108MW PP(CLC) |  | IPP | 12*8.775+1*3.5 | 108 | 16 | 31680 | Low demand
26 | Summit Power,(Madhabdi+Ashulia) |  | SIPP,REB | 3*3.67+4*8.73 | 80 | 37 | 804120 | Engine problem
27 | Maona 33 MW PP(Summit) |  | SIPP,REB | 4*8.73 | 33 | 33 | 707200
28 | Rupganj 33 MW PP(Summit) |  | SIPP,REB | 4*8.73 | 33 | 7 | 254200 | Engine problem
29 | Gazipur 52 MW PP |  | IPP | 6*8.9 | 52 | 16 | 79488 | Low demand
30 | Tongi 80 MW GTPP |  | PDB | 1* 105 | 105 | 0 | 0 | Gas shortage
31 | Kodda 300 MW PP Unit-2 (Summit) |  | IPP | 18*17.076 | 300 | 0 | 0 | Reserve
32 | Keranigonj 300 MW PP (APR) |  | IPP | 256*1.4 | 300 | 0 | 0 | Reserve
33 | Bramhangoan 100 MW PP (Aggreko) |  | IPP | 100 | 100 | 0 | 0 | Reserve
34 | Aurahati 100MW PP (Aggreko) |  | IPP | 0.85*23+0.95*91 | 100 | 0 | 0 | Reserve
35 | Kodda 149 MW PP Unit-1 (Summit) |  | IPP | 149 | 149 | 0 | 0 | Reserve
36 | Gazipur 100 MW PP |  | RPCL | 100 MW | 105 | 35 | 250248 | Low demand
| Dhaka area Total |  |  |  | 5693 | 2684 | 52312690
37 | Chattogram TPP-1 |  | PDB | 1*210 | 180 | 100 | 2400000 | Gas shortage
| Chattogram TPP-2 |  | PDB | 1*210 | 180 | 0 | 0 | Under maint.
38 | Raozan 25 MW PP |  | IPP | 3*8.9 | 25 | 16 | 181681 | Low demand
39 | Teknaf 20MW PP (Solartech) |  | Teknaf Solartech Energy Ltd. | 20 | 20 | 0 | 31185
40 | Patenga 50MW PP (Baraka) |  | IPP | 8*6.98 | 50 | 0 | 54720 | Reserve
41 | Kaptai Hydro: Unit-1,2,3,4, 5 |  | PDB | 2*40+3*50 | 230 | 213 | 4930965
42 | Sikalbaha 225MW |  | PDB | 1*150+1*175 | 225 | 204 | 4775615 | FGMO
43 | Sikalbaha Peaking GT |  | PDB | 1*150 | 150 | 100 | 2844924 | FGMO
44 | Sikalbaha 51 MW PP(Energis) |  | RPP | 4*12.5+2*11.9+1*3+1*1.5 | 51 | 0 | 0 | Contract Expired
45 | Sikalbaha 105 MW PP (Baraka Sikalbaha) |  | IPP | 105 MW | 105 | 0 | 0 | Reserve
46 | Hathazari 100 MW peaking PP |  | PDB | 11*8.9 | 98 | 0 | 0 | Reserve
47 | Dohazari -Kalaish 100 MW Peaking |  | PDB | 6*17 | 102 | 51 | 579417 | Low demand
48 | Juldah 100 MW Unit-1 (Acorn) |  | QRPP | 8*13.45 | 100 | 0 | 0 | Reserve
49 | Juldah 100 MW PP Unit-3 (Acorn) |  | IPP | 0 | 100 | 50 | 301440 | Low demand
50 | Barabkunda 22 MW PP (Regent) |  | SIPP, PDB | 8*2.90 | 22 | 22 | 5209440
* | Malancha, Ctg. EPZ (United) |  |  | 5*8.73+3*9.34 | 0 | 42 | 1111680
51 | Chattogram 108 MW PP (ECPV) |  | IPP | 16*7 | 108 | 0 | 0 | Reserve
52 | Kaptai 7 MW Solar PP |  | PDB | 7.4 MW | 7 | 0 | 20040
53 | Anwara 300 MW PP (United) |  | IPP | 300 MW | 300 | 32 | 524400 | Low demand
| Jodiac Power |  | IPP | 54.36 | 0 | 0 | 0 | on test
| Karnaphuli Power Lid. |  | IPP | 110 | 0 | 113 | 2706460 | on test
| Chattogram area Total |  |  |  | 2053 | 943 | 25671967
54 | Ashuganj TPP Unit- 3 |  | APSCL | 1*150 | 135 | 135 | 2352868
| Ashuganj TPP Unit- 4 |  | APSCL | 1*150 | 129 | 0 | 0 | Gas shortage
| Ashuganj TPP Unit- 5 |  | APSCL | 1*150 | 134 | 0 | 0 | Gas shortage
55 | Ashuganj 225 MW CCPP |  | APSCL | 1*142+1*75 | 221 | 182 | 4496000 | FGMO
56 | Ashuganj 450 MW CCPP(North) |  | APSCL | 1*360 | 360 | 0 | 3400 | Under maint.
57 | Ashuganj 450 MW CCPP(South) |  | APSCL | 1*360 | 360 | 305 | 6614000 | FGMO
58 | Ashuganj 50 MW PP |  | APSCL | 14*3.968 | 45 | 33 | 513720 | Gas shortage
59 | Ashuganj 55 MW PP (Precision) |  | RPP | 15*4 | 55 | 53 | 696960
60 | Ashuganj 53MW PP (United) |  | QRPP | 14*4 | 53 | 0 | 0 | Contract Expired
61 | Ashuganj 195MW PP (APSCL-United) |  | IPP | 20*9.73+1*16 | 195 | 55 | 468363 | Gas shortage
62 | Ashuganj 51 MW PP (Midland) |  | IPP | 6*9.34 | 51 | 43 | 510892 | Engine problem
63 | Ashuganj 150MW PP (Midland) |  | IPP | 23*7.015 | 150 | 0 | 0 | Reserve
64 | B.Baria (Aggreko) 85MW |  | QRPP | 86*1.10 | 85 | 0 | 0 | Contract Expired
65 | Titas 50 MW Peaking PP |  | PDB | 6*8.92 | 52 | 0 | 0 | Reserve
66 | Chandpur 150 MW CCPP |  | PDB | 1*106+1*57 | 163 | 90 | 2125010
67 | Chandpur 200MW (Desh energy) |  | IPP | 0 | 200 | 105 | 1221120 | Low demand
68 | Feni 22MW PP (Doreen) |  | SIPP, PDB | 8*2.90 | 22 | 21 | 461484
69 | Feni 11 MW PP (Doreen) |  | SIPP, REB | 4*2.90 | 11 | 11 | 226800
** | Impoprt (Tripura) |  | Imported power | 0 | 160 | 156 | 2927040
70 | Jangalia 33MW PP (Summit) |  | SIPP, PDB | 4*8.73 | 33 | 33 | 745000
71 | Jangalia 52 MW PP (Lakdanavi) |  | IPP | 6*8.92 | 52 | 8 | 47720 | Low demand
72 | Cumilla 25 MW PP (Summit) |  | SIPP, PDB | 3*3.67+2*6.97 | 25 | 20 | 465030 | Engine problem
73 | Daudkandi 200 MW PP (B.Trac) |  | IPP | 154*1.4 | 200 | 0 | 0 | Reserve
| Cumilla Area Total |  |  |  | 2891 | 1250 | 23875407
74 | RPCL 210MW CCPP |  | IPP | 4*35+1*70 | 202 | 171 | 4020720
75 | Tangail 22 MW PP (Doreen) |  | SIPP, PDB | 8*2.90 | 22 | 20 | 379764
76 | Jamalpur 95 MW PP(Powerpac) |  | IPP | 12*8.924 | 95 | 71 | 908160 | Low demand
77 | Sarishabari 3 MW Solar Plant |  | IPP | 1*3 | 3 | 0 | 7050
78 | Mymensingh 200 MW PP (United) |  | IPP | 200 | 200 | 16 | 280800 | Low demand
79 | Jamalpur 115 MW PP (United) |  | IPP | 115 MW | 115 | 115 | 1924800
| Mymensingh Area Total |  |  |  | 637 | 393 | 7521294
80 | Fenchugonj CCPP Phase-1 |  | PDB | 2*32+1*33 | 70 | 60 | 1369000
81 | Fenchugonj CCPP Phase-2 |  | PDB | 2*35+1*35 | 90 | 58 | 1360960
82 | Kushiara 163 MW CCPP (KP) |  | IPP | 1*109+1*54 | 163 | 163 | 3199844
83 | Shajibazar 330 MW CCPP |  | PDB | 3*110 | 330 | 150 | 3493000 | GT-2 under maint.
84 | Fenchugonj 51 MW PP (Barakatullah) |  | RPP | 19*2.90 | 51 | 50 | 541200
85 | Fenchuganj 44MW (Energyprima) |  | RPP | 12*3.3+5*2 | 44 | 47 | 606384
86 | Hobiganj 11MW PP Cofidence-E |  | SIPP, REB | 4*2.90 | 11 | 8 | 158016
87 | Shahjibazar GTPP Unit- 8 & 9 |  | PDB | 2*35 | 66 | 62 | 1356056 | FGMO
88 | Shahjibazar 86MW PP (Shahjibazar) |  | RPP | 32*2.90 | 86 | 76 | 956160 | Engine problem
89 | Shahjibazar 50MW PP (EPL) |  | RPP | 27*2.0 | 50 | 46 | 636120
90 | Sylhet 150 MW CCPP |  | PDB | 1*142 | 142 | 47 | 1204710 | Gas shortage
91 | Sylhet 20 MW GTPP |  | PDB | 1*20 | 20 | 0 | 0
92 | Sylhet 50MW PP (EPL) |  | RPP | 27*2 | 50 | 30 | 460540 | Gas shortage
93 | Shahjahanulla 25 MW PP |  | SIPP, REB | 3*9.34 | 25 | 24 | 343872
94 | Bibiana-II 341 MW CCPP (Summit) |  | IPP | 1*222+1*119 | 341 | 300 | 7299500 | FGMO
95 | Bibiyana-III 400 MW CCPP |  | PDB | 285 MW | 285 | 0 | 0 | Under shut down
96 | Sylhet 10MW PP (Desh) |  | RPP | 6*1.95 | 10 | 10 | 249480
| Sylhet Area Total |  |  |  | 1834 | 1131 | 23234842
97 | Bheramara GTPP Unit-1,2 & 3 |  | PDB | 3*20 | 46 | 0 | 0 | Reserve
** | Bheramara (HVDC ) |  | Imported power | 2*500 | 1000 | 789 | 17117090
| Khulna 115 MW PP (KPCL-1 & 3) |  | IPP | 19*6.5 | 0 | 0 | 0 | Contract Expired
98 | Khulna 115 PP MW (KPCL-2) |  | QRPP | 7*17 | 115 | 66 | 500160 | Low demand
99 | Faridpur 50 MW Peaking PP |  | PDB | 8*6.89 | 54 | 36 | 293280
100 | Khulna 225 MW CCPP |  | NWPGCL | 1*150+1*75 | 230 | 0 | 0 | Reserve
101 | Gopalganj 100 MW Peaking PP |  | PDB | 16*6.98 | 109 | 65 | 398848
102 | Bheramara 360 MW CCPP |  | NWPGCL | 1*278+1*132 | 410 | 410 | 8309088
103 | Noapara 40 MW PP (Khanjahan Ali) |  | QRPP | 5*8.5 | 40 | 40 | 318000
| Khulna (Aggreeco) 55MW |  | QRPP | 71*0.85 | 0 | 0 | 0 | Contract Expired
104 | Noapara 100 MW PP (Bangla Trac) |  | IPP | 70*1.4 | 100 | 0 | 0 | Reserve
105 | Rupsha 105 MW PP (Orion rupsha) |  | IPP | 6*18.445 | 105 | 70 | 948000
106 | Madhumati 100 MW PP |  | IPP | 100 MW | 105 | 88 | 1627632
| Khulna Area Total |  |  |  | 2314 | 1564 | 29512098
107 | Barisal 110 MW PP (Summit ) |  | IPP | 7*17.076 | 110 | 48 | 536352 | Low demand
108 | Barisal GT PP Unit-1& 2 |  | PDB | 2*20 | 30 | 0 | 0 | Reserve
109 | Bhola 33 MW PP (Venture) |  | RPP | 1*34.50 | 33 | 35 | 649295
110 | Bhola 225 MW CCPP |  | PDB | 2*63+1*68 | 194 | 135 | 3156000 | ST under maint.
111 | Bhola 95 MW PP (Aggreko) |  | QRPP | 96*1.10 | 95 | 97 | 1694364
| Barisal Area Total |  |  |  | 462 | 315 | 6036011
112 | Baghabari 71 MW GTPP |  | PDB | 1*71 | 71 | 60 | 1420000
| Baghabari 100 MW GTPP |  | PDB | 1*100 | 100 | 0 | 0 | Under maint.
113 | Baghabari 50 MW Peaking PP |  | PDB | 6*8.9 | 52 | 50 | 297072
114 | Bera 70 MW Peaking PP |  | PDB | 9*8.29 | 71 | 32 | 145363
115 | Amnura 50 MW PP(Sinha) |  | QRPP | 7*7.79 | 50 | 50 | 603570
116 | Katakhali 50 MW PP (Northern) |  | QRPP | 6*8.9 | 50 | 8 | 75066 | Low demand
117 | Katakhali 50 MW Peaking PP |  | PDB | 6*8.7 | 50 | 23 | 92863 | Low demand
118 | Sirajgonj Unit-1 225MW |  | NWPGCL | 1*150+1*75 | 210 | 193 | 4684373 | FGMO
119 | Sirajgonj Unit-2 225MW |  | NWPGCL | 1*150+1*75 | 220 | 0 | 0 | Gas shortage
120 | Sirajgonj Unit-3 225MW |  | NWPGCL | 1*141 | 220 | 199 | 4625418 | FGMO
121 | Sirajgonj 400 MW CCPP Unit-4 |  | SNWPGCL | 1*282+1*132 | 414 | 315 | 7498000 | FGMO
122 | Santahar 50 MW Peaking PP |  | PDB | 6*8.7 | 50 | 30 | 68286
123 | Bogra 22 MW PP (GBB) |  | RPP | 6*4 | 22 | 22 | 445920
124 | Bogura 20 MW PP (Energyprima) |  | RPP | 5*3.3+5*2 | 10 | 16 | 295596 | Engine problem
125 | Ullapara 11 MW PP (Summit) |  | SIPP, REB | 4*2.90 | 11 | 11 | 197460
126 | Natore 52 MW PP (Rajlanka) |  | IPP | 6*8.92 | 52 | 8 | 117120 | Low demand
127 | Chapainawabganj 100 MW Peaking PP |  | PDB | 12*8.924 | 104 | 94 | 836816 | Engine problem
128 | Baghabari 200 MW PP (Paramount) |  | IPP | 200 MW | 200 | 0 | 0 | Reserve
129 | Bagura 113 MW PP (Confidence) |  | IPP | 113 MW | 113 | 72 | 697152
| Rajshahi Area Total |  |  |  | 2070 | 1183 | 22100075
130 | Barapukuria TPP Unit-1 |  | PDB | 1*125 | 85 | 82 | 1937018
| Barapukuria TPP Unit-2 |  | PDB | 1*125 | 85 | 0 | 0 | Under maint.
131 | Barapukuria 275 MW TPP Unit-3 |  | PDB | 1*275 | 274 | 150 | 3665800
132 | Rangpur 20 MW GTPP |  | PDB | 1*20 | 20 | 0 | 0 | Under maint.
133 | Saidpur 20 MW GTPP |  | PDB | 1*20 | 20 | 0 | 0 | Under maint.
| Rangpur 113 MW PP (Confidence) |  | IPP | 113 MW | 0 | 113 | 1414080 | On test
| Sympa Solar Power 8MW |  | IPP | 8 MW | 8 | 0 | 16813
| Rangpur Area Total |  |  |  | 492 | 345 | 7033711
| Total |  |  |  | 18446 | 9808 | 197298095
| Eastern Grid Total |  |  |  | 13108 | 6401 | 132616200
| Western Grid Total |  |  |  | 5338 | 3407 | 64681895
| National Grid Total |  |  |  | 18446 | 9808 | 197298095
*Data collected from respective power station over telephone.
Executive Engineer
Network Operation Division
Page- 3

## P3
MAXIMUM LOAD SERVED BY DIFFERENT GRID SUB-STATIONS
Date: | 2019-08-16
(a) ENTIRE EASTERN GRID : |  | 5874 | MW | (b) ENTIRE WESTERN GRID : |  | 3348 | MW
i) Dhaka area |  | 2657 | MW | i) Khulna area |  | 1294 | MW
ii) Chittagong area |  | 920 | MW | ii) Rajshahi area |  | 1049 | MW
iii) Comilla area |  | 1024 | MW | iii) Barisal area |  | 319 | MW
iv) Mymensingh area |  | 828 | MW | iv) Rangpur area |  | 686 | MW
v) Sylhet area |  | 445 | MW
| SYSTEM TOTAL DEMAND ( a + b ) = |  | 9222 | MW
MAXIMUM LOAD SERVED BY DIFFERENT SUB-STATIONS
Sub-station | Load (MW) | Hour | Sub-station | Load (MW) | Hour | Sub-station | Load (MW) | Hour
Siddhirganj | 70 | 2200 | Sherpur | 92 | 100 | Jhenida | 98 | 2100
Munsiganj | 110 | 2200 | Srimongal | 33 | 1930 | Bottail | 102 | 2000
Sonargaon | 49 | 2100 | Shahjibazar | 106 | 2100 | G.K Project | 52 | 1930
Shyampur | 104 | 2300 | Fenchuganj | 38 | 1900 | Faridpur | 170 | 2000
Bhulta | 89 | 2200 | Kulawara | 42 | 2100 | Madaripur | 119 | 2200
Madanganj | 37 | 1900 | Sylhet | 118 | 1930 | Sariatpur | 44 | 2100
Shitalakhya | 52 | 100 | Chatak | 29 | 2000 | Gopalganj | 92 | 1930
Rahim steel | 0 | 0 | Sunamganj | 36 | 2000 | Bagerhat | 80 | 2100
Matuail | 52 | 2300 | Biani Bazar | 48 | 1930 | Mongla | 20 | 2300
Ghorasal | 54 | 1930 | Comilla (S) | 160 | 2200 | Satkhira | 84 | 2100
Narsingdi | 113 | 2100 | Comilla(N) | 113 | 2100 | Gallamari | 40 | 2100
Haripur (SBU) | 43 | 2200 | Chandpur | 106 | 2300 | Magura | 52 | 2000
Ullon | 65 | 1900 | Feni | 113 | 2200 | Norail | 24 | 2000
Hasnabad | 156 | 2100 | Chowmuhani | 162 | 2200 | Chuadanga | 85 | 1900
Magbazar | 78 | 2100 | Ashuganj | 50 | 2100 | Barisal(N) | 45 | 2200
Maniknagar | 78 | 2000 | Daudkandi | 120 | 2000 | Barisal (S) | 86 | 100
Bangabhaban | 10 | 1200 | B.Baria | 132 | 1900 | Patuakhali | 111 | 2200
Narinda | 50 | 2000 | Ramganj | 90 | 2100 | Bhandaria | 54 | 2000
Dhanmondi | 76 | 2000 | Madunaghat | 47 | 1900 | Borhan Uddin | 35 | 2000
Lalbag | 27 | 2200 | Hathazari | 80 | 1900 | Ishurdi | 53 | 2100
Madartek | 49 | 2200 | Khulshi | 148 | 2100 | Ruppur Paromanobik | 1 | 100
Mirpur | 77 | 1900 | Halishahar | 96 | 2000 | Natore | 115 | 2100
Kalyanpur | 87 | 1900 | Baraulia | 98 | 1600 | Bogra | 213 | 2100
Gulshan | 92 | 1930 | Sikalbaha | 21 | 2000 | Noagaon | 103 | 2100
Uttara | 60 | 1930 | Dohazari | 90 | 2100 | Rajshahi | 135 | 2100
Uttara New | 9 | 1900 | Cox'sbazar | 90 | 2100 | C.Nawabganj | 64 | 2000
Kamrangirchar | 41 | 1930 | Chandraghona | 30 | 1930 | Amnura | 38 | 2100
Savar | 82 | 2000 | Kaptai | 4 | 1900 | Pabna | 96 | 100
Bhasantec | 118 | 1900 | A. Khaer Stl. | 0 | 0 | Shahjadpur | 82 | 2000
Agargaon | 42 | 1900 | Bakulia | 75 | 2000 | Serajganj | 88 | 2100
Satmosjid | 82 | 2200 | Julda | 12 | 1800 | Niyamatpur | 62 | 2000
Tongi | 77 | 1930 | TK chemical | 13 | 1800 | Joypurhat | 48 | 2000
Kabirpur | 93 | 2100 | Modern Steel | 0 | 0 | Mohastangor | 15 | 1930
Basundhara | 96 | 2100 | Shahmirpur | 22 | 1930 | Rangpur | 134 | 2000
Manikganj | 74 | 1900 | Khagrachhari | 18 | 2100 | Lalmonirhat | 65 | 2100
Joydevpur | 133 | 2100 | Matarbari | 26 | 100 | Saidpur | 90 | 2100
New Tongi | 50 | 2100 | Baroiar Hat | 34 | 1900 | Purbasadipur | 91 | 2100
Korda | 122 | 2000 | Rangamati | 12 | 1900 | Thakurgaon | 75 | 2100
Dhamrai | 46 | 1900 | Abul Khair 230 | 121 | 200 | Palashbari | 117 | 2100
Valuka | 50 | 2000 | BSRM | 56 | 1930 | Barapukuria | 47 | 2100
Tangail | 163 | 1900 | Goalpara | 20 | 1930 | Panchagar | 41 | 1930
Mymensing | 214 | 2200 | Central s/s | 81 | 2100 | Joldhaka | 26 | 1930
Kishorganj | 120 | 100 | Noapara | 60 | 1930 | Kurigram | 37 | 200
Netrokona | 103 | 2100 | Jessore | 88 | 2000
Jamalpur | 126 | 100 | Benapol | 36 | 2100
Sub Divisional Engineer |  |  | Executive Engineer |  | Superintendent Engineer
Network Operation Division |  |  | Network Operation Division |  | Load Despatch Circle
(1) Honbl. State Minister |  |  | (8) Executive Director (O & M) PGCB. |  | (18) C.E. Transmission (1 & 2) PGCB.
Ministry of Power,Energy & Mineral |  |  | (9) Member,Generation,PDB. |  | (19) S.E. System Protection,PGCB.
Resources, GOB. |  |  | (10) Member,Distribution,PDB. |  | (20) Director,Public Relation,PDB.
(2) Secy (Power Divn.)Ministry of |  |  | (11) Member,Transmission & |  | (21) Director Program, PDB.
Power,Energy & Mineral Resources. |  |  | System Operation,PDB. |  | (22) S.E. Consumer Affairs,PDB.

## Voltage
MAXIMUM & MINIMUM VOLTAGES OF DIFFERENT GRID SUB-STATIONS:
Date: | 2019-08-16
Sub-Station | Max Voltage | Hour | Min | Hour | Sub-Station | Maxm | Hour | Min
|  |  | Voltage |  |  | Voltage |  | Voltage
400 KV | KV |  | KV |  |  | KV |  | 126
Bibiyana | 395 | 6:00 | 385 | 22:00 | Kaliakoir | 376 | 8:00 | 369
Bheramara | 404 | 5:00 | 394 | 20:00 | Bhulta | 392 | 8:00 | 89
Ashuganj(N) | 392 | 6:00 | 380 | 24:00
230 KV | KV |  | KV |  | 230 KV | KV |  | 5:00
Ghorasal | 230 | 1:00 | 230 | 1:00 | Hathazari | 220 | 8:00 | 218
Ishurdi | 235 | 6:00 | 224 | 20:00 | Megnaghat | 230 | 5:00 | 226
Ashuganj | 238 | 6:00 | 233 | 24:00 | Fenchuganj | 238 | 9:00 | 232
Serajganj | 230 | 6:00 | 225 | 1:00 | Siddhirganj | 227 | 4:00 | 225
Baghabari | 235 | 7:00 | 230 | 1:00 | Maniknagar | 226 | 7:00 | 224
Barapukuria | 232 | 7:00 | 224 | 21:00 | Old Airport | 226 | 9:00 | 216
Bogra | 225 | 18:30 | 214 | 21:00 | Barisal | 228 | 19:00 | 211
Khulna South | 227 | 9:00 | 210 | 15:00 | AKSML | 218 | 16:00 | 215
Rampura | 224 | 4:00 | 221 | 1:00 | BSRM | 221 | 6:00 | 218
Haripur | 225 | 7:00 | 222 | 1:00 | Bibiyana | 235 | 8:00 | 230
Hasnabad | 226 | 7:00 | 224 | 18:00 | Bhulta | 228 | 8:00 | 224
Aminbazar | 227 | 8:00 | 223 | 21:00 | Ashuganj (S) | 235 | 6:00 | 231
Tongi | 226 | 10:00 | 222 | 21:00 | Kaliakoir | 228 | 7:00 | 224
Comilla (N) | 232 | 10:00 | 228 | 5:00
132 kV | KV |  | KV |  | 132 kV | KV |  | KV
Siddhirganj | 135 | 400 | 134 | 100 | Khulshi | 130 | 700 | 128
Munsiganj | 134 | 300 | 132 | 100 | Halishahar | 133 | 600 | 129
Megnaghat | 133 | 100 | 132 | 1100 | Baraulia | 132 | 700 | 129
Shyampur | 134 | 100 | 131 | 2200 | Sikalbaha | 132 | 300 | 130
Bhulta | 130 | 300 | 129 | 100 | Dohazari | 132 | 600 | 127
Madanganj | 133 | 400 | 130 | 1100 | Cox'sbazar | 126 | 1000 | 116
Shitalakhya | 136 | 700 | 132 | 2200 | Chandraghona | 133 | 800 | 131
Rahim steal | 135 | 200 | 134 | 100 | Kaptai | 133 | 100 | 132
Matuail | 134 | 100 | 132 | 2400 | A. Khaer Stl. | 130 | 500 | 128
Ghorasal | 136 | 100 | 135 | 2200 | Bakulia | 131 | 700 | 128
Narsinghdi | 133 | 400 | 126 | 1930 | Julda | 130 | 100 | 128
Haripur (SBU) | 136 | 700 | 134 | 100 | TK Chemical | 131 | 1700 | 129
Ullon | 135 | 600 | 133 | 1200 | Modern Steel | 132 | 400 | 128
Hasnabad | 135 | 600 | 132 | 1400 | Shahmirpur | 131 | 900 | 128
Magbazar | 137 | 800 | 133 | 1300 | Khagrachhari | 132 | 700 | 129
Maniknagar | 139 | 600 | 138 | 1200 | Matarbari | 130 | 600 | 119
Bangabhaban | 139 | 600 | 138 | 1200 | Baroiar Hat | 128 | 900 | 122
Narinda | 139 | 600 | 138 | 1200 | Rangamati | 131 | 1800 | 130
Dhanmondi | 135 | 600 | 133 | 1200 | Goalpara | 136 | 100 | 128
Lalbag | 136 | 600 | 133 | 1300 | Central s/s | 135 | 100 | 126
Madartek | 136 | 600 | 133 | 1200 | Noapara | 130 | 800 | 122
Mirpur | 137 | 300 | 133 | 1200 | Jessore | 124 | 700 | 117
Kalyanpur | 138 | 300 | 136 | 1200 | Benapol | 129 | 900 | 118
Gulshan | 135 | 300 | 132 | 1200 | Jhenida | 127 | 800 | 114
Uttara | 136 | 700 | 132 | 1200 | Bottail | 134 | 800 | 125
Uttara New | 133 | 700 | 130 | 1300 | G.K Project | 141 | 1600 | 135
Kamrangirchar | 134 | 300 | 132 | 1300 | Faridpur | 130 | 800 | 119
Savar | 136 | 500 | 132 | 1200 | Madaripur | 133 | 600 | 122
Bhasantec | 133 | 300 | 130 | 1900 | Sariatpur | 127 | 800 | 118
Agargaon | 135 | 600 | 131 | 1300 | Gopalganj | 137 | 800 | 129
Satmosjid | 135 | 700 | 130 | 2200 | Bagerhat | 133 | 1600 | 124
Tongi | 136 | 800 | 134 | 2100 | Mongla | 132 | 100 | 123
Kabirpur | 137 | 800 | 132 | 2100 | Satkhira | 134 | 100 | 125
Basundhara | 132 | 800 | 130 | 1830 | Gallamari | 136 | 100 | 128
Manikganj | 136 | 300 | 132 | 1400 | Magura | 127 | 1000 | 112
Joydevpur | 137 | 1300 | 135 | 100 | Norail | 126 | 1000 | 110
New Tongi | 135 | 800 | 132 | 1900 | Chuadanga | 124 | 1700 | 106
Kodda | 131 | 100 | 126 | 1600 | Barisal(N) | 137 | 1600 | 126
Dhamrai | 137 | 800 | 132 | 2100 | Barisal (S) | 137 | 1600 | 126
Valuka | 130 | 1830 | 120 | 2100 | Patuakhali | 135 | 1600 | 121
Tangail | 134 | 700 | 127 | 2100 | Bhandaria | 135 | 1600 | 121
Mymensing | 129 | 1830 | 122 | 2000 | Ishurdi | 139 | 600 | 132
Kishorganj | 130 | 1500 | 124 | 2100 | Ruppur Paromanobik | 140 | 1600 | 133
Netrokona | 128 | 1200 | 119 | 2000 | Natore | 134 | 1600 | 126
Jamalpur | 134 | 1830 | 122 | 400 | Bogra | 135 | 400 | 126
Sherpur | 134 | 1830 | 117 | 300 | Noagaon | 131 | 700 | 121
Srimongal | 135 | 700 | 134 | 100 | Rajshahi | 132 | 1600 | 123
Shahjibazar | 134 | 1700 | 131 | 2100 | C.Nawabganj | 131 | 1600 | 121
Fenchuganj | 135 | 700 | 133 | 100 | Amnura | 130 | 1700 | 122
Khulawara | 134 | 700 | 132 | 100 | Pabna | 138 | 1600 | 131
Sylhet | 134 | 800 | 131 | 2200 | Shahjadpur | 140 | 700 | 136
Chatak | 134 | 700 | 130 | 2100 | Serajganj | 135 | 700 | 129
Sunamganj | 133 | 800 | 128 | 2000 | Niyamatpur | 131 | 1000 | 116
Biani Bazar | 134 | 1000 | 129 | 100 | Joypurhat | 132 | 900 | 120
Comilla(s) | 126 | 600 | 122 | 1400 | Mohastangor | 134 | 700 | 125
Comilla(n) | 135 | 700 | 133 | 1600 | Rangpur | 130 | 700 | 118
Chandpur | 130 | 1200 | 125 | 1500 | Lalmonirhat | 128 | 600 | 112
Feni | 128 | 1000 | 120 | 2300 | Saidpur | 131 | 700 | 115
Chowmuhani | 122 | 1300 | 116 | 2300 | Purbasadipur | 130 | 500 | 115
Ashuganj | 136 | 1200 | 134 | 2100 | Thakurgaon | 126 | 700 | 109
Daudkandi | 132 | 700 | 126 | 2100 | Palashbari | 131 | 600 | 120
B.Baria | 132 | 1700 | 128 | 2200 | Barapukuria | 134 | 600 | 124

## L-Curve
Date | 2019-08-16
.
TIME | E-W INT.(Export) | EAST GRID | WEST GRID | TOTAL |  |  | DAILY LOAD CURVE
0:00 | 240 | 6217 | 3253 | 9470 |  |  |  | QF-LDC-12
0:30 | 220 | 6020 | 3151 | 9171 | Date: | 2019-08-16
1:00 | 200 | 5823 | 3049 | 8872
1:30 | 210 | 5768.5 | 2969 | 8737.5
2:00 | 220 | 5714 | 2889 | 8603
2:30 | 220 | 5659.5 | 2832.5 | 8492 | [5 empty] | Gen. at Eve. Peak | 9808 | 9808 MW (21:00 )
3:00 | 220 | 5605 | 2776 | 8381 | [6 empty] | 21:00
3:30 | 225 | 5498.5 | 2701.5 | 8200 | [5 empty] | Gen. at Day Peak | 6940.212 | 6940.212 MW (12:00 )
4:00 | 230 | 5392 | 2627 | 8019 | [6 empty] | 12:00
4:30 | 217 | 5319 | 2667 | 7986 | [5 empty] | Highest Generation | 9808
5:00 | 204 | 5246 | 2707 | 7953 | [6 empty] | 21:00
5:30 | 205 | 5146.55 | 2605 | 7751.55
6:00 | 206 | 5047.1 | 2503 | 7550.1
6:30 | 218 | 4916.715 | 2335.55 | 7252.265
7:00 | 230 | 4786.33 | 2168.1 | 6954.43
7:30 | 120 | 4716.115 | 2139.61 | 6855.725
8:00 | 10 | 4645.9 | 2111.12 | 6757.02
8:30 | 75 | 4621.347 | 2093.76 | 6715.107
9:00 | 140 | 4596.794 | 2076.4 | 6673.194
9:30 | 105 | 4586.792 | 2112.82 | 6699.612
10:00 | 70 | 4576.79 | 2149.24 | 6726.03
10:30 | 42 | 4550.382 | 2168.48 | 6718.862
11:00 | 14 | 4523.974 | 2187.72 | 6711.694
11:30 | 44 | 4619.943 | 2206.01 | 6825.953
12:00 | 74 | 4715.912 | 2224.3 | 6940.212
12:30 | 107 | 4897.9265 | 2291.35 | 7189.2765
13:00 | 140 | 5079.941 | 2358.4 | 7438.341
13:30 | 145 | 5017.3705 | 2402.1 | 7419.4705
14:00 | 150 | 4954.8 | 2445.8 | 7400.6
14:30 | 150 | 4922.765 | 2427.2 | 7349.965
15:00 | 150 | 4890.73 | 2408.6 | 7299.33
15:30 | 150 | 4780.96 | 2424.45 | 7205.41
16:00 | 150 | 4671.19 | 2440.3 | 7111.49
16:30 | 130 | 4616.495 | 2317.75 | 6934.245
17:00 | 110 | 4561.8 | 2195.2 | 6757
17:30 | 98 | 4536.005 | 2233.4 | 6769.405
18:00 | 86 | 4510.21 | 2271.6 | 6781.81
18:30 | 103 | 5079.105 | 2744.8 | 7823.905
19:00 | 120 | 5648 | 3218 | 8866
19:30 | 230 | 6064 | 3359 | 9423
20:00 | 274 | 6182 | 3418 | 9600 |  |  |  | Executive Engineer
20:30 | 304 | 6291.5 | 3412.5 | 9704 |  |  |  | Network Operation Division
21:00 | 334 | 6401 | 3407 | 9808
21:30 | 330 | 6382.5 | 3413.5 | 9796
22:00 | 326 | 6364 | 3420 | 9784 |  |  |  |  | Page 6 of 7
22:30 | 293 | 6357 | 3412.5 | 9769.5
23:00 | 260 | 6350 | 3405 | 9755
23:30 | 250 | 6283.5 | 3329 | 9612.5
24:00 | 240 | 6217 | 3253 | 9470
9808 MW (21:00 )
6940.212 MW (12:00 )

## En-Curve
DAILY ENERGY CURVE
Date | 2019-08-16 |  | Energy | 197298095
[10 empty] | 2019-08-16 | [5 empty] | QF-LDC-11
TIME | GAS | HVDC | P.GEN(GAS). | P.GEN(OIL). | COAL | HYDRO | OIL | SHORTAGE | TRIPURA
0:00 | 4236 | 783 | 2253 | 1379 | 232 | 215 | 224 | 0 | 148
0:30 | 4040.5 | 764 | 2174.5 | 1418 | 231 | 214.5 | 199.5 | 0 | 129 | Date: | 2019-08-16
1:00 | 3845 | 745 | 2096 | 1457 | 230 | 214 | 175 | 0 | 110
1:30 | 3811 | 745 | 2090 | 1388.5 | 230 | 213.5 | 143.5 | 0 | 116 | [7 empty] | Total Energy | 197.2981 | Total Energy Gen 187.552 MKWHr Energy Not Served 0.000 MKWHr Energy Requirement 187.552 MKWHr
2:00 | 3777 | 745 | 2084 | 1320 | 230 | 213 | 112 | 0 | 122 | [7 empty] | Energy not Served | 0
2:30 | 3777 | 745 | 2080.5 | 1210 | 230 | 212.5 | 112 | 0 | 125 | [7 empty] | Energy Requirement | 197.2981
3:00 | 3777 | 745 | 2077 | 1100 | 230 | 212 | 112 | 0 | 128
3:30 | 3740.5 | 745 | 2030 | 1016 | 230.5 | 211.5 | 104.5 | 0 | 122 | [6 empty] | Shortage
4:00 | 3704 | 745 | 1983 | 932 | 231 | 211 | 97 | 0 | 116
4:30 | 3732.5 | 745 | 1925.5 | 934.5 | 230.5 | 210 | 97 | 0 | 111
5:00 | 3761 | 745 | 1868 | 937 | 230 | 209 | 97 | 0 | 106
5:30 | 3754.5 | 722 | 1713.5 | 919.5 | 230 | 209 | 97 | 0 | 106
6:00 | 3748 | 699 | 1559 | 902 | 230 | 209 | 97 | 0 | 106
6:30 | 3657.5 | 649 | 1529.5 | 827.5 | 229.5 | 208.5 | 48.5 | 0 | 102 |  |  |  |  | Coal
7:00 | 3567 | 599 | 1500 | 753 | 229 | 208 | 0 | 0 | 98
7:30 | 3519 | 599 | 1503 | 702 | 228 | 209 | 0 | 0 | 95 |  |  |  | Oil |  |  |  | ,
8:00 | 3471 | 599 | 1506 | 651 | 227 | 210 | 0 | 0 | 92
8:30 | 3440.5 | 599.5 | 1520 | 623 | 228.5 | 210 | 0 | 0 | 92
9:00 | 3410 | 600 | 1534 | 595 | 230 | 210 | 0 | 0 | 92
9:30 | 3404 | 647.5 | 1522 | 586 | 228.5 | 211.5 | 0 | 0 | 97
10:00 | 3398 | 695 | 1510 | 577 | 227 | 213 | 0 | 0 | 102
10:30 | 3408.5 | 695 | 1522 | 544.5 | 228 | 213 | 0 | 0 | 103
11:00 | 3419 | 695 | 1534 | 512 | 229 | 213 | 0 | 0 | 104
11:30 | 3499 | 695 | 1554.5 | 518 | 232 | 214 | 0 | 0 | 106
12:00 | 3579 | 695 | 1575 | 524 | 235 | 215 | 0 | 0 | 108
12:30 | 3767 | 695 | 1623 | 533 | 237 | 215 | 0 | 0 | 110
13:00 | 3955 | 695 | 1671 | 542 | 239 | 215 | 0 | 0 | 112
13:30 | 3955 | 695 | 1671 | 542 | 239 | 215 | 0 | 0 | 112
14:00 | 3955 | 695 | 1671 | 542 | 239 | 215 | 0 | 0 | 112
14:30 | 3866.5 | 695 | 1702.5 | 529 | 238 | 211 | 0 | 0 | 117
15:00 | 3778 | 695 | 1734 | 516 | 237 | 207 | 0 | 0 | 122
15:30 | 3702 | 695 | 1689.5 | 547 | 236 | 208 | 0 | 0 | 117
16:00 | 3626 | 695 | 1645 | 578 | 235 | 209 | 0 | 0 | 112
16:30 | 3539 | 695 | 1607.5 | 523 | 235 | 209 | 3.5 | 0 | 112
17:00 | 3452 | 695 | 1570 | 468 | 235 | 209 | 7 | 0 | 112
17:30 | 3437.5 | 695 | 1545 | 489 | 235 | 209 | 43 | 0 | 111
18:00 | 3423 | 695 | 1520 | 510 | 235 | 209 | 79 | 0 | 110
18:30 | 3597 | 742 | 1771.5 | 907 | 233 | 210.5 | 231.5 | 0 | 131
19:00 | 3771 | 789 | 2023 | 1304 | 231 | 212 | 384 | 0 | 152
19:30 | 3887 | 789 | 2295 | 1434 | 232 | 210 | 422 | 0 | 154
20:00 | 4017 | 790 | 2291 | 1485 | 231 | 210 | 424 | 0 | 152
20:30 | 4126 | 789.5 | 2280.5 | 1492.5 | 231.5 | 211.5 | 418.5 | 0 | 154
21:00 | 4235 | 789 | 2270 | 1500 | 232 | 213 | 413 | 0 | 156
21:30 | 4218.5 | 786.5 | 2271 | 1519.5 | 232 | 213 | 397.5 | 0 | 158
22:00 | 4202 | 784 | 2272 | 1539 | 232 | 213 | 382 | 0 | 160
22:30 | 4212 | 783.5 | 2260.5 | 1529 | 232 | 214 | 379.5 | 0 | 159
23:00 | 4222 | 783 | 2249 | 1519 | 232 | 215 | 377 | 0 | 158
23:30 | 4229 | 783 | 2251 | 1449 | 232 | 215 | 300.5 | 0 | 153 | Max Temp. in Dhaka |  | 33.5° C
24:00 | 4236 | 783 | 2253 | 1379 | 232 | 215 | 224 | 0 | 148
Executive Engineer
Network Operation Division
Page 5 of 7
GAS
Oil
HVDC
COAL
HYDRO
Total Energy Gen 187.552 MKWHr Energy Not Served 0.000 MKWHr Energy Requirement 187.552 MKWHr
Note on W13: Author:

## Generation
2019-08-16
Si No | Unit | 1:00 | 2:00 | 3:00 | 4:00 | 5:00 | 6:00 | 7:00 | 8:00 | 9:00 | 10:00 | 11:00 | 12:00 | 13:00 | 14:00 | 15:00 | 16:00 | 17:00 | 18:00 | 18:30 | 19:00 | 19:30 | 20:00 | 21:00 | 22:00 | 23:00 | 24:00 | KWH
1 | Karnaphuli Hydro PP Unit-1, 2 & 3 | 124 | 123 | 122 | 121 | 119 | 119 | 118 | 120 | 120 | 123 | 123 | 125 | 125 | 122 | 117 | 119 | 119 | 119 |  | 122 | 120 | 120 | 123 | 123 | 125 | 125 | 2778965
2 | Karnaphuli Hydro PP Unit-4 & 5 | 90 | 90 | 90 | 90 | 90 | 90 | 90 | 90 | 90 | 90 | 90 | 90 | 90 | 90 | 90 | 90 | 90 | 90 |  | 90 | 90 | 90 | 90 | 90 | 90 | 90 | 2152000
3 | Chattogram TPP-1 | 100 | 100 | 100 | 100 | 100 | 100 | 100 | 100 | 100 | 100 | 100 | 100 | 100 | 100 | 100 | 100 | 100 | 100 |  | 100 | 100 | 100 | 100 | 100 | 100 | 100 | 2400000
4 | Chattogram TPP-2
5 | Raozan 25 MW PP | [12 empty] | 7 | 16 | 16 | 16 | 16 | 16 |  | 16 | 16 | 16 | 16 | 16 | 16 | 0 | 181681
| Teknaf 20MW PP (Solartech) | [6 empty] | 0 |  | 0 | 1 | 2 | 4 | 3 | 5 | 4.83 | 4.09 | 6.2 | 0.11 | [8 empty] | 31185
6 | Sikalbaha 225MW CCPP (Gas) | 204 | 204 | 204 | 204 | 204 | 203 | 204 | 204 | 205 | 204 | 204 | 217 | 205 | 204 | 204 | 178 | 178 | 184 |  | 213 | 216 | 210 | 204 | 204 | 204 | 204 | 4775615
7 | Sikalbaha 225MW CCPP(Oil)
8
9 | Sikalbaha 150MW GTPP | 145 | 140 | 140 | 140 | 140 | 140 | 140 | 100 | 100 | 100 | 100 | 100 | 145 | 145 | 140 | 100 | 100 | 100 |  | 100 | 100 | 100 | 100 | 100 | 100 | 100 | 2844924
10 | Sikalbaha 150MW GTPP(Oil)
| Dohazari -Kalaish 100 MW Peaking | 50 | 50 | 50 | 50 | 50 | 50 | 0 | 0 | [11 empty] | 49 | 51 | 51 | 51 | 51 | 51 | 34 | 579417
12 | Hathazari 100 MW peaking PP
| Sikalbaha 105 MW PP (Baraka Sikalbaha) | [26 empty] | 0
Daudkandi 200 MW PP (B.Trac)
14 | Titas 50 MW Peaking PP
15 | 210 MW Siddhirgonj TPP
16 | Siddhirgonj 2*120 MW GTPP | 120 | 71 | 68 | 73 | 73 | 68 | 70 | 70 | 80 | 70 | 80 | 120 | 195 | 120 | 120 | 125 | 78 | 78 |  | 78 | 80 | 120 | 185 | 180 | 180 | 178 | 2767000
17 | Siddhirganj 335 MW CCPP | 50 | 50 | 50 | 50 | 50 | 50 | 50 | 50 | 50 | 50 | 50 | 50 | 50 | 50 | 50 | 50 | 50 | 50 |  | 50 | 50 | 160 | 208 | 205 | 206 | 206 | 2026510
18 | Kodda 300 MW PP Unit-2 (Summit)
19 | Ashuganj 195MW PP (APSCL-United) | 8 | 8 | 8 | 8 | 8 | 8 | 8 | 8 | 8 | 8 | 8 | 8 | 8 | 8 | 8 | 8 | 16 | 16 |  | 55 | 55 | 55 | 55 | 55 | 55 | 55 | 468363
20 | Ghorasal TPP (Unit-1&2) | 70 | 70 | 70 | 70 | 70 | 70 | 70 | 70 | 70 | 70 | 70 | 70 | 70 | 70 | 70 | 70 | 70 | 70 |  | 70 | 70 | 70 | 70 | 70 | 70 | 70 | 1554000
21 | Ghorasal Repowered CCPP Unit-3 | 170 | 170 | 169 | 169 | 169 | 169 | 169 | 154 | 100 | 103 | 103 | 104 | 104 | 103 | 104 | 105 | 104 | 104 |  | 104 | 104 | 104 | 104 | 104 | 106 | 104 | 3237000
22 | Ghorasal Repowered CCPP Unit-4
23 | Ghorasal TPP Unit-5
24
25 | Ghorasal 365 MW CCPP Unit-7 | 300 | 300 | 300 | 250 | 250 | 250 | 250 | 250 | 250 | 250 | 250 | 250 | 280 | 280 | 280 | 280 | 280 | 230 |  | 280 | 280 | 280 | 350 | 350 | 350 | 350 | 6399700
26
28 | Ashuganj TPP Unit- 3 | 80 | 80 | 80 | 80 | 80 | 80 | 80 | 80 | 80 | 80 | 80 | 80 | 115 | 120 | 120 | 100 | 80 | 80 |  | 100 | 100 | 100 | 135 | 135 | 135 | 135 | 2352868
29 | Ashuganj TPP Unit- 4
30 | Ashuganj TPP Unit- 5
32 | Ashuganj 50 MW PP | 10 | 10 | 10 | 10 | 10 | 10 | 10 | 10 | 10 | 10 | 10 | 10 | 10 | 10 | 10 | 10 | 10 | 10 |  | 33 | 33 | 33 | 33 | 33 | 33 | 33 | 513720
33 | Ashuganj 225 MW CCPP | 181 | 181 | 181 | 181 | 189 | 181 | 181 | 180 | 181 | 182 | 185 | 203 | 196 | 194 | 181 | 188 | 182 | 176 |  | 201 | 203 | 198 | 182 | 182 | 182 | 182 | 4496000
34 | Ashuganj 450 MW CCPP(South) | 260 | 260 | 260 | 260 | 260 | 260 | 210 | 210 | 210 | 210 | 210 | 245 | 320 | 305 | 310 | 265 | 260 | 275 |  | 330 | 335 | 320 | 305 | 305 | 305 | 305 | 6614000
| Ashuganj 450 MW CCPP(North) | [26 empty] | 3400
35 | Ashuganj 55 MW PP (Precision) | 54 | 55 | 55 | 55 | 55 | 55 | 5 | 5 | 5 | 5 | 5 | 5 | 5 | 5 | 5 | 5 | 5 | 5 |  | 5 | 55 | 55 | 53 | 56 | 53 | 54 | 696960
36 | Chandpur 150 MW CCPP | 90 | 90 | 88 | 88 | 90 | 90 | 87 | 87 | 90 | 90 | 91 | 91 | 91 | 91 | 90 | 90 | 90 | 90 |  | 90 | 90 | 90 | 90 | 90 | 90 | 90 | 2125010
37 | Tongi 80 MW GTPP
38 | Haripur GTPP
39 | Haripur 412 MW CCPP | 345 | 345 | 344 | 345 | 351 | 345 | 345 | 345 | 345 | 345 | 346 | 359 | 379 | 348 | 350 | 346 | 345 | 346 |  | 359 | 380 | 370 | 355 | 345 | 346 | 355 | 8530940
40 | Meghnaghat 450 MW CCPP(MPL) | 350 | 350 | 350 | 350 | 350 | 350 | 350 | 350 | 350 | 350 | 350 | 350 | 350 | 350 | 350 | 350 | 350 | 350 |  | 350 | 350 | 350 | 350 | 350 | 350 | 350 | 8282875
41 | Haripur 360MW CCPP(HPL) | 302 | 302 | 302 | 272 | 272 | 272 | 272 | 272 | 270 | 270 | 270 | 270 | 340 | 347 | 345 | 300 | 300 | 270 |  | 349 | 350 | 352 | 355 | 355 | 354 | 354 | 7317000
42 | RPCL 210MW CCPP | 194 | 194 | 194 | 195 | 204 | 206 | 192 | 191 | 172 | 157 | 157 | 153 | 138 | 138 | 138 | 139 | 157 | 157 |  | 157 | 161 | 160 | 171 | 170 | 177 | 176 | 4020720
43
44 | Fenchugonj CCPP Phase-1 | 60 | 60 | 60 | 60 | 60 | 60 | 60 | 60 | 60 | 60 | 60 | 60 | 60 | 60 | 60 | 60 | 40 | 40 |  | 60 | 60 | 60 | 60 | 60 | 58 | 59 | 1369000
45 | Fenchugonj CCPP Phase-2 | 63 | 63 | 63 | 63 | 63 | 63 | 63 | 63 | 63 | 63 | 51 | 51 | 51 | 50 | 50 | 50 | 50 | 50 |  | 42 | 58 | 58 | 58 | 58 | 58 | 58 | 1360960
46 | Shajibazar 330 MW CCPP | 158 | 157 | 157 | 158 | 157 | 158 | 158 | 158 | 157 | 158 | 158 | 162 | 151 | 151 | 150 | 150 | 150 | 150 |  | 152 | 153 | 152 | 150 | 152 | 151 | 151 | 3493000
47 | Shahjibazar GTPP Unit- 8 & 9 | 64 | 63 | 64 | 56 | 63 | 64 | 40 | 40 | 40 | 40 | 40 | 61 | 61 | 63 | 61 | 62 | 63 | 63 |  | 61 | 63 | 63 | 62 | 63 | 63 | 63 | 1356056
48 | Shahjibazar 86MW PP (Shahjibazar) | 76 | 76 | 76 | 76 | 40 | 10 | 10 | 10 | 10 | 10 | 10 | 10 | 10 | 10 | 10 | 10 | 10 | 10 |  | 76 | 76 | 76 | 76 | 76 | 76 | 76 | 956160
49 | Shahjibazar 50MW PP (EPL) | 48 | 48 | 48 | 48 | 48 | 5 | 5 | 5 | 5 | 5 | 5 | 5 | 5 | 5 | 5 | 5 | 5 | 5 |  | 46 | 46 | 46 | 46 | 46 | 46 | 46 | 636120
50 | Sylhet 150 MW CCPP | 50 | 49 | 50 | 50 | 48 | 48 | 50 | 50 | 49 | 48 | 48 | 48 | 48 | 48 | 50 | 50 | 50 | 50 |  | 50 | 47 | 47 | 47 | 47 | 48 | 48 | 1204710
51 | Sylhet 20 MW GTPP
52 | Sylhet 50MW PP (EPL) | 30 | 30 | 30 | 30 | 7 | 7 | 8 | 8 | 8 | 8 | 8 | 8 | 8 | 8 | 8 | 8 | 8 | 7 |  | 23 | 30 | 30 | 30 | 30 | 30 | 30 | 460540
53 | Sylhet 10MW PP (Desh) | 10 | 10 | 10 | 10 | 10 | 10 | 10 | 10 | 10 | 10 | 10 | 10 | 10 | 10 | 10 | 10 | 10 | 10 |  | 10 | 10 | 10 | 10 | 10 | 10 | 10 | 249480
54 | Hobiganj 11MW PP Cofidence-E | 8 | 8 | 8 | 8 | 8 | 8 | 8 | 8 |  | 8 | 8 |  | 8 | 0 | 0 | 8 | 8 | 8 |  | 8 | 8 | 8 | 8 | 8 | 8 | 8 | 158016
55 | Fenchugonj 51 MW PP (Barakatullah) | 50 | 50 | 50 | 50 | 5 | 5 | 5 | 5 | 5 | 5 | 5 | 5 | 5 | 5 | 5 | 5 | 5 | 5 |  | 34 | 50 | 50 | 50 | 50 | 50 | 50 | 541200
56 | Shahjahanulla 25 MW PP | 24 | 24 | 24 | 24 | 24 | 24 | 8 | 8 | 8 | 8 | 8 | 8 | 8 | 8 | 8 | 8 | 8 | 8 |  | 24 | 24 | 25 | 24 | 24 | 24 | 24 | 343872
57 | Bibiana-II 341 MW CCPP (Summit) | 295 | 285 | 285 | 270 | 300 | 280 | 275 | 280 | 295 | 290 | 290 | 320 | 310 | 300 | 300 | 285 | 270 | 275 |  | 315 | 320 | 320 | 300 | 290 | 300 | 300 | 7299500
58 | Nababganj 55 MW PP (Southern power )
59 | Sikalbaha 51 MW PP(Energis)
60 | Barabkunda 22 MW PP (Regent) | 22 | 22 | 22 | 22 | 22 | 22 | 22 | 22 | 22 | 22 | 22 | 22 | 22 | 22 | 22 | 22 | 22 | 22 |  | 22 | 22 | 22 | 22 | 22 | 22 | 22 | 5209440
61 | Narshingdi 22 MW PP (Doreen) | 22 | 22 | 22 | 22 | 22 | 22 | 0 |  | 19 | 19 | 19 | 22 | 22 | 22 | 22 |  | 22 | 22 |  | 22 | 22 | 22 | 22 | 22 | 22 | 22 | 407592
62 | Tangail 22 MW PP (Doreen) | 20 | 20 | 20 | 20 | 20 | 20 | 22 | 20 | 20 | 20 | 20 | 20 | 20 | 20 |  |  |  | 20 |  | 20 | 20 | 20 | 20 | 20 | 20 | 20 | 379764
63 | Impoprt (Tripura) | 110 | 122 | 128 | 116 | 106 | 106 | 98 | 92 | 92 | 102 | 104 | 108 | 112 | 116 | 122 | 112 | 112 | 110 |  | 152 | 154 | 152 | 156 | 160 | 158 | 148 | 2927040
64 | Malancha, Ctg. EPZ (United) | 36 | 36 | 36 | 36 | 36 | 36 | 42 | 42 | 42 | 37 | 36 | 42 | 42 | 42 | 40 | 40 | 42 | 42 |  | 42 | 42 | 20 | 42 | 42 | 42 | 42 | 1111680
65 | Feni 22MW PP (Doreen) | 18 | 18 | 18 | 18 | 18 | 18 | 18 | 18 | 18 | 19 | 21 | 21 | 21 | 21 | 21 | 21 | 21 | 21 |  | 21 | 21 | 21 | 21 | 21 | 21 | 21 | 461484
66 | Feni 11 MW PP (Doreen) | 11 | 11 | 11 | 11 | 11 | 11 | 11 | 8 | 8 | 8 | 8 | 8 | 8 | 8 | 8 | 8 | 8 | 8 |  |  | 11 | 11 | 11 | 11 | 11 | 11 | 226800
67 | Jangalia 33MW PP (Summit) | 33 | 33 | 33 | 33 | 33 | 33 | 33 | 33 | 33 | 33 | 33 | 33 | 33 | 33 | 33 | 33 | 27 | 8 |  | 15 | 25 | 25 | 33 | 33 | 33 | 33 | 745000
68 | Cumilla 25 MW PP (Summit) | 20 | 20 | 20 | 20 | 20 | 20 | 20 | 20 | 17 | 17 | 17 | 17 | 17 | 17 | 17 | 17 | 17 | 17 |  | 20 | 20 | 20 | 20 | 20 | 20 | 20 | 465030
69 | Summit Ashulia | 25 | 25 | 25 | 25 | 25 | 25 | 25 | 25 | 25 | 25 | 25 | 25 | 25 | 25 | 25 | 25 | 25 | 25 |  | 25 | 25 | 25 | 25 | 25 | 25 | 25 | 600000
70 | Summit Madhabdi | 12 | 12 | 12 | 12 | 12 | 12 | 3 | 3 | 3 | 9 | 9 | 9 | 3 | 3 | 3 | 3 | 3 | 3 |  | 3 | 3 | 12 | 12 | 12 | 12 | 12 | 204120
71 | Maona 33 MW PP(Summit) | 25 | 25 | 25 | 25 | 25 | 25 | 25 | 25 | 25 | 25 | 25 | 25 | 25 | 25 | 25 | 25 | 25 | 25 |  | 25 | 25 | 33 | 33 | 33 | 33 | 33 | 707200
72 | Rupganj 33 MW PP(Summit) | 7 | 7 | 7 | 7 | 7 | 7 | 7 | 7 | 7 | 7 | 7 | 7 | 7 | 7 | 7 | 13 | 13 | 13 |  | 7 | 7 | 7 | 7 | 14 | 14 | 14 | 254200
73 | Ghorashal 108MW PP (Regent) | 90 | 90 | 90 | 90 | 42 | 12 | 12 | 12 | 12 | 12 | 12 | 12 | 12 | 12 | 12 | 12 | 12 | 12 |  | 37 | 84 | 87 | 90 | 90 | 87 | 90 | 1024545
76 | Siddhirganj Desh
77 | Siddhirganj 100 PP(Dutch Bangla)
78 | Gazipur 52 MW PP | [19 empty] | 9 | 16 | 16 | 16 | 16 | 16 |  | 79488
79 | Kodda 150MW PP | [19 empty] | 20 | 32 | 32 | 32 | 32 | 32 | 0 | 144480
80 | Jamalpur 95 MW PP(Powerpac) | 90 | 90 | 60 | 40 | 40 | 40 | 8 | 8 | 8 | 8 | 8 | 8 | 8 | 8 | 8 | 8 | 8 | 8 |  | 30 | 40 | 40 | 71 | 91 | 91 | 91 | 908160
81 | Jangalia 52 MW PP (Lakdanavi) | [19 empty] | 5 | 8 | 8 | 8 | 8 | 8 | 8 | 47720
| Gazipur 100 MW PP | 17 | 17 | 17 | 0 | [13 empty] | 17 |  | 35 | 35 | 35 | 35 | 35 | 35 |  | 250248
| Kaptai 7 MW Solar PP | [6 empty] | 0.13 | 0.4 | 1.094 | 1.39 | 2.254 | 2.112 | 2.241 | 4.8 | 3.9 | 3 | 1.5 | 0.1 |  | 0 | [6 empty] | 20040
Jodiac Power
| Karnaphuli Power Lid. | 114 | 115 | 112 | 113 | 113 | 113 | 113 | 113 | 113 | 113 | 113 | 113 | 113 | 113 | 113 | 113 | 113 | 113 |  | 113 | 113 | 113 | 113 | 113 | 113 | 113 | 2706460
82 | Madanganj 102 PP(Summit)
83 | Pagla (DPA )
84 | B.Baria (Aggreko) 85MW
85 | Keraniganj 100 MW PP (Powerpac) | [26 empty] | 0
86 | Meghnaghat CCPP(Summit) | 265 | 260 | 248 | 240 | 280 | 245 | 254 | 255 | 270 | 257 | 280 | 292 | 285 | 275 | 255 | 270 | 230 | 230 |  | 288 | 290 | 286 | 262 | 280 | 270 | 271 | 6468102
87 | Meghnaghat 100 MW(IEL)
88 | Ghorashal 78.5 MW PP(MAX) | 76 | 76 | 76 | 75 | 75 | 50 | 50 | 50 | 50 | 50 | 20 | 20 | 20 | 20 | 20 | 20 | 20 | 20 |  | 30 | 75 | 75 | 75 | 75 | 76 | 75 | 1232448
90 | Ashuganj 53MW PP (United)
91 | Juldah 100 MW Unit-1 (Acorn)
92 | Fenchuganj 44MW (Energyprima) | 50 | 50 | 50 | 50 | 5 | 5 | 5 | 5 | 5 | 5 | 5 | 5 | 5 | 5 | 5 | 5 | 5 | 5 |  | 22 | 47 | 47 | 47 | 50 | 50 | 50 | 606384
93 | Ashuganj 51 MW PP (Midland) | 45 | 45 | 45 | 5 | 5 | 5 | 5 | 5 | 5 | 5 | 5 | 5 | 5 | 5 | 5 | 5 | 5 | 5 |  | 9 | 20 | 30 | 43 | 43 | 43 | 43 | 510892
94 | Gagnagar 102 MW PP (Digital Power)
95 | Patenga 50MW PP (Baraka) | 6 | 6 | 6 | 6 | 6 | 6 | 6 | 6 | 5 | 0 | [16 empty] | 54720
96 | Chattogram 108 MW PP (ECPV) | [26 empty] | 0
97 | Katpotti 52 MW PP (Sinha) | 47 | 46 | 25 | 12 | 12 | 12 | 12 | 12 | 12 | 12 | 12 | 12 | 12 | 12 | 12 | 32 | 32 | 32 |  | 32 | 41 | 42 | 47 | 47 | 46 | 46 | 645936
98 | Bosila 108MW PP(CLC) | [19 empty] | 16 | 16 | 16 | 16 |  |  |  | 31680
99 | Madanganj-55 MW PP(Summit)
100 | Manikganj 55 MW PP (Northern) | [19 empty] | 18 | 18 | 18 | 18 |  |  |  | 58346
101 | Kushiara 163 MW CCPP (KP) | 100 | 100 | 100 | 100 | 100 | 100 | 100 | 100 | 100 | 100 | 100 | 100 | 163 | 163 | 163 | 100 | 100 | 100 |  | 100 | 163 | 163 | 163 | 130 | 130 | 130 | 3199844
102 | Sarishabari 3 MW Solar Plant | [5 empty] | 0.1 | 0.2 | 0.5 | 0.7 | 1.4 | 0.72 | 0.8 | 1.7 | 2 | 0 | 0.1 | 0.1 | 0 |  | 0 | [6 empty] | 7050
103 | Kamalaghat 54 MW PP(Banco Energy) | [19 empty] | 17 | 17 | 17 | 17 | 17 | 17 |  | 89280
104 | Keranigonj 300 MW PP (APR)
105 | Bramhangoan 100 MW PP (Aggreko)
106 | Mymensingh 200 MW PP (United) | 100 | 50 | 7 | 0 | [13 empty] | 0 |  | 16 | 16 | 16 | 16 | 16 | 7 | 7 | 280800
112 | Aurahati 100MW PP (Aggreko)
114 | Kodda 149 MW PP Unit-1 (Summit)
115 | Juldah 100 MW PP Unit-3 (Acorn) | [19 empty] | 50 | 50 | 50 | 50 | 50 | 50 | 50 | 301440
116 | Chandpur 200MW (Desh energy) | 70 | 70 | 70 | 70 | 70 | 70 | 70 | 17 | 17 | 17 | 0 | [8 empty] | 80 | 105 | 105 | 105 | 105 | 105 | 105 | 1221120
117 | Ashuganj 150MW PP (Midland)
118 | Bibiyana-III 400 MW CCPP
| Jamalpur 115 MW PP (United) | 107 | 108 | 108 | 108 | 108 | 108 | 108 | 80 | 55 | 55 | 35 | 35 | 35 | 35 | 29 | 35 | 35 | 35 |  | 115 | 115 | 115 | 115 | 115 | 108 | 109 | 1924800
| Anwara 300 MW PP (United) | 52 | 52 | 52 | 52 | 16 | 16 | 16 | 16 | 16 | 16 | 0 | [8 empty] | 30 | 32 | 32 | 32 | 33 | 33 | 33 | 524400
120 | Eastern Zone Total | 5823 | 5714 | 5605 | 5392 | 5246 | 5047.1 | 4786.33 | 4645.9 | 4596.794 | 4576.79 | 4523.974 | 4715.912 | 5079.941 | 4954.8 | 4890.73 | 4671.19 | 4561.8 | 4510.21 |  | 5648 | 6064 | 6182 | 6401 | 6364 | 6350 | 6217 | 132616200
121
122
123 | Khulna 60MW
124 | Khulna 115 MW PP (KPCL-1 & 3)
125 | Khulna 115 PP MW (KPCL-2) | 49 | 16 | 16 | 16 | 16 | 16 | 0 | [9 empty] | 0 | 4 |  | 46 | 49 | 66 | 66 | 66 | 66 | 66 | 500160
126
127 | Khulna (Aggreeco) 55MW
128 | Faridpur 50 MW Peaking PP | 38 | 0 | [15 empty] | 34 |  | 42 | 42 | 42 | 36 | 36 | 36 | 36 | 293280
Khulna 225 MW CCPP
129 | Rupsha 105 MW PP (Orion rupsha) | 105 | 105 | 53 | 17 | 17 | 17 | 0 |  |  |  | 35 | 35 | 35 | 35 | 14 | 35 | 17 | 17 |  | 53 | 53 | 70 | 70 | 70 | 70 | 70 | 948000
130
131
132
133
| Barisal 110 MW PP (Summit ) | 48 | 48 | 48 | 16 | 16 | 16 | 16 | 16 | 16 | 16 | 0 | [6 empty] | 0 |  | 48 | 48 | 48 | 48 | 48 | 48 | 48 | 536352
136 | Barisal GT PP Unit-1& 2
137 | Bhola 95 MW PP (Aggreko) | 96 | 97 | 97 | 97 | 97 | 15 | 0 |  |  | 13 | 44 | 53 | 95 | 98 | 95 | 95 | 63 | 23 |  | 96 | 96 | 96 | 97 | 97 | 97 | 97 | 1694364
| Bhola 225 MW CCPP | 131 | 119 | 127 | 110 | 132 | 130 | 120 | 130 | 133 | 119 | 133 | 130 | 130 | 132 | 135 | 137 | 136 | 135 |  | 134 | 134 | 134 | 135 | 135 | 133 | 130 | 3156000
140 | Bhola 33 MW PP (Venture) | 34 | 34 | 31 | 32 | 31 | 26 | 23 | 24 | 22 | 21 | 21 | 23 | 25 | 25 | 23 | 20 | 19 | 19 |  | 34 | 35 | 35 | 35 | 36 | 35 | 35 | 649295
141 | Noapara 100 MW PP (Bangla Trac)
142 | Noapara 40 MW PP (Khanjahan Ali) | 40 | 8 | 8 | 8 | 8 | 8 | 0 | [12 empty] | 40 | 40 | 40 | 40 | 40 | 40 | 40 | 318000
143 | Gopalganj 100 MW Peaking PP | [16 empty] | 7 | 35 |  | 74 | 70 | 70 | 65 | 65 | 60 | 60 | 398848
144 | Bheramara GTPP Unit-1,2 & 3
145 | Madhumati 100 MW PP | 104 | 86 | 104 | 103 | 104 | 104 | 88 | 88 | 71 | 71 | 17 | 17 | 35 | 36 | 36 | 36 | 17 | 17 |  | 27 | 71 | 88 | 88 | 88 | 88 | 88 | 1627632
146 | Bheramara HVDC | 745 | 745 | 745 | 745 | 745 | 699 | 599 | 599 | 600 | 695 | 695 | 695 | 695 | 695 | 695 | 695 | 695 | 695 |  | 789 | 789 | 790 | 789 | 784 | 783 | 783 | 17117090
147 | Bheramara 360 MW CCPP | 300 | 300 | 300 | 300 | 300 | 300 | 300 | 270 | 270 | 270 | 270 | 270 | 370 | 370 | 370 | 370 | 300 | 300 |  | 360 | 360 | 360 | 410 | 410 | 410 | 410 | 8309088
148
149
150 | Barapukuria TPP Unit-1 | 80 | 80 | 80 | 81 | 80 | 80 | 79 | 78 | 81 | 78 | 80 | 86 | 90 | 90 | 87 | 85 | 85 | 85 |  | 82 | 83 | 82 | 82 | 82 | 82 | 82 | 1937018
151 | Barapukuria TPP Unit-2
152 | Barapukuria 275 MW TPP Unit-3 | 150 | 150 | 150 | 150 | 150 | 150 | 150 | 149 | 149 | 149 | 149 | 149 | 149 | 151 | 150 | 150 | 150 | 150 |  | 149 | 149 | 149 | 150 | 150 | 150 | 150 | 3665800
153 | Baghabari 71 MW GTPP | 60 | 60 | 60 | 60 | 60 | 60 | 60 | 60 | 60 | 60 | 60 | 60 | 60 | 55 | 55 | 55 | 55 | 60 |  | 60 | 60 | 60 | 60 | 60 | 60 | 60 | 1420000
156 | Baghabari 100 MW GTPP
| Baghabari 50 MW Peaking PP | 25 | 0 | [15 empty] | 0 |  | 50 | 50 | 50 | 50 | 50 | 50 | 0 | 297072
157 | Sirajgonj 225MW CCPP Unit-1 (Gas) | 194 | 190 | 190 | 189 | 194 | 196 | 170 | 172 | 167 | 175 | 176 | 180 | 204 | 183 | 188 | 178 | 161 | 162 |  | 182 | 200 | 200 | 193 | 181 | 190 | 194 | 4684373
158 | Sirajgonj 225MW CCPP Unit-1(Oil)
Sirajgonj 225 MW CCPP Unit-2 (Gas)
Sirajgonj 225 MW CCPP Unit-2 (Oil)
159 | Sirajgonj 225MW CCPP Unit-3 (Gas) | 191 | 196 | 193 | 188 | 189 | 192 | 178 | 162 | 155 | 156 | 157 | 183 | 195 | 183 | 193 | 177 | 156 | 158 |  | 182 | 206 | 206 | 199 | 187 | 191 | 199 | 4625418
Sirajgonj 225MW CCPP Unit-3 (Oil)
| Sirajgonj 400 MW CCPP Unit-4 | 308 | 304 | 300 | 291 | 344 | 270 | 277 | 277 | 294 | 271 | 320 | 320 | 226 | 318 | 294 | 331 | 315 | 331 |  | 355 | 355 | 356 | 315 | 353 | 327 | 328 | 7498000
160 | Sirajgonj 400MW CCPP Unit-4 (Oil)
161 | Bera 70 MW Peaking PP | [17 empty] | 10 |  | 26 | 32 | 32 | 32 | 31 | 31 | 0 | 145363
162 | Bogra 22 MW PP (GBB) | 22 | 22 | 22 | 22 | 22 | 22 | 22 | 22 | 22 | 22 | 6 | 0 | 22 | 22 | 22 | 22 | 5 | 5 |  | 22 | 22 | 22 | 22 | 22 | 22 | 22 | 445920
163 | Bogura 20 MW PP (Energyprima) | 16 | 16 | 16 | 16 | 16 | 16 | 16 | 16 | 16 | 13 | 4 | 4 | 5 | 9 | 9 | 9 | 5 | 5 |  | 13 | 14 | 16 | 16 | 16 | 16 | 16 | 295596
164 | Ullapara 11 MW PP (Summit) | 8 | 8 | 8 | 8 | 8 | 8 | 8 | 8 | 8 | 8 | 8 | 5 | 8 | 8 | 8 | 8 | 8 | 5 |  | 11 | 11 | 11 | 11 | 11 | 11 | 11 | 197460
165 | Amnura 50 MW PP(Sinha) | 50 | 50 | 12 | 12 | 12 | 12 | 12 | 12 | 12 | 12 | 12 | 12 | 12 | 25 | 25 | 25 | 0 | 0 |  | 30 | 50 | 50 | 50 | 50 | 50 | 50 | 603570
166 | Katakhali 50 MW PP (Northern) | [13 empty] | 8 | 8 | 8 | 0 | 0 |  | 8 | 8 | 8 | 8 | 8 | 8 | 8 | 75066
167 | Katakhali 50 MW Peaking PP | [19 empty] | 21 | 23 | 23 | 23 | 23 | 23 | 0 | 92863
168 | Santahar 50 MW Peaking PP | [17 empty] | 0 |  | 10 | 28 | 30 | 30 | 0 |  |  | 68286
169 | Natore 52 MW PP (Rajlanka) | 8 | 8 | 8 | 8 | 8 | 8 | 8 | 8 | 0 | [8 empty] | 0 |  | 8 | 8 | 8 | 8 | 8 | 8 | 8 | 117120
170 | Chapainawabganj 100 MW Peaking PP | 62 | 62 | 62 | 47 | 47 | 47 | 0 | [10 empty] | 0 |  | 92 | 94 | 94 | 94 | 94 | 94 | 94 | 836816
171 | Baghabari 200 MW PP (Paramount)
172 | Bagura 113 MW PP (Confidence) | 74 | 74 | 35 | 0 | [13 empty] | 0 |  | 70 | 70 | 72 | 72 | 106 | 113 | 55 | 697152
173 | Rangpur 20 MW GTPP
175 | Saidpur 20 MW GTPP
176 | Rangpur 113 MW PP (Confidence) | 111 | 111 | 111 | 111 | 111 | 111 | 42 | 20 | 0 | [8 empty] | 21 |  | 104 | 109 | 110 | 113 | 113 | 113 | 113 | 1414080
177 | Sympa Solar Power 8MW | [6 empty] | 0.1 | 0.12 | 0.4 | 0.24 | 0.72 | 2.3 | 2.4 | 2.8 | 1.6 | 4.3 | 1.2 | 0.6 |  | 0 | [6 empty] | 16813
178
178