## Forecast
q | [5 empty] | Power Grid Company of Bangladesh Ltd. | [10 empty] | QF-LDC-07
|  |  |  | Report on Forecasted Generation & Demand of national grid on | [6 empty] | 2020-11-03 | Tuesday
|  |  | Date (day): | 2020-11-03 |  | Tuesday
|  | Probable Maximum |  | Generation : |  | (a) At Day Peak Hour : | 13947.6 | MW |  |  | (b) At Evening Peak Hour : |  | 14767 | MW
| Sl. | [6 empty] | Present | Actual Generation |  | Forecasted Available Gen. on |  | Ev. Peak Gen.Shortage |  | Plants under |  | Probable
| No. | Name of the Power Station |  | Fuel | Producer | Installed Capacity |  | Capacity | On | 2020-11-02 | 2020-11-03 | during | for Fuel | for plant. S/D | Shut down (date)/ |  | Start up
[9 empty] | Day Peak | Ev. Peak | Day Peak | Ev. Peak | Limitation | M/C Problem | Remarks |  | Date
[6 empty] | Unit No. X Capacity | MW | MW | MW | MW | MW | MW | MW | MW
| 1 | Ghorasal TPP (Unit-1&2) |  | Gas | PDB | 2*55 | 110 | 85 | 0 | 0 | 0 | 0 |  | 85 | Unit-1,2 Under maint
|  | Ghorasal Repowered CCPP Unit-3 |  | Gas | PDB | 1*210 | 210 | 170 | 0 | 0 | 0 | 0 |  | 170 | Under maint
|  | Ghorasal Repowered CCPP Unit-4 |  | Gas | PDB | 1*210 | 210 | 180 | 100 | 160 | 160 | 160
|  | Ghorasal TPP Unit-5 |  | Gas | PDB | 1*210 | 210 | 190 | 115 | 115 | 115 | 115 | 75 |  | Gas shortage
| 2 | Ghorasal 365 MW CCPP Unit-7 |  | Gas | PDB | 1*243+1*122 | 365 | 365 | 200 | 200 | 200 | 200 | 165 |  | Gas shortage
| 3 | Ghorashal 78.5 MW PP(MAX) |  | Gas | QRPP | 2*40 | 78 | 78 | 0 | 0 | 0 | 0 |  |  | Gas shortage
| 4 | Ghorashal 108MW PP (Regent) |  | Gas | IPP | 34*3.35 | 108 | 108 | 51 | 51 | 51 | 51 | 57 |  | Engine problem
| 5 | Haripur GTPP |  | Gas | SBU, PDB | 2*32 | 32 | 20 | 0 | 0 | 0 | 0 |  | 20 | Under maint.
| 6 | Haripur 412 MW CCPP |  | Gas | EGCB | 1*273+1*139 | 412 | 412 | 0 | 0 | 0 | 0 |  | 412 | Under S/D for dust in gas.
| 7 | Haripur 360MW CCPP(HPL) |  | Gas | IPP | 1*235+1*125 | 360 | 360 | 312 | 312 | 360 | 360
| 8 | Meghnaghat 450 MW CCPP(MPL) |  | Gas | IPP | 2*150+1*150 | 450 | 450 | 380 | 380 | 450 | 450
| 9 | Meghnaghat 100 MW(IEL) |  | HFO | QRPP | 12*8.9 | 100 | 100 | 23 | 98 | 100 | 100
| 10 | Meghnaghat CCPP(Summit) |  | Gas | IPP | 2*110+1*110 | 305 | 305 | 155 | 155 | 155 | 155 |  |  | GT-2 Under maint.
| 11 | Madanganj 102 PP(Summit) |  | HFO | QRPP | 6*17 | 102 | 100 | 20 | 80 | 100 | 100
| 12 | Madanganj-55 MW PP(Summit) |  | HFO | (IPP) | 3*17.08+1*11.3 | 55 | 55 | 55 | 55 | 55 | 55
| 13 | Keraniganj 100 MW PP (Powerpac) |  | HFO | QRPP | 8*13.45 | 100 | 100 | 0 | 92 | 50 | 100
| 14 | Narshingdi 22 MW PP (Doreen) |  | Gas | SIPP, REB | 8*2.90 | 22 | 22 | 0 | 19 | 19 | 19 |  | 3 | Engine problem
| 15 | 210 MW Siddhirgonj TPP |  | Gas | PDB | 1*210 | 210 | 115 | 0 | 0 | 0 | 0 |  | 115 | Under maint.
| 16 | Siddhirgonj 2*120 MW GTPP |  | Gas | EGCB | 2*105 | 210 | 210 | 120 | 160 | 200 | 200
| 17 | Siddhirganj 100 PP(Dutch Bangla) |  | HFO | QRPP | 12*8.9 | 100 | 100 | 100 | 100 | 100 | 100
| 18 | Siddhirganj 335 MW CCPP |  | Gas | EGCB | 1*217+118 | 335 | 335 | 0 | 0 | 0 | 0 |  | 335 | Under maint
| 19 | Gagnagar 102 MW PP (Digital Power) |  | HFO | IPP | 12*8.924 | 102 | 102 | 102 | 102 | 100 | 100
| 20 | Katpotti 52 MW PP (Sinha) |  | HFO | IPP | 7*7.9 | 51 | 51 | 0 | 0 | 0 | 0 | 51 |  | Fuel shortage
| 21 | Kamalaghat 54 MW PP(Banco Energy) |  | HFO | IPP | 3*18 | 54 | 54 | 54 | 54 | 54 | 54
| 22 | Kodda 150MW PP |  | HFO | BPDB-RPCL | 9*17.06 | 149 | 149 | 0 | 150 | 150 | 150
| 23 | Manikganj 55 MW PP (Northern) |  | HFO | IPP | 3*19.3 | 55 | 55 | 35 | 55 | 55 | 55
| 24 | Nababganj 55 MW PP (Southern power ) |  | HFO | IPP | 3*19.3 | 55 | 55 | 35 | 37 | 55 | 55
| 25 | Bosila 108MW PP(CLC) |  | HFO | IPP | 12*8.775+1*3.5 | 108 | 108 | 0 | 0 | 0 | 0 | 108 |  | Fuel shortage
| 26 | Summit Power,(Madhabdi+Ashulia) |  | Gas | SIPP,REB | 3*3.67+4*8.73 | 80 | 80 | 55 | 56 | 55 | 55 |  | 25 | Engine problem
| 27 | Maona 33 MW PP(Summit) |  | Gas | SIPP,REB | 4*8.73 | 33 | 33 | 28 | 28 | 33 | 33
| 28 | Rupganj 33 MW PP(Summit) |  | Gas | SIPP,REB | 4*8.73 | 33 | 33 | 33 | 33 | 33 | 33
| 29 | Gazipur 52 MW PP |  | HFO | IPP | 6*8.9 | 52 | 52 | 51 | 51 | 52 | 52
| 30 | Tongi 80 MW GTPP |  | Gas | PDB | 1* 105 | 105 | 105 | 0 | 0 | 0 | 0 | 105 |  | Gas shortage
| 31 | Kodda 300 MW PP Unit-2 (Summit) |  | HFO | IPP | 18*17.076 | 300 | 300 | 160 | 250 | 300 | 300
| 32 | Keranigonj 300 MW PP (APR) |  | HSD | IPP | 256*1.4 | 300 | 300 | 0 | 0 | 100 | 300
| 33 | Bramhangoan 100 MW PP (Aggreko) |  | HSD | IPP | 100 | 100 | 100 | 0 | 0 | 50 | 100
| 34 | Aurahati 100MW PP (Aggreko) |  | HSD | IPP | 0.85*23+0.95*91 | 100 | 100 | 0 | 0 | 60 | 100
| 35 | Kodda 149 MW PP Unit-1 (Summit) |  | HFO | IPP | 149 | 149 | 149 | 132 | 130 | 134 | 134 |  | 15 | Engine problem
| 36 | Gazipur 100 MW PP |  | HFO | RPCL | 100 MW | 105 | 105 | 0 | 20 | 88 | 88 |  | 17 | Engine problem
| 37 | Meghnaghat 104 MW PP (OPCL) |  | HFO | IPP | 18.5*6 | 104 | 104 | 90 | 90 | 90 | 90 |  | 14 | Engine problem
|  | Dhaka area Total |  |  |  |  | 6119 | 5895 | 2406 | 3033 | 3524 | 3864 | 561 | 1211
| 38 | Chattogram TPP-1 |  | Gas | PDB | 1*210 | 210 | 180 | 115 | 115 | 120 | 120 | 60 |  | Gas shortage
|  | Chattogram TPP-2 |  | Gas | PDB | 1*210 | 210 | 180 | 0 | 0 | 0 | 0 | 180 |  | Gas shortage
| 39 | Raozan 25 MW PP |  | HFO | IPP | 3*8.9 | 25 | 25 | 0 | 25 | 25 | 25
| 40 | Teknaf 20MW PP (Solartech) |  | Solar | Teknaf Solartech Energy Ltd. | 20 | 20 | 20 | 1 | 0 | 20 | 0
| 41 | Patenga 50MW PP (Baraka) |  | HFO | IPP | 8*6.98 | 50 | 50 | 47 | 50 | 50 | 50
| 42 | Karnaphuli Hydro PP Unit-1,2,3,4, 5 |  | Hydro | PDB | 2*40+3*50 | 230 | 230 | 161 | 159 | 160 | 160 | 70 |  | Low water level
| 43 | Sikalbaha 225MW CCPP |  | Gas/HSD | PDB | 1*150+1*175 | 225 | 225 | 203 | 203 | 221 | 221
| 44 | Sikalbaha Peaking GT |  | Gas/HSD | PDB | 1*150 | 150 | 150 | 140 | 139 | 145 | 145
| 45 | Sikalbaha 105 MW PP (Baraka Sikalbaha) |  | HFO | IPP | 105 MW | 105 | 105 | 0 | 0 | 100 | 100
| 46 | Hathazari 100 MW peaking PP |  | HFO | PDB | 11*8.9 | 98 | 98 | 0 | 0 | 0 | 0 |  | 98 | Under maint.
| 47 | Dohazari -Kalaish 100 MW Peaking |  | HFO | PDB | 6*17 | 102 | 102 | 0 | 102 | 102 | 102
| 48 | Juldah 100 MW Unit-1 (Acorn) |  | HFO | QRPP | 8*13.45 | 100 | 100 | 0 | 40 | 100 | 100
| 49 | Juldah 100 MW PP Unit-3 (Acorn) |  | HFO | IPP | 0 | 100 | 100 | 90 | 22 | 100 | 22
| 50 | Barabkunda 22 MW PP (Regent) |  | Gas | SIPP, PDB | 8*2.90 | 22 | 22 | 18 | 20 | 20 | 20
| * | Malancha, Ctg. EPZ (United) |  | Gas |  | 5*8.73+3*9.34 |  | 0 | 4 | 19 | 10 | 20
| 51 | Chattogram 108 MW PP (ECPV) |  | HFO | IPP | 16*7 | 108 | 108 | 0 | 94 | 90 | 90 |  | 18 | Engine problem
| 52 | Kaptai 7 MW Solar PP |  | Solar | PDB | 7.4 MW | 7 | 7 | 2 | 0 | 5 | 0
| 53 | Anwara 300 MW PP (United) |  | HFO | IPP | 300 MW | 300 | 300 | 142 | 161 | 300 | 300
| 54 | Jodiac Power |  | HFO | IPP | 3*18.55+1*3.6 | 54 | 54 | 54 | 54 | 54 | 54
| 55 | Karnaphuli Power Ltd. |  | HFO | IPP | 110 | 110 | 110 | 0 | 0 | 110 | 110
| 56 | Juldah unit-2 (Acorn) |  | HFO | IPP | 8*13.6 | 100 | 100 | 100 | 100 | 100 | 100
|  | Chattogram area Total |  |  |  |  | 2326 | 2266 | 1077 | 1303 | 1832 | 1739 | 310 | 116
| 57 | Ashuganj TPP Unit- 3 |  | Gas | APSCL | 1*150 | 150 | 135 | 0 | 0 | 0 | 0 | 135 |  | Gas Shortage
|  | Ashuganj TPP Unit- 4 |  | Gas | APSCL | 1*150 | 150 | 129 | 70 | 70 | 70 | 70 | 59 |  | Gas shortage
|  | Ashuganj TPP Unit- 5 |  | Gas | APSCL | 1*150 | 150 | 134 | 0 | 0 | 0 | 0 |  | 134 | Under maint
| 58 | Ashuganj 225 MW CCPP |  | Gas | APSCL | 1*142+1*75 | 221 | 221 | 178 | 173 | 225 | 225 |  |  | FGMO
| 59 | Ashuganj 450 MW CCPP(North) |  | Gas | APSCL | 1*360 | 360 | 360 | 250 | 250 | 300 | 300 |  |  | Gas shortage
| 60 | Ashuganj 450 MW CCPP(South) |  | Gas | APSCL | 1*360 | 360 | 360 | 230 | 230 | 300 | 320 |  |  | FGMO
| 61 | Ashuganj 50 MW PP |  | Gas | APSCL | 14*3.968 | 53 | 45 | 5 | 5 | 5 | 5 | 40 |  | Gas shortage
| 62 | Ashuganj 55 MW PP (Precision) |  | Gas | RPP | 15*4 | 55 | 55 | 2 | 2 | 5 | 5 | 50 |  | Gas shortage
| 63 | Ashuganj 195MW PP (APSCL-United) |  | Gas | IPP | 20*9.73+1*16 | 195 | 195 | 8 | 8 | 8 | 8 | 187 |  | Gas shortage
| 64 | Ashuganj 51 MW PP (Midland) |  | Gas | IPP | 6*9.34 | 51 | 51 | 51 | 51 | 51 | 51
| 65 | Ashuganj 150MW PP (Midland) |  | HFO | IPP | 23*7.015 | 150 | 150 | 128 | 138 | 150 | 150
| 66 | Titas 50 MW Peaking PP |  | HFO | PDB | 6*8.92 | 52 | 52 | 0 | 33 | 0 | 50
| 67 | Chandpur 150 MW CCPP |  | Gas | PDB | 1*106+1*57 | 163 | 163 | 50 | 49 | 90 | 90 |  | 68 | ST under maint.
| 68 | Chandpur 200MW (Desh energy) |  | HFO | IPP | 0 | 200 | 200 | 0 | 130 | 165 | 165
| 69 | Feni 22MW PP (Doreen) |  | Gas | SIPP, PDB | 8*2.90 | 22 | 22 | 16 | 21 | 22 | 22
| 70 | Feni 11 MW PP (Doreen) |  | Gas | SIPP, REB | 4*2.90 | 11 | 11 | 8 | 8 | 11 | 11
| ** | Impoprt (Tripura) |  |  | Imported power | 0 | 160 | 160 | 96 | 142 | 163 | 173
| 71 | Jangalia 33MW PP (Summit) |  | Gas | SIPP, PDB | 4*8.73 | 33 | 33 | 33 | 33 | 33 | 33
| 72 | Jangalia 52 MW PP (Lakdanavi) |  | HFO | IPP | 6*8.92 | 52 | 52 | 2 | 52 | 52 | 52
| 73 | Cumilla 25 MW PP (Summit) |  | Gas | SIPP, PDB | 3*3.67+2*6.97 | 25 | 25 | 16 | 21 | 20 | 20 |  | 5 | Engine problem
| 74 | Daudkandi 200 MW PP (B.Trac) |  | HSD | IPP | 154*1.4 | 200 | 200 | 0 | 0 | 0 | 200
| 75 | Feni Lanka Power |  | HFO | IPP | 7*18.415+1*9.78 | 114 | 114 | 0 | 0 | 114 | 114
| 76 | Chowmuhani 113 MW |  | HFO | IPP | 12*9.78+2*3.1 | 113 | 113 | 95 | 111 | 113 | 113
|  | Cumilla Area Total |  |  |  |  | 3040 | 2980 | 1238 | 1527 | 1897 | 2177 | 471 | 207
| 77 | RPCL 210MW CCPP |  | Gas | IPP | 4*35+1*70 | 210 | 202 | 102 | 122 | 150 | 150 | 52 |  | Gas shortage
| 78 | Tangail 22 MW PP (Doreen) |  | Gas | SIPP, PDB | 8*2.90 | 22 | 22 | 20 | 22 | 22 | 22
| 79 | Jamalpur 95 MW PP(Powerpac) |  | HFO | IPP | 12*8.924 | 95 | 95 | 25 | 25 | 25 | 25 |  | 70 | Engine problem
| 80 | Sarishabari 3 MW Solar Plant |  | Solar | IPP | 1*3 | 3 | 3 | 1 | 0 | 1.6 | 0
| 81 | Mymensingh 200 MW PP (United) |  | HFO | IPP | 200 | 200 | 200 | 0 | 192 | 200 | 200
| 82 | Jamalpur 115 MW PP (United) |  | HFO | IPP | 115 MW | 115 | 115 | 115 | 115 | 115 | 115
|  | Mymensingh PV 50 MW Solar PP |  | Solar | IPP | 50 | 0 | 0 | 41 | 0 | 40 | 0
|  | Mymensingh Area Total |  |  |  |  | 645 | 637 | 304 | 476 | 553.6 | 512 | 52 | 70
| 83 | Fenchugonj CCPP Phase-1 |  | Gas | PDB | 2*32+1*33 | 97 | 70 | 44 | 44 | 86 | 86
| 84 | Fenchugonj CCPP Phase-2 |  | Gas | PDB | 2*35+1*35 | 104 | 90 | 30 | 30 | 30 | 30 |  | 60 | Unit-4 under shut down
| 85 | Kushiara 163 MW CCPP (KP) |  | Gas | IPP | 1*109+1*54 | 163 | 163 | 110 | 110 | 110 | 110 |  | 54 | STG under maint.
| 86 | Shajibazar 330 MW CCPP |  | Gas | PDB | 3*110 | 330 | 330 | 159 | 155 | 160 | 160 |  | 170 | GT-2 S/D due to gas shortage.
| 87 | Fenchugonj 51 MW PP (Barakatullah) |  | Gas | RPP | 19*2.90 | 51 | 51 | 50 | 36 | 51 | 51
| 88 | Fenchuganj 44MW (Energyprima) |  | Gas | RPP | 12*3.3+5*2 | 44 | 44 | 50 | 50 | 44 | 44
| 89 | Hobiganj 11MW PP Cofidence-E |  | Gas | SIPP, REB | 4*2.90 | 11 | 11 | 5 | 8 | 11 | 11
| 90 | Shahjibazar GTPP Unit- 8 & 9 |  | Gas | PDB | 2*35 | 70 | 66 | 61 | 67 | 65 | 65 |  |  | FGMO
| 91 | Shahjibazar 86MW PP (Shahjibazar) |  | Gas | RPP | 32*2.90 | 86 | 86 | 87 | 87 | 86 | 86
| 92 | Sylhet 225 MW CCPP |  | Gas | PDB | 1*142+1*89 | 231 | 231 | 191 | 205 | 200 | 200
| 93 | Sylhet 20 MW GTPP |  | Gas | PDB | 1*20 | 20 | 20 | 18 | 18 | 18 | 18
| 94 | Sylhet 50MW PP (EPL) |  | Gas | RPP | 27*2 | 50 | 50 | 0 | 0 | 0 | 0 |  |  | Contract Expired
| 95 | Shahjahanulla 25 MW PP |  | Gas | SIPP, REB | 3*9.34 | 25 | 25 | 24 | 24 | 25 | 25
| 96 | Bibiana-II 341 MW CCPP (Summit) |  | Gas | IPP | 1*222+1*119 | 341 | 341 | 300 | 295 | 341 | 341 |  |  | FGMO
| 97 | Bibiyana-III 400 MW CCPP |  | Gas | PDB | 400 MW | 400 | 400 | 402 | 402 | 400 | 400
| 98 | Sylhet 10MW PP (Desh) |  | Gas | RPP | 6*1.95 | 10 | 10 | 10 | 10 | 10 | 10
|  | Bibiyana South 400 MW |  | Gas | PDB | 400 MW | 0 | 0 | 0 | 0 | 0 | 0
|  | Sylhet Area Total |  |  |  |  | 2033 | 1988 | 1541 | 1541 | 1637 | 1637 | 0 | 284
| 99 | Bheramara GTPP Unit-3 |  | HSD | PDB | 1*20 | 20 | 16 | 0 | 0 | 0 | 16
| ** | Bheramara (HVDC ) |  | 0 | Imported power | 2*500 | 1000 | 1000 | 898 | 896 | 900 | 900
| 100 | Khulna 115 PP MW (KPCL-2) |  | HFO | QRPP | 7*17 | 115 | 115 | 0 | 99 | 115 | 115
| 101 | Faridpur 50 MW Peaking PP |  | HFO | PDB | 8*6.89 | 54 | 54 | 0 | 0 | 0 | 30
| 102 | Khulna 225 MW CCPP |  | HSD | NWPGCL | 1*150+1*75 | 230 | 230 | 0 | 0 | 220 | 220
| 103 | Gopalganj 100 MW Peaking PP |  | HFO | PDB | 16*6.98 | 109 | 109 | 0 | 0 | 0 | 60
| 104 | Bheramara 410 MW CCPP |  | Gas | NWPGCL | 1*278+1*132 | 410 | 410 | 340 | 340 | 410 | 410
| 105 | Noapara 40 MW PP (Khanjahan Ali) |  | HFO | QRPP | 5*8.5 | 40 | 40 | 0 | 16 | 40 | 40
| 106 | Noapara 100 MW PP (Bangla Trac) |  | HSD | IPP | 70*1.4 | 100 | 100 | 0 | 99 | 0 | 100
| 107 | Rupsha 105 MW PP (Orion rupsha) |  | HFO | IPP | 6*18.445 | 105 | 105 | 17 | 17 | 90 | 90 |  |  | Fuel shortage
| 108 | Madhumati 100 MW PP |  | HFO | SWPGCL | 100 MW | 105 | 105 | 0 | 0 | 100 | 100
|  | Khulna Area Total |  |  |  |  | 2288 | 2284 | 1255 | 1467 | 1875 | 2081 | 0 | 0
| 109 | Barisal 110 MW PP (Summit ) |  | HFO | IPP | 7*17.076 | 110 | 110 | 0 | 48 | 110 | 110
| 110 | Bhola 33 MW PP (Venture) |  | Gas | RPP | 1*34.50 | 33 | 33 | 16 | 26 | 33 | 33
| 111 | Bhola 225 MW CCPP |  | Gas | PDB | 2*63+1*68 | 194 | 194 | 0 | 0 | 0 | 0 |  | 194 | Under maintenance
| 112 | Bhola 95 MW PP (Aggreko) |  | Gas | QRPP | 96*1.10 | 95 | 95 | 91 | 96 | 95 | 95
| 113 | Payra 1320 MW |  | Coal | BCPCL | 1*622 | 622 | 622 | 470 | 660 | 660 | 660
|  | Bhola Nutan Biddut BD LTD |  | Gas | IPP | 220 | 0 | 0 | 0 | 0 | 38 | 38
|  | Barisal Area Total |  |  |  |  | 1054 | 1054 | 577 | 830 | 936 | 936 | 0 | 194
| 114 | Baghabari 71 MW GTPP |  | Gas | PDB | 1*71 | 71 | 71 | 65 | 65 | 70 | 70
|  | Baghabari 100 MW GTPP |  | Gas | PDB | 1*100 | 100 | 100 | 0 | 0 | 0 | 0 | 100 |  | Gas shortage
| 115 | Baghabari 50 MW Peaking PP |  | HFO | PDB | 6*8.9 | 52 | 52 | 0 | 50 | 0 | 50
| 116 | Bera 70 MW Peaking PP |  | HFO | PDB | 9*8.29 | 71 | 71 | 0 | 0 | 0 | 40
| 117 | Amnura 50 MW PP(Sinha) |  | HFO | QRPP | 7*7.79 | 50 | 50 | 0 | 43 | 43 | 43 |  | 30 | Engine problem
| 118 | Katakhali 50 MW PP (Northern) |  | HFO | QRPP | 6*8.9 | 50 | 50 | 0 | 0 | 0 | 0 | 50 |  | Fuel shortage.
| 119 | Katakhali 50 MW Peaking PP |  | HFO | PDB | 6*8.7 | 50 | 50 | 0 | 39 | 50 | 50
| 120 | Sirajgonj 225MW CCPP Unit-1 |  | Gas/HSD | NWPGCL | 1*150+1*75 | 210 | 210 | 147 | 144 | 210 | 210 | 210 |  | FGMO
| 121 | Sirajgonj 225MW CCPP Unit-2 |  | Gas/HSD | NWPGCL | 1*150+1*75 | 220 | 220 | 170 | 172 | 225 | 225 |  |  | FGMO
| 122 | Sirajgonj 225MW CCPP Unit-3 |  | Gas/HSD | NWPGCL | 1*141 | 220 | 220 | 182 | 194 | 220 | 220 |  |  | FGMO
| 123 | Sirajgonj 400 MW CCPP Unit-4 |  | Gas/HSD | SNWPGCL | 1*282+1*132 | 414 | 414 | 0 | 0 | 0 | 0 |  |  | Under maint.
| 124 | Santahar 50 MW Peaking PP |  | HFO | PDB | 6*8.7 | 50 | 50 | 0 | 33 | 0 | 33
| 125 | Bogra 22 MW PP (GBB) |  | Gas | RPP | 6*4 | 22 | 22 | 18 | 18 | 18 | 18 |  | 4 | Engine problem
| 126 | Bogura 20 MW PP (Energyprima) |  | Gas | RPP | 5*3.3+5*2 | 20 | 10 | 10 | 8 | 10 | 10
| 127 | Ullapara 11 MW PP (Summit) |  | Gas | SIPP, REB | 4*2.90 | 11 | 11 | 8 | 11 | 11 | 11
| 128 | Natore 52 MW PP (Rajlanka) |  | HFO | IPP | 52 | 52 | 52 | 0 | 52 | 52 | 52
| 129 | Chapainawabganj 100 MW Peaking PP |  | HFO | PDB | 104 | 104 | 104 | 0 | 96 | 100 | 100
| 130 | Baghabari 200 MW PP (Paramount) |  | HSD | IPP | 200 MW | 200 | 200 | 0 | 0 | 200 | 200
| 131 | Bagura 113 MW PP (Confidence)-2 |  | HFO | IPP | 113 MW | 113 | 113 | 0 | 108 | 113 | 113
| 132 | Confidence Power Bogura Unit-1 113 MW |  | HFO | IPP | 6*18.55 | 113 | 113 | 90 | 109 | 113 | 113
|  | Rajshahi Area Total |  |  |  |  | 2193 | 2183 | 690 | 1142 | 1435 | 1558 | 360 | 34
| 133 | Barapukuria TPP Unit-1 |  | Coal | PDB | 1*125 | 125 | 85 | 0 | 0 | 0 | 0 | 85 |  | Coal Shortage.
|  | Barapukuria TPP Unit-2 |  | Coal | PDB | 1*125 | 125 | 85 | 0 | 0 | 0 | 0 | 85 |  | Coal Shortage.
| 134 | Barapukuria 275 MW TPP Unit-3 |  | Coal | PDB | 1*275 | 274 | 274 | 150 | 149 | 150 | 150 | 124 |  | Coal Shortage.
| 135 | Rangpur 20 MW GTPP |  | HSD | PDB | 1*20 | 20 | 20 | 0 | 0 | 0 | 0 |  | 20 | Under maint.
| 136 | Saidpur 20 MW GTPP |  | HSD | PDB | 1*20 | 20 | 20 | 0 | 0 | 0 | 0 |  | 20 | Engine problem
| 137 | Rangpur 113 MW PP (Confidence) |  | HFO | IPP | 113 MW | 113 | 113 | 36 | 104 | 100 | 113 |  | 13
| 138 | Sympa Solar Power 8MW |  | Solar | IPP | 8 MW | 8 | 8 | 6 | 0 | 8 | 0
|  | Rangpur Area Total |  |  |  |  | 685 | 605 | 192 | 253 | 258 | 263 | 294 | 53
|  | Total |  |  |  |  | 20383 | 19892 | 9280 | 11572 | 13947.6 | 14767 | 2048 | 2169
|  | Usable load at Substation end after deducting Auxiliary use & Transmission loss | [6 empty] | 8765.1573 | 10930 | 13173.8047 | 13947.7454
| A. |  | 2020-11-02 | (Yesterday) |  |  |  |  | Monday
| 1 | Highest Generation : |  |  | 11572 | MW at | 19:00 | hrs | 11 Evening Peak Hour : | [5 empty] | 19:00 | hrs.
| 2 | Minimum Generation : |  |  | 7753 | MW at | 7:00 | hrs | 12 Max. Demand (Generation end) at evening peak hour : | [5 empty] | 11572 | MW
| 3 | Day peak Generation : |  |  | 9280 | MW at | 12:00 | hrs | 13 Max. Demand (Substation end) at evening peak hour : | [5 empty] | 10930 | MW
| 4 | Evening peak Generation : |  |  | 11572 | MW at | 19:00 | hrs | 14 Load Shed (Substation end) at evening peak hour : | [5 empty] | 0 | MW
| 5 | Total Energy Generation : |  | 228.5896 | MKWHr | By Solar | 0.32836 | MKWHr | 15. Area wise Demand (S/S end), Supply (S/S end) & | [5 empty] | 16 Hourly Load Shed during
|  | By Gas : | 135.1767 | MKWHr |  | By Oil: | 48.2833 | MKWHr | Load Shed (S/S end) at Evening peak hour in MW : | [5 empty] | Evening Peak hours :
|  | By Coal : | 16.8304 | MKWHr |  | By Hydro: | 3.7827 | MKWHr | Area | Demand | Supply |  | Loadshed |  | Time |  | Loadshed
| 6 | Generation Shortfall : |  | For Fuel Limitation = |  |  | 2048 | MW | Dhaka | 4000 | 4000 |  | 0
|  |  |  | For Plants S/D or M/C prob = |  |  | 2169 | MW | Chittagong | 1093 | 1093 |  | 0 |  | 18:00 |  | 0
|  |  |  | Total = |  |  | 4217 | MW | Khulna | 1360 | 1360 |  | 0 |  | 18:30 |  | 0
| 7 | Total Gas Supplied : |  |  | 1133.5 | MMCFD |  |  | Rajshahi | 1139 | 1139 |  | 0 |  | 19:00 |  | 0
| 8 | Fuel Cost : | i) Gas : | Taka | 162934100.046 | ii) Oil : | Taka | 356040679.46 | Comilla | 1021 | 1021 |  | 0 |  | 19:30 |  | 0
|  |  | iii) Coal : | Taka | 77670809 | Total | Taka | 596645588.506 | Mymensingh | 877 | 877 |  | 0 |  | 20:00 |  | 0
| 9 | Power flow through E-W Interconnectors : |  |  |  | i) Energy | 0.165 | MKWHr. | Sylhet | 465 | 465 |  | 0 |  | 21:00 |  | 0
|  | ii) During Peak Demand : |  |  | -33 | MW (E to W) at | 19:00 | hrs | Barisal | 299 | 299 |  | 0 |  | 22:00 |  | 0
|  | iii) Maximum : |  |  | -76 | MW at | 22:00 | hrs | Rangpur | 676 | 676 |  | 0 |  | 23:00 |  | 0
| 10 | Maximum Temperature in Dhaka was |  |  |  | 31.0° C |  |  | Total | 10930 | 10930 |  | 0
| B. |  | 2020-11-03 | (Today) |  |  |  | Tuesday |  |  | Probable max. temperature in Dhaka |  |  | 31.7° C
Forecast
| 1 | Maximum Demand* Evening (Generation end) |  |  |  | 11800 | MW |  | 6 Total Load Shed forecast (Substation end) : |  |  |  |  | 0 | MW
| 2 | Maximum Generation (Generation end) |  |  |  | 14767 | MW |  | 7 Area wise Load Shed forecast (Substation end) :
| 3 | Maximum Demand* Day (Generation end) |  |  |  | 9600 | MW
| 4 | Reserve(Generation end) |  |  |  | 2967 | MW |  | Dhaka | Chittagong | Khulna | Rajshahi | Comilla | Mymensingh | Sylhet | Barisal | Rangpur
| 5 | Total Energy Generation |  |  |  | 233.0935 | MKWHr |  | MW | MW | MW | MW | MW | MW | MW | MW | MW
| 6 | Actual Minimum Generation up to 8:00 hrs. |  |  |  | 7846 | MW at | 7:00 | 0 | 0 | 0 | 0 | 0 | 0 | 0 | 0 | 0
| * Import Through HVDC C/B Interconnector : |  |  |  |  | i) Energy | 21.5396 | MKWHr. | ii) HVDC Flow at Peak Time |  | 896 | MW at | 19:00 | hrs.
| * Import Through Comilla C/B Interconnector : |  |  |  |  | i) Energy | 2.6486 | MKWHr. | iii) Maximum HVDC Flow : |  | 913 | MW at | 1:00 | hrs.
*Cost for HVDC, Tripura & Solar energy is not usually included in the total fuel cost.
| Water Level of Kaptai Lake at 06:00 hr (ft): |  |  |  |  | (a) Yesterday : | 103.94 |  | (b) Today: | 104.24 |  | (c) Rule Curve: |  | 108.8
.
[5 empty] | Sub Divisional Engineer | [6 empty] | Executive Engineer
[5 empty] | Network Operation Division | [6 empty] | Network Operation Division

## YesterdayGen
2020-11-02
Plant Name | Ghorasal TPP (Unit-1&2) | Ghorasal Repowered CCPP Unit-3 | Ghorasal Repowered CCPP Unit-4 | Ghorasal TPP Unit-5 | Ghorasal 365 MW CCPP Unit-7 | Ghorashal 108MW PP (Regent) | Ghorashal 78.5 MW PP(MAX) | Haripur 412 MW CCPP | Haripur 360MW CCPP(HPL) | Plant Removed | Haripur GTPP | Meghnaghat 450 MW CCPP(MPL) | Meghnaghat CCPP(Summit) | Meghnaghat 100 MW(IEL) | Madanganj 102 PP(Summit) | Madanganj-55 MW PP(Summit) | Siddhirganj 335 MW CCPP | 210 MW Siddhirgonj TPP | Siddhirgonj 2*120 MW GTPP | Siddhirganj Desh | Siddhirganj 100 PP(Dutch Bangla) | Gagnagar 102 MW PP (Digital Power) | Kodda 150MW PP | Keraniganj 100 MW PP (Powerpac) | Bosila 108MW PP(CLC) | Pagla (DPA ) | Katpotti 52 MW PP (Sinha) | Kamalaghat 54 MW PP(Banco Energy) | Manikganj 55 MW PP (Northern) | Nababganj 55 MW PP (Southern power ) | Narshingdi 22 MW PP (Doreen) | Summit Ashulia | Summit Madhabdi | Maona 33 MW PP(Summit) | Rupganj 33 MW PP(Summit) | Gazipur 52 MW PP | Tongi 80 MW GTPP | Karnaphuli Hydro PP Unit-1, 2 & 3 | Karnaphuli Hydro PP Unit-4 & 5 | Chattogram TPP-1 | Chattogram TPP-2 | Raozan 25 MW PP | Sikalbaha 225MW CCPP (Gas) | Sikalbaha 225MW CCPP(Oil) | Sikalbaha 150MW GTPP | Sikalbaha 150MW GTPP(Oil) | Plant Removed | Sikalbaha 51 MW PP(Energis) | Hathazari 100 MW peaking PP | Dohazari -Kalaish 100 MW Peaking | Juldah 100 MW Unit-1 (Acorn) | Chattogram 108 MW PP (ECPV) | Patenga 50MW PP (Baraka) | Barabkunda 22 MW PP (Regent) | Malancha, Ctg. EPZ (United) | Ashuganj TPP Unit- 3 | Ashuganj TPP Unit- 4 | Ashuganj TPP Unit- 5 | Ashuganj 450 MW CCPP(North) | Ashuganj 450 MW CCPP(South) | Ashuganj 225 MW CCPP | Ashuganj 195MW PP (APSCL-United) | Chandpur 150 MW CCPP | Ashuganj 50 MW PP | Ashuganj 55 MW PP (Precision) | Ashuganj 53MW PP (United) | Ashuganj 51 MW PP (Midland) | B.Baria (Aggreko) 85MW | Titas 50 MW Peaking PP | Jangalia 52 MW PP (Lakdanavi) | Feni 22MW PP (Doreen) | Feni 11 MW PP (Doreen) | Jangalia 33MW PP (Summit) | Cumilla 25 MW PP (Summit) | Impoprt (Tripura) | RPCL 210MW CCPP | Jamalpur 95 MW PP(Powerpac) | Tangail 22 MW PP (Doreen) | Sarishabari 3 MW Solar Plant | Fenchugonj CCPP Phase-1 | Fenchugonj CCPP Phase-2 | Fenchugonj 51 MW PP (Barakatullah) | Fenchuganj 44MW (Energyprima) | Kushiara 163 MW CCPP (KP) | Shajibazar 330 MW CCPP | Shahjibazar GTPP Unit- 8 & 9 | Shahjibazar 86MW PP (Shahjibazar) | Shahjibazar 50MW PP (EPL) | Sylhet 225 MW CCPP | Sylhet 20 MW GTPP | Sylhet 50MW PP (EPL) | Sylhet 10MW PP (Desh) | Bibiana-II 341 MW CCPP (Summit) | Shahjahanulla 25 MW PP | Hobiganj 11MW PP Cofidence-E | Daudkandi 200 MW PP (B.Trac) | Kodda 300 MW PP Unit-2 (Summit) | Keranigonj 300 MW PP (APR) | Bramhangoan 100 MW PP (Aggreko) | Mymensingh 200 MW PP (United) | Aurahati 100MW PP (Aggreko) | Kodda 149 MW PP Unit-1 (Summit) | Teknaf 20MW PP (Solartech) | Juldah 100 MW PP Unit-3 (Acorn) | Chandpur 200MW (Desh energy) | Ashuganj 150MW PP (Midland) | Bibiyana-III 400 MW CCPP | Jamalpur 115 MW PP (United) | Gazipur 100 MW PP | Sikalbaha 105 MW PP (Baraka Sikalbaha) | Kaptai 7 MW Solar PP | Anwara 300 MW PP (United) | Jodiac Power | Karnaphuli Power Ltd. | Feni Lanka Power | Chowmuhani 113 MW | Juldah unit-2 (Acorn) | Bibiyana South 400 MW | Meghnaghat 104 MW PP (OPCL) | Mymensingh PV 50 MW Solar PP | EasternBlank | Bheramara (HVDC ) | Bheramara GTPP Unit-3 | Bheramara 410 MW CCPP | Khulna 115 MW PP (KPCL-1 & 3) | Khulna 115 PP MW (KPCL-2) | Khulna 225 MW CCPP | Khulna 60MW | Khulna (Aggreeco) 55MW | Faridpur 50 MW Peaking PP | Gopalganj 100 MW Peaking PP | Noapara 40 MW PP (Khanjahan Ali) | Bhola 225 MW CCPP | Bhola 33 MW PP (Venture) | Barisal 110 MW PP (Summit ) | Barisal GT PP Unit-1& 2 | Baghabari 100 MW GTPP | Baghabari 71 MW GTPP | Baghabari 50 MW Peaking PP | Bera 70 MW Peaking PP | Chapainawabganj 100 MW Peaking PP | Amnura 50 MW PP(Sinha) | Katakhali 50 MW PP (Northern) | Katakhali 50 MW Peaking PP | Natore 52 MW PP (Rajlanka) | Santahar 50 MW Peaking PP | Bogra 22 MW PP (GBB) | Bogura 20 MW PP (Energyprima) | Ullapara 11 MW PP (Summit) | Barapukuria TPP Unit-1 | Barapukuria TPP Unit-2 | Barapukuria 275 MW TPP Unit-3 | Rangpur 20 MW GTPP | Saidpur 20 MW GTPP | Sirajgonj 225MW CCPP Unit-1 (Gas) | Sirajgonj 225MW CCPP Unit-1(Oil) | Sirajgonj 225 MW CCPP Unit-2 (Gas) | Sirajgonj 225 MW CCPP Unit-2 (Oil) | Bhola 95 MW PP (Aggreko) | Noapara 100 MW PP (Bangla Trac) | Sirajgonj 225MW CCPP Unit-3 (Gas) | Sirajgonj 225MW CCPP Unit-3 (Oil) | Sirajgonj 400 MW CCPP Unit-4 | Rupsha 105 MW PP (Orion rupsha) | Baghabari 200 MW PP (Paramount) | Bagura 113 MW PP (Confidence)-2 | Madhumati 100 MW PP | Rangpur 113 MW PP (Confidence) | Sirajgonj 400MW CCPP Unit-4 (Oil) | Sympa Solar Power 8MW | Confidence Power Bogura Unit-1 113 MW | Payra 1320 MW | Bhola Nutan Biddut BD LTD (GAS) | Bhola Nutan Biddut BD LTD (OIL) | WesternBlank | Eastern Grid Total | Western Grid Total | Total (MW) | Gas (Public) | HVDC | Gas (Private) | Oil (Private) | Coal | Hydro | Oil (Public) | Tripura | Solar | Shortage | Water Level
1:00 | 0 | 0 | 100 | 115 | 200 | 51 | 0 | 0 | 340 |  | 0 | 350 | 155 | 7 | 15 | 15 | 0 | 0 | 168 | 0 | 7 | 102 | 16 | 0 | 0 | 0 | 0 | 54 | 17 | 0 | 19 | 25 | 32 | 28 | 33 | 51 | 0 | 89 | 70 | 115 | 0 | 0 | 203 | 0 | 139 | 0 |  | 0 | 0 | 0 | 0 | 0 | 45 | 20 | 40 | 0 | 70 | 0 | 250 | 230 | 142 | 8 | 53 | 5 | 2 | 0 | 51 | 0 | 0 | 0 | 21 | 5 | 33 | 21 | 104 | 140 | 25 | 22 | 0 | 44 | 30 | 53 | 50 | 110 | 159 | 67 | 87 | 0 | 191 | 18 | 0 | 10 | 290 | 24 | 2 | 0 | 15 | 0 | 0 | 70 | 0 | 70 | 0 | 22 | 0 | 135 | 400 | 115 | 0 | 0 | 0 | 162 | 54 | 0 | 0 | 96 | 100 | 0 | 90 | 0 |  | 913 | 0 | 345 | 0 | 32 | 0 | 0 | 0 | 0 | 0 | 0 | 0 | 24 | 0 | 0 | 50 | 65 | 0 | 0 | 0 | 0 | 0 | 0 | 0 | 0 | 18 | 10 | 8 | 0 | 0 | 150 | 0 | 0 | 148 | 0 | 157 | 0 | 96 | 0 | 187 | 0 | 0 | 17 | 0 | 0 | 0 | 83 | 0 | 0 | 109 | 660 | 37 | 0 |  | 6267 | 3109 | 9376 | 4084 | 913 | 1627 | 1663 | 810 | 159 | 16 | 104 | 0 | 0 | 103.89
2:00 | 0 | 0 | 100 | 115 | 200 | 51 | 0 | 0 | 343 |  | 0 | 350 | 155 | 7 | 0 | 0 | 0 | 0 | 168 | 0 | 7 | 102 | 0 | 0 | 0 | 0 | 0 | 54 | 0 | 0 | 19 | 25 | 32 | 28 | 33 | 51 | 0 | 87 | 70 | 115 | 0 | 0 | 202 | 0 | 140 | 0 |  | 0 | 0 | 0 | 0 | 0 | 45 | 20 | 42 | 0 | 70 | 0 | 250 | 230 | 142 | 8 | 51 | 5 | 2 | 0 | 51 | 0 | 0 | 0 | 21 | 5 | 33 | 21 | 102 | 139 | 25 | 22 | 0 | 43 | 30 | 53 | 50 | 110 | 160 | 67 | 87 | 0 | 191 | 18 | 0 | 10 | 280 | 24 | 2 | 0 | 14 | 0 | 0 | 16 | 0 | 61 | 0 | 22 | 0 | 90 | 400 | 115 | 0 | 0 | 0 | 107 | 54 | 0 | 0 | 84 | 100 | 0 | 90 | 0 |  | 913 | 0 | 345 | 0 | 0 | 0 | 0 | 0 | 0 | 0 | 0 | 0 | 23 | 0 | 0 | 50 | 60 | 0 | 0 | 0 | 0 | 0 | 0 | 0 | 0 | 18 | 10 | 8 | 0 | 0 | 150 | 0 | 0 | 148 | 0 | 157 | 0 | 96 | 0 | 186 | 0 | 0 | 17 | 0 | 0 | 0 | 0 | 0 | 0 | 70 | 570 | 37 | 0 |  | 6016 | 2858 | 8874 | 4075 | 913 | 1621 | 1286 | 720 | 157 | 0 | 102 | 0 | 0 | 103.9
3:00 | 0 | 0 | 100 | 115 | 200 | 51 | 0 | 0 | 343 |  | 0 | 400 | 155 | 0 | 0 | 0 | 0 | 0 | 170 | 0 | 0 | 58 | 0 | 0 | 0 | 0 | 0 | 54 | 0 | 0 | 19 | 25 | 32 | 28 | 33 | 51 | 0 | 85 | 70 | 115 | 0 | 0 | 203 | 0 | 139 | 0 |  | 0 | 0 | 0 | 0 | 0 | 45 | 20 | 42 | 0 | 70 | 0 | 250 | 230 | 146 | 8 | 53 | 5 | 2 | 0 | 51 | 0 | 0 | 0 | 21 | 5 | 33 | 21 | 98 | 137 | 25 | 22 | 0 | 43 | 30 | 53 | 50 | 110 | 157 | 67 | 87 | 0 | 191 | 18 | 0 | 10 | 290 | 24 | 2 | 0 | 0 | 0 | 0 | 16 | 0 | 34 | 0 | 22 | 0 | 10 | 400 | 115 | 0 | 0 | 0 | 51 | 54 | 0 | 0 | 55 | 100 | 0 | 90 | 0 |  | 896 | 0 | 340 | 0 | 0 | 0 | 0 | 0 | 0 | 0 | 0 | 0 | 23 | 0 | 0 | 45 | 60 | 0 | 0 | 0 | 0 | 0 | 0 | 0 | 0 | 18 | 10 | 8 | 0 | 0 | 150 | 0 | 0 | 148 | 0 | 159 | 0 | 94 | 0 | 188 | 0 | 0 | 17 | 0 | 0 | 0 | 0 | 0 | 0 | 35 | 560 | 37 | 0 |  | 5809 | 2788 | 8597 | 4072 | 896 | 1679 | 987 | 710 | 155 | 0 | 98 | 0 | 0 | 103.91
4:00 | 0 | 0 | 100 | 115 | 200 | 51 | 0 | 0 | 350 |  | 0 | 400 | 155 | 0 | 0 | 0 | 0 | 0 | 170 | 0 | 0 | 40 | 0 | 0 | 0 | 0 | 0 | 54 | 0 | 0 | 19 | 25 | 28 | 28 | 33 | 32 | 0 | 84 | 70 | 115 | 0 | 0 | 203 | 0 | 139 | 0 |  | 0 | 0 | 0 | 0 | 0 | 45 | 20 | 42 | 0 | 70 | 0 | 250 | 230 | 153 | 8 | 47 | 5 | 2 | 0 | 51 | 0 | 0 | 0 | 21 | 5 | 33 | 21 | 96 | 144 | 25 | 22 | 0 | 43 | 30 | 53 | 50 | 110 | 158 | 67 | 87 | 0 | 191 | 18 | 0 | 10 | 280 | 24 | 2 | 0 | 0 | 0 | 0 | 0 | 0 | 31 | 0 | 22 | 0 | 10 | 400 | 85 | 0 | 0 | 0 | 34 | 54 | 0 | 0 | 0 | 100 | 0 | 90 | 0 |  | 897 | 0 | 345 | 0 | 0 | 0 | 0 | 0 | 0 | 0 | 0 | 0 | 20 | 0 | 0 | 45 | 60 | 0 | 0 | 0 | 0 | 0 | 0 | 0 | 0 | 18 | 10 | 8 | 0 | 0 | 150 | 0 | 0 | 148 | 0 | 158 | 0 | 93 | 0 | 188 | 0 | 0 | 17 | 0 | 0 | 0 | 0 | 0 | 0 | 0 | 540 | 37 | 0 |  | 5650 | 2734 | 8384 | 4081 | 897 | 1672 | 794 | 690 | 154 | 0 | 96 | 0 | 0 | 103.92
5:00 | 0 | 0 | 100 | 115 | 200 | 51 | 0 | 0 | 358 |  | 0 | 400 | 155 | 0 | 0 | 0 | 0 | 0 | 170 | 0 | 0 | 7 | 0 | 0 | 0 | 0 | 0 | 35 | 0 | 0 | 19 | 25 | 28 | 28 | 33 | 32 | 0 | 83 | 70 | 115 | 0 | 0 | 214 | 0 | 139 | 0 |  | 0 | 0 | 0 | 0 | 0 | 36 | 20 | 42 | 0 | 70 | 0 | 250 | 230 | 153 | 8 | 53 | 5 | 2 | 0 | 51 | 0 | 0 | 0 | 21 | 5 | 33 | 21 | 96 | 144 | 25 | 22 | 0 | 43 | 30 | 53 | 50 | 110 | 158 | 66 | 40 | 0 | 191 | 18 | 0 | 10 | 300 | 24 | 2 | 0 | 0 | 0 | 0 | 0 | 0 | 31 | 0 | 22 | 0 | 0 | 400 | 85 | 0 | 0 | 0 | 0 | 54 | 0 | 0 | 0 | 100 | 0 | 60 | 0 |  | 897 | 0 | 370 | 0 | 0 | 0 | 0 | 0 | 0 | 0 | 0 | 0 | 21 | 0 | 0 | 0 | 60 | 0 | 0 | 0 | 0 | 0 | 0 | 0 | 0 | 18 | 10 | 8 | 0 | 0 | 150 | 0 | 0 | 147 | 0 | 165 | 0 | 94 | 0 | 192 | 0 | 0 | 17 | 0 | 0 | 0 | 0 | 0 | 0 | 0 | 520 | 37 | 0 |  | 5511 | 2706 | 8217 | 4087 | 897 | 1655 | 659 | 670 | 153 | 0 | 96 | 0 | 0 | 103.93
6:00 | 0 | 0 | 100 | 115 | 200 | 51 | 0 | 0 | 360 |  | 0 | 400 | 155 | 0 | 0 | 0 | 0 | 0 | 110 | 0 | 0 | 7 | 0 | 0 | 0 | 0 | 0 | 35 | 0 | 0 | 19 | 25 | 28 | 28 | 33 | 32 | 0 | 86 | 70 | 115 | 0 | 0 | 204 | 0 | 140 | 0 |  | 0 | 0 | 0 | 0 | 0 | 20 | 20 | 42 | 0 | 70 | 0 | 250 | 230 | 153 | 8 | 48 | 5 | 2 | 0 | 51 | 0 | 0 | 0 | 21 | 5 | 33 | 21 | 86 | 146 | 25 | 22 | 0 | 43 | 30 | 53 | 50 | 110 | 157 | 67 | 40 | 0 | 191 | 18 | 0 | 10 | 290 | 16 | 2 | 0 | 0 | 0 | 0 | 0 | 0 | 31 | 0 | 22 | 0 | 0 | 400 | 85 | 0 | 0 | 0 | 0 | 54 | 0 | 0 | 0 | 100 | 0 | 21 | 0 |  | 897 | 0 | 345 | 0 | 0 | 0 | 0 | 0 | 0 | 0 | 0 | 0 | 19 | 0 | 0 | 0 | 60 | 0 | 0 | 0 | 0 | 0 | 0 | 0 | 0 | 18 | 10 | 5 | 0 | 0 | 150 | 0 | 0 | 148 | 0 | 192 | 0 | 94 | 0 | 197 | 0 | 0 | 17 | 0 | 0 | 0 | 0 | 0 | 0 | 0 | 500 | 37 | 0 |  | 5361 | 2689 | 8050 | 4012 | 897 | 1645 | 604 | 650 | 156 | 0 | 86 | 0 | 0 | 103.94
7:00 | 0 | 0 | 100 | 115 | 200 | 51 | 0 | 0 | 300 |  | 0 | 350 | 155 | 0 | 0 | 0 | 0 | 0 | 120 | 0 | 0 | 7 | 0 | 0 | 0 | 0 | 0 | 35 | 0 | 0 | 19 | 25 | 28 | 28 | 33 | 32 | 0 | 88 | 70 | 115 | 0 | 0 | 217 | 0 | 144 | 0 |  | 0 | 0 | 0 | 0 | 0 | 19 | 20 | 34 | 0 | 70 | 0 | 250 | 230 | 154 | 8 | 50 | 5 | 2 | 0 | 51 | 0 | 0 | 0 | 21 | 5 | 33 | 12 | 80 | 145 | 25 | 22 | 0 | 43 | 30 | 25 | 20 | 110 | 158 | 40 | 20 | 0 | 191 | 18 | 0 | 10 | 290 | 24 | 2 | 0 | 0 | 0 | 0 | 0 | 0 | 30 | 0 | 22 | 0 | 0 | 352 | 85 | 0 | 0 | 1 | 0 | 17 | 0 | 0 | 0 | 70 | 0 | 17 | 4 |  | 896 | 0 | 385 | 0 | 0 | 0 | 0 | 0 | 0 | 0 | 0 | 0 | 17 | 0 | 0 | 0 | 60 | 0 | 0 | 0 | 0 | 0 | 0 | 0 | 0 | 18 | 10 | 5 | 0 | 0 | 150 | 0 | 0 | 147 | 0 | 193 | 0 | 97 | 0 | 174 | 0 | 0 | 17 | 0 | 0 | 0 | 0 | 0 | 0 | 0 | 500 | 37 | 0 |  | 5047 | 2706 | 7753 | 3983 | 896 | 1450 | 531 | 650 | 158 | 0 | 80 | 5 | 0 | 103.95
8:00 | 0 | 0 | 93 | 115 | 200 | 51 | 0 | 0 | 342 |  | 0 | 400 | 155 | 0 | 0 | 0 | 0 | 0 | 150 | 0 | 0 | 16 | 0 | 0 | 0 | 0 | 0 | 54 | 0 | 17 | 19 | 25 | 28 | 28 | 33 | 46 | 0 | 88 | 70 | 115 | 0 | 0 | 203 | 0 | 139 | 0 |  | 0 | 0 | 0 | 0 | 0 | 9 | 20 | 10 | 0 | 70 | 0 | 250 | 230 | 154 | 8 | 50 | 5 | 2 | 0 | 51 | 0 | 0 | 0 | 18 | 5 | 33 | 12 | 78 | 123 | 25 | 22 | 0 | 43 | 30 | 47 | 36 | 110 | 157 | 67 | 86 | 0 | 191 | 18 | 0 | 10 | 295 | 24 | 2 | 0 | 5 | 0 | 0 | 0 | 0 | 46 | 0 | 24 | 0 | 0 | 399 | 85 | 0 | 0 | 1 | 16 | 17 | 0 | 0 | 2 | 70 | 0 | 30 | 13 |  | 896 | 0 | 345 | 0 | 0 | 0 | 0 | 0 | 0 | 0 | 0 | 0 | 14 | 0 | 0 | 0 | 65 | 0 | 0 | 0 | 0 | 0 | 0 | 0 | 0 | 18 | 10 | 5 | 0 | 0 | 150 | 0 | 0 | 148 | 0 | 187 | 0 | 95 | 0 | 190 | 0 | 0 | 17 | 0 | 0 | 0 | 0 | 0 | 2 | 0 | 470 | 38 | 0 |  | 5386 | 2650 | 8036 | 4011 | 896 | 1623 | 634 | 620 | 158 | 0 | 78 | 16 | 0 | 0
9:00 | 0 | 0 | 100 | 115 | 200 | 51 | 0 | 0 | 312 |  | 0 | 400 | 155 | 0 | 0 | 15 | 0 | 0 | 120 | 0 | 0 | 58 | 0 | 0 | 0 | 0 | 0 | 54 | 0 | 17 | 16 | 25 | 28 | 28 | 33 | 51 | 0 | 92 | 70 | 115 | 0 | 0 | 214 | 0 | 140 | 0 |  | 0 | 0 | 0 | 0 | 0 | 22 | 20 | 5 | 0 | 70 | 0 | 250 | 230 | 168 | 8 | 50 | 5 | 2 | 0 | 51 | 0 | 0 | 0 | 18 | 5 | 33 | 12 | 72 | 102 | 25 | 22 | 1 | 43 | 30 | 44 | 50 | 110 | 158 | 65 | 84 | 0 | 191 | 18 | 0 | 10 | 275 | 24 | 5 | 0 | 20 | 0 | 0 | 0 | 0 | 82 | 1 | 100 | 0 | 8 | 401 | 85 | 0 | 0 | 1 | 33 | 32 | 0 | 0 | 8 | 90 | 0 | 90 | 22 |  | 896 | 0 | 370 | 0 | 0 | 0 | 0 | 0 | 0 | 0 | 0 | 0 | 14 | 0 | 0 | 0 | 65 | 0 | 0 | 0 | 0 | 0 | 0 | 0 | 0 | 18 | 10 | 8 | 0 | 0 | 150 | 0 | 0 | 148 | 0 | 160 | 0 | 65 | 0 | 189 | 0 | 0 | 17 | 0 | 0 | 0 | 0 | 0 | 3 | 0 | 450 | 38 | 0 |  | 5660 | 2601 | 8261 | 3994 | 896 | 1547 | 962 | 600 | 162 | 0 | 72 | 28 | 0 | 0
10:00 | 0 | 0 | 100 | 115 | 200 | 51 | 0 | 0 | 296 |  | 0 | 380 | 155 | 0 | 0 | 41 | 0 | 0 | 120 | 0 | 25 | 84 | 0 | 0 | 0 | 0 | 0 | 54 | 0 | 17 | 0 | 25 | 30 | 28 | 33 | 51 | 0 | 92 | 70 | 115 | 0 | 0 | 216 | 0 | 140 | 0 |  | 0 | 0 | 0 | 0 | 0 | 39 | 18 | 4 | 0 | 70 | 0 | 250 | 230 | 162 | 8 | 50 | 5 | 2 | 0 | 51 | 0 | 0 | 0 | 18 | 5 | 33 | 12 | 74 | 102 | 25 | 22 | 2 | 42 | 30 | 44 | 47 | 110 | 159 | 65 | 87 | 0 | 191 | 18 | 0 | 10 | 315 | 24 | 5 | 0 | 135 | 0 | 0 | 0 | 0 | 106 | 2 | 90 | 0 | 30 | 402 | 115 | 0 | 0 | 2 | 100 | 46 | 0 | 0 | 24 | 90 | 0 | 90 | 16 |  | 896 | 0 | 365 | 0 | 0 | 0 | 0 | 0 | 0 | 0 | 0 | 0 | 15 | 0 | 0 | 0 | 65 | 0 | 0 | 0 | 0 | 0 | 0 | 0 | 0 | 18 | 10 | 8 | 0 | 0 | 150 | 0 | 0 | 148 | 0 | 169 | 0 | 65 | 0 | 167 | 0 | 0 | 17 | 0 | 0 | 0 | 0 | 0 | 4 | 0 | 450 | 38 | 0 |  | 6015 | 2585 | 8600 | 3957 | 896 | 1551 | 1334 | 600 | 162 | 0 | 74 | 26 | 0 | 0
11:00 | 0 | 0 | 100 | 115 | 200 | 51 | 0 | 0 | 312 |  | 0 | 380 | 155 | 3 | 1 | 55 | 0 | 0 | 120 | 0 | 80 | 102 | 0 | 0 | 0 | 0 | 0 | 54 | 17 | 17 | 0 | 25 | 30 | 28 | 33 | 51 | 0 | 92 | 70 | 115 | 0 | 0 | 216 | 0 | 141 | 0 |  | 0 | 0 | 0 | 0 | 0 | 40 | 18 | 4 | 0 | 70 | 0 | 250 | 230 | 162 | 8 | 50 | 5 | 2 | 0 | 51 | 0 | 0 | 0 | 16 | 5 | 33 | 16 | 90 | 101 | 25 | 20 | 1 | 43 | 30 | 47 | 47 | 110 | 158 | 61 | 87 | 0 | 191 | 18 | 0 | 10 | 300 | 24 | 5 | 0 | 145 | 0 | 0 | 0 | 0 | 132 | 1 | 90 | 0 | 88 | 402 | 107 | 0 | 0 | 2 | 139 | 54 | 0 | 0 | 77 | 100 | 0 | 90 | 50 |  | 896 | 0 | 365 | 0 | 0 | 0 | 0 | 0 | 0 | 0 | 0 | 0 | 15 | 0 | 0 | 0 | 65 | 0 | 0 | 0 | 0 | 0 | 0 | 0 | 0 | 18 | 10 | 8 | 0 | 0 | 150 | 0 | 0 | 147 | 0 | 159 | 0 | 66 | 0 | 164 | 0 | 0 | 17 | 0 | 0 | 0 | 15 | 0 | 6 | 30 | 450 | 37 | 0 |  | 6368 | 2618 | 8986 | 3939 | 896 | 1555 | 1684 | 600 | 162 | 0 | 90 | 60 | 0 | 0
12:00 | 0 | 0 | 100 | 115 | 200 | 51 | 0 | 0 | 312 |  | 0 | 380 | 155 | 23 | 20 | 55 | 0 | 0 | 120 | 0 | 100 | 102 | 0 | 0 | 0 | 0 | 0 | 54 | 35 | 35 | 0 | 25 | 30 | 28 | 33 | 51 | 0 | 91 | 70 | 115 | 0 | 0 | 203 | 0 | 140 | 0 |  | 0 | 0 | 0 | 0 | 0 | 47 | 18 | 4 | 0 | 70 | 0 | 250 | 230 | 178 | 8 | 50 | 5 | 2 | 0 | 51 | 0 | 0 | 2 | 16 | 8 | 33 | 16 | 96 | 102 | 25 | 20 | 1 | 44 | 30 | 50 | 50 | 110 | 159 | 61 | 87 | 0 | 191 | 18 | 0 | 10 | 300 | 24 | 5 | 0 | 160 | 0 | 0 | 0 | 0 | 132 | 1 | 90 | 0 | 128 | 402 | 115 | 0 | 0 | 2 | 142 | 54 | 0 | 0 | 95 | 100 | 0 | 90 | 41 |  | 898 | 0 | 340 | 0 | 0 | 0 | 0 | 0 | 0 | 0 | 0 | 0 | 16 | 0 | 0 | 0 | 65 | 0 | 0 | 0 | 0 | 0 | 0 | 0 | 0 | 18 | 10 | 8 | 0 | 0 | 150 | 0 | 0 | 147 | 0 | 170 | 0 | 91 | 0 | 182 | 0 | 0 | 17 | 0 | 0 | 0 | 36 | 0 | 6 | 90 | 470 | 0 | 0 |  | 6566 | 2714 | 9280 | 3951 | 898 | 1550 | 1953 | 620 | 161 | 0 | 96 | 51 | 0 | #REF!
13:00 | 0 | 0 | 100 | 115 | 200 | 51 | 0 | 0 | 312 |  | 0 | 380 | 155 | 75 | 60 | 55 | 0 | 0 | 150 | 0 | 100 | 102 | 0 | 0 | 0 | 0 | 0 | 35 | 55 | 35 | 19 | 25 | 21 | 28 | 33 | 51 | 0 | 93 | 70 | 115 | 0 | 0 | 203 | 0 | 139 | 0 |  | 0 | 0 | 0 | 0 | 3 | 50 | 20 | 4 | 0 | 70 | 0 | 250 | 230 | 191 | 8 | 51 | 5 | 2 | 0 | 51 | 0 | 0 | 14 | 16 | 8 | 33 | 16 | 98 | 97 | 25 | 20 | 2 | 44 | 30 | 53 | 49 | 110 | 159 | 65 | 87 | 0 | 178 | 18 | 0 | 10 | 300 | 24 | 5 | 0 | 210 | 0 | 0 | 5 | 0 | 133 | 1 | 90 | 0 | 135 | 356 | 115 | 0 | 0 | 3 | 143 | 54 | 0 | 0 | 95 | 100 | 0 | 90 | 38 |  | 896 | 0 | 340 | 0 | 32 | 0 | 0 | 0 | 0 | 0 | 0 | 0 | 17 | 0 | 0 | 0 | 65 | 0 | 0 | 0 | 0 | 0 | 0 | 0 | 0 | 18 | 10 | 8 | 0 | 0 | 150 | 0 | 0 | 146 | 0 | 200 | 0 | 94 | 0 | 192 | 0 | 0 | 17 | 0 | 0 | 0 | 8 | 0 | 5 | 109 | 470 | 0 | 0 |  | 6741 | 2777 | 9518 | 3985 | 896 | 1556 | 2151 | 620 | 163 | 0 | 98 | 49 | 9518 | 0
14:00 | 0 | 0 | 100 | 115 | 200 | 51 | 0 | 0 | 277 |  | 0 | 380 | 155 | 92 | 80 | 55 | 0 | 0 | 120 | 0 | 100 | 102 | 0 | 0 | 0 | 0 | 0 | 54 | 35 | 35 | 19 | 25 | 30 | 28 | 33 | 51 | 0 | 92 | 70 | 115 | 0 | 0 | 203 | 0 | 103 | 0 |  | 0 | 0 | 0 | 0 | 12 | 50 | 20 | 6 | 0 | 70 | 0 | 250 | 230 | 192 | 8 | 51 | 5 | 2 | 0 | 51 | 0 | 0 | 36 | 19 | 8 | 33 | 16 | 110 | 101 | 25 | 22 | 1 | 44 | 30 | 25 | 49 | 110 | 159 | 65 | 86 | 0 | 172 | 18 | 0 | 10 | 280 | 24 | 5 | 0 | 250 | 0 | 0 | 16 | 0 | 144 | 4 | 90 | 0 | 135 | 353 | 115 | 0 | 0 | 3 | 143 | 54 | 0 | 0 | 95 | 100 | 0 | 90 | 28 |  | 897 | 0 | 340 | 0 | 32 | 0 | 0 | 0 | 0 | 0 | 0 | 0 | 18 | 0 | 0 | 0 | 65 | 0 | 0 | 0 | 43 | 0 | 0 | 0 | 0 | 18 | 10 | 8 | 0 | 0 | 150 | 0 | 0 | 80 | 0 | 165 | 0 | 95 | 0 | 157 | 0 | 0 | 17 | 0 | 0 | 0 | 75 | 0 | 5 | 109 | 470 | 0 | 0 |  | 6735 | 2754 | 9489 | 3793 | 897 | 1476 | 2390 | 620 | 162 | 0 | 110 | 41 | 0 | 0
15:00 | 0 | 0 | 150 | 115 | 200 | 51 | 0 | 0 | 312 |  | 0 | 380 | 155 | 70 | 52 | 30 | 0 | 0 | 150 | 0 | 100 | 102 | 0 | 0 | 0 | 0 | 0 | 54 | 35 | 35 | 19 | 25 | 27 | 28 | 33 | 51 | 0 | 92 | 70 | 115 | 0 | 0 | 205 | 0 | 139 | 0 |  | 0 | 0 | 0 | 0 | 0 | 50 | 18 | 3 | 0 | 70 | 0 | 250 | 230 | 189 | 8 | 50 | 5 | 2 | 0 | 51 | 0 | 0 | 25 | 19 | 8 | 33 | 16 | 128 | 102 | 25 | 22 | 0 | 40 | 30 | 25 | 49 | 110 | 158 | 60 | 86 | 0 | 172 | 18 | 0 | 10 | 285 | 24 | 5 | 0 | 195 | 0 | 0 | 16 | 0 | 148 | 3 | 80 | 0 | 135 | 353 | 115 | 0 | 0 | 1 | 143 | 54 | 0 | 0 | 95 | 100 | 0 | 90 | 17 |  | 896 | 0 | 345 | 0 | 0 | 0 | 0 | 0 | 0 | 0 | 0 | 0 | 18 | 0 | 0 | 0 | 65 | 0 | 0 | 0 | 43 | 0 | 0 | 0 | 0 | 18 | 10 | 8 | 0 | 0 | 150 | 0 | 0 | 80 | 0 | 160 | 0 | 95 | 0 | 170 | 0 | 0 | 17 | 0 | 0 | 0 | 89 | 0 | 3 | 70 | 500 | 0 | 0 |  | 6716 | 2737 | 9453 | 3906 | 896 | 1513 | 2174 | 650 | 162 | 0 | 128 | 24 | 0 | 0
16:00 | 0 | 0 | 150 | 115 | 200 | 51 | 0 | 0 | 322 |  | 0 | 380 | 155 | 50 | 48 | 30 | 0 | 0 | 150 | 0 | 100 | 102 | 0 | 0 | 0 | 0 | 0 | 54 | 17 | 35 | 19 | 25 | 27 | 28 | 33 | 51 | 0 | 87 | 70 | 115 | 0 | 0 | 203 | 0 | 139 | 0 |  | 0 | 0 | 0 | 0 | 0 | 50 | 20 | 3 | 0 | 70 | 0 | 250 | 230 | 174 | 8 | 51 | 5 | 2 | 0 | 43 | 0 | 0 | 25 | 21 | 8 | 25 | 16 | 112 | 103 | 25 | 22 | 0 | 44 | 30 | 25 | 49 | 110 | 158 | 61 | 86 | 0 | 191 | 18 | 0 | 10 | 290 | 24 | 5 | 0 | 195 | 0 | 0 | 16 | 0 | 117 | 2 | 90 | 0 | 127 | 353 | 115 | 0 | 0 | 1 | 143 | 54 | 0 | 0 | 95 | 100 | 0 | 90 | 13 |  | 897 | 0 | 345 | 0 | 0 | 0 | 0 | 0 | 0 | 0 | 0 | 0 | 16 | 0 | 0 | 0 | 65 | 0 | 0 | 0 | 43 | 0 | 0 | 0 | 0 | 18 | 10 | 8 | 0 | 0 | 149 | 0 | 0 | 100 | 0 | 163 | 0 | 98 | 0 | 194 | 0 | 0 | 17 | 0 | 0 | 0 | 52 | 0 | 2 | 70 | 500 | 0 | 0 |  | 6631 | 2747 | 9378 | 3958 | 897 | 1521 | 2066 | 649 | 157 | 0 | 112 | 18 | 0 | 0
17:00 | 0 | 0 | 150 | 115 | 200 | 51 | 0 | 0 | 282 |  | 0 | 380 | 155 | 50 | 48 | 30 | 0 | 0 | 95 | 0 | 100 | 102 | 0 | 2 | 0 | 0 | 0 | 54 | 17 | 35 | 19 | 25 | 27 | 28 | 33 | 51 | 0 | 87 | 70 | 115 | 0 | 0 | 205 | 0 | 140 | 0 |  | 0 | 0 | 0 | 10 | 0 | 50 | 20 | 11 | 0 | 70 | 0 | 250 | 230 | 170 | 8 | 50 | 5 | 2 | 0 | 51 | 0 | 0 | 25 | 21 | 8 | 33 | 16 | 114 | 121 | 25 | 22 | 0 | 44 | 30 | 25 | 15 | 110 | 158 | 61 | 10 | 0 | 205 | 18 | 0 | 10 | 300 | 24 | 5 | 0 | 195 | 0 | 0 | 16 | 0 | 111 | 0 | 22 | 0 | 133 | 352 | 115 | 0 | 0 | 0 | 143 | 54 | 0 | 0 | 95 | 100 | 0 | 90 | 1 |  | 896 | 0 | 345 | 0 | 0 | 0 | 0 | 0 | 0 | 2 | 0 | 0 | 17 | 4 | 0 | 0 | 65 | 0 | 0 | 0 | 43 | 0 | 0 | 0 | 14 | 18 | 10 | 11 | 0 | 0 | 149 | 0 | 0 | 100 | 0 | 168 | 0 | 97 | 0 | 182 | 0 | 0 | 17 | 0 | 0 | 0 | 56 | 0 | 0 | 70 | 460 | 0 | 0 |  | 6420 | 2724 | 9144 | 3936 | 896 | 1397 | 2018 | 609 | 157 | 16 | 114 | 1 | 0 | 0
18:00 | 0 | 0 | 150 | 115 | 200 | 51 | 0 | 0 | 345 |  | 0 | 380 | 155 | 68 | 55 | 52 | 0 | 0 | 195 | 0 | 100 | 102 | 133 | 55 | 0 | 0 | 0 | 54 | 55 | 37 | 19 | 25 | 16 | 28 | 33 | 51 | 0 | 87 | 70 | 115 | 0 | 13 | 210 | 0 | 140 | 0 |  | 0 | 0 | 102 | 50 | 72 | 50 | 20 | 8 | 0 | 70 | 0 | 250 | 230 | 176 | 8 | 50 | 5 | 2 | 0 | 51 | 0 | 25 | 42 | 21 | 8 | 33 | 21 | 130 | 120 | 25 | 22 | 0 | 44 | 30 | 25 | 37 | 110 | 160 | 65 | 86 | 0 | 205 | 18 | 0 | 10 | 290 | 24 | 8 | 0 | 250 | 0 | 0 | 86 | 0 | 135 | 0 | 22 | 47 | 135 | 402 | 115 | 0 | 0 | 0 | 159 | 54 | 0 | 0 | 105 | 100 | 0 | 90 | 0 |  | 896 | 0 | 365 | 0 | 106 | 0 | 0 | 0 | 0 | 10 | 0 | 0 | 25 | 48 | 0 | 0 | 65 | 50 | 0 | 90 | 43 | 0 | 35 | 45 | 33 | 18 | 10 | 11 | 0 | 0 | 149 | 0 | 0 | 95 | 0 | 173 | 0 | 96 | 13 | 185 | 0 | 0 | 17 | 0 | 48 | 0 | 81 | 0 | 0 | 109 | 640 | 0 | 0 |  | 7512 | 3456 | 10968 | 4122 | 896 | 1552 | 2844 | 789 | 157 | 478 | 130 | 0 | 0 | 0
18:30 | 0 | 0 | 0 | 0 | 0 | 0 | 0 | 0 | 0 |  | 0 | 0 | 0 | 0 | 0 | 0 | 0 | 0 | 0 | 0 | 0 | 0 | 0 | 0 | 0 | 0 | 0 | 0 | 0 | 0 | 0 | 0 | 0 | 0 | 0 | 0 | 0 | 0 | 0 | 0 | 0 | 0 | 0 | 0 | 0 | 0 |  | 0 | 0 | 0 | 0 | 0 | 0 | 0 | 0 | 0 | 0 | 0 | 0 | 0 | 0 | 0 | 0 | 0 | 0 | 0 | 0 | 0 | 0 | 0 | 0 | 0 | 0 | 0 | 0 | 0 | 0 | 0 | 0 | 0 | 0 | 0 | 0 | 0 | 0 | 0 | 0 | 0 | 0 | 0 | 0 | 0 | 0 | 0 | 0 | 0 | 0 | 0 | 0 | 0 | 0 | 0 | 0 | 0 | 0 | 0 | 0 | 0 | 0 | 0 | 0 | 0 | 0 | 0 | 0 | 0 | 0 | 0 | 0 | 0 |  | 0 | 0 | 0 | 0 | 0 | 0 | 0 | 0 | 0 | 0 | 0 | 0 | 0 | 0 | 0 | 0 | 0 | 0 | 0 | 0 | 0 | 0 | 0 | 0 | 0 | 0 | 0 | 0 | 0 | 0 | 0 | 0 | 0 | 0 | 0 | 0 | 0 | 0 | 0 | 0 | 0 | 0 | 0 | 0 | 0 | 0 | 0 | 0 | 0 | 0 | 0 | 0 | 0 |  | 0 | 0 | 0 | 0 | 0 | 0 | 0 | 0 | 0 | 0 | 0 | 0 | 0 | 0
19:00 | 0 | 0 | 160 | 115 | 200 | 51 | 0 | 0 | 312 |  | 0 | 380 | 155 | 98 | 80 | 55 | 0 | 0 | 160 | 0 | 100 | 102 | 150 | 92 | 0 | 0 | 0 | 54 | 55 | 37 | 19 | 25 | 31 | 28 | 33 | 51 | 0 | 89 | 70 | 115 | 0 | 25 | 203 | 0 | 139 | 0 |  | 0 | 0 | 102 | 40 | 94 | 50 | 20 | 19 | 0 | 70 | 0 | 250 | 230 | 173 | 8 | 49 | 5 | 2 | 0 | 51 | 0 | 33 | 52 | 21 | 8 | 33 | 21 | 142 | 122 | 25 | 22 | 0 | 44 | 30 | 36 | 50 | 110 | 155 | 67 | 87 | 0 | 205 | 18 | 0 | 10 | 295 | 24 | 8 | 0 | 250 | 0 | 0 | 192 | 0 | 130 | 0 | 22 | 130 | 138 | 402 | 115 | 20 | 0 | 0 | 161 | 54 | 0 | 0 | 111 | 100 | 0 | 90 | 0 |  | 896 | 0 | 340 | 0 | 99 | 0 | 0 | 0 | 0 | 0 | 16 | 0 | 26 | 48 | 0 | 0 | 65 | 50 | 0 | 96 | 43 | 0 | 39 | 52 | 33 | 18 | 8 | 11 | 0 | 0 | 149 | 0 | 0 | 144 | 0 | 172 | 0 | 96 | 99 | 194 | 0 | 0 | 17 | 0 | 108 | 0 | 104 | 0 | 0 | 109 | 660 | 0 | 0 |  | 7880 | 3692 | 11572 | 4131 | 896 | 1559 | 3373 | 809 | 159 | 503 | 142 | 0 | 0 | 0
19:30 | 0 | 0 | 160 | 115 | 200 | 51 | 0 | 0 | 312 |  | 0 | 360 | 155 | 100 | 97 | 55 | 0 | 0 | 157 | 0 | 100 | 102 | 150 | 92 | 0 | 0 | 0 | 54 | 55 | 37 | 19 | 25 | 31 | 28 | 33 | 51 | 0 | 89 | 70 | 115 | 0 | 8 | 204 | 0 | 139 | 0 |  | 0 | 0 | 68 | 30 | 94 | 50 | 20 | 22 | 0 | 70 | 0 | 250 | 230 | 171 | 8 | 50 | 5 | 2 | 0 | 51 | 0 | 0 | 52 | 21 | 5 | 33 | 21 | 140 | 120 | 25 | 22 | 0 | 44 | 30 | 48 | 50 | 110 | 157 | 65 | 87 | 0 | 205 | 18 | 0 | 10 | 300 | 24 | 8 | 0 | 270 | 0 | 0 | 192 | 0 | 132 | 0 | 22 | 100 | 135 | 402 | 115 | 86 | 0 | 0 | 161 | 54 | 0 | 0 | 113 | 100 | 0 | 90 | 0 |  | 896 | 0 | 355 | 0 | 99 | 0 | 0 | 0 | 0 | 0 | 16 | 0 | 27 | 48 | 0 | 0 | 65 | 8 | 0 | 96 | 43 | 0 | 39 | 52 | 33 | 18 | 10 | 11 | 0 | 0 | 149 | 0 | 0 | 144 | 0 | 158 | 0 | 95 | 100 | 165 | 0 | 0 | 17 | 0 | 113 | 0 | 105 | 0 | 0 | 109 | 660 | 0 | 0 |  | 7852 | 3631 | 11483 | 4095 | 896 | 1561 | 3429 | 809 | 159 | 394 | 140 | 0 | 0 | 0
20:00 | 0 | 0 | 160 | 115 | 200 | 51 | 0 | 0 | 312 |  | 0 | 360 | 155 | 100 | 97 | 55 | 0 | 0 | 156 | 0 | 100 | 102 | 150 | 83 | 0 | 0 | 0 | 54 | 55 | 37 | 19 | 25 | 31 | 28 | 33 | 51 | 0 | 90 | 70 | 115 | 0 | 8 | 203 | 0 | 139 | 0 |  | 0 | 0 | 34 | 10 | 93 | 50 | 20 | 25 | 0 | 70 | 0 | 250 | 230 | 171 | 8 | 51 | 5 | 2 | 0 | 51 | 0 | 0 | 52 | 21 | 5 | 33 | 21 | 140 | 115 | 25 | 22 | 0 | 44 | 30 | 50 | 50 | 110 | 157 | 67 | 87 | 0 | 205 | 18 | 0 | 10 | 290 | 24 | 8 | 0 | 275 | 0 | 0 | 192 | 0 | 132 | 0 | 22 | 50 | 135 | 402 | 115 | 86 | 0 | 0 | 160 | 54 | 0 | 0 | 113 | 100 | 0 | 90 | 0 |  | 897 | 0 | 345 | 0 | 99 | 0 | 0 | 0 | 0 | 0 | 16 | 0 | 27 | 48 | 0 | 0 | 65 | 8 | 0 | 96 | 43 | 0 | 39 | 52 | 33 | 18 | 10 | 11 | 0 | 0 | 149 | 0 | 0 | 144 | 0 | 159 | 0 | 96 | 100 | 164 | 0 | 0 | 35 | 0 | 113 | 0 | 105 | 0 | 0 | 109 | 660 | 20 | 0 |  | 7734 | 3661 | 11395 | 4081 | 897 | 1577 | 3371 | 809 | 160 | 360 | 140 | 0 | 0 | 0
21:00 | 0 | 0 | 160 | 115 | 200 | 51 | 0 | 0 | 322 |  | 0 | 360 | 155 | 100 | 97 | 55 | 0 | 0 | 158 | 0 | 100 | 102 | 133 | 0 | 0 | 0 | 0 | 54 | 55 | 37 | 19 | 25 | 31 | 28 | 33 | 51 | 0 | 90 | 70 | 115 | 0 | 8 | 204 | 0 | 139 | 0 |  | 0 | 0 | 0 | 0 | 93 | 50 | 20 | 31 | 0 | 70 | 0 | 250 | 230 | 160 | 8 | 52 | 5 | 2 | 0 | 51 | 0 | 0 | 52 | 21 | 5 | 33 | 21 | 138 | 116 | 25 | 22 | 0 | 44 | 30 | 53 | 50 | 110 | 157 | 63 | 87 | 0 | 205 | 18 | 0 | 10 | 290 | 24 | 8 | 0 | 283 | 0 | 0 | 196 | 0 | 149 | 0 | 22 | 0 | 135 | 402 | 115 | 86 | 0 | 0 | 160 | 54 | 0 | 0 | 113 | 100 | 0 | 90 | 0 |  | 897 | 0 | 340 | 0 | 115 | 0 | 0 | 0 | 0 | 0 | 16 | 0 | 28 | 32 | 0 | 0 | 65 | 8 | 0 | 96 | 43 | 0 | 0 | 24 | 0 | 18 | 10 | 11 | 0 | 0 | 149 | 0 | 0 | 144 | 0 | 157 | 0 | 98 | 99 | 160 | 0 | 0 | 70 | 0 | 90 | 0 | 105 | 0 | 0 | 109 | 660 | 37 | 0 |  | 7576 | 3581 | 11157 | 4060 | 897 | 1616 | 3240 | 809 | 160 | 237 | 138 | 0 | 0 | #REF!
22:00 | 0 | 0 | 160 | 115 | 200 | 51 | 0 | 0 | 320 |  | 0 | 360 | 155 | 100 | 97 | 55 | 0 | 0 | 155 | 0 | 100 | 102 | 115 | 0 | 0 | 0 | 0 | 54 | 55 | 37 | 19 | 25 | 31 | 28 | 33 | 51 | 0 | 91 | 70 | 115 | 0 | 8 | 204 | 0 | 140 | 0 |  | 0 | 0 | 0 | 0 | 70 | 50 | 20 | 38 | 0 | 70 | 0 | 250 | 230 | 127 | 8 | 50 | 5 | 2 | 0 | 51 | 0 | 0 | 52 | 21 | 0 | 33 | 21 | 136 | 116 | 25 | 22 | 0 | 44 | 30 | 53 | 50 | 110 | 160 | 63 | 87 | 0 | 205 | 18 | 0 | 10 | 280 | 24 | 8 | 0 | 286 | 0 | 0 | 180 | 0 | 98 | 0 | 50 | 0 | 138 | 402 | 115 | 86 | 0 | 0 | 160 | 54 | 0 | 0 | 113 | 100 | 0 | 90 | 0 |  | 897 | 0 | 345 | 0 | 115 | 0 | 0 | 0 | 0 | 0 | 40 | 0 | 28 | 16 | 0 | 0 | 65 | 0 | 0 | 0 | 43 | 0 | 0 | 0 | 0 | 18 | 10 | 11 | 0 | 0 | 149 | 0 | 0 | 144 | 0 | 158 | 0 | 97 | 0 | 160 | 0 | 0 | 90 | 0 | 0 | 0 | 112 | 0 | 0 | 109 | 660 | 37 | 0 |  | 7457 | 3304 | 10761 | 4027 | 897 | 1610 | 3006 | 809 | 161 | 115 | 136 | 0 | 0 | 104.18
23:00 | 0 | 0 | 160 | 115 | 200 | 51 | 0 | 0 | 324 |  | 0 | 370 | 155 | 100 | 97 | 55 | 0 | 0 | 155 | 0 | 100 | 102 | 115 | 0 | 0 | 0 | 0 | 54 | 55 | 17 | 19 | 25 | 31 | 28 | 33 | 51 | 0 | 91 | 70 | 115 | 0 | 8 | 204 | 0 | 139 | 0 |  | 0 | 0 | 0 | 0 | 51 | 50 | 20 | 41 | 0 | 70 | 0 | 250 | 230 | 119 | 8 | 50 | 5 | 2 | 0 | 51 | 0 | 0 | 52 | 21 | 8 | 33 | 21 | 132 | 122 | 25 | 22 | 0 | 44 | 30 | 53 | 50 | 110 | 157 | 66 | 87 | 0 | 204 | 17 | 0 | 10 | 270 | 24 | 8 | 0 | 286 | 0 | 0 | 180 | 0 | 41 | 0 | 50 | 0 | 143 | 401 | 115 | 86 | 0 | 0 | 161 | 54 | 0 | 0 | 113 | 100 | 0 | 90 | 0 |  | 896 | 0 | 345 | 0 | 66 | 0 | 0 | 0 | 0 | 0 | 0 | 0 | 27 | 16 | 0 | 0 | 65 | 0 | 0 | 0 | 43 | 0 | 0 | 0 | 0 | 18 | 10 | 11 | 0 | 0 | 150 | 0 | 0 | 144 | 0 | 152 | 0 | 96 | 0 | 156 | 0 | 0 | 90 | 0 | 0 | 0 | 112 | 0 | 0 | 109 | 660 | 37 | 0 |  | 7372 | 3203 | 10575 | 4019 | 896 | 1615 | 2827 | 810 | 161 | 115 | 132 | 0 | 0 | 104.19
24:00 | 0 | 0 | 160 | 115 | 200 | 51 | 0 | 0 | 346 |  | 0 | 380 | 155 | 100 | 97 | 55 | 0 | 0 | 155 | 0 | 100 | 102 | 115 | 0 | 0 | 0 | 0 | 54 | 55 | 0 | 19 | 25 | 31 | 28 | 33 | 25 | 0 | 91 | 70 | 115 | 0 | 0 | 204 | 0 | 140 | 0 |  | 0 | 0 | 0 | 0 | 0 | 50 | 20 | 42 | 0 | 70 | 0 | 250 | 230 | 118 | 8 | 52 | 0 | 2 | 0 | 51 | 0 | 0 | 0 | 21 | 8 | 33 | 21 | 128 | 122 | 25 | 22 | 0 | 44 | 30 | 53 | 50 | 110 | 157 | 66 | 87 | 0 | 204 | 17 | 0 | 10 | 270 | 24 | 8 | 0 | 180 | 0 | 0 | 80 | 0 | 0 | 0 | 50 | 0 | 143 | 401 | 115 | 86 | 0 | 0 | 161 | 54 | 0 | 0 | 113 | 100 | 0 | 90 | 0 |  | 896 | 0 | 340 | 0 | 0 | 0 | 0 | 0 | 0 | 0 | 0 | 0 | 26 | 0 | 0 | 0 | 65 | 0 | 0 | 0 | 0 | 0 | 0 | 0 | 0 | 18 | 10 | 11 | 0 | 0 | 150 | 0 | 0 | 144 | 0 | 156 | 0 | 52 | 0 | 155 | 0 | 0 | 90 | 0 | 0 | 0 | 103 | 0 | 0 | 109 | 660 | 37 | 0 |  | 6997 | 3022 | 10019 | 4014 | 896 | 1603 | 2292 | 810 | 161 | 115 | 128 | 0 | 0 | 104.2
KWH | 0 | 0 | 2957000 | 2740500 | 4791100 | 1214818 | 0 | 0 | 7690000 |  | 0 | 8046250 | 3720145 | 1088640 | 1035696 | 816257 | 0 | 0 | 3794000 | 0 | 1439040 | 1967904 | 917280 | 266592 | 0 | 0 | 0 | 1234080 | 634676 | 483605 | 366912 | 600000 | 668520 | 767800 | 834300 | 1146504 | 0 | 2082682 | 1700000 | 2700000 | 0 | 79561 | 4897080 | 0 | 3258204 | 0 |  | 0 | 0 | 242677 | 107280 | 513600 | 1026240 | 473664 | 539040 | 0 | 1652465 | 0 | 6324400 | 5629000 | 3889000 | 200727 | 1192320 | 132552 | 691200 | 0 | 1223316 | 0 | 49544 | 480965 | 474912 | 143820 | 806400 | 471250 | 2648640 | 2806440 | 594240 | 483444 | 8500 | 1033000 | 714000 | 1021200 | 1127592 | 2685354 | 3567000 | 1492418 | 1836480 | 0 | 4638670 | 402000 | 0 | 247140 | 7233300 | 544176 | 121000 | 0 | 3557889 | 0 | 0 | 1394400 | 0 | 2156260 | 15255 | 1173120 | 319680 | 2251490 | 9363000 | 2605200 | 450540 | 0 | 15745 | 2657127 | 1211255 | 0 | 0 | 1795920 | 2356800 | 0 | 1952640 | 255910 |  | 21539636 | 0 | 8646048 | 0 | 738240 | 0 | 0 | 0 | 0 | 7424 | 83625 | 0 | 492122 | 210912 | 0 | 213000 | 1530000 | 110368 | 0 | 366608 | 415970 | 0 | 106902 | 178080 | 106885 | 427200 | 227016 | 212778 | 0 | 0 | 3675100 | 0 | 0 | 3389700 | 0 | 4242482 | 0 | 2224084 | 362880 | 4516545 | 0 | 0 | 691680 | 0 | 432576 | 0 | 1176000 | 0 | 32945 | 1568256 | 13155300 | 568940 | 0 |  | 156940343 | 71649302 | 228589645 | 97480900 | 21539636 | 37695779 | 46375565 | 16830400 | 3782682 | 1907688 | 2648640 | 328355 | 0
Fuel Cost | 0 | 0 | 4317220 | 4028535 | 5318121 | 1603559.76 | 0 | 0 | 7920700 |  | 0 | 8770412.5 | 4129360.95 | 8262777.6 | 7135945.44 | 6905534.22 | 0 | 0 | 6563620 | 0 | 10835971.2 | 17947284.48 | 9026035.2 | 2457978.24 | 0 | 0 | 0 | 9008784 | 4906045.48 | 4768345.3 | 275184 | 450000 | 0 | 0 | 0 | 11086693.68 | 0 | 562324.14 | 459000 | 4887000 | 0 | 739121.69 | 5337817.2 | 0 | 5538946.8 | 0 |  | 0 | 0 | 2353966.9 | 1024524 | 4468320 | 8127820.8 | 596816.64 | 1600948.8 | 0 | 2445648.2 | 0 | 4680056 | 5629000 | 3577880 | 258937.83 | 1371168 | 149783.76 | 967680 | 0 | 2091870.36 | 0 | 500394.4 | 4593215.75 | 603138.24 | 107865 | 1411200 | 353437.5 | 19864800 | 2974826.4 | 5395699.2 | 613973.88 | 135490 | 1694120 | 1142400 | 1817736 | 1759043.52 | 3061303.56 | 3709680 | 2940063.46 | 3507676.8 | 0 | 8024899.1 | 880380 | 0 | 504165.6 | 7305633 | 408132 | 91960 | 0 | 26897640.84 | 0 | 0 | 7250880 | 0 | 21217598.4 | 178330.95 | 9560928 | 3468528 | 15873004.5 | 8707590 | 23759424 | 4257603 | 0 | 0 | 20087880.12 | 10550031.05 | 0 | 0 | 15391034.4 | 15696288 | 0 | 0 | 0 |  | 124068303.36 | 0 | 9078350.4 | 0 | 5802566.4 | 0 | 0 | 0 | 0 | 77803.52 | 871372.5 | 0 | 762789.1 | 2058501.12 | 0 | 436650 | 3136500 | 1086021.12 | 0 | 3244480.8 | 3202969 | 0 | 1035880.38 | 1725595.2 | 1036784.5 | 820224 | 351874.8 | 161072.946 | 0 | 0 | 19919042 | 0 | 0 | 3965949 | 0 | 5600076.24 | 0 | 3336126 | 6172588.8 | 5284357.65 | 0 | 0 | 7221139.2 | 0 | 4105146.24 | 0 | 9125760 | 0 | 364042.25 | 11589411.84 | 57751767 | 0 | 0 |  | 448884733.84 | 293393145.366 | 742277879.206 | 116493418.416 | 124068303.36 | 46440681.63 | 337679312.64 | 77670809 | 1021324.14 | 18361366.82 | 19864800 | 677863.2 | 0
Yesterday Day Peak | 0 | 0 | 100 | 115 | 200 | 51 | 0 | 0 | 312 |  | 0 | 380 | 155 | 23 | 20 | 55 | 0 | 0 | 120 | 0 | 100 | 102 | 0 | 0 | 0 | 0 | 0 | 54 | 35 | 35 | 0 | 25 | 30 | 28 | 33 | 51 | 0 | 91 | 70 | 115 | 0 | 0 | 203 | 0 | 140 | 0 |  | 0 | 0 | 0 | 0 | 0 | 47 | 18 | 4 | 0 | 70 | 0 | 250 | 230 | 178 | 8 | 50 | 5 | 2 | 0 | 51 | 0 | 0 | 2 | 16 | 8 | 33 | 16 | 96 | 102 | 25 | 20 | 1 | 44 | 30 | 50 | 50 | 110 | 159 | 61 | 87 | 0 | 191 | 18 | 0 | 10 | 300 | 24 | 5 | 0 | 160 | 0 | 0 | 0 | 0 | 132 | 1 | 90 | 0 | 128 | 402 | 115 | 0 | 0 | 2 | 142 | 54 | 0 | 0 | 95 | 100 | 0 | 90 | 41 |  | 898 | 0 | 340 | 0 | 0 | 0 | 0 | 0 | 0 | 0 | 0 | 0 | 16 | 0 | 0 | 0 | 65 | 0 | 0 | 0 | 0 | 0 | 0 | 0 | 0 | 18 | 10 | 8 | 0 | 0 | 150 | 0 | 0 | 147 | 0 | 170 | 0 | 91 | 0 | 182 | 0 | 0 | 17 | 0 | 0 | 0 | 36 | 0 | 6 | 90 | 470 | 0 | 0 |  | 9280 | DayPeak
Yesterday Evening Peak | 0 | 0 | 160 | 115 | 200 | 51 | 0 | 0 | 312 | 0 | 0 | 380 | 155 | 98 | 80 | 55 | 0 | 0 | 160 | 0 | 100 | 102 | 150 | 92 | 0 | 0 | 0 | 54 | 55 | 37 | 19 | 25 | 31 | 28 | 33 | 51 | 0 | 89 | 70 | 115 | 0 | 25 | 203 | 0 | 139 | 0 | 0 | 0 | 0 | 102 | 40 | 94 | 50 | 20 | 19 | 0 | 70 | 0 | 250 | 230 | 173 | 8 | 49 | 5 | 2 | 0 | 51 | 0 | 33 | 52 | 21 | 8 | 33 | 21 | 142 | 122 | 25 | 22 | 0 | 44 | 30 | 36 | 50 | 110 | 155 | 67 | 87 | 0 | 205 | 18 | 0 | 10 | 295 | 24 | 8 | 0 | 250 | 0 | 0 | 192 | 0 | 130 | 0 | 22 | 130 | 138 | 402 | 115 | 20 | 0 | 0 | 161 | 54 | 0 | 0 | 111 | 100 | 0 | 90 | 0 |  | 896 | 0 | 340 | 0 | 99 | 0 | 0 | 0 | 0 | 0 | 16 | 0 | 26 | 48 | 0 | 0 | 65 | 50 | 0 | 96 | 43 | 0 | 39 | 52 | 33 | 18 | 8 | 11 | 0 | 0 | 149 | 0 | 0 | 144 | 0 | 172 | 0 | 96 | 99 | 194 | 0 | 0 | 17 | 0 | 108 | 0 | 104 | 0 | 0 | 109 | 660 | 0 | 0 |  | 11572 | EvPeak
Forecast for Evening | 0 | 0 | 160 | 115 | 200 | 51 | 0 | 0 | 360 | 0 | 0 | 450 | 155 | 100 | 100 | 55 | 0 | 0 | 200 | 0 | 100 | 100 | 150 | 100 | 0 | 0 | 0 | 54 | 55 | 55 | 19 | 25 | 30 | 33 | 33 | 52 | 0 | 90 | 70 | 120 | 0 | 25 | 221 | 0 | 145 | 0 | 0 | 0 |  | 102 | 100 | 90 | 50 | 20 | 20 | 0 | 70 | 0 | 300 | 320 | 225 | 8 | 90 | 5 | 5 | 0 | 51 | 0 | 50 | 52 | 22 | 11 | 33 | 20 | 173 | 150 | 25 | 22 | 0 | 86 | 30 | 51 | 44 | 110 | 160 | 65 | 86 | 0 | 200 | 18 | 0 | 10 | 341 | 25 | 11 | 200 | 300 | 300 | 100 | 200 | 100 | 134 | 0 | 22 | 165 | 150 | 400 | 115 | 88 | 100 | 0 | 300 | 54 | 110 | 114 | 113 | 100 | 0 | 90 | 0 |  | 900 | 16 | 410 | 0 | 115 | 220 | 0 | 0 | 30 | 60 | 40 | 0 | 33 | 110 | 0 | 0 | 70 | 50 | 40 | 100 | 43 | 0 | 50 | 52 | 33 | 18 | 10 | 11 | 0 | 0 | 150 | 0 | 0 | 210 | 0 | 225 | 0 | 95 | 100 | 220 | 0 | 0 | 90 | 200 | 113 | 100 | 113 | 0 | 0 | 113 | 660 | 38
Forecast for Day | 0 | 0 | 160 | 115 | 200 | 51 | 0 | 0 | 360 | 0 | 0 | 450 | 155 | 100 | 100 | 55 | 0 | 0 | 200 | 0 | 100 | 100 | 150 | 50 | 0 | 0 | 0 | 54 | 55 | 55 | 19 | 25 | 30 | 33 | 33 | 52 | 0 | 90 | 70 | 120 | 0 | 25 | 221 | 0 | 145 | 0 | 0 | 0 |  | 102 | 100 | 90 | 50 | 20 | 10 | 0 | 70 | 0 | 300 | 300 | 225 | 8 | 90 | 5 | 5 | 0 | 51 | 0 | 0 | 52 | 22 | 11 | 33 | 20 | 163 | 150 | 25 | 22 | 1.6 | 86 | 30 | 51 | 44 | 110 | 160 | 65 | 86 | 0 | 200 | 18 | 0 | 10 | 341 | 25 | 11 | 0 | 300 | 100 | 50 | 200 | 60 | 134 | 20 | 100 | 165 | 150 | 400 | 115 | 88 | 100 | 5 | 300 | 54 | 110 | 114 | 113 | 100 | 0 | 90 | 40 |  | 900 | 0 | 410 | 0 | 115 | 220 | 0 | 0 | 0 | 0 | 40 | 0 | 33 | 110 | 0 | 0 | 70 | 0 | 0 | 100 | 43 | 0 | 50 | 52 | 0 | 18 | 10 | 11 | 0 | 0 | 150 | 0 | 0 | 210 | 0 | 225 |  | 95 | 0 | 220 | 0 | 0 | 90 | 100 | 113 | 100 | 100 | 0 | 8 | 113 | 660 | 38
Generation at 08:00(Today) | 0 | 0 | 147 | 115 | 200 | 52 | 0 | 0 | 300 | 0 | 0 | 380 | 120 |  | 0 | 12 | 0 | 0 | 110 | 0 | 2 | 50 | 0 | 0 | 0 | 0 | 0 | 45 | 17 | 0 | 19 | 25 | 30 | 28 | 33 | 10 | 0 | 88 | 70 | 115 | 0 | 0 | 204 | 0 | 100 | 0 | 0 | 0 | 0 | 0 | 0 | 0 | 22 | 20 | 12 | 0 | 70 | 0 | 250 | 230 | 131 | 8 | 50 | 0 | 2 | 0 | 43 | 0 | 0 | 1 | 19 | 8 | 33 | 18 | 90 | 126 | 25 | 22 | 0 | 44 | 30 | 50 | 50 | 110 | 157 | 40 | 87 | 0 | 191 | 18 | 0 | 10 | 285 | 16 | 5 | 0 | 37 | 0 | 0 | 7 | 0 | 42 | 2 | 22 | 0 | 26 | 330 | 100 | 0 | 0 | 1 | 82 | 26 | 0 | 0 | 35 | 90 | 0 | 65 | 8 | 0 | 891 | 0 | 290 | 0 | 9 | 0 | 0 | 0 | 0 | 0 | 0 | 0 | 21 | 0 | 0 | 0 | 65 | 0 | 0 | 0 | 0 | 0 | 0 | 0 | 0 | 18 | 10 | 8 | 0 | 0 | 150 | 0 | 0 | 130 | 0 | 175 | 0 | 24 | 0 | 177 | 0 | 0 | 53 | 0 | 0 | 0 | 8 | 0 | 2 | 30 | 440 | 37 | 0 | 0
199
| Minimum Generation |  | 7753 | 7:00
| Highest Generation |  | 11572 | 19:00
| Day Peak Generation |  | 9280 | 12:00
| Evening Peak Generation |  | 11572 | 19:00
| HVDC Max Flow |  | 913 | 1:00
| HVDC EvPeak Flow |  | 896 | 19:00
| Load factor L.F |  | 82.31%

## P1
POWER GRID COMPANY OF BANGLADESH LTD.
|  |  | NATIONAL LOAD DESPATCH CENTER |  |  |  |  | QF-LDC-08
|  |  | DAILY REPORT |  |  |  |  | Page -1
[6 empty] | Reporting Date : | 2020-11-03
Till now the maximum generation is : - |  |  | 12893 MW | 21:00 | Hrs on | 2019-05-29
The Summary of Yesterday's |  | 2020-11-02 | Generation & Demand |  | Today's Actual Min Gen. & Probable Gen. & Demand
Day Peak Generation : |  | 9280 | MW Hour : | 12:00 | Min. Gen. at | 7:00 | 7846 | MW
Evening Peak Generation : |  | 11572 | MW Hour : | 19:00 | Available Max Generation : |  | 14767 | MW
E.P. Demand (at gen end) : |  | 11572 | MW Hour : | 19:00 | Max Demand (Evening) : |  | 11800 | MW
Maximum Generation : |  | 11572 | MW Hour : | 19:00 | Reserve(Generation end) |  | 2967 | MW
Total Gen. (MKWH) : |  | 228.5896 | System Load Factor : | 82.31% | Load Shed : |  | 0 | MW
EXPORT / IMPORT THROUGH EAST-WEST INTERCONNECTOR
Export from East grid to West grid :- Maximum |  |  | -76 | MW at | 22:00 | Energy |  | MKWHR.
Import from West grid to East grid :- Maximum |  |  | - | MW at | - | Energy | - | MKWHR.
| Water Level of Kaptai Lake at 6:00 A M on |  | 2020-11-03
Actual : | 104.24 | Ft.(MSL) , | Rule curve : | 108.8 | Ft.( MSL )
Gas Consumed : | Total = | 1133.5 | MMCFD. | Oil Consumed (PDB) :
[6 empty] | HSD : |  | Liter
[6 empty] | FO : |  | Liter
Cost of the Consumed Fuel (PDB+Pvt) : |  | Gas : | 162934100.046
: |  | Coal : | 77670809 | Oil : | 356040679.46 | Total : | 596645588.506
Load Shedding & Other Information
Area | Yesterday |  |  |  | Today
|  |  | Estimated Demand (S/S end) |  | Estimated Shedding (S/S end) |  | Rates of Shedding
| MW |  | MW |  |  | MW | (On Estimated Demand)
Dhaka | 0 | 0:00 | 4148.0476 |  |  | 0 | 0%
Chittagong Area | 0 | 0:00 | 1412.0165 |  |  | 0 | 0%
Khulna Area | 0 | 0:00 | 1265.3785 |  |  | 0 | 0%
Rajshahi Area | 0 | 0:00 | 1143.468 |  |  | 0 | 0%
Cumilla Area | 0 | 0:00 | 1033.2849 |  |  | 0 | 0%
Mymensingh Area | 0 | 0:00 | 833.828 |  |  | 0 | 0%
Sylhet Area | 0 | 0:00 | 464.3687 |  |  | 0 | 0%
Barisal Area | 0 | 0:00 | 214.6389 |  |  | 0 | 0%
Rangpur Area | 0 | 0:00 | 643.0985 |  |  | 0 | 0%
Total | 0 |  | 11158.1296 |  |  | 0
Information of the Generating Units under shut down.
| Planned Shut- Down |  |  | Forced Shut- Down
1) Barapukuria ST: Unit-2
2) Baghabari-100 MW
3) Ghorasal Unit-1,2,3
4) Ashuganj unit-3,5
5) Kaptai-2
6) Raozan #2
7) Siddirganj-335 MW
8) Haripur 412 MW
9) Chandpur-163 MW STG
Additional Information of Machines, lines, Interruption / Forced Load shed etc.
|  | Description |  |  | Comments on Power Interruption
a) Tangail 132/33 kV T-1 transformer was under shut down from 08:04 to 17:12 for A/M.
b) Panchagar 132/33 kV T-2 transformer was under shut down from 08:07 to 16:22 for A/M.
c) Pabna-Ishurdi 132 kV Ckt was under shut down from 08:19 to 17:00 for A/M.
d) Naogaon 132/33 kV T-1 transformer was under shut down from 08:10 to 15:56 for A/M.
e) Kaliakoir 400/230 kV T-1 transformer was under shut down from 08:44 to 15:42 for A/M.
f) B.Baria 132/33 kV T-1 transformer was under shut down from 09:01 to 13:50 for A/M.
g) Jamalpur 132/33 kV T-1 transformer was under shut down from 09:02 to 16:30 for A/M.
h) Sherpur 132/33 kV T-2 transformer was under shut down from 09:04 to 16:49 A/M.
i) Barishal(N) 230/132 kV T-1 transformer was under shut down from 08:42 to 17:10 for A/M.
j) Mymensing-Netrokona 132 kV Ckt 1 was shut down from 09:10 to 17:43 for A/M.
k) Benapole 132/33 kV T-1 transformer was under shut down from 08:05 to 15:37 for A/M.
l) Satkhira 132/33 kV T-2 transformer was under shut down from 09:05 to 17:27 for A/M.
m) Bheramara 132/33 kV T-1 transformer was under shut down from 08:10 to 17:15 for A/M.
n) Khulna(C) 132/33 kV T-1 transformer was under shut down from 08:10 to 15:18 for A/M.
o) Kishoreganj 132/33 kV T-1 transformer was under shut down from 09:15 to 15:30 A/M.
p) Tongi-Metro Rail 132 kV Ckt was under shut down from 09:20 to 15:30 for A/M.
q) Natore-Bogura 132 kV Ckt-1 was under shut down from 09:27 to 17:29 for A/M.
r) HVDC shunt reactor 20DF44 was shut down from 09:27 to 13:46 for A/M.
s) Joypurhat 132/33 kV T-1 transformer was under shut down from 10:02 to 14:16 for A/M.
t) Khulna(S) 230/132 kV T-1 transformer was under shut down from 08:45 to 17:58 for A/M.
u) Daudkandi 132/33 kV T-1 transformer was under shut down from 12:22 to 15:13 for A/M.
v) Rampura-Bashundhara 132 kV Ckt-1 tripped at 13:15 from Rampura end showing dist Z1,Lockout at
Rampura end and was switched on at 20:12.
w) Aminbazar-Lalbagh 132 kV Ckt tripped at 11:16 from Aminbazar end showing dist B-phase, Z1 at Aminbazar |  |  |  |  | About 80 MW power interruption occurred under Lalbagh S/S area
end and was switched on at 11:30. |  |  |  |  | from 11:16 to 11:30.
x) Sylhet 132/33 kV T2 transformer was shut down since 11:37 due to HT DS temperature high.
y) Saver 132/33 kV T2 transformer was shut down from 12:22 to 12:47 due to OLTC oil level low .
z) Barapukuria 230/132 kV T-1 transformer was under shut down since 07:56 for A/M.
aa) APR P/P-Hasnabad 230 kV Ckt was shut down from 09:00 to 09:43 for relay testing at APR end.
ab) After maint Mirpur-Uttara 132 kV Ckt was switched on at 16:45.
ac) Daudkandi 132/33 kV T-2 transformer was under shut down from 15:32 to 17:08 for A/M.
ad) Bhola Nuton biddhut GT-1 was synchronized at 19:43.
ae) B.Baria 132/33 kV T-3 transformer was under shut down from 16:54 to 18:48 for Tan Delta test.
af) Polashbari-Mohastanghor 132 kV Ckt-1 tripped at 14:55 from Polashbari end showing dist Z3, 3-phase
at Polashbari end and was switched on at 15:04.
ag) Hasnabad 132/33 kV T-2 transformer was under shut down from 07:45 to (03-11-2020) for A/M.
ah) Orion Rupsha-Bagerhat 132 kV Ckt was shut down since 06:22(03-11-2020) for D/W.
ai) Satkhira 132/33 kV T-2 transformer was under shut down from 22:02 to 22:13 for changing of |  |  |  |  | About 15 MW power interruption occurred under Satkhira S/S area
multifunction meter. |  |  |  |  | from 22:03 to 22:13.
aj) Khulna(C) 132/33 kV T-1 transformer was under shut down since 07:48(03-11-2020) for A/M.
m) Joypurhat 132/33 kV T-1 transformer was under shut down from 08:52 to 14:16 for A/M.
n) Barishal 230/132 kV T-1 transformer was under shut down from 08:32 to 17:00 for A/M.
o) Benapole 132/33 kV T-1 transformer was under shut down from 07:47 to 15:30 for A/M.
p) Khulna(S) 230/132 kV T-1 transformer was under shut down from 08:27 to 14:07 for A/M.
q) Satkhira 132/33 kV T-1 transformer was under shut down from 08:55 to 16:21 for A/M.\r)
r) Ishurdi-Pabna 132 kV Ckt was under shut down from 08:21 to 16:44 for A/M.

## P2
EVENING PEAK GENERATION AND DAY LONG ENERGY DATA OF POWER STATIONS
| Date : | 2020-11-02 | [5 empty] | Page -2
Sl. |  |  |  |  | Present | Peak | Energy
No. | Name of the Power Stations |  | Producer | Installed Capacity | Capacity | Hour | Generated | Remarks
Generation
|  |  |  | Unit No. X Capacity | MW | MW | MW
1 | Ghorasal TPP (Unit-1&2) |  | PDB | 2*55 | 85 | 0 | 0 | Unit-1,2 Under maint.
| Ghorasal Repowered CCPP Unit-3 |  | PDB | 1*210 | 170 | 0 | 0 | Under maint.
| Ghorasal Repowered CCPP Unit-4 |  | PDB | 1*210 | 180 | 160 | 2957000
| Ghorasal TPP Unit-5 |  | PDB | 1*210 | 190 | 115 | 2740500 | Gas shortage
2 | Ghorasal 365 MW CCPP Unit-7 |  | PDB | 1*243+1*122 | 365 | 200 | 4791100 | Machin problem.
3 | Ghorashal 78.5 MW PP(MAX) |  | QRPP | 2*40 | 78 | 0 | 0 | Gas shortage
4 | Ghorashal 108MW PP (Regent) |  | IPP | 34*3.35 | 108 | 51 | 1214818 | Gas shortage
5 | Haripur GTPP |  | SBU, PDB | 2*32 | 20 | 0 | 0 | Under maint.
6 | Haripur 412 MW CCPP |  | EGCB | 1*273+1*139 | 412 | 0 | 0 | Under maint.
7 | Haripur 360MW CCPP(HPL) |  | IPP | 1*235+1*125 | 360 | 312 | 7690000 | Gas shortage
8 | Meghnaghat 450 MW CCPP(MPL) |  | IPP | 2*150+1*150 | 450 | 380 | 8046250 | Gas shortage
9 | Meghnaghat 100 MW(IEL) |  | QRPP | 12*8.9 | 100 | 98 | 1088640
10 | Meghnaghat CCPP(Summit) |  | IPP | 2*110+1*110 | 305 | 155 | 3720145 | GT-2 under shut down
11 | Madanganj 102 PP(Summit) |  | QRPP | 6*17 | 100 | 80 | 1035696 | Engine problem
12 | Madanganj-55 MW PP(Summit) |  | (IPP) | 3*17.08+1*11.3 | 55 | 55 | 816257
13 | Keraniganj 100 MW PP (Powerpac) |  | QRPP | 8*13.45 | 100 | 92 | 266592
14 | Narshingdi 22 MW PP (Doreen) |  | SIPP, REB | 8*2.90 | 22 | 19 | 366912 | Engine problem
15 | 210 MW Siddhirgonj TPP |  | PDB | 1*210 | 115 | 0 | 0 | Under maint.
16 | Siddhirgonj 2*120 MW GTPP |  | EGCB | 2*105 | 210 | 160 | 3794000 | Frequency control
17 | Siddhirganj 100 PP(Dutch Bangla) |  | QRPP | 12*8.9 | 100 | 100 | 1439040
18 | Siddhirganj 335 MW CCPP |  | EGCB | 1*217+118 | 335 | 0 | 0 | Under Maintenance
19 | Gagnagar 102 MW PP (Digital Power) |  | IPP | 12*8.924 | 102 | 102 | 1967904
20 | Katpotti 52 MW PP (Sinha) |  | IPP | 7*7.9 | 51 | 0 | 0 | Fuel Shortage
21 | Kamalaghat 54 MW PP(Banco Energy) |  | IPP | 3*18 | 54 | 54 | 1234080
22 | Kodda 150MW PP |  | BPDB-RPCL | 9*17.06 | 149 | 150 | 917280
23 | Manikganj 55 MW PP (Northern) |  | IPP | 3*19.3 | 55 | 55 | 634676
24 | Nababganj 55 MW PP (Southern power ) |  | IPP | 3*19.3 | 55 | 37 | 483605 | Engine problem
25 | Bosila 108MW PP(CLC) |  | IPP | 12*8.775+1*3.5 | 108 | 0 | 0 | Fuel Shortage
26 | Summit Power,(Madhabdi+Ashulia) |  | SIPP,REB | 3*3.67+4*8.73 | 80 | 56 | 1268520 | Engine problem
27 | Maona 33 MW PP(Summit) |  | SIPP,REB | 4*8.73 | 33 | 28 | 767800
28 | Rupganj 33 MW PP(Summit) |  | SIPP,REB | 4*8.73 | 33 | 33 | 834300
29 | Gazipur 52 MW PP |  | IPP | 6*8.9 | 52 | 51 | 1146504
30 | Tongi 80 MW GTPP |  | PDB | 1* 105 | 105 | 0 | 0 | Under maint.
31 | Kodda 300 MW PP Unit-2 (Summit) |  | IPP | 18*17.076 | 300 | 250 | 3557889 | Engine problem
32 | Keranigonj 300 MW PP (APR) |  | IPP | 256*1.4 | 300 | 0 | 0 | Reserve.
33 | Bramhangoan 100 MW PP (Aggreko) |  | IPP | 100 | 100 | 0 | 0 | Reserve.
34 | Aurahati 100MW PP (Aggreko) |  | IPP | 0.85*23+0.95*91 | 100 | 0 | 0 | Reserve.
35 | Kodda 149 MW PP Unit-1 (Summit) |  | IPP | 149 | 149 | 130 | 2156260 | Engine problem
36 | Gazipur 100 MW PP |  | RPCL | 100 MW | 105 | 20 | 450540 | D/W by PGCB
| Meghnaghat 104 MW PP (OPCL) |  | IPP | 18.5*6 | 104 | 90 | 1952640 | Engine problem
| Dhaka area Total |  |  |  | 5895 | 3033 | 57338948
37 | Chattogram TPP-1 |  | PDB | 1*210 | 180 | 115 | 2700000 | Gas shortage.
| Chattogram TPP-2 |  | PDB | 1*210 | 180 | 0 | 0 | Gas shortage
38 | Raozan 25 MW PP |  | IPP | 3*8.9 | 25 | 25 | 79561
39 | Teknaf 20MW PP (Solartech) |  | Teknaf Solartech Energy Ltd. | 20 | 20 | 0 | 15255
40 | Patenga 50MW PP (Baraka) |  | IPP | 8*6.98 | 50 | 50 | 1026240
41 | Kaptai Hydro: Unit-1,2,3,4, 5 |  | PDB | 2*40+3*50 | 230 | 159 | 3782682 | Unit-2 under maint
42 | Sikalbaha 225MW |  | PDB | 1*150+1*175 | 225 | 203 | 4897080
43 | Sikalbaha Peaking GT |  | PDB | 1*150 | 150 | 139 | 3258204
44 | Sikalbaha 105 MW PP (Baraka Sikalbaha) |  | IPP | 105 MW | 105 | 0 | 0 | Reserve.
45 | Hathazari 100 MW peaking PP |  | PDB | 11*8.9 | 98 | 0 | 0 | Under maint.
46 | Dohazari -Kalaish 100 MW Peaking |  | PDB | 6*17 | 102 | 102 | 242677
47 | Juldah 100 MW Unit-1 (Acorn) |  | QRPP | 8*13.45 | 100 | 40 | 107280 | High voltage
48 | Juldah 100 MW PP Unit-3 (Acorn) |  | IPP | 0 | 100 | 22 | 1173120 | Fuel Shortage
49 | Barabkunda 22 MW PP (Regent) |  | SIPP, PDB | 8*2.90 | 22 | 20 | 473664
* | Malancha, Ctg. EPZ (United) |  |  | 5*8.73+3*9.34 | 0 | 19 | 539040
50 | Chattogram 108 MW PP (ECPV) |  | IPP | 16*7 | 108 | 94 | 513600 | Engine problem
51 | Kaptai 7 MW Solar PP |  | PDB | 7.4 MW | 7 | 0 | 15745
52 | Anwara 300 MW PP (United) |  | IPP | 300 MW | 300 | 161 | 2657127 | Transformer O/L
53 | Jodiac Power |  | IPP | 3*18.55+1*3.6 | 54 | 54 | 1211255
54 | Karnaphuli Power Ltd. |  | IPP | 110 | 110 | 0 | 0 | Reserve.
| Juldah unit-2 (Acorn) |  | IPP | 8*13.6 | 100 | 100 | 2356800
| Chattogram area Total |  |  |  | 2266 | 1303 | 25049330
55 | Ashuganj TPP Unit- 3 |  | APSCL | 1*150 | 135 | 0 | 0 | Gas shortage.
| Ashuganj TPP Unit- 4 |  | APSCL | 1*150 | 129 | 70 | 1652465 | Gas Shortage
| Ashuganj TPP Unit- 5 |  | APSCL | 1*150 | 134 | 0 | 0 | Gas shortage.
56 | Ashuganj 225 MW CCPP |  | APSCL | 1*142+1*75 | 221 | 173 | 3889000 | Gas shortage.
57 | Ashuganj 450 MW CCPP(North) |  | APSCL | 1*360 | 360 | 250 | 6324400 | Gas Shortage
58 | Ashuganj 450 MW CCPP(South) |  | APSCL | 1*360 | 360 | 230 | 5629000 | Gas Shortage
59 | Ashuganj 50 MW PP |  | APSCL | 14*3.968 | 45 | 5 | 132552 | Gas shortage
60 | Ashuganj 55 MW PP (Precision) |  | RPP | 15*4 | 55 | 2 | 691200 | Gas shortage
62 | Ashuganj 195MW PP (APSCL-United) |  | IPP | 20*9.73+1*16 | 195 | 8 | 200727 | Gas shortage.
63 | Ashuganj 51 MW PP (Midland) |  | IPP | 6*9.34 | 51 | 51 | 1223316
64 | Ashuganj 150MW PP (Midland) |  | IPP | 23*7.015 | 150 | 138 | 2251490 | Engine problem
66 | Titas 50 MW Peaking PP |  | PDB | 6*8.92 | 52 | 33 | 49544
67 | Chandpur 150 MW CCPP |  | PDB | 1*106+1*57 | 163 | 49 | 1192320 | ST Under maint and Gas shortage
68 | Chandpur 200MW (Desh energy) |  | IPP | 0 | 200 | 130 | 319680 | Low demand
69 | Feni 22MW PP (Doreen) |  | SIPP, PDB | 8*2.90 | 22 | 21 | 474912
70 | Feni 11 MW PP (Doreen) |  | SIPP, REB | 4*2.90 | 11 | 8 | 143820
** | Impoprt (Tripura) |  | Imported power | 0 | 160 | 142 | 2648640
71 | Jangalia 33MW PP (Summit) |  | SIPP, PDB | 4*8.73 | 33 | 33 | 806400
72 | Jangalia 52 MW PP (Lakdanavi) |  | IPP | 6*8.92 | 52 | 52 | 480965
73 | Cumilla 25 MW PP (Summit) |  | SIPP, PDB | 3*3.67+2*6.97 | 25 | 21 | 471250 | Engine problem
74 | Daudkandi 200 MW PP (B.Trac) |  | IPP | 154*1.4 | 200 | 0 | 0 | Reserve.
| Feni Lanka Power |  | IPP | 7*18.415+1*9.78 | 114 | 0 | 0 | Reserve.
| Chowmuhani 113 MW |  | IPP | 12*9.78+2*3.1 | 113 | 111 | 1795920
| Cumilla Area Total |  |  |  | 2980 | 1527 | 30377601
75 | RPCL 210MW CCPP |  | IPP | 4*35+1*70 | 202 | 122 | 2806440 | Gas shortage
76 | Tangail 22 MW PP (Doreen) |  | SIPP, PDB | 8*2.90 | 22 | 22 | 483444
77 | Jamalpur 95 MW PP(Powerpac) |  | IPP | 12*8.924 | 95 | 25 | 594240 | Engine problem
78 | Sarishabari 3 MW Solar Plant |  | IPP | 1*3 | 3 | 0 | 8500
79 | Mymensingh 200 MW PP (United) |  | IPP | 200 | 200 | 192 | 1394400
80 | Jamalpur 115 MW PP (United) |  | IPP | 115 MW | 115 | 115 | 2605200 | #REF!
| Mymensingh PV 50 MW Solar PP |  | IPP | 50 | 0 | 0 | 255910
| Mymensingh Area Total |  |  |  | 637 | 476 | 8148134
81 | Fenchugonj CCPP Phase-1 |  | PDB | 2*32+1*33 | 70 | 44 | 1033000
82 | Fenchugonj CCPP Phase-2 |  | PDB | 2*35+1*35 | 90 | 30 | 714000 | # 4 under maint.
83 | Kushiara 163 MW CCPP (KP) |  | IPP | 1*109+1*54 | 163 | 110 | 2685354 | ST Under maint
84 | Shajibazar 330 MW CCPP |  | PDB | 3*110 | 330 | 155 | 3567000 | FGMO & GT-2 under maint.
85 | Fenchugonj 51 MW PP (Barakatullah) |  | RPP | 19*2.90 | 51 | 36 | 1021200
86 | Fenchuganj 44MW (Energyprima) |  | RPP | 12*3.3+5*2 | 44 | 50 | 1127592
87 | Hobiganj 11MW PP Cofidence-E |  | SIPP, REB | 4*2.90 | 11 | 8 | 121000
88 | Shahjibazar GTPP Unit- 8 & 9 |  | PDB | 2*35 | 66 | 67 | 1492418 | FGMO
89 | Shahjibazar 86MW PP (Shahjibazar) |  | RPP | 32*2.90 | 86 | 87 | 1836480
91 | Sylhet 225 MW CCPP |  | PDB | 1*142+1*89 | 231 | 205 | 4638670
92 | Sylhet 20 MW GTPP |  | PDB | 1*20 | 20 | 18 | 402000
93 | Sylhet 50MW PP (EPL) |  | RPP | 27*2 | 50 | 0 | 0 | Contract Expired
94 | Shahjahanulla 25 MW PP |  | SIPP, REB | 3*9.34 | 25 | 24 | 544176
95 | Bibiana-II 341 MW CCPP (Summit) |  | IPP | 1*222+1*119 | 341 | 295 | 7233300 | FGMO
96 | Bibiyana-III 400 MW CCPP |  | PDB | 400 MW | 400 | 402 | 9363000
97 | Sylhet 10MW PP (Desh) |  | RPP | 6*1.95 | 10 | 10 | 247140
| Bibiyana South 400 MW |  | PDB | 400 MW | 0 | 0 | 0 | On test
| Sylhet Area Total |  |  |  | 1988 | 1541 | 36026330
98 | Bheramara GTPP Unit-3 |  | PDB | 1*20 | 16 | 0 | 0 | Reserve.
** | Bheramara (HVDC ) |  | Imported power | 2*500 | 1000 | 896 | 21539636
99 | Khulna 115 PP MW (KPCL-2) |  | QRPP | 7*17 | 115 | 99 | 738240 | Engine problem
100 | Faridpur 50 MW Peaking PP |  | PDB | 8*6.89 | 54 | 0 | 0 | Reserve.
101 | Khulna 225 MW CCPP |  | NWPGCL | 1*150+1*75 | 230 | 0 | 0 | Reserve.
102 | Gopalganj 100 MW Peaking PP |  | PDB | 16*6.98 | 109 | 0 | 7424 | Reserve.
103 | Bheramara 410 MW CCPP |  | NWPGCL | 1*278+1*132 | 410 | 340 | 8646048 | FGMO
104 | Noapara 40 MW PP (Khanjahan Ali) |  | QRPP | 5*8.5 | 40 | 16 | 83625
105 | Noapara 100 MW PP (Bangla Trac) |  | IPP | 70*1.4 | 100 | 99 | 362880
106 | Rupsha 105 MW PP (Orion rupsha) |  | IPP | 6*18.445 | 105 | 17 | 691680 | Fuel shortage
107 | Madhumati 100 MW PP |  | SWPGCL | 100 MW | 105 | 0 | 0 | Reserve.
| Khulna Area Total |  |  |  | 2284 | 1467 | 32069533
108 | Barisal 110 MW PP (Summit ) |  | IPP | 7*17.076 | 110 | 48 | 210912 | Line O/L
110 | Bhola 33 MW PP (Venture) |  | RPP | 1*34.50 | 33 | 26 | 492122
111 | Bhola 225 MW CCPP |  | PDB | 2*63+1*68 | 194 | 0 | 0 | Under maint.
112 | Bhola 95 MW PP (Aggreko) |  | QRPP | 96*1.10 | 95 | 96 | 2224084
| Payra 1320 MW |  | BCPCL | 1*622 | 622 | 660 | 13155300
| Bhola Nutan Biddut BD LTD |  | IPP | 220 | 0 | 0 | 568940
| Barisal Area Total |  |  |  | 1054 | 830 | 16651358
113 | Baghabari 71 MW GTPP |  | PDB | 1*71 | 71 | 65 | 1530000 | Gas shortage
| Baghabari 100 MW GTPP |  | PDB | 1*100 | 100 | 0 | 213000 | Gas shortage
114 | Baghabari 50 MW Peaking PP |  | PDB | 6*8.9 | 52 | 50 | 110368 | Reserve.
115 | Bera 70 MW Peaking PP |  | PDB | 9*8.29 | 71 | 0 | 0 | Reserve.
116 | Amnura 50 MW PP(Sinha) |  | QRPP | 7*7.79 | 50 | 43 | 415970 | Engine problem
117 | Katakhali 50 MW PP (Northern) |  | QRPP | 6*8.9 | 50 | 0 | 0 | Fuel Shortage
118 | Katakhali 50 MW Peaking PP |  | PDB | 6*8.7 | 50 | 39 | 106902
119 | Sirajgonj Unit-1 225MW |  | NWPGCL | 1*150+1*75 | 210 | 144 | 3389700 | STG under rmaint.
120 | Sirajgonj Unit-2 225MW |  | NWPGCL | 1*150+1*75 | 220 | 172 | 4242482 | FGMO
121 | Sirajgonj Unit-3 225MW |  | NWPGCL | 1*141 | 220 | 194 | 4516545 | FGMO
122 | Sirajgonj 400 MW CCPP Unit-4 |  | SNWPGCL | 1*282+1*132 | 414 | 0 | 0 | Under maint.
123 | Santahar 50 MW Peaking PP |  | PDB | 6*8.7 | 50 | 33 | 106885 | Reserve.
124 | Bogra 22 MW PP (GBB) |  | RPP | 6*4 | 22 | 18 | 427200 | Engine problem
125 | Bogura 20 MW PP (Energyprima) |  | RPP | 5*3.3+5*2 | 10 | 8 | 227016
126 | Ullapara 11 MW PP (Summit) |  | SIPP, REB | 4*2.90 | 11 | 11 | 212778
127 | Natore 52 MW PP (Rajlanka) |  | IPP | 6*8.92 | 52 | 52 | 178080
128 | Chapainawabganj 100 MW Peaking PP |  | PDB | 12*8.924 | 104 | 96 | 366608
129 | Baghabari 200 MW PP (Paramount) |  | IPP | 200 MW | 200 | 0 | 0 | Reserve.
130 | Bagura 113 MW PP (Confidence)-2 |  | IPP | 113 MW | 113 | 108 | 432576
| Confidence Power Bogura Unit-1 113 MW |  | IPP | 6*18.55 | 113 | 109 | 1568256
| Rajshahi Area Total |  |  |  | 2183 | 1142 | 18044366
131 | Barapukuria TPP Unit-1 |  | PDB | 1*125 | 85 | 0 | 0 | Coal shortage.
| Barapukuria TPP Unit-2 |  | PDB | 1*125 | 85 | 0 | 0 | Coal shortage.
132 | Barapukuria 275 MW TPP Unit-3 |  | PDB | 1*275 | 274 | 149 | 3675100 | Coal shortage.
133 | Rangpur 20 MW GTPP |  | PDB | 1*20 | 20 | 0 | 0 | Under maint.
134 | Saidpur 20 MW GTPP |  | PDB | 1*20 | 20 | 0 | 0 | Under maint.
135 | Rangpur 113 MW PP (Confidence) |  | IPP | 113 MW | 113 | 104 | 1176000
136 | Sympa Solar Power 8MW |  | IPP | 8 MW | 8 | 0 | 32945
| Rangpur Area Total |  |  |  | 605 | 253 | 4884045
| Total |  |  |  | 19892 | 11572 | 228589645
| Eastern Grid Total |  |  |  | 13766 | 7880 | 156940343
| Western Grid Total |  |  |  | 6126 | 3692 | 71649302
| National Grid Total |  |  |  | 19892 | 11572 | 228589645
*Data collected from respective power station over telephone.
Executive Engineer
Network Operation Division
Page- 3

## P3
l
MAXIMUM LOAD SERVED BY DIFFERENT GRID SUB-STATIONS
QF-LDC-09
| Date: | 2020-11-02
| (a) ENTIRE EASTERN GRID : |  | 7456 | MW | (b) ENTIRE WESTERN GRID : |  | 3474 | MW
| i) Dhaka area |  | 4000 | MW | i) Khulna area |  | 1360 | MW
| ii) Chittagong area |  | 1093 | MW | ii) Rajshahi area |  | 1139 | MW
| iii) Comilla area |  | 1021 | MW | iii) Barisal area |  | 299 | MW
| iv) Mymensingh area |  | 877 | MW | iv) Rangpur area |  | 676 | MW
| v) Sylhet area |  | 465 | MW
|  | SYSTEM TOTAL DEMAND ( a + b ) = |  | 10930 | MW
MAXIMUM LOAD SERVED BY DIFFERENT SUB-STATIONS
| Sub-station | Load (MW) | Hour | Sub-station | Load (MW) | Hour | Sub-station | Load (MW) | Hour
| Siddhirganj | 124 | 18:00 | Sherpur | 100 | 18:30 | Jhenida | 98 | 18:30
| Munsiganj | 114 | 20:00 | Srimongal | 43 | 18:30 | Bottail | 114 | 18:30
| Sonargaon | 78 | 18:30 | Shahjibazar | 108 | 21:00 | G.K Project | 46 | 19:30
| Shyampur | 192 | 0:00 | Fenchuganj | 43 | 18:00 | Faridpur | 170 | 0.77083
| Bhulta | 178 | 1:00 | Kulawara | 41 | 18:00 | Madaripur | 86 | 0.875
| Madanganj | 60 | 19:30 | Sylhet | 113 | 18:00 | Sariatpur | 56 | 18:30
| Shitalakhya | 116 | 16:00 | Chatak | 27 | 18:00 | Gopalganj | 79 | 18:00
| Rahim steel | 17 | 12:00 | Sunamganj | 41 | 20:00 | Bagerhat | 90 | 20:00
| Matuail | 78 | 9:00 | Biani Bazar | 59 | 18:30 | Mongla | 36 | 10:00
| Ghorasal | 76 | 18:00 | Comilla (S) | 144 | 18:30 | Satkhira | 98 | 0.875
| Narsingdi | 151 | 19:30 | Comilla(N) | 103 | 20:00 | Gallamari | 46 | 13:00
| Haripur (SBU) | 92 | 18:30 | Chandpur | 101 | 18:00 | Magura | 46 | 0.77083
| Ullon | 70 | 18:00 | Feni | 92 | 17:00 | Norail | 37 | 18:30
| Hasnabad | 201 | 18:00 | Chowmuhani | 155 | 18:30 | Chuadanga | 85 | 21:00
| Magbazar | 102 | 15:00 | Ashuganj | 54 | 23:00 | Barisal(N) | 38 | 0.79167
| Maniknagar | 94 | 13:00 | Daudkandi | 134 | 23:00 | Barisal (S) | 90 | 0.79167
| Bangabhaban | 32 | 10:00 | B.Baria | 142 | 20:00 | Patuakhali | 100 | 0.875
| Narinda | 84 | 17:00 | Ramganj | 90 | 19:00 | Bhandaria | 50 | 0.875
| Dhanmondi | 128 | 13:00 | Chaddagram | 31 | 19:00 | Borhan Uddin | 35 | 18:00
| Lalbag | 86 | 10:00 | PHP | 9 | 19:30 | Ishurdi | 56 | 18:00
| Madartek | 64 | 20:00 | Madunaghat | 60 | 21:00 | Ruppur Paromanobik | 2 | 1:00
| Dhaka University |  |  | Hathazari | 92 | 0.75 | Natore | 110 | 18:30
| Fatullah | 40 | 0.41667 | Khulshi | 195 | 0.45833 | Bogra | 154 | 19:30
| Mirpur | 101 | 18:00 | Halishahar | 126 | 0.45833 | Noagaon | 102 | 19:30
| Kalyanpur | 87 | 18:00 | Baraulia | 140 | 0.45833 | Rajshahi | 135 | 19:00
| Gulshan | 124 | 13:00 | Sikalbaha | 24 | 0.75 | Rajshahi New | 12 | 18:00
| Uttara | 84 | 19:00 | Dohazari | 72 | 0.75 | C.Nawabganj | 65 | 18:30
| Uttara New | 32 | 18:00 | Cox'sbazar | 91 | 0.79167 | Amnura | 42 | 18:30
| Kamrangirchar | 88 | 14:00 | Chandraghona | 28 | 0.75 | Pabna | 110 | 18:30
| Savar | 137 | 12:00 | Kaptai | 4 | 0.75 | Shahjadpur | 98 | 18:30
| Bhasantec | 127 | 14:00 | A. Khaer Stl. | 0 | 0.041667 | Serajganj | 94 | 19:00
| Agargaon | 68 | 13:00 | Bakulia | 97 | 0.5 | Niyamatpur | 50 | 20:00
| Satmosjid | 90 | 18:00 | Julda | 21 | 0.54167 | Joypurhat | 50 | 19:30
| Tongi | 97 | 0.45833 | TK chemical | 23.8 | 0.83333 | Sherpur(Bogura) | 46 | 18:00
| Kabirpur | 218 | 16:00 | Modern Steel | 14 | 0.041667 | Mohastangor | 42 | 19:00
| Basundhara | 138 | 18:00 | Shahmirpur | 20 | 0.79167 | Rangpur | 130 | 18:30
| Manikganj | 74 | 19:30 | Khagrachhari | 20 | 0.083333 | Lalmonirhat | 46 | 19:30
| Joydevpur | 138 | 18:30 | Matarbari | 30 | 0.75 | Saidpur | 105 | 18:00
| New Tongi | 102 | 12:00 | Baroiar Hat | 32 | 0.75 | Purbasadipur | 86 | 19:00
| Kodda | 214 | 18:00 | Rangamati | 12 | 0.77083 | Thakurgaon | 69 | 19:00
| Dhamrai | 90 | 18:30 | Abul Khair 230 | 8 | 0.16667 | Palashbari | 102 | 19:30
| Rajendrapur | 94 | 21:00 | BSRM | 155 | 0.041667 | Barapukuria | 45 | 20:00
| Valuka | 94 | 18:00 | GPH Ispat | 87 | 0.75 | Panchagar | 46 | 19:30
| Tangail | 184 | 19:00 | Goalpara | 30 | 0.58333 | Joldhaka | 22 | 18:00
| Mymensing | 203 | 18:00 | Central s/s | 78 | 20:00 | Kurigram | 47 | 18:30
| Kishorganj | 121 | 22:00 | Noapara | 52 | 21:00
| Netrokona | 99 | 19:00 | Jessore | 102 | 19:00
| Jamalpur | 120 | 20:00 | Benapol | 46 | 21:00
| Sub Divisional Engineer |  |  | Executive Engineer |  | Superintendent Engineer
| Network Operation Division |  |  | Network Operation Division |  | Load Despatch Circle
| (1) Honbl. State Minister |  |  | (8) Executive Director (O & M) PGCB. |  | (18) C.E. Transmission (1 & 2) PGCB.
| Ministry of Power,Energy & Mineral |  |  | (9) Member,Generation,PDB. |  | (19) S.E. System Protection,PGCB.

## Voltage
e
MAXIMUM & MINIMUM VOLTAGES OF DIFFERENT GRID SUB-STATIONS:
| Date: | 2020-11-02 | [7 empty] | QF-LDC-10
| Sub-Station | Max Voltage | Hour | Min | Hour | Sub-Station | Maxm | Hour | Min | Hour
|  |  |  | Voltage |  |  | Voltage |  | Voltage
| 400 KV | KV | Hour | KV |  |  | KV |  | KV
| Bibiyana | 408 | 21:00 | 402 | 12:00 | Kaliakoir | 398 | 0.16667 | 385 | 0.5
| Bheramara | 404 | 8:00 | 397 | 1:00 | Bhulta | 378 | 0.91667 | 363 | 0.41667
| Ashuganj(N) | 385 | 22:00 | 284 | 21:00 | Gopalganj | 412 | 0.33333 | 384 | 0.75
| Payra | 418 | 19:30 | 404 | 18:00
| 230 KV | KV |  | KV |  | 230 KV | KV |  | KV
| Ghorasal | 230 | 1:00 | 228 | 15:00 | Comilla (N) | 233 | 19:00 | 229 | 7:00
| Ishurdi | 237 | 6:00 | 226 | 18:30 | Hathazari | 226 | 19:00 | 220 | 4:00
| Ashuganj | 235 | 14:00 | 230 | 4:00 | Megnaghat | 229 | 14:00 | 219 | 9:00
| Serajganj | 230 | 14:00 | 225 | 9:00 | Fenchuganj | 242 | 22:00 | 239 | 9:00
| Baghabari | 240 | 17:00 | 235 | 12:00 | Siddhirganj | 226 | 22:00 | 217 | 10:00
| Barapukuria | 237 | 3:00 | 220 | 18:00 | Maniknagar | 225 | 23:00 | 216 | 10:00
| Bogra | 228 | 14:00 | 220 | 18:30 | Agargaon | 222 | 4:00 | 211 | 10:00
| Rajshahi | 227 | 17:00 | 217 | 12:00 | Barisal | 252 | 19:00 | 224 | 18:00
| Khulna South | 229 | 13:00 | 209 | 18:00 | AKSML | 224 | 19:00 | 218 | 1:00
| Rampura | 223 | 1:00 | 217 | 10:00 | BSRM | 225 | 21:00 | 217 | 10:00
| Haripur | 225 | 21:00 | 216 | 10:00 | Bibiyana | 241 | 21:00 | 235 | 16:00
| Hasnabad | 220 | 1:00 | 210 | 12:00 | Bhulta | 228 | 19:00 | 218 | 17:00
| Shyampur | 224 | 19:30 | 220 | 10:00 | Ashuganj (S) | 233 | 21:00 | 226 | 9:00
| Aminbazar | 223 | 20:00 | 212 | 10:00 | Kaliakoir | 225 | 22:00 | 213 | 9:00
| Tongi | 222 | 23:00 | 213 | 10:00 | GPH | 222 | 22:00 | 218 | 1:00
| 132 kV | KV |  | KV |  | 132 kV | KV |  | KV
| Siddhirganj | 136 | 21:00 | 129 | 9:00 | Hathazari | 135 | 0.79167 | 131 | 0.16667
| Munsiganj | 137 | 21:00 | 128 | 10:00 | Khulshi | 133 | 0.79167 | 129 | 0.16667
| Sonargaon | 136 | 19:00 | 128 | 10:00 | Halishahar | 135 | 0.77083 | 131 | 0.29167
| Shyampur | 134 | 19:30 | 127 | 10:00 | Baraulia | 132 | 0.58333 | 130 | 0.125
| Bhulta | 129 | 23:00 | 123 | 10:00 | Sikalbaha | 136 | 0.77083 | 131 | 0.33333
| Madanganj | 133 | 17:00 | 129 | 6:00 | Dohazari | 135 | 0.79167 | 127 | 0.875
| Shitalakhya | 142 | 19:30 | 131 | 7:00 | Cox'sbazar | 126 | 0.45833 | 121 | 0.16667
| Rahim steal | 136 | 21:00 | 129 | 10:00 | Chandraghona | 135 | 0.79167 | 131 | 0.16667
| Matuail | 136 | 21:00 | 129 | 9:00 | Kaptai | 134 | 0.75 | 132 | 0.041667
| Ghorasal | 138 | 0:00 | 133 | 8:00 | A. Khaer Stl. | 132 | 0.77083 | 130 | 0.16667
| Narsinghdi | 131 | 14:00 | 124 | 10:00 | Bakulia | 134 | 0.8125 | 131 | 0.16667
| Haripur (SBU) | 136 | 22:00 | 129 | 11:00 | Julda | 136 | 0.75 | 131 | 0.16667
| Ullon | 131 | 1:00 | 124 | 12:00 | TK Chemical | 135 | 0.77083 | 131 | 0.625
| Hasnabad | 138 | 19:30 | 130 | 3:00 | Modern Steel | 134 | 0.79167 | 131 | 0.20833
| Magbazar | 133 | 4:00 | 125 | 9:00 | Shahmirpur | 136 | 0.79167 | 131 | 0.29167
| Maniknagar | 134 | 21:00 | 129 | 11:00 | Khagrachhari | 133 | 0.083333 | 132 | 0.041667
| Bangabhaban | 134 | 21:00 | 129 | 11:00 | Matarbari | 129 | 0.41667 | 122 | 0.875
| Narinda | 134 | 21:00 | 129 | 11:00 | Baroiar Hat | 134 | 0.79167 | 129 | 0.41667
| Dhanmondi | 131 | 1:00 | 124 | 12:00 | Rangamati | 134 | 0.58333 | 132 | 0.041667
| Lalbag | 135 | 24:00 | 126 | 10:00 | Goalpara S/S | 138 | 6:00 | 124 | 18:00
| Madartek | 131 | 2:00 | 124 | 10:00 | Khulna Central S/S | 137 | 6:00 | 123 | 0.75
| Dhaka University |  |  |  |  | Noapara | 134 | 6:00 | 122 | 0.75
| Fatuiiah | 134 | 19:00 | 128 | 10:00 | Jessore | 133 | 6:00 | 116 | 0.75
| Mirpur | 136 | 2:00 | 129 | 12:00 | Benapol | 134 | 0.25 | 117 | 0.75
| Kalyanpur | 136 | 22:00 | 128 | 10:00 | Jhenida | 131 | 6:00 | 112 | 0.77083
| Gulshan | 130 | 1:00 | 124 | 10:00 | Bottail | 134 | 0.25 | 123 | 0.75
| Uttara | 135 | 20:00 | 127 | 16:00 | G.K Project | 139 | 0.70833 | 134 | 0.75
| Uttara New | 136 | 20:00 | 128 | 10:00 | Faridpur | 133 | 0.16667 | 121 | 0.75
| Kamrangirchar | 135 | 20:00 | 127 | 12:00 | Madaripur | 138 | 0.25 | 126 | 0.75
| Savar | 135 | 21:00 | 126 | 10:00 | Shariyatpur S/S | 140 | 4:00 | 123 | 0.75
| Bhasantec | 134 | 23:00 | 127 | 9:00 | Gopalganj | 138 | 0.33333 | 125 | 0.75
| Agargaon | 135 | 23:00 | 128 | 10:00 | Bagerhat | 137 | 6:00 | 115 | 0.75
| Satmosjid | 135 | 23:00 | 127 | 10:00 | Mongla | 132 | 6:00 | 112 | 0.75
| Tongi | 138 | 21:00 | 131 | 9:00 | Satkhira | 135 | 7:00 | 120 | 18:30
| Kabirpur | 132 | 23:00 | 126 | 18:00 | Gallamari | 138 | 0.25 | 125 | 0.75
| Basundhara | 131 | 21:00 | 124 | 10:00 | Magura | 130 | 6:00 | 111 | 0.77083
| Manikganj | 140 | 21:00 | 129 | 15:00 | Norail | 128 | 0.25 | 109 | 0.77083
| Joydevpur | 139 | 18:00 | 132 | 9:00 | Chuadanga | 126 | 6:00 | 103 | 0.77083
| New Tongi | 138 | 23:00 | 129 | 15:00 | Barisal(N) | 142 | 4:00 | 126 | 18:00
| Kodda | 138 | 21:00 | 125 | 9:00 | Barisal (S) | 139 | 0.25 | 125 | 0.75
| Dhamrai | 131 | 22:00 | 126 | 18:00 | Patuakhali(S) | 138 | 0.33333 | 121 | 0.75
| Rajendrapur | 136 | 21:00 | 125 | 18:30 | Bhandaria | 138 | 0.33333 | 110 | 0.75
| Valuka | 123 | 5:00 | 116 | 18:00 | Ishurdi | 137 | 6:00 | 132 | 18:00
| Tangail | 130 | 3:00 | 122 | 18:00 | Ruppur Paromanobik | 138 | 17:00 | 132 | 18:00
| Mymensing | 126 | 8:00 | 119 | 18:00 | Natore | 137 | 14:00 | 132 | 1:00
| Kishorganj | 127 | 7:00 | 120 | 18:00 | Bogra | 137 | 14:00 | 132 | 7:00
| Netrokona | 125 | 8:00 | 116 | 18:00 | Noagaon | 132 | 17:00 | 126 | 10:00
| Jamalpur | 125 | 5:00 | 136 | 19:00 | Rajshahi | 137 | 17:00 | 131 | 12:00
| Sherpur | 136 | 23:00 | 123 | 3:00 | Rajshahi New | 139 | 17:00 | 132 | 12:00
| Srimongal | 136 | 9:00 | 132 | 17:00 | C.Nawabganj | 137 | 19:00 | 128 | 12:00
| Shahjibazar | 133 | 7:00 | 130 | 18:30 | Amnura | 138 | 17:00 | 129 | 12:00
| Fenchuganj | 137 | 9:00 | 134 | 17:00 | Pabna | 134 | 6:00 | 124 | 12:00
| Khulawara | 136 | 07;00 | 132 | 18:30 | Shahjadpur | 138 | 1:00 | 135 | 10:00
| Sylhet | 134 | 2:00 | 132 | 18:00 | Serajganj | 133 | 1:00 | 130 | 18:30
| Chatak | 134 | 8:00 | 129 | 18:00 | Niyamatpur | 131 | 14:00 | 124 | 18:00
| Sunamganj | 134 | 9:00 | 128 | 18:00 | Joypurhat | 132 | 14:00 | 125 | 18:30
| Biani Bazar | 133 | 6:00 | 128 | 18:30 | Sherpur(Bogura) | 135 | 6:00 | 131 | 10:00
| Comilla(s) | 131 | 7:00 | 122 | 18:00 | Mohastangor | 135 | 14:00 | 129 | 18:30
| Comilla(n) | 138 | 19:00 | 134 | 9:00 | Rangpur | 130 | 1:00 | 116 | 18:00
| Chandpur | 133 | 15:00 | 132 | 7:00 | Lalmonirhat | 132 | 4:00 | 115 | 18:00
| Feni | 134 | 19:00 | 130 | 18:00 | Saidpur | 131 | 4:00 | 113 | 18:00
| Chowmuhani | 134 | 14:00 | 129 | 7:00 | Purbasadipur | 129 | 6:00 | 111 | 18:00
| Ashuganj | 133 | 14:00 | 131 | 18:00 | Thakurgaon | 130 | 6:00 | 112 | 18:00
| Daudkandi | 134 | 14:00 | 129 | 9:00 | Palashbari | 132 | 6:00 | 123 | 18:00
| B.Baria | 131 | 8:00 | 126 | 21:00 | Barapukuria | 137 | 3:00 | 120 | 18:00
| Ramganj | 130 | 19:30 | 125 | 22:00 | Panchagar | 128 | 6:00 | 107 | 18:00
| Chaddagram | 135 | 18:00 | 131 | 9:00 | Joldhaka | 131 | 5:00 | 113 | 18:30
| PHP | 133 | 14:00 | 128 | 4:00 | Kurigram | 129 | 1:00 | 113 | 18:30
| Madanhat | 137 | 19:30 | 133 | 4:00

## L-Curve
Date | 2020-11-02
.
TIME | E-W INT.(Export) | EAST GRID | WEST GRID | TOTAL |  |  | DAILY LOAD CURVE
0:00 | 27 | 6997 | 3022 | 10019 |  |  |  | QF-LDC-11
0:30 | 123.5 | 6632 | 3065.5 | 9697.5 | Date: | 2020-11-02
1:00 | 220 | 6267 | 3109 | 9376
1:30 | 185 | 6141.5 | 2983.5 | 9125
2:00 | 150 | 6016 | 2858 | 8874
2:30 | 182.5 | 5912.5 | 2823 | 8735.5 | [5 empty] | Gen. at Eve. Peak | 11572 | 11572 MW (19:00 )
3:00 | 215 | 5809 | 2788 | 8597 | [6 empty] | 19:00
3:30 | 226 | 5729.5 | 2761 | 8490.5 | [5 empty] | Gen. at Day Peak | 9280 | 9280 MW (12:00 )
4:00 | 237 | 5650 | 2734 | 8384 | [6 empty] | 12:00
4:30 | 268.5 | 5580.5 | 2720 | 8300.5 | [5 empty] | Highest Generation | 11572
5:00 | 300 | 5511 | 2706 | 8217 | [6 empty] | 19:00
5:30 | 335 | 5436 | 2697.5 | 8133.5
6:00 | 370 | 5361 | 2689 | 8050
6:30 | 370 | 5204 | 2697.5 | 7901.5
7:00 | 370 | 5047 | 2706 | 7753
7:30 | 337.5 | 5216.5 | 2678 | 7894.5
8:00 | 305 | 5386 | 2650 | 8036
8:30 | 335 | 5523 | 2625.5 | 8148.5
9:00 | 365 | 5660 | 2601 | 8261
9:30 | 331.5 | 5837.5 | 2593 | 8430.5
10:00 | 298 | 6015 | 2585 | 8600
10:30 | 264 | 6191.5 | 2601.5 | 8793
11:00 | 230 | 6368 | 2618 | 8986
11:30 | 195.5 | 6467 | 2666 | 9133
12:00 | 161 | 6566 | 2714 | 9280
12:30 | 122.5 | 6653.5 | 2745.5 | 9399
13:00 | 84 | 6741 | 2777 | 9518
13:30 | 95.5 | 6738 | 2765.5 | 9503.5
14:00 | 107 | 6735 | 2754 | 9489
14:30 | 143.5 | 6725.5 | 2745.5 | 9471
15:00 | 180 | 6716 | 2737 | 9453
15:30 | 245 | 6673.5 | 2742 | 9415.5
16:00 | 310 | 6631 | 2747 | 9378
16:30 | 286 | 6525.5 | 2735.5 | 9261
17:00 | 262 | 6420 | 2724 | 9144
17:30 | 159.5 | 6966 | 3090 | 10056
18:00 | 57 | 7512 | 3456 | 10968
18:30 | 45 | 7696 | 3574 | 11270
19:00 | 33 | 7880 | 3692 | 11572
19:30 | 68 | 7852 | 3631 | 11483
20:00 | 59 | 7734 | 3661 | 11395 |  |  |  | Executive Engineer
20:30 | 42 | 7655 | 3621 | 11276 |  |  |  | Network Operation Division
21:00 | 25 | 7576 | 3581 | 11157
21:30 | 50.5 | 7516.5 | 3442.5 | 10959
22:00 | 76 | 7457 | 3304 | 10761 |  |  |  |  | Page 6 of 7
22:30 | 43.5 | 7414.5 | 3253.5 | 10668
23:00 | 11 | 7372 | 3203 | 10575
23:30 | 19 | 7184.5 | 3112.5 | 10297
24:00 | 27 | 6997 | 3022 | 10019
11572 MW (19:00 )
9280 MW (12:00 )

## En-Curve
DAILY ENERGY CURVE
Date | 2020-11-02 |  | Energy | 228589645
[10 empty] | 2020-11-02 | [5 empty] | QF-LDC-12
TIME | GAS | HVDC | P.GEN(GAS). | P.GEN(OIL). | COAL | HYDRO | OIL | SHORTAGE | TRIPURA
0:00 | 4014 | 896 | 1603 | 2827 | 810 | 161 | 115 | 0 | 128
0:30 | 4049 | 904.5 | 1615 | 2245 | 810 | 160 | 65.5 | 0 | 116 | Date: | 2020-11-02
1:00 | 4084 | 913 | 1627 | 1663 | 810 | 159 | 16 | 0 | 104
1:30 | 4079.5 | 913 | 1624 | 1474.5 | 765 | 158 | 8 | 0 | 103 | [7 empty] | Total Energy | 228.5896 | Total Energy Gen 228.590 MKWHr Energy Not Served 0.000 MKWHr Energy Requirement 228.590 MKWHr
2:00 | 4075 | 913 | 1621 | 1286 | 720 | 157 | 0 | 0 | 102 | [7 empty] | Energy not Served | 0
2:30 | 4073.5 | 904.5 | 1650 | 1136.5 | 715 | 156 | 0 | 0 | 100 | [7 empty] | Energy Requirement | 228.5896
3:00 | 4072 | 896 | 1679 | 987 | 710 | 155 | 0 | 0 | 98
3:30 | 4076.5 | 896.5 | 1675.5 | 890.5 | 700 | 154.5 | 0 | 0 | 97 | [6 empty] | Shortage
4:00 | 4081 | 897 | 1672 | 794 | 690 | 154 | 0 | 0 | 96
4:30 | 4084 | 897 | 1663.5 | 726.5 | 680 | 153.5 | 0 | 0 | 96
5:00 | 4087 | 897 | 1655 | 659 | 670 | 153 | 0 | 0 | 96
5:30 | 4049.5 | 897 | 1650 | 631.5 | 660 | 154.5 | 0 | 0 | 91
6:00 | 4012 | 897 | 1645 | 604 | 650 | 156 | 0 | 0 | 86
6:30 | 3997.5 | 896.5 | 1547.5 | 567.5 | 650 | 157 | 0 | 0 | 83 |  |  |  |  | Coal
7:00 | 3983 | 896 | 1450 | 531 | 650 | 158 | 0 | 0 | 80
7:30 | 3997 | 896 | 1536.5 | 582.5 | 635 | 158 | 0 | 0 | 79 |  |  |  | Oil |  |  |  | ,
8:00 | 4011 | 896 | 1623 | 634 | 620 | 158 | 0 | 0 | 78
8:30 | 4002.5 | 896 | 1585 | 798 | 610 | 160 | 0 | 0 | 75
9:00 | 3994 | 896 | 1547 | 962 | 600 | 162 | 0 | 0 | 72
9:30 | 3975.5 | 896 | 1549 | 1148 | 600 | 162 | 0 | 0 | 73
10:00 | 3957 | 896 | 1551 | 1334 | 600 | 162 | 0 | 0 | 74
10:30 | 3948 | 896 | 1553 | 1509 | 600 | 162 | 0 | 0 | 82
11:00 | 3939 | 896 | 1555 | 1684 | 600 | 162 | 0 | 0 | 90
11:30 | 3945 | 897 | 1552.5 | 1818.5 | 610 | 161.5 | 0 | 0 | 93
12:00 | 3951 | 898 | 1550 | 1953 | 620 | 161 | 0 | 0 | 96
12:30 | 3968 | 897 | 1553 | 2052 | 620 | 162 | 0 | 0 | 97
13:00 | 3985 | 896 | 1556 | 2151 | 620 | 163 | 0 | 0 | 98
13:30 | 3985 | 896 | 1556 | 2151 | 620 | 163 | 0 | 0 | 98
14:00 | 3985 | 896 | 1556 | 2151 | 620 | 163 | 0 | 0 | 98
14:30 | 3945.5 | 896 | 1534.5 | 2162.5 | 635 | 162.5 | 0 | 0 | 113
15:00 | 3906 | 896 | 1513 | 2174 | 650 | 162 | 0 | 0 | 128
15:30 | 3932 | 896.5 | 1517 | 2120 | 649.5 | 159.5 | 0 | 0 | 120
16:00 | 3958 | 897 | 1521 | 2066 | 649 | 157 | 0 | 0 | 112
16:30 | 3947 | 896.5 | 1459 | 2042 | 629 | 157 | 8 | 0 | 113
17:00 | 3936 | 896 | 1397 | 2018 | 609 | 157 | 16 | 0 | 114
17:30 | 4029 | 896 | 1474.5 | 2431 | 699 | 157 | 247 | 0 | 122
18:00 | 4122 | 896 | 1552 | 2844 | 789 | 157 | 478 | 0 | 130
18:30 | 4126.5 | 896 | 1555.5 | 3108.5 | 799 | 158 | 490.5 | 0 | 136
19:00 | 4131 | 896 | 1559 | 3373 | 809 | 159 | 503 | 0 | 142
19:30 | 4095 | 896 | 1561 | 3429 | 809 | 159 | 394 | 0 | 140
20:00 | 4081 | 897 | 1577 | 3371 | 809 | 160 | 360 | 0 | 140
20:30 | 4070.5 | 897 | 1596.5 | 3305.5 | 809 | 160 | 298.5 | 0 | 139
21:00 | 4060 | 897 | 1616 | 3240 | 809 | 160 | 237 | 0 | 138
21:30 | 4043.5 | 897 | 1613 | 3123 | 809 | 160.5 | 176 | 0 | 137
22:00 | 4027 | 897 | 1610 | 3006 | 809 | 161 | 115 | 0 | 136
22:30 | 4023 | 896.5 | 1612.5 | 2916.5 | 809.5 | 161 | 115 | 0 | 134
23:00 | 4019 | 896 | 1615 | 2827 | 810 | 161 | 115 | 0 | 132
23:30 | 4016.5 | 896 | 1609 | 2827 | 810 | 161 | 115 | 0 | 130 | Max Temp. in Dhaka |  | 31.0° C
24:00 | 4014 | 896 | 1603 | 2827 | 810 | 161 | 115 | 0 | 128
Executive Engineer
Network Operation Division
Page 5 of 7
GAS
Oil
HVDC
COAL
HYDRO
Total Energy Gen 228.590 MKWHr Energy Not Served 0.000 MKWHr Energy Requirement 228.590 MKWHr
Note on W13: Author:

## Generation
g | 2020-11-02
Si No | Unit | 1:00 | 2:00 | 3:00 | 4:00 | 5:00 | 6:00 | 7:00 | 8:00 | 9:00 | 10:00 | 11:00 | 12:00 | 13:00 | 14:00 | 15:00 | 16:00 | 17:00 | 18:00 | 18:30 | 19:00 | 19:30 | 20:00 | 21:00 | 22:00 | 23:00 | 24:00 | KWH
1 | Karnaphuli Hydro PP Unit-1, 2 & 3 | 89 | 87 | 85 | 84 | 83 | 86 | 88 | 88 | 92 | 92 | 92 | 91 | 93 | 92 | 92 | 87 | 87 | 87 |  | 89 | 89 | 90 | 90 | 91 | 91 | 91 | 2082682
2 | Karnaphuli Hydro PP Unit-4 & 5 | 70 | 70 | 70 | 70 | 70 | 70 | 70 | 70 | 70 | 70 | 70 | 70 | 70 | 70 | 70 | 70 | 70 | 70 |  | 70 | 70 | 70 | 70 | 70 | 70 | 70 | 1700000
3 | Chattogram TPP-1 | 115 | 115 | 115 | 115 | 115 | 115 | 115 | 115 | 115 | 115 | 115 | 115 | 115 | 115 | 115 | 115 | 115 | 115 |  | 115 | 115 | 115 | 115 | 115 | 115 | 115 | 2700000
4 | Chattogram TPP-2
5 | Raozan 25 MW PP | [17 empty] | 13 |  | 25 | 8 | 8 | 8 | 8 | 8 | 0 | 79561
| Teknaf 20MW PP (Solartech) | [5 empty] | 0 | 0 | 0 | 1 | 2 | 1 | 1 | 1 | 4 | 3 | 2 | 0 | [9 empty] | 15255
6 | Sikalbaha 225MW CCPP (Gas) | 203 | 202 | 203 | 203 | 214 | 204 | 217 | 203 | 214 | 216 | 216 | 203 | 203 | 203 | 205 | 203 | 205 | 210 |  | 203 | 204 | 203 | 204 | 204 | 204 | 204 | 4897080
7 | Sikalbaha 225MW CCPP(Oil)
8
9 | Sikalbaha 150MW GTPP | 139 | 140 | 139 | 139 | 139 | 140 | 144 | 139 | 140 | 140 | 141 | 140 | 139 | 103 | 139 | 139 | 140 | 140 |  | 139 | 139 | 139 | 139 | 140 | 139 | 140 | 3258204
10 | Sikalbaha 150MW GTPP(Oil)
| Dohazari -Kalaish 100 MW Peaking | [17 empty] | 102 |  | 102 | 68 | 34 |  |  |  | 0 | 242677
12 | Hathazari 100 MW peaking PP
| Sikalbaha 105 MW PP (Baraka Sikalbaha) | [25 empty] | 0 | 0
| Daudkandi 200 MW PP (B.Trac) | [26 empty] | 0
14 | Titas 50 MW Peaking PP | [17 empty] | 25 |  | 33 |  |  |  |  | 0 |  | 49544
15 | 210 MW Siddhirgonj TPP
16 | Siddhirgonj 2*120 MW GTPP | 168 | 168 | 170 | 170 | 170 | 110 | 120 | 150 | 120 | 120 | 120 | 120 | 150 | 120 | 150 | 150 | 95 | 195 |  | 160 | 157 | 156 | 158 | 155 | 155 | 155 | 3794000
17 | Siddhirganj 335 MW CCPP
18 | Kodda 300 MW PP Unit-2 (Summit) | 15 | 14 | [5 empty] | 5 | 20 | 135 | 145 | 160 | 210 | 250 | 195 | 195 | 195 | 250 |  | 250 | 270 | 275 | 283 | 286 | 286 | 180 | 3557889
19 | Ashuganj 195MW PP (APSCL-United) | 8 | 8 | 8 | 8 | 8 | 8 | 8 | 8 | 8 | 8 | 8 | 8 | 8 | 8 | 8 | 8 | 8 | 8 |  | 8 | 8 | 8 | 8 | 8 | 8 | 8 | 200727
20 | Ghorasal TPP (Unit-1&2)
21 | Ghorasal Repowered CCPP Unit-3
22 | Ghorasal Repowered CCPP Unit-4 | 100 | 100 | 100 | 100 | 100 | 100 | 100 | 93 | 100 | 100 | 100 | 100 | 100 | 100 | 150 | 150 | 150 | 150 |  | 160 | 160 | 160 | 160 | 160 | 160 | 160 | 2957000
23 | Ghorasal TPP Unit-5 | 115 | 115 | 115 | 115 | 115 | 115 | 115 | 115 | 115 | 115 | 115 | 115 | 115 | 115 | 115 | 115 | 115 | 115 |  | 115 | 115 | 115 | 115 | 115 | 115 | 115 | 2740500
24
25 | Ghorasal 365 MW CCPP Unit-7 | 200 | 200 | 200 | 200 | 200 | 200 | 200 | 200 | 200 | 200 | 200 | 200 | 200 | 200 | 200 | 200 | 200 | 200 |  | 200 | 200 | 200 | 200 | 200 | 200 | 200 | 4791100
26
28 | Ashuganj TPP Unit- 3
29 | Ashuganj TPP Unit- 4 | 70 | 70 | 70 | 70 | 70 | 70 | 70 | 70 | 70 | 70 | 70 | 70 | 70 | 70 | 70 | 70 | 70 | 70 |  | 70 | 70 | 70 | 70 | 70 | 70 | 70 | 1652465
30 | Ashuganj TPP Unit- 5
32 | Ashuganj 50 MW PP | 5 | 5 | 5 | 5 | 5 | 5 | 5 | 5 | 5 | 5 | 5 | 5 | 5 | 5 | 5 | 5 | 5 | 5 |  | 5 | 5 | 5 | 5 | 5 | 5 | 0 | 132552
33 | Ashuganj 225 MW CCPP | 142 | 142 | 146 | 153 | 153 | 153 | 154 | 154 | 168 | 162 | 162 | 178 | 191 | 192 | 189 | 174 | 170 | 176 |  | 173 | 171 | 171 | 160 | 127 | 119 | 118 | 3889000
34 | Ashuganj 450 MW CCPP(South) | 230 | 230 | 230 | 230 | 230 | 230 | 230 | 230 | 230 | 230 | 230 | 230 | 230 | 230 | 230 | 230 | 230 | 230 |  | 230 | 230 | 230 | 230 | 230 | 230 | 230 | 5629000
| Ashuganj 450 MW CCPP(North) | 250 | 250 | 250 | 250 | 250 | 250 | 250 | 250 | 250 | 250 | 250 | 250 | 250 | 250 | 250 | 250 | 250 | 250 |  | 250 | 250 | 250 | 250 | 250 | 250 | 250 | 6324400
35 | Ashuganj 55 MW PP (Precision) | 2 | 2 | 2 | 2 | 2 | 2 | 2 | 2 | 2 | 2 | 2 | 2 | 2 | 2 | 2 | 2 | 2 | 2 |  | 2 | 2 | 2 | 2 | 2 | 2 | 2 | 691200
36 | Chandpur 150 MW CCPP | 53 | 51 | 53 | 47 | 53 | 48 | 50 | 50 | 50 | 50 | 50 | 50 | 51 | 51 | 50 | 51 | 50 | 50 |  | 49 | 50 | 51 | 52 | 50 | 50 | 52 | 1192320
37 | Tongi 80 MW GTPP
38 | Haripur GTPP
39 | Haripur 412 MW CCPP
40 | Meghnaghat 450 MW CCPP(MPL) | 350 | 350 | 400 | 400 | 400 | 400 | 350 | 400 | 400 | 380 | 380 | 380 | 380 | 380 | 380 | 380 | 380 | 380 |  | 380 | 360 | 360 | 360 | 360 | 370 | 380 | 8046250
41 | Haripur 360MW CCPP(HPL) | 340 | 343 | 343 | 350 | 358 | 360 | 300 | 342 | 312 | 296 | 312 | 312 | 312 | 277 | 312 | 322 | 282 | 345 |  | 312 | 312 | 312 | 322 | 320 | 324 | 346 | 7690000
42 | RPCL 210MW CCPP | 140 | 139 | 137 | 144 | 144 | 146 | 145 | 123 | 102 | 102 | 101 | 102 | 97 | 101 | 102 | 103 | 121 | 120 |  | 122 | 120 | 115 | 116 | 116 | 122 | 122 | 2806440
43 | Mymensingh PV 50 MW Solar PP | [6 empty] | 4 | 13 | 22 | 16 | 50 | 41 | 38 | 28 | 17 | 13 | 1 | [9 empty] | 255910
44 | Fenchugonj CCPP Phase-1 | 44 | 43 | 43 | 43 | 43 | 43 | 43 | 43 | 43 | 42 | 43 | 44 | 44 | 44 | 40 | 44 | 44 | 44 |  | 44 | 44 | 44 | 44 | 44 | 44 | 44 | 1033000
45 | Fenchugonj CCPP Phase-2 | 30 | 30 | 30 | 30 | 30 | 30 | 30 | 30 | 30 | 30 | 30 | 30 | 30 | 30 | 30 | 30 | 30 | 30 |  | 30 | 30 | 30 | 30 | 30 | 30 | 30 | 714000
46 | Shajibazar 330 MW CCPP | 159 | 160 | 157 | 158 | 158 | 157 | 158 | 157 | 158 | 159 | 158 | 159 | 159 | 159 | 158 | 158 | 158 | 160 |  | 155 | 157 | 157 | 157 | 160 | 157 | 157 | 3567000
47 | Shahjibazar GTPP Unit- 8 & 9 | 67 | 67 | 67 | 67 | 66 | 67 | 40 | 67 | 65 | 65 | 61 | 61 | 65 | 65 | 60 | 61 | 61 | 65 |  | 67 | 65 | 67 | 63 | 63 | 66 | 66 | 1492418
48 | Shahjibazar 86MW PP (Shahjibazar) | 87 | 87 | 87 | 87 | 40 | 40 | 20 | 86 | 84 | 87 | 87 | 87 | 87 | 86 | 86 | 86 | 10 | 86 |  | 87 | 87 | 87 | 87 | 87 | 87 | 87 | 1836480
49 | Shahjibazar 50MW PP (EPL)
50 | Sylhet 225 MW CCPP | 191 | 191 | 191 | 191 | 191 | 191 | 191 | 191 | 191 | 191 | 191 | 191 | 178 | 172 | 172 | 191 | 205 | 205 |  | 205 | 205 | 205 | 205 | 205 | 204 | 204 | 4638670
51 | Sylhet 20 MW GTPP | 18 | 18 | 18 | 18 | 18 | 18 | 18 | 18 | 18 | 18 | 18 | 18 | 18 | 18 | 18 | 18 | 18 | 18 |  | 18 | 18 | 18 | 18 | 18 | 17 | 17 | 402000
52 | Sylhet 50MW PP (EPL)
53 | Sylhet 10MW PP (Desh) | 10 | 10 | 10 | 10 | 10 | 10 | 10 | 10 | 10 | 10 | 10 | 10 | 10 | 10 | 10 | 10 | 10 | 10 |  | 10 | 10 | 10 | 10 | 10 | 10 | 10 | 247140
54 | Hobiganj 11MW PP Cofidence-E | 2 | 2 | 2 | 2 | 2 | 2 | 2 | 2 | 5 | 5 | 5 | 5 | 5 | 5 | 5 | 5 | 5 | 8 |  | 8 | 8 | 8 | 8 | 8 | 8 | 8 | 121000
55 | Fenchugonj 51 MW PP (Barakatullah) | 53 | 53 | 53 | 53 | 53 | 53 | 25 | 47 | 44 | 44 | 47 | 50 | 53 | 25 | 25 | 25 | 25 | 25 |  | 36 | 48 | 50 | 53 | 53 | 53 | 53 | 1021200
56 | Shahjahanulla 25 MW PP | 24 | 24 | 24 | 24 | 24 | 16 | 24 | 24 | 24 | 24 | 24 | 24 | 24 | 24 | 24 | 24 | 24 | 24 |  | 24 | 24 | 24 | 24 | 24 | 24 | 24 | 544176
57 | Bibiana-II 341 MW CCPP (Summit) | 290 | 280 | 290 | 280 | 300 | 290 | 290 | 295 | 275 | 315 | 300 | 300 | 300 | 280 | 285 | 290 | 300 | 290 |  | 295 | 300 | 290 | 290 | 280 | 270 | 270 | 7233300
Bibiyana South 400 MW
58 | Nababganj 55 MW PP (Southern power ) | [7 empty] | 17 | 17 | 17 | 17 | 35 | 35 | 35 | 35 | 35 | 35 | 37 |  | 37 | 37 | 37 | 37 | 37 | 17 | 0 | 483605
59 | Sikalbaha 51 MW PP(Energis)
60 | Barabkunda 22 MW PP (Regent) | 20 | 20 | 20 | 20 | 20 | 20 | 20 | 20 | 20 | 18 | 18 | 18 | 20 | 20 | 18 | 20 | 20 | 20 |  | 20 | 20 | 20 | 20 | 20 | 20 | 20 | 473664
61 | Narshingdi 22 MW PP (Doreen) | 19 | 19 | 19 | 19 | 19 | 19 | 19 | 19 | 16 |  |  |  | 19 | 19 | 19 | 19 | 19 | 19 |  | 19 | 19 | 19 | 19 | 19 | 19 | 19 | 366912
62 | Tangail 22 MW PP (Doreen) | 22 | 22 | 22 | 22 | 22 | 22 | 22 | 22 | 22 | 22 | 20 | 20 | 20 | 22 | 22 | 22 | 22 | 22 |  | 22 | 22 | 22 | 22 | 22 | 22 | 22 | 483444
63 | Impoprt (Tripura) | 104 | 102 | 98 | 96 | 96 | 86 | 80 | 78 | 72 | 74 | 90 | 96 | 98 | 110 | 128 | 112 | 114 | 130 |  | 142 | 140 | 140 | 138 | 136 | 132 | 128 | 2648640
64 | Malancha, Ctg. EPZ (United) | 40 | 42 | 42 | 42 | 42 | 42 | 34 | 10 | 5 | 4 | 4 | 4 | 4 | 6 | 3 | 3 | 11 | 8 |  | 19 | 22 | 25 | 31 | 38 | 41 | 42 | 539040
65 | Feni 22MW PP (Doreen) | 21 | 21 | 21 | 21 | 21 | 21 | 21 | 18 | 18 | 18 | 16 | 16 | 16 | 19 | 19 | 21 | 21 | 21 |  | 21 | 21 | 21 | 21 | 21 | 21 | 21 | 474912
66 | Feni 11 MW PP (Doreen) | 5 | 5 | 5 | 5 | 5 | 5 | 5 | 5 | 5 | 5 | 5 | 8 | 8 | 8 | 8 | 8 | 8 | 8 |  | 8 | 5 | 5 | 5 |  | 8 | 8 | 143820
67 | Jangalia 33MW PP (Summit) | 33 | 33 | 33 | 33 | 33 | 33 | 33 | 33 | 33 | 33 | 33 | 33 | 33 | 33 | 33 | 25 | 33 | 33 |  | 33 | 33 | 33 | 33 | 33 | 33 | 33 | 806400
68 | Cumilla 25 MW PP (Summit) | 21 | 21 | 21 | 21 | 21 | 21 | 12 | 12 | 12 | 12 | 16 | 16 | 16 | 16 | 16 | 16 | 16 | 21 |  | 21 | 21 | 21 | 21 | 21 | 21 | 21 | 471250
69 | Summit Ashulia | 25 | 25 | 25 | 25 | 25 | 25 | 25 | 25 | 25 | 25 | 25 | 25 | 25 | 25 | 25 | 25 | 25 | 25 |  | 25 | 25 | 25 | 25 | 25 | 25 | 25 | 600000
70 | Summit Madhabdi | 32 | 32 | 32 | 28 | 28 | 28 | 28 | 28 | 28 | 30 | 30 | 30 | 21 | 30 | 27 | 27 | 27 | 16 |  | 31 | 31 | 31 | 31 | 31 | 31 | 31 | 668520
71 | Maona 33 MW PP(Summit) | 28 | 28 | 28 | 28 | 28 | 28 | 28 | 28 | 28 | 28 | 28 | 28 | 28 | 28 | 28 | 28 | 28 | 28 |  | 28 | 28 | 28 | 28 | 28 | 28 | 28 | 767800
72 | Rupganj 33 MW PP(Summit) | 33 | 33 | 33 | 33 | 33 | 33 | 33 | 33 | 33 | 33 | 33 | 33 | 33 | 33 | 33 | 33 | 33 | 33 |  | 33 | 33 | 33 | 33 | 33 | 33 | 33 | 834300
73 | Ghorashal 108MW PP (Regent) | 51 | 51 | 51 | 51 | 51 | 51 | 51 | 51 | 51 | 51 | 51 | 51 | 51 | 51 | 51 | 51 | 51 | 51 |  | 51 | 51 | 51 | 51 | 51 | 51 | 51 | 1214818
| Feni Lanka Power | [25 empty] | 0 | 0
| Chowmuhani 113 MW | 96 | 84 | 55 |  |  |  |  | 2 | 8 | 24 | 77 | 95 | 95 | 95 | 95 | 95 | 95 | 105 |  | 111 | 113 | 113 | 113 | 113 | 113 | 113 | 1795920
76 | Siddhirganj Desh
77 | Siddhirganj 100 PP(Dutch Bangla) | 7 | 7 | [7 empty] | 25 | 80 | 100 | 100 | 100 | 100 | 100 | 100 | 100 |  | 100 | 100 | 100 | 100 | 100 | 100 | 100 | 1439040
78 | Gazipur 52 MW PP | 51 | 51 | 51 | 32 | 32 | 32 | 32 | 46 | 51 | 51 | 51 | 51 | 51 | 51 | 51 | 51 | 51 | 51 |  | 51 | 51 | 51 | 51 | 51 | 51 | 25 | 1146504
79 | Kodda 150MW PP | 16 | [16 empty] | 133 |  | 150 | 150 | 150 | 133 | 115 | 115 | 115 | 917280
80 | Jamalpur 95 MW PP(Powerpac) | 25 | 25 | 25 | 25 | 25 | 25 | 25 | 25 | 25 | 25 | 25 | 25 | 25 | 25 | 25 | 25 | 25 | 25 |  | 25 | 25 | 25 | 25 | 25 | 25 | 25 | 594240
81 | Jangalia 52 MW PP (Lakdanavi) | [11 empty] | 2 | 14 | 36 | 25 | 25 | 25 | 42 |  | 52 | 52 | 52 | 52 | 52 | 52 | 0 | 480965
| Gazipur 100 MW PP | [19 empty] | 20 | 86 | 86 | 86 | 86 | 86 | 86 | 450540
| Kaptai 7 MW Solar PP | [5 empty] | 0 | 1 | 1 | 1 | 2 | 2 | 2 | 3 | 3 | 1 | 1 | [10 empty] | 15745
| Jodiac Power | 54 | 54 | 54 | 54 | 54 | 54 | 17 | 17 | 32 | 46 | 54 | 54 | 54 | 54 | 54 | 54 | 54 | 54 |  | 54 | 54 | 54 | 54 | 54 | 54 | 54 | 1211255
| Karnaphuli Power Ltd. | [25 empty] | 0 | 0
82 | Madanganj 102 PP(Summit) | 15 | [9 empty] | 1 | 20 | 60 | 80 | 52 | 48 | 48 | 55 |  | 80 | 97 | 97 | 97 | 97 | 97 | 97 | 1035696
83 | Pagla (DPA )
84 | B.Baria (Aggreko) 85MW
85 | Keraniganj 100 MW PP (Powerpac) | [16 empty] | 2 | 55 |  | 92 | 92 | 83 |  |  |  | 0 | 266592
86 | Meghnaghat CCPP(Summit) | 155 | 155 | 155 | 155 | 155 | 155 | 155 | 155 | 155 | 155 | 155 | 155 | 155 | 155 | 155 | 155 | 155 | 155 |  | 155 | 155 | 155 | 155 | 155 | 155 | 155 | 3720145
87 | Meghnaghat 100 MW(IEL) | 7 | 7 | [8 empty] | 3 | 23 | 75 | 92 | 70 | 50 | 50 | 68 |  | 98 | 100 | 100 | 100 | 100 | 100 | 100 | 1088640
| Meghnaghat 104 MW PP (OPCL) | 90 | 90 | 90 | 90 | 60 | 21 | 17 | 30 | 90 | 90 | 90 | 90 | 90 | 90 | 90 | 90 | 90 | 90 |  | 90 | 90 | 90 | 90 | 90 | 90 | 90 | 1952640
88 | Ghorashal 78.5 MW PP(MAX) | [25 empty] | 0 | 0
90 | Ashuganj 53MW PP (United)
91 | Juldah 100 MW Unit-1 (Acorn) | [16 empty] | 10 | 50 |  | 40 | 30 | 10 |  |  |  | 0 | 107280
92 | Fenchuganj 44MW (Energyprima) | 50 | 50 | 50 | 50 | 50 | 50 | 20 | 36 | 50 | 47 | 47 | 50 | 49 | 49 | 49 | 49 | 15 | 37 |  | 50 | 50 | 50 | 50 | 50 | 50 | 50 | 1127592
93 | Ashuganj 51 MW PP (Midland) | 51 | 51 | 51 | 51 | 51 | 51 | 51 | 51 | 51 | 51 | 51 | 51 | 51 | 51 | 51 | 43 | 51 | 51 |  | 51 | 51 | 51 | 51 | 51 | 51 | 51 | 1223316
94 | Gagnagar 102 MW PP (Digital Power) | 102 | 102 | 58 | 40 | 7 | 7 | 7 | 16 | 58 | 84 | 102 | 102 | 102 | 102 | 102 | 102 | 102 | 102 |  | 102 | 102 | 102 | 102 | 102 | 102 | 102 | 1967904
95 | Patenga 50MW PP (Baraka) | 45 | 45 | 45 | 45 | 36 | 20 | 19 | 9 | 22 | 39 | 40 | 47 | 50 | 50 | 50 | 50 | 50 | 50 |  | 50 | 50 | 50 | 50 | 50 | 50 | 50 | 1026240
96 | Chattogram 108 MW PP (ECPV) | [12 empty] | 3 | 12 |  |  |  | 72 |  | 94 | 94 | 93 | 93 | 70 | 51 | 0 | 513600
97 | katpotti 52 MW | [25 empty] | 0 | 0
98 | Bosila 108MW PP(CLC) | [25 empty] | 0 | 0
99 | Madanganj-55 MW PP(Summit) | 15 | [7 empty] | 15 | 41 | 55 | 55 | 55 | 55 | 30 | 30 | 30 | 52 |  | 55 | 55 | 55 | 55 | 55 | 55 | 55 | 816257
100 | Manikganj 55 MW PP (Northern) | 17 | [9 empty] | 17 | 35 | 55 | 35 | 35 | 17 | 17 | 55 |  | 55 | 55 | 55 | 55 | 55 | 55 | 55 | 634676
101 | Kushiara 163 MW CCPP (KP) | 110 | 110 | 110 | 110 | 110 | 110 | 110 | 110 | 110 | 110 | 110 | 110 | 110 | 110 | 110 | 110 | 110 | 110 |  | 110 | 110 | 110 | 110 | 110 | 110 | 110 | 2685354
102 | Sarishabari 3 MW Solar Plant | [6 empty] | 0 | 0 | 1 | 2 | 1 | 1 | 2 | 1 | 0 | 0 | 0 | [9 empty] | 8500
103 | Kamalaghat 54 MW PP(Banco Energy) | 54 | 54 | 54 | 54 | 35 | 35 | 35 | 54 | 54 | 54 | 54 | 54 | 35 | 54 | 54 | 54 | 54 | 54 |  | 54 | 54 | 54 | 54 | 54 | 54 | 54 | 1234080
104 | Keranigonj 300 MW PP (APR)
105 | Bramhangoan 100 MW PP (Aggreko)
106 | Mymensingh 200 MW PP (United) | 70 | 16 | 16 | [9 empty] | 5 | 16 | 16 | 16 | 16 | 86 |  | 192 | 192 | 192 | 196 | 180 | 180 | 80 | 1394400
112 | Aurahati 100MW PP (Aggreko)
114 | Kodda 149 MW PP Unit-1 (Summit) | 70 | 61 | 34 | 31 | 31 | 31 | 30 | 46 | 82 | 106 | 132 | 132 | 133 | 144 | 148 | 117 | 111 | 135 |  | 130 | 132 | 132 | 149 | 98 | 41 | 0 | 2156260
115 | Juldah 100 MW PP Unit-3 (Acorn) | 22 | 22 | 22 | 22 | 22 | 22 | 22 | 24 | 100 | 90 | 90 | 90 | 90 | 90 | 80 | 90 | 22 | 22 |  | 22 | 22 | 22 | 22 | 50 | 50 | 50 | 1173120
116 | Chandpur 200MW (Desh energy) | [17 empty] | 47 |  | 130 | 100 | 50 |  |  |  | 0 | 319680
117 | Ashuganj 150MW PP (Midland) | 135 | 90 | 10 | 10 |  |  |  |  | 8 | 30 | 88 | 128 | 135 | 135 | 135 | 127 | 133 | 135 |  | 138 | 135 | 135 | 135 | 138 | 143 | 143 | 2251490
118 | Bibiyana-III 400 MW CCPP | 400 | 400 | 400 | 400 | 400 | 400 | 352 | 399 | 401 | 402 | 402 | 402 | 356 | 353 | 353 | 353 | 352 | 402 |  | 402 | 402 | 402 | 402 | 402 | 401 | 401 | 9363000
| Jamalpur 115 MW PP (United) | 115 | 115 | 115 | 85 | 85 | 85 | 85 | 85 | 85 | 115 | 107 | 115 | 115 | 115 | 115 | 115 | 115 | 115 |  | 115 | 115 | 115 | 115 | 115 | 115 | 115 | 2605200
| Anwara 300 MW PP (United) | 162 | 107 | 51 | 34 |  |  |  | 16 | 33 | 100 | 139 | 142 | 143 | 143 | 143 | 143 | 143 | 159 |  | 161 | 161 | 160 | 160 | 160 | 161 | 161 | 2657127
| Juldah unit-2 (Acorn) | 100 | 100 | 100 | 100 | 100 | 100 | 70 | 70 | 90 | 90 | 100 | 100 | 100 | 100 | 100 | 100 | 100 | 100 |  | 100 | 100 | 100 | 100 | 100 | 100 | 100 | 2356800
120 | Eastern Zone Total | 6267 | 6016 | 5809 | 5650 | 5511 | 5361 | 5047 | 5386 | 5660 | 6015 | 6368 | 6566 | 6741 | 6735 | 6716 | 6631 | 6420 | 7512 | 0 | 7880 | 7852 | 7734 | 7576 | 7457 | 7372 | 6997 | 156940343
121
122
123 | Khulna 60MW
124 | Khulna 115 MW PP (KPCL-1 & 3)
125 | Khulna 115 PP MW (KPCL-2) | 32 | [11 empty] | 32 | 32 |  |  |  | 106 |  | 99 | 99 | 99 | 115 | 115 | 66 | 0 | 738240
126
127 | Khulna (Aggreeco) 55MW
128 | Faridpur 50 MW Peaking PP
Khulna 225 MW CCPP
129 | Rupsha 105 MW PP (Orion rupsha) | 17 | 17 | 17 | 17 | 17 | 17 | 17 | 17 | 17 | 17 | 17 | 17 | 17 | 17 | 17 | 17 | 17 | 17 |  | 17 | 17 | 35 | 70 | 90 | 90 | 90 | 691680
130
131
132
133 | Bhola Nutan Biddut BD LTD (GAS) | 37 | 37 | 37 | 37 | 37 | 37 | 37 | 38 | 38 | 38 | 37 | [10 empty] | 20 | 37 | 37 | 37 | 37 | 568940
Bhola Nutan Biddut BD LTD (OIL)
| Barisal 110 MW PP (Summit ) | [16 empty] | 4 | 48 |  | 48 | 48 | 48 | 32 | 16 | 16 | 0 | 210912
136 | Barisal GT PP Unit-1& 2
137 | Bhola 95 MW PP (Aggreko) | 96 | 96 | 94 | 93 | 94 | 94 | 97 | 95 | 65 | 65 | 66 | 91 | 94 | 95 | 95 | 98 | 97 | 96 |  | 96 | 95 | 96 | 98 | 97 | 96 | 52 | 2224084
Bhola 225 MW CCPP
140 | Bhola 33 MW PP (Venture) | 24 | 23 | 23 | 20 | 21 | 19 | 17 | 14 | 14 | 15 | 15 | 16 | 17 | 18 | 18 | 16 | 17 | 25 |  | 26 | 27 | 27 | 28 | 28 | 27 | 26 | 492122
141 | Noapara 100 MW PP (Bangla Trac) | [17 empty] | 13 |  | 99 | 100 | 100 | 99 |  |  | 0 | 362880
142 | Noapara 40 MW PP (Khanjahan Ali) | [19 empty] | 16 | 16 | 16 | 16 | 40 |  |  | 83625
143 | Gopalganj 100 MW Peaking PP | [16 empty] | 2 | 10 | [8 empty] | 7424
144 | Bheramara GTPP Unit-3
145 | Madhumati 100 MW PP
146 | Bheramara HVDC | 913 | 913 | 896 | 897 | 897 | 897 | 896 | 896 | 896 | 896 | 896 | 898 | 896 | 897 | 896 | 897 | 896 | 896 |  | 896 | 896 | 897 | 897 | 897 | 896 | 896 | 21539636
147 | Bheramara 410 MW CCPP | 345 | 345 | 340 | 345 | 370 | 345 | 385 | 345 | 370 | 365 | 365 | 340 | 340 | 340 | 345 | 345 | 345 | 365 |  | 340 | 355 | 345 | 340 | 345 | 345 | 340 | 8646048
148 | Payra 1320 MW | 660 | 570 | 560 | 540 | 520 | 500 | 500 | 470 | 450 | 450 | 450 | 470 | 470 | 470 | 500 | 500 | 460 | 640 |  | 660 | 660 | 660 | 660 | 660 | 660 | 660 | 13155300
149
150 | Barapukuria TPP Unit-1
151 | Barapukuria TPP Unit-2
152 | Barapukuria 275 MW TPP Unit-3 | 150 | 150 | 150 | 150 | 150 | 150 | 150 | 150 | 150 | 150 | 150 | 150 | 150 | 150 | 150 | 149 | 149 | 149 |  | 149 | 149 | 149 | 149 | 149 | 150 | 150 | 3675100
153 | Baghabari 71 MW GTPP | 65 | 60 | 60 | 60 | 60 | 60 | 60 | 65 | 65 | 65 | 65 | 65 | 65 | 65 | 65 | 65 | 65 | 65 |  | 65 | 65 | 65 | 65 | 65 | 65 | 65 | 1530000
156 | Baghabari 100 MW GTPP | 50 | 50 | 45 | 45 | [21 empty] | 0 | 213000
| Baghabari 50 MW Peaking PP | [17 empty] | 50 |  | 50 | 8 | 8 | 8 |  |  |  | 110368
157 | Sirajgonj 225MW CCPP Unit-1 (Gas) | 148 | 148 | 148 | 148 | 147 | 148 | 147 | 148 | 148 | 148 | 147 | 147 | 146 | 80 | 80 | 100 | 100 | 95 |  | 144 | 144 | 144 | 144 | 144 | 144 | 144 | 3389700
158 | Sirajgonj 225MW CCPP Unit-1(Oil)
| Sirajgonj 225 MW CCPP Unit-2 (Gas) | 157 | 157 | 159 | 158 | 165 | 192 | 193 | 187 | 160 | 169 | 159 | 170 | 200 | 165 | 160 | 163 | 168 | 173 |  | 172 | 158 | 159 | 157 | 158 | 152 | 156 | 4242482
Sirajgonj 225 MW CCPP Unit-2 (Oil)
159 | Sirajgonj 225MW CCPP Unit-3 (Gas) | 187 | 186 | 188 | 188 | 192 | 197 | 174 | 190 | 189 | 167 | 164 | 182 | 192 | 157 | 170 | 194 | 182 | 185 |  | 194 | 165 | 164 | 160 | 160 | 156 | 155 | 4516545
Sirajgonj 225MW CCPP Unit-3 (Oil)
Sirajgonj 400 MW CCPP Unit-4
160 | Sirajgonj 400MW CCPP Unit-4 (Oil)
161 | Bera 70 MW Peaking PP
162 | Bogra 22 MW PP (GBB) | 18 | 18 | 18 | 18 | 18 | 18 | 18 | 18 | 18 | 18 | 18 | 18 | 18 | 18 | 18 | 18 | 18 | 18 |  | 18 | 18 | 18 | 18 | 18 | 18 | 18 | 427200
163 | Bogura 20 MW PP (Energyprima) | 10 | 10 | 10 | 10 | 10 | 10 | 10 | 10 | 10 | 10 | 10 | 10 | 10 | 10 | 10 | 10 | 10 | 10 |  | 8 | 10 | 10 | 10 | 10 | 10 | 10 | 227016
164 | Ullapara 11 MW PP (Summit) | 8 | 8 | 8 | 8 | 8 | 5 | 5 | 5 | 8 | 8 | 8 | 8 | 8 | 8 | 8 | 8 | 11 | 11 |  | 11 | 11 | 11 | 11 | 11 | 11 | 11 | 212778
165 | Amnura 50 MW PP(Sinha) | [13 empty] | 43 | 43 | 43 | 43 | 43 |  | 43 | 43 | 43 | 43 | 43 | 43 | 0 | 415970
166 | Katakhali 50 MW PP (Northern)
167 | Katakhali 50 MW Peaking PP | [17 empty] | 35 |  | 39 | 39 | 39 |  |  |  |  | 106902
168 | Santahar 50 MW Peaking PP | [16 empty] | 14 | 33 |  | 33 | 33 | 33 |  |  |  | 0 | 106885
169 | Natore 52 MW PP (Rajlanka) | [17 empty] | 45 |  | 52 | 52 | 52 | 24 |  |  | 0 | 178080
170 | Chapainawabganj 100 MW Peaking PP | [17 empty] | 90 |  | 96 | 96 | 96 | 96 |  |  | 0 | 366608
171 | Baghabari 200 MW PP (Paramount)
| Bagura 113 MW PP (Confidence)-2 | [17 empty] | 48 |  | 108 | 113 | 113 | 90 |  |  | 0 | 432576
172 | Confidence Power Bogura Unit-1 113 MW | 109 | 70 | 35 | [7 empty] | 30 | 90 | 109 | 109 | 70 | 70 | 70 | 109 |  | 109 | 109 | 109 | 109 | 109 | 109 | 109 | 1568256
173 | Rangpur 20 MW GTPP
175 | Saidpur 20 MW GTPP | [19 empty] | 0 | 0 | 0 | 0 | 0 | 0 | 0
176 | Rangpur 113 MW PP (Confidence) | 83 | [9 empty] | 15 | 36 | 8 | 75 | 89 | 52 | 56 | 81 |  | 104 | 105 | 105 | 105 | 112 | 112 | 103 | 1176000
177 | Sympa Solar Power 8MW | [6 empty] | 0 | 2 | 3 | 4 | 6 | 6 | 5 | 5 | 3 | 2 | 0 | [9 empty] | 32945
178
178