## Forecast
[5 empty] | Power Grid Company of Bangladesh Ltd. | [10 empty] | QF-LDC-07
|  |  | Report on Forecasted Generation & Demand of national grid on | [6 empty] | 2019-08-16 | Friday
|  | Date (day): | 2019-08-16 |  | Friday
| Probable Maximum |  | Generation : |  | (a) At Day Peak Hour : | 12436 | MW |  |  | (b) At Evening Peak Hour : |  | 14407 | MW
Sl. | [6 empty] | Present | Actual Generation |  | Forecasted Available Gen. on |  | Ev. Peak Gen.Shortage |  | Plants under |  | Probable
No. | Name of the Power Station |  | Fuel | Producer | Installed Capacity |  | Capacity | On | 2019-08-15 | 2019-08-16 | during | for Fuel | for plant. S/D | Shut down (date)/ |  | Start up
[8 empty] | Day Peak | Ev. Peak | Day Peak | Ev. Peak | Limitation | M/C Problem | Remarks |  | Date
[5 empty] | Unit No. X Capacity | MW | MW | MW | MW | MW | MW | MW | MW
1 | Ghorasal TPP (Unit-1&2) |  | Gas | PDB | 2*55 | 110 | 85 | 70 | 70 | 70 | 70 |  | 15
| Ghorasal Repowered CCPP Unit-3 |  | Gas | PDB | 1*210 | 210 | 170 | 134 | 169 | 154 | 154
| Ghorasal Repowered CCPP Unit-4 |  | Gas | PDB | 1*210 | 210 | 180 | 0 | 0 | 0 | 0 |  |  | Under maint.
| Ghorasal TPP Unit-5 |  | Gas | PDB | 1*210 | 210 | 190 | 0 | 0 | 0 | 0 |  | 190 | Under maint
2 | Ghorasal 365 MW CCPP Unit-7 |  | Gas | PDB | 1*243+1*122 | 365 | 365 | 200 | 300 | 250 | 300
3 | Ghorashal 78.5 MW PP(MAX) |  | Gas | QRPP | 2*40 | 78 | 78 | 0 | 76 | 50 | 50 |  | 8
4 | Ghorashal 108MW PP (Regent) |  | Gas | IPP | 34*3.35 | 108 | 108 | 12 | 90 | 90 | 90
5 | Haripur GTPP |  | Gas | SBU, PDB | 2*32 | 64 | 40 | 0 | 0 | 0 | 0 | 40 |  | Gas shortage
6 | Haripur 412 MW CCPP |  | Gas | EGCB | 1*273+1*139 | 412 | 412 | 300 | 345 | 350 | 350 |  |  | FGMO
7 | Haripur 360MW CCPP(HPL) |  | Gas | IPP | 1*235+1*125 | 360 | 360 | 262 | 302 | 300 | 300
8 | Meghnaghat 450 MW CCPP(MPL) |  | Gas | IPP | 2*150+1*150 | 450 | 450 | 300 | 350 | 350 | 350
9 | Meghnaghat 100 MW(IEL) |  | HFO | QRPP | 12*8.9 | 100 | 100 | 0 | 0 | 100 | 100
10 | Meghnaghat CCPP(Summit) |  | Gas | IPP | 2*110+1*110 | 305 | 305 | 230 | 283 | 280 | 280 |  |  | FGMO
11 | Madanganj 102 PP(Summit) |  | HFO | QRPP | 6*17 | 102 | 100 | 0 | 0 | 100 | 100
12 | Madanganj-55 MW PP(Summit) |  | HFO | (IPP) | 3*17.08+1*11.3 | 55 | 55 | 0 | 0 | 55 | 55
13 | Keraniganj 100 MW PP (Powerpac) |  | HFO | QRPP | 8*13.45 | 100 | 100 | 0 | 0 | 100 | 100
14 | Narshingdi 22 MW PP (Doreen) |  | Gas | SIPP, REB | 8*2.90 | 22 | 22 | 19 | 22 | 22 | 22
15 | 210 MW Siddhirgonj TPP |  | Gas | PDB | 1*210 | 210 | 115 | 0 | 0 | 0 | 0 |  | 115 | Under maint.
16 | Siddhirgonj 2*120 MW GTPP |  | Gas | EGCB | 2*105 | 210 | 210 | 80 | 120 | 80 | 120 | 90
| Siddhirganj Desh |  | HSD | QRPP | 96*1.2 | 0 | 0 | 0 | 0 | 0 | 0 |  |  | Contract expired
17 | Siddhirganj 100 PP(Dutch Bangla) |  | HFO | QRPP | 12*8.9 | 100 | 100 | 0 | 0 | 100 | 100
18 | Siddhirganj 335 MW CCPP |  | Gas | EGCB | 1*217 | 217 | 217 | 0 | 10 | 50 | 200
| Pagla (DPA ) |  | HSD | QRPP | 100*0.5 | 0 | 0 | 0 | 0 | 0 | 0 |  |  | Contract expired
19 | Gagnagar 102 MW PP (Digital Power) |  | HFO | IPP | 12*8.924 | 102 | 102 | 0 | 0 | 100 | 101
20 | Katpotti 52 MW PP (Sinha) |  | HFO | IPP | 7*7.9 | 51 | 51 | 6 | 47 | 40 | 47 |  | 4 | Engine problem
21 | Kamalaghat 54 MW PP(Banco Energy) |  | HFO | IPP | 3*18 | 54 | 54 | 0 | 0 | 54 | 54
22 | Kodda 150MW PP |  | HFO | BPDB-RPCL | 9*17.06 | 149 | 149 | 0 | 0 | 149 | 149
23 | Manikganj 55 MW PP (Northern) |  | HFO | IPP | 3*19.3 | 55 | 55 | 0 | 0 | 55 | 55
24 | Nababganj 55 MW PP (Southern power ) |  | HFO | IPP | 3*19.3 | 55 | 55 | 0 | 0 | 55 | 55
25 | Bosila 108MW PP(CLC) |  | HFO | IPP | 12*8.775+1*3.5 | 108 | 108 | 0 | 0 | 72 | 72 |  | 36 | Engine problem
26 | Summit Power,(Madhabdi+Ashulia) |  | Gas | SIPP,REB | 3*3.67+4*8.73 | 80 | 80 | 28 | 37 | 57 | 57 |  | 23 | Engine problem
27 | Maona 33 MW PP(Summit) |  | Gas | SIPP,REB | 4*8.73 | 33 | 33 | 25 | 25 | 33 | 33
28 | Rupganj 33 MW PP(Summit) |  | Gas | SIPP,REB | 4*8.73 | 33 | 33 | 7 | 7 | 33 | 33
29 | Gazipur 52 MW PP |  | HFO | IPP | 6*8.9 | 52 | 52 | 0 | 0 | 42 | 42 |  | 10 | Engine problem
30 | Tongi 80 MW GTPP |  | Gas | PDB | 1* 105 | 105 | 105 | 0 | 0 | 0 | 0 | 105 |  | Gas shortage
31 | Kodda 300 MW PP Unit-2 (Summit) |  | HFO | IPP | 18*17.076 | 300 | 300 | 0 | 0 | 200 | 300
32 | Keranigonj 300 MW PP (APR) |  | HSD | IPP | 256*1.4 | 300 | 300 | 0 | 0 | 0 | 300
33 | Bramhangoan 100 MW PP (Aggreko) |  | HSD | IPP | 100 | 100 | 100 | 0 | 0 | 0 | 100
34 | Aurahati 100MW PP (Aggreko) |  | HSD | IPP | 0.85*23+0.95*91 | 100 | 100 | 0 | 0 | 0 | 100
35 | Kodda 149 MW PP Unit-1 (Summit) |  | HFO | IPP | 149 | 149 | 149 | 0 | 0 | 149 | 149
36 | Gazipur 100 MW PP |  | HFO | RPCL | 100 MW | 105 | 105 | 0 | 17 | 100 | 100
| Dhaka area Total |  |  |  |  | 5929 | 5693 | 1673 | 2270 | 3640 | 4488 | 235 | 401
37 | Chattogram TPP-1 |  | Gas | PDB | 1*210 | 210 | 180 | 100 | 100 | 100 | 100 | 80 |  | Gas shortage
| Chattogram TPP-2 |  | Gas | PDB | 1*210 | 210 | 180 | 0 | 0 | 0 | 0 | 180 |  | Under maint.
38 | Raozan 25 MW PP |  | HFO | IPP | 3*8.9 | 25 | 25 | 0 | 8 | 25 | 25
39 | Teknaf 20MW PP (Solartech) |  | Solar | Teknaf Solartech Energy Ltd. | 20 | 20 | 20 | 19 | 0 | 20 | 0
40 | Patenga 50MW PP (Baraka) |  | HFO | IPP | 8*6.98 | 50 | 50 | 0 | 6 | 50 | 50
41 | Karnaphuli Hydro PP Unit-1,2,3,4, 5 |  | Hydro | PDB | 2*40+3*50 | 230 | 230 | 214 | 210 | 210 | 210
42 | Sikalbaha 225MW CCPP |  | Gas/HSD | PDB | 1*150+1*175 | 225 | 225 | 177 | 204 | 215 | 215
43 | Sikalbaha Peaking GT |  | Gas/HSD | PDB | 1*150 | 150 | 150 | 80 | 145 | 140 | 150
44 | Sikalbaha 51 MW PP(Energis) |  | HFO | RPP | 4*12.5+2*11.9+1*3+1*1.5 | 51 | 51 | 0 | 0 | 0 | 0 |  |  | Contract expired
45 | Sikalbaha 105 MW PP (Baraka Sikalbaha) |  | HFO | IPP | 105 MW | 105 | 105 | 0 | 0 | 50 | 100
46 | Hathazari 100 MW peaking PP |  | HFO | PDB | 11*8.9 | 98 | 98 | 0 | 0 | 0 | 0 |  | 98 | Under S/D
47 | Dohazari -Kalaish 100 MW Peaking |  | HFO | PDB | 6*17 | 102 | 102 | 0 | 50 | 50 | 80
48 | Juldah 100 MW Unit-1 (Acorn) |  | HFO | QRPP | 8*13.45 | 100 | 100 | 0 | 0 | 100 | 100
49 | Juldah 100 MW PP Unit-3 (Acorn) |  | HFO | IPP | 0 | 100 | 100 | 0 | 0 | 100 | 100
50 | Barabkunda 22 MW PP (Regent) |  | Gas | SIPP, PDB | 8*2.90 | 22 | 22 | 22 | 22 | 22 | 22
* | Malancha, Ctg. EPZ (United) |  | Gas |  | 5*8.73+3*9.34 |  | 0 | 42 | 42 | 42 | 42
51 | Chattogram 108 MW PP (ECPV) |  | HFO | IPP | 16*7 | 108 | 108 | 0 | 0 | 95 | 96 |  | 12 | Engine problem
52 | Kaptai 7 MW Solar PP |  | Solar | PDB | 7.4 MW | 7 | 7 | 2.55 | 0 | 4.4 | 0
53 | Anwara 300 MW PP (United) |  | HFO | IPP | 300 MW | 300 | 300 | 0 | 52 | 230 | 260
| Jodiac Power |  | HFO | IPP | 54.36 | 0 | 0 | 0 | 0 | 0 | 0
| Karnaphuli Power Lid. |  | HFO | IPP | 110 | 0 | 0 | 36 | 114 | 113 | 113 |  |  | RRT
| Chattogram area Total |  |  |  |  | 2113 | 2053 | 692.55 | 953 | 1566.4 | 1663 | 260 | 110
54 | Ashuganj TPP Unit- 3 |  | Gas | APSCL | 1*150 | 150 | 135 | 80 | 80 | 120 | 120 |  |  | Gas shortage
| Ashuganj TPP Unit- 4 |  | Gas | APSCL | 1*150 | 150 | 129 | 0 | 0 | 0 | 0 | 129 |  | Gas shortage
| Ashuganj TPP Unit- 5 |  | Gas | APSCL | 1*150 | 150 | 134 | 0 | 0 | 0 | 0 | 134 |  | Gas shortage
55 | Ashuganj 225 MW CCPP |  | Gas | APSCL | 1*142+1*75 | 221 | 221 | 164 | 188 | 220 | 220 |  |  | FGMO
56 | Ashuganj 450 MW CCPP(North) |  | Gas | APSCL | 1*360 | 360 | 360 | 250 | 310 | 0 | 0 |  |  | Under maint.
57 | Ashuganj 450 MW CCPP(South) |  | Gas | APSCL | 1*360 | 360 | 360 | 260 | 305 | 360 | 360 |  |  | FGMO
58 | Ashuganj 50 MW PP |  | Gas | APSCL | 14*3.968 | 53 | 45 | 20 | 37 | 31 | 31 |  | 14 | Engine problem
59 | Ashuganj 55 MW PP (Precision) |  | Gas | RPP | 15*4 | 55 | 55 | 5 | 55 | 52 | 52
60 | Ashuganj 53MW PP (United) |  | Gas | QRPP | 14*4 | 53 | 53 | 0 | 0 | 0 | 0 |  |  | Contract expired
61 | Ashuganj 195MW PP (APSCL-United) |  | Gas | IPP | 20*9.73+1*16 | 195 | 195 | 8 | 8 | 68 | 68 | 127 |  | Gas shortage
62 | Ashuganj 51 MW PP (Midland) |  | Gas | IPP | 6*9.34 | 51 | 51 | 5 | 43 | 43 | 43 |  | 8 | Engine problem
63 | Ashuganj 150MW PP (Midland) |  | HFO | IPP | 23*7.015 | 150 | 150 | 0 | 0 | 150 | 150
64 | B.Baria (Aggreko) 85MW |  | Gas | QRPP | 86*1.10 | 85 | 85 | 0 | 0 | 0 | 0 |  |  | Contract expired
65 | Titas 50 MW Peaking PP |  | HFO | PDB | 6*8.92 | 52 | 52 | 0 | 0 | 0 | 50
66 | Chandpur 150 MW CCPP |  | Gas | PDB | 1*106+1*57 | 163 | 163 | 90 | 90 | 90 | 90
67 | Chandpur 200MW (Desh energy) |  | HFO | IPP | 0 | 200 | 200 | 34 | 75 | 200 | 200
68 | Feni 22MW PP (Doreen) |  | Gas | SIPP, PDB | 8*2.90 | 22 | 22 | 21 | 18 | 22 | 22
69 | Feni 11 MW PP (Doreen) |  | Gas | SIPP, REB | 4*2.90 | 11 | 11 | 11 | 11 | 11 | 11
** | Impoprt (Tripura) |  |  | Imported power | 0 | 160 | 160 | 118 | 146 | 100 | 180
70 | Jangalia 33MW PP (Summit) |  | Gas | SIPP, PDB | 4*8.73 | 33 | 33 | 8 | 33 | 33 | 33
71 | Jangalia 52 MW PP (Lakdanavi) |  | HFO | IPP | 6*8.92 | 52 | 52 | 0 | 0 | 52 | 52
72 | Cumilla 25 MW PP (Summit) |  | Gas | SIPP, PDB | 3*3.67+2*6.97 | 25 | 25 | 20 | 20 | 20 | 20 |  | 5 | Engine problem
73 | Daudkandi 200 MW PP (B.Trac) |  | HSD | IPP | 154*1.4 | 200 | 200 | 0 | 0 | 0 | 200
| Cumilla Area Total |  |  |  |  | 2951 | 2891 | 1094 | 1419 | 1572 | 1902 | 390 | 27
74 | RPCL 210MW CCPP |  | Gas | IPP | 4*35+1*70 | 210 | 202 | 158 | 173 | 204 | 204
75 | Tangail 22 MW PP (Doreen) |  | Gas | SIPP, PDB | 8*2.90 | 22 | 22 | 0 | 20 | 20 | 22
76 | Jamalpur 95 MW PP(Powerpac) |  | HFO | IPP | 12*8.924 | 95 | 95 | 8 | 90 | 95 | 95
77 | Sarishabari 3 MW Solar Plant |  | Solar | IPP | 1*3 | 3 | 3 | 0.7 | 0 | 1.6 | 0
78 | Mymensingh 200 MW PP (United) |  | HFO | IPP | 200 | 200 | 200 | 0 | 100 | 100 | 200
79 | Jamalpur 115 MW PP (United) |  | HFO | IPP | 115 MW | 115 | 115 | 25 | 115 | 115 | 115
| Mymensingh Area Total |  |  |  |  | 645 | 637 | 191.7 | 498 | 535.6 | 636 | 0 | 0
80 | Fenchugonj CCPP Phase-1 |  | Gas | PDB | 2*32+1*33 | 97 | 70 | 40 | 58 | 60 | 60
81 | Fenchugonj CCPP Phase-2 |  | Gas | PDB | !F71 | 104 | 90 | 46 | 63 | 69 | 69
82 | Kushiara 163 MW CCPP (KP) |  | Gas | IPP | 1*109+1*54 | 163 | 163 | 100 | 130 | 163 | 163
83 | Shajibazar 330 MW CCPP |  | Gas | PDB | 3*110 | 330 | 330 | 149 | 158 | 260 | 260 |  |  | FGMO
84 | Fenchugonj 51 MW PP (Barakatullah) |  | Gas | RPP | 19*2.90 | 51 | 51 | 5 | 53 | 51 | 51
85 | Fenchuganj 44MW (Energyprima) |  | Gas | RPP | 12*3.3+5*2 | 44 | 44 | 5 | 50 | 44 | 44
86 | Hobiganj 11MW PP Cofidence-E |  | Gas | SIPP, REB | 4*2.90 | 11 | 11 | 8 | 8 | 11 | 11
87 | Shahjibazar GTPP Unit- 8 & 9 |  | Gas | PDB | 2*35 | 70 | 66 | 61 | 64 | 63 | 63 |  |  | FGMO
88 | Shahjibazar 86MW PP (Shahjibazar) |  | Gas | RPP | 32*2.90 | 86 | 86 | 5 | 76 | 73 | 75
89 | Shahjibazar 50MW PP (EPL) |  | Gas | RPP | 27*2.0 | 50 | 50 | 5 | 48 | 44 | 44 |  | 6 | Engine problem
90 | Sylhet 150 MW CCPP |  | Gas | PDB | 1*142 | 142 | 142 | 47 | 47 | 120 | 120
91 | Sylhet 20 MW GTPP |  | Gas | PDB | 1*20 | 20 | 20 | 0 | 0 | 0 | 17 |  | 3 | Engine problem
92 | Sylhet 50MW PP (EPL) |  | Gas | RPP | 27*2 | 50 | 50 | 7 | 30 | 42 | 43 |  | 7 | Engine problem
93 | Shahjahanulla 25 MW PP |  | Gas | SIPP, REB | 3*9.34 | 25 | 25 | 24 | 24 | 24 | 24
94 | Bibiana-II 341 MW CCPP (Summit) |  | Gas | IPP | 1*222+1*119 | 341 | 341 | 290 | 300 | 295 | 320 |  |  | FGMO
95 | Bibiyana-III 400 MW CCPP |  | Gas | PDB | 285 MW | 285 | 285 | 0 | 0 | 0 | 0 |  |  | Under maint.
96 | Sylhet 10MW PP (Desh) |  | Gas | RPP | 6*1.95 | 10 | 10 | 0 | 10 | 10 | 10
| Sylhet Area Total |  |  |  |  | 1879 | 1834 | 792 | 1119 | 1329 | 1374 | 0 | 16
97 | Bheramara GTPP Unit-1,2 & 3 |  | HSD | PDB | 3*20 | 60 | 46 | 0 | 0 | 0 | 32
** | Bheramara (HVDC ) |  | 0 | Imported power | 2*500 | 1000 | 1000 | 695 | 794 | 705 | 804
| Khulna 115 MW PP (KPCL-1 & 3) |  | HFO | IPP | 19*6.5 | 0 | 0 | 0 | 0 | 0 | 0 |  |  | Contract expired
98 | Khulna 115 PP MW (KPCL-2) |  | HFO | QRPP | 7*17 | 115 | 115 | 0 | 49 | 115 | 115
99 | Faridpur 50 MW Peaking PP |  | HFO | PDB | 8*6.89 | 54 | 54 | 0 | 42 | 0 | 42
100 | Khulna 225 MW CCPP |  | HSD | NWPGCL | 1*150+1*75 | 230 | 230 | 0 | 0 | 200 | 200
101 | Gopalganj 100 MW Peaking PP |  | HFO | PDB | 16*6.98 | 109 | 109 | 0 | 30 | 0 | 75
102 | Bheramara 360 MW CCPP |  | Gas | NWPGCL | 1*278+1*132 | 410 | 410 | 240 | 300 | 300 | 300 | 110 |  | Gas shortage
103 | Noapara 40 MW PP (Khanjahan Ali) |  | HFO | QRPP | 5*8.5 | 40 | 40 | 0 | 40 | 40 | 40
| Khulna (Aggreeco) 55MW |  | HSD | QRPP | 71*0.85 | 0 | 0 | 0 | 0 | 0 | 0 |  |  | Contract Expired
104 | Noapara 100 MW PP (Bangla Trac) |  | HSD | IPP | 70*1.4 | 100 | 100 | 0 | 30 | 80 | 100
105 | Rupsha 105 MW PP (Orion rupsha) |  | HFO | IPP | 6*18.445 | 105 | 105 | 0 | 105 | 105 | 105
106 | Madhumati 100 MW PP |  | HFO | IPP | 100 MW | 105 | 105 | 18 | 104 | 10 | 100 |  | 5 | Engine problem
| Khulna Area Total |  |  |  |  | 2328 | 2314 | 953 | 1494 | 1555 | 1913 | 110 | 5
107 | Barisal 110 MW PP (Summit ) |  | HFO | IPP | 7*17.076 | 110 | 110 | 0 | 48 | 70 | 110
108 | Barisal GT PP Unit-1& 2 |  | HSD | PDB | 2*20 | 40 | 30 | 0 | 0 | 0 | 30
109 | Bhola 33 MW PP (Venture) |  | Gas | RPP | 1*34.50 | 33 | 33 | 22 | 32 | 25 | 35
110 | Bhola 225 MW CCPP |  | Gas | PDB | 2*63+1*68 | 194 | 194 | 133 | 136 | 130 | 130
111 | Bhola 95 MW PP (Aggreko) |  | Gas | QRPP | 96*1.10 | 95 | 95 | 12 | 96 | 95 | 95
| Barisal Area Total |  |  |  |  | 472 | 462 | 167 | 312 | 320 | 400 | 0 | 0
112 | Baghabari 71 MW GTPP |  | Gas | PDB | 1*71 | 71 | 71 | 60 | 60 | 60 | 60
| Baghabari 100 MW GTPP |  | Gas | PDB | 1*100 | 100 | 100 | 0 | 0 | 0 | 0 |  | 100 | Under maint.
113 | Baghabari 50 MW Peaking PP |  | HFO | PDB | 6*8.9 | 52 | 52 | 0 | 50 | 50 | 50
114 | Bera 70 MW Peaking PP |  | HFO | PDB | 9*8.29 | 71 | 71 | 0 | 0 | 0 | 30
115 | Amnura 50 MW PP(Sinha) |  | HFO | QRPP | 7*7.79 | 50 | 50 | 0 | 50 | 40 | 50
116 | Katakhali 50 MW PP (Northern) |  | HFO | QRPP | 6*8.9 | 50 | 50 | 0 | 8 | 50 | 50
117 | Katakhali 50 MW Peaking PP |  | HFO | PDB | 6*8.7 | 50 | 50 | 0 | 0 | 47 | 47
118 | Sirajgonj 225MW CCPP Unit-1 |  | Gas/HSD | NWPGCL | 1*150+1*75 | 210 | 210 | 156 | 190 | 215 | 215 |  |  | FGMO
119 | Sirajgonj 225MW CCPP Unit-2 |  | Gas/HSD | NWPGCL | 1*150+1*75 | 220 | 220 | 0 | 0 | 0 | 0 | 220 |  | Gas Shortage
120 | Sirajgonj 225MW CCPP Unit-3 |  | Gas/HSD | NWPGCL | 1*141 | 220 | 220 | 156 | 194 | 205 | 215 |  |  | FGMO
121 | Sirajgonj 400 MW CCPP Unit-4 |  | Gas/HSD | SNWPGCL | 1*282+1*132 | 414 | 414 | 318 | 344 | 400 | 400
122 | Santahar 50 MW Peaking PP |  | HFO | PDB | 6*8.7 | 50 | 50 | 0 | 22 | 0 | 35
123 | Bogra 22 MW PP (GBB) |  | Gas | RPP | 6*4 | 22 | 22 | 5 | 22 | 22 | 22
124 | Bogura 20 MW PP (Energyprima) |  | Gas | RPP | 5*3.3+5*2 | 20 | 10 | 5 | 15 | 16 | 15
125 | Ullapara 11 MW PP (Summit) |  | Gas | SIPP, REB | 4*2.90 | 11 | 11 | 5 | 11 | 11 | 11
126 | Natore 52 MW PP (Rajlanka) |  | HFO | IPP | 52 | 52 | 52 | 0 | 8 | 52 | 52
127 | Chapainawabganj 100 MW Peaking PP |  | HFO | PDB | 104 | 104 | 104 | 0 | 62 | 80 | 100
128 | Baghabari 200 MW PP (Paramount) |  | HSD | IPP | 200 MW | 200 | 200 | 0 | 0 | 200 | 200
129 | Bagura 113 MW PP (Confidence) |  | HFO | IPP | 113 MW | 113 | 113 | 0 | 110 | 113 | 113
| Rajshahi Area Total |  |  |  |  | 2080 | 2070 | 705 | 1146 | 1561 | 1665 | 220 | 100
130 | Barapukuria TPP Unit-1 |  | Coal | PDB | 1*125 | 125 | 85 | 81 | 80 | 85 | 85
| Barapukuria TPP Unit-2 |  | Coal | PDB | 1*125 | 125 | 85 | 0 | 0 | 0 | 0 |  | 85 | Under maint.
131 | Barapukuria 275 MW TPP Unit-3 |  | Coal | PDB | 1*275 | 274 | 274 | 150 | 150 | 150 | 150 |  |  | Engine problem
132 | Rangpur 20 MW GTPP |  | HSD | PDB | 1*20 | 20 | 20 | 0 | 0 | 0 | 0 |  | 20 | Under maint.
133 | Saidpur 20 MW GTPP |  | HSD | PDB | 1*20 | 20 | 20 | 0 | 0 | 0 | 17
| Rangpur 113 MW PP (Confidence) |  | HFO | IPP | 113 MW | 0 | 0 | 0 | 111 | 114 | 114
| Sympa Solar Power 8MW |  | Solar | IPP | 8 MW | 8 | 8 | 2 | 0 | 8 | 0
| Rangpur Area Total |  |  |  |  | 572 | 492 | 233 | 341 | 357 | 366 | 0 | 105
| Total |  |  |  |  | 18969 | 18446 | 6501.25 | 9552 | 12436 | 14407 | 1215 | 764
| Usable load at Substation end after deducting Auxiliary use & Transmission loss | [6 empty] | 6112.6179 | 8981 | 11692.6001 | 13545.7775
A. |  | 2019-08-15 | (Yesterday) |  |  |  |  | Thursday
1 | Highest Generation : |  |  | 9552 | MW at | 21:00 | hrs | 11 Evening Peak Hour : | [5 empty] | 21:00 | hrs.
2 | Minimum Generation : |  |  | 6395.85 | MW at | 9:00 | hrs | 12 Max. Demand (Generation end) at evening peak hour : | [5 empty] | 9552 | MW
3 | Day peak Generation : |  |  | 6501.25 | MW at | 12:00 | hrs | 13 Max. Demand (Substation end) at evening peak hour : | [5 empty] | 8981 | MW
4 | Evening peak Generation : |  |  | 9552 | MW at | 21:00 | hrs | 14 Load Shed (Substation end) at evening peak hour : | [5 empty] | 0 | MW
5 | Total Energy Generation : |  | 186.6309 | MKWHr | By Solar | 0.19917 | MKWHr | 15. Area wise Demand (S/S end), Supply (S/S end) & | [5 empty] | 16 Hourly Load Shed during
| By Gas : | 133.4405 | MKWHr |  | By Oil: | 22.4054 | MKWHr | Load Shed (S/S end) at Evening peak hour in MW : | [5 empty] | Evening Peak hours :
| By Coal : | 5.5302 | MKWHr |  | By Hydro: | 4.9215 | MKWHr | Area | Demand | Supply |  | Loadshed |  | Time |  | Loadshed
6 | Generation Shortfall : |  | For Fuel Limitation = |  |  | 1215 | MW | Dhaka | 2455 | 2455 |  | 0
|  |  | For Plants S/D or M/C prob = |  |  | 764 | MW | Chittagong | 828 | 828 |  | 0 |  | 18:00 |  | 0
|  |  | Total = |  |  | 1979 | MW | Khulna | 1274 | 1274 |  | 0 |  | 18:30 |  | 0
7 | Total Gas Supplied : |  |  | 1174.21 | MMCFD |  |  | Rajshahi | 1109 | 1109 |  | 0 |  | 19:00 |  | 0
8 | Fuel Cost : | i) Gas : | Taka | 126004537.296 | ii) Oil : | Taka | 151223495.45 | Comilla | 1006 | 1006 |  | 0 |  | 19:30 |  | 0
|  | iii) Coal : | Taka | 26851965.99 | Total | Taka | 304079998.736 | Mymensingh | 879 | 879 |  | 0 |  | 20:00 |  | 0
9 | Power flow through E-W Interconnectors : |  |  |  | i) Energy | 3.089 | MKWHr. | Sylhet | 424 | 424 |  | 0 |  | 21:00 |  | 0
| ii) During Peak Demand : |  |  | -334 | MW (E to W) at | 21:00 | hrs | Barisal | 330 | 330 |  | 0 |  | 22:00 |  | 0
| iii) Maximum : |  |  | -334 | MW at | 21:00 | hrs | Rangpur | 676 | 676 |  | 0 |  | 23:00 |  | 0
10 | Maximum Temperature in Dhaka was |  |  |  | 31.2° C |  |  | Total | 8981 | 8981 |  | 0
B. |  | 2019-08-16 | (Today) |  |  |  | Friday |  |  | Probable max. temperature in Dhaka |  |  | 33.3° C
Forecast
1 | Maximum Demand* Evening (Generation end) |  |  |  | 10000 | MW |  | 6 Total Load Shed forecast (Substation end) : |  |  |  |  | 0 | MW
2 | Maximum Generation (Generation end) |  |  |  | 14407 | MW |  | 7 Area wise Load Shed forecast (Substation end) :
3 | Maximum Demand* Day (Generation end) |  |  |  | 7800 | MW
4 | Reserve(Generation end) |  |  |  | 4407 | MW |  | Dhaka | Chittagong | Khulna | Rajshahi | Comilla | Mymensingh | Sylhet | Barisal | Rangpur
5 | Total Energy Generation |  |  |  | 195.3841 | MKWHr |  | MW | MW | MW | MW | MW | MW | MW | MW | MW
6 | Actual Minimum Generation up to 8:00 hrs. |  |  |  | 6757.02 | MW at | 8:00 | 0 | 0 | 0 | 0 | 0 | 0 | 0 | 0 | 0
* Import Through HVDC C/B Interconnector : |  |  |  |  | i) Energy | 17.16 | MKWHr. | ii) HVDC Flow at Peak Time |  | 794 | MW at | 21:00 | hrs.
* Import Through Comilla C/B Interconnector : |  |  |  |  | i) Energy | 2.9741 | MKWHr. | iii) Maximum HVDC Flow : |  | 794 | MW at | 19:00 | hrs.
*Cost for HVDC, Tripura & Solar energy is not usually included in the total fuel cost.
Water Level of Kaptai Lake at 06:00 hr (ft): |  |  |  |  | (a) Yesterday : | 104.93 |  | (b) Today: | 105.11 |  | (c) Rule Curve: |  | 93.8
.
|  |  |  | Sub Divisional Engineer | [6 empty] | Executive Engineer
|  |  |  | Network Operation Division | [6 empty] | Network Operation Division

## YesterdayGen
2019-08-15
Plant Name | Ghorasal TPP (Unit-1&2) | Ghorasal Repowered CCPP Unit-3 | Ghorasal Repowered CCPP Unit-4 | Ghorasal TPP Unit-5 | Ghorasal 365 MW CCPP Unit-7 | Ghorashal 108MW PP (Regent) | Ghorashal 78.5 MW PP(MAX) | Haripur 412 MW CCPP | Haripur 360MW CCPP(HPL) | Plant Removed | Haripur GTPP | Meghnaghat 450 MW CCPP(MPL) | Meghnaghat CCPP(Summit) | Meghnaghat 100 MW(IEL) | Madanganj 102 PP(Summit) | Madanganj-55 MW PP(Summit) | Siddhirganj 335 MW CCPP | 210 MW Siddhirgonj TPP | Siddhirgonj 2*120 MW GTPP | Siddhirganj Desh | Siddhirganj 100 PP(Dutch Bangla) | Gagnagar 102 MW PP (Digital Power) | Kodda 150MW PP | Keraniganj 100 MW PP (Powerpac) | Bosila 108MW PP(CLC) | Pagla (DPA ) | Katpotti 52 MW PP (Sinha) | Kamalaghat 54 MW PP(Banco Energy) | Manikganj 55 MW PP (Northern) | Nababganj 55 MW PP (Southern power ) | Narshingdi 22 MW PP (Doreen) | Summit Ashulia | Summit Madhabdi | Maona 33 MW PP(Summit) | Rupganj 33 MW PP(Summit) | Gazipur 52 MW PP | Tongi 80 MW GTPP | Karnaphuli Hydro PP Unit-1, 2 & 3 | Karnaphuli Hydro PP Unit-4 & 5 | Chattogram TPP-1 | Chattogram TPP-2 | Raozan 25 MW PP | Sikalbaha 225MW CCPP (Gas) | Sikalbaha 225MW CCPP(Oil) | Sikalbaha 150MW GTPP | Sikalbaha 150MW GTPP(Oil) | Plant Removed | Sikalbaha 51 MW PP(Energis) | Hathazari 100 MW peaking PP | Dohazari -Kalaish 100 MW Peaking | Juldah 100 MW Unit-1 (Acorn) | Chattogram 108 MW PP (ECPV) | Patenga 50MW PP (Baraka) | Barabkunda 22 MW PP (Regent) | Malancha, Ctg. EPZ (United) | Ashuganj TPP Unit- 3 | Ashuganj TPP Unit- 4 | Ashuganj TPP Unit- 5 | Ashuganj 450 MW CCPP(North) | Ashuganj 450 MW CCPP(South) | Ashuganj 225 MW CCPP | Ashuganj 195MW PP (APSCL-United) | Chandpur 150 MW CCPP | Ashuganj 50 MW PP | Ashuganj 55 MW PP (Precision) | Ashuganj 53MW PP (United) | Ashuganj 51 MW PP (Midland) | B.Baria (Aggreko) 85MW | Titas 50 MW Peaking PP | Jangalia 52 MW PP (Lakdanavi) | Feni 22MW PP (Doreen) | Feni 11 MW PP (Doreen) | Jangalia 33MW PP (Summit) | Cumilla 25 MW PP (Summit) | Impoprt (Tripura) | RPCL 210MW CCPP | Jamalpur 95 MW PP(Powerpac) | Tangail 22 MW PP (Doreen) | Sarishabari 3 MW Solar Plant | Fenchugonj CCPP Phase-1 | Fenchugonj CCPP Phase-2 | Fenchugonj 51 MW PP (Barakatullah) | Fenchuganj 44MW (Energyprima) | Kushiara 163 MW CCPP (KP) | Shajibazar 330 MW CCPP | Shahjibazar GTPP Unit- 8 & 9 | Shahjibazar 86MW PP (Shahjibazar) | Shahjibazar 50MW PP (EPL) | Sylhet 150 MW CCPP | Sylhet 20 MW GTPP | Sylhet 50MW PP (EPL) | Sylhet 10MW PP (Desh) | Bibiana-II 341 MW CCPP (Summit) | Shahjahanulla 25 MW PP | Hobiganj 11MW PP Cofidence-E | Daudkandi 200 MW PP (B.Trac) | Kodda 300 MW PP Unit-2 (Summit) | Keranigonj 300 MW PP (APR) | Bramhangoan 100 MW PP (Aggreko) | Mymensingh 200 MW PP (United) | Aurahati 100MW PP (Aggreko) | Kodda 149 MW PP Unit-1 (Summit) | Teknaf 20MW PP (Solartech) | Juldah 100 MW PP Unit-3 (Acorn) | Chandpur 200MW (Desh energy) | Ashuganj 150MW PP (Midland) | Bibiyana-III 400 MW CCPP | Jamalpur 115 MW PP (United) | Gazipur 100 MW PP | Sikalbaha 105 MW PP (Baraka Sikalbaha) | Kaptai 7 MW Solar PP | Anwara 300 MW PP (United) | Jodiac Power | Karnaphuli Power Lid. | EasternBlank | Bheramara (HVDC ) | Bheramara GTPP Unit-1,2 & 3 | Bheramara 360 MW CCPP | Khulna 115 MW PP (KPCL-1 & 3) | Khulna 115 PP MW (KPCL-2) | Khulna 225 MW CCPP | Khulna 60MW | Khulna (Aggreeco) 55MW | Faridpur 50 MW Peaking PP | Gopalganj 100 MW Peaking PP | Noapara 40 MW PP (Khanjahan Ali) | Bhola 225 MW CCPP | Bhola 33 MW PP (Venture) | Barisal 110 MW PP (Summit ) | Barisal GT PP Unit-1& 2 | Baghabari 100 MW GTPP | Baghabari 71 MW GTPP | Baghabari 50 MW Peaking PP | Bera 70 MW Peaking PP | Chapainawabganj 100 MW Peaking PP | Amnura 50 MW PP(Sinha) | Katakhali 50 MW PP (Northern) | Katakhali 50 MW Peaking PP | Natore 52 MW PP (Rajlanka) | Santahar 50 MW Peaking PP | Bogra 22 MW PP (GBB) | Bogura 20 MW PP (Energyprima) | Ullapara 11 MW PP (Summit) | Barapukuria TPP Unit-1 | Barapukuria TPP Unit-2 | Barapukuria 275 MW TPP Unit-3 | Rangpur 20 MW GTPP | Saidpur 20 MW GTPP | Sirajgonj 225MW CCPP Unit-1 (Gas) | Sirajgonj 225MW CCPP Unit-1(Oil) | Sirajgonj 225 MW CCPP Unit-2 (Gas) | Sirajgonj 225 MW CCPP Unit-2 (Oil) | Bhola 95 MW PP (Aggreko) | Noapara 100 MW PP (Bangla Trac) | Sirajgonj 225MW CCPP Unit-3 (Gas) | Sirajgonj 225MW CCPP Unit-3 (Oil) | Sirajgonj 400 MW CCPP Unit-4 | Rupsha 105 MW PP (Orion rupsha) | Baghabari 200 MW PP (Paramount) | Bagura 113 MW PP (Confidence) | Madhumati 100 MW PP | Rangpur 113 MW PP (Confidence) | Sirajgonj 400MW CCPP Unit-4 (Oil) | Sympa Solar Power 8MW | WesternBlank | Eastern Grid Total | Western Grid Total | Total (MW) | Gas (Public) | HVDC | Gas (Private) | Oil (Private) | Coal | Hydro | Oil (Public) | Tripura | Solar | Shortage | Water Level
1:00 | 70 | 134 | 0 | 0 | 300 | 12 | 0 | 344 | 302 |  | 0 | 350 | 275 | 0 | 0 | 0 | 0 | 0 | 79 | 0 | 0 | 0 | 0 | 0 | 0 | 0 | 26 | 0 | 0 | 0 | 22 | 25 | 12 | 25 | 24 | 0 | 0 | 124 | 90 | 100 | 0 | 0 | 204 | 0 | 130 | 0 |  | 0 | 0 | 50 | 0 | 0 | 0 | 22 | 36 | 80 | 0 | 0 | 335 | 260 | 176 | 8 | 88 | 37 | 53 | 0 | 5 | 0 | 0 | 52 | 21 | 8 | 33 | 19 | 150 | 192 | 58 | 20 | 0 | 60 | 70 | 50 | 50 | 100 | 152 | 62 | 76 | 48 | 48 | 0 | 31 | 10 | 200 | 24 | 11 | 0 | 0 | 0 | 0 | 80 | 0 | 0 | 0 | 10 | 200 | 0 | 0 | 108 | 0 | 0 | 0 | 88 | 0 | 0 |  | 748 | 0 | 300 | 0 | 49 | 0 | 0 | 0 | 40 | 0 | 40 | 131 | 35 | 64 | 0 | 0 | 60 | 0 | 0 | 47 | 32 | 0 | 0 | 8 | 21 | 22 | 16 | 8 | 75 | 0 | 150 | 0 | 0 | 180 | 0 | 0 | 0 | 96 | 0 | 187 | 0 | 402 | 53 | 0 | 54 | 104 | 111 | 0 | 0 |  | 5829 | 3033 | 8862 | 4053 | 748 | 1902 | 1412 | 225 | 214 | 158 | 150 | 0 | 0 | 104.93
2:00 | 70 | 134 | 0 | 0 | 260 | 12 | 0 | 345 | 302 |  | 0 | 350 | 275 | 0 | 0 | 0 | 0 | 0 | 79 | 0 | 0 | 0 | 0 | 0 | 0 | 0 | 26 | 0 | 0 | 0 | 22 | 25 | 12 | 25 | 24 | 0 | 0 | 121 | 90 | 100 | 0 | 0 | 204 | 0 | 100 | 0 |  | 0 | 0 | 50 | 0 | 0 | 0 | 22 | 36 | 80 | 0 | 0 | 335 | 260 | 181 | 8 | 90 | 37 | 20 | 0 | 5 | 0 | 0 | 16 | 21 | 11 | 8 | 20 | 146 | 204 | 58 | 20 | 0 | 60 | 70 | 50 | 50 | 100 | 149 | 63 | 76 | 48 | 48 | 0 | 31 | 10 | 285 | 24 | 11 | 0 | 0 | 0 | 0 | 60 | 0 | 0 | 0 | 0 | 125 | 0 | 0 | 108 | 0 | 0 | 0 | 53 | 0 | 0 |  | 749 | 0 | 270 | 0 | 16 | 0 | 0 | 0 | 39 | 0 | 40 | 131 | 35 | 64 | 0 | 0 | 60 | 0 | 0 | 24 | 32 | 0 | 0 | 8 | 21 | 22 | 16 | 8 | 77 | 0 | 150 | 0 | 0 | 181 | 0 | 0 | 0 | 97 | 0 | 189 | 0 | 422 | 35 | 0 | 0 | 103 | 52 | 0 | 0 |  | 5625 | 2841 | 8466 | 3953 | 749 | 1975 | 1071 | 227 | 211 | 134 | 146 | 0 | 0 | 104.93
3:00 | 70 | 134 | 0 | 0 | 230 | 12 | 0 | 346 | 262 |  | 0 | 350 | 275 | 0 | 0 | 0 | 0 | 0 | 80 | 0 | 0 | 0 | 0 | 0 | 0 | 0 | 26 | 0 | 0 | 0 | 22 | 25 | 12 | 25 | 24 | 0 | 0 | 120 | 90 | 100 | 0 | 0 | 204 | 0 | 100 | 0 |  | 0 | 0 | 50 | 0 | 0 | 0 | 22 | 36 | 80 | 0 | 0 | 335 | 260 | 185 | 8 | 89 | 37 | 20 | 0 | 5 | 0 | 0 | 16 | 21 | 11 | 8 | 19 | 140 | 204 | 58 | 20 | 0 | 60 | 70 | 50 | 50 | 100 | 151 | 63 | 76 | 48 | 48 | 0 | 31 | 0 | 305 | 24 | 5 | 0 | 0 | 0 | 0 | 60 | 0 | 0 | 0 | 0 | 125 | 0 | 0 | 108 | 0 | 0 | 0 | 0 | 0 | 0 |  | 748 | 0 | 240 | 0 | 16 | 0 | 0 | 0 | 39 | 0 | 40 | 131 | 34 | 48 | 0 | 0 | 60 | 0 | 0 | 0 | 0 | 0 | 0 | 24 | 21 | 22 | 16 | 8 | 78 | 0 | 150 | 0 | 0 | 180 | 0 | 0 | 0 | 97 | 0 | 190 | 0 | 410 | 35 | 0 | 0 | 103 | 52 | 0 | 0 |  | 5505 | 2742 | 8247 | 3893 | 748 | 1932 | 986 | 228 | 210 | 110 | 140 | 0 | 0 | 104.93
4:00 | 70 | 134 | 0 | 0 | 230 | 12 | 0 | 345 | 262 |  | 0 | 350 | 285 | 0 | 0 | 0 | 0 | 0 | 79 | 0 | 0 | 0 | 0 | 0 | 0 | 0 | 18 | 0 | 0 | 0 | 22 | 25 | 12 | 25 | 24 | 0 | 0 | 120 | 90 | 100 | 0 | 0 | 204 | 0 | 100 | 0 |  | 0 | 0 | 50 | 0 | 0 | 0 | 22 | 36 | 80 | 0 | 0 | 335 | 260 | 181 | 8 | 88 | 37 | 20 | 0 | 5 | 0 | 0 | 16 | 21 | 11 | 8 | 19 | 130 | 204 | 58 | 20 | 0 | 60 | 70 | 50 | 50 | 100 | 150 | 63 | 5 | 48 | 48 | 0 | 31 | 0 | 305 | 24 | 7 | 0 | 0 | 0 | 0 | 60 | 0 | 0 | 0 | 0 | 125 | 0 | 0 | 108 | 0 | 0 | 0 | 0 | 0 | 0 |  | 748 | 0 | 240 | 0 | 16 | 0 | 0 | 0 | 0 | 0 | 40 | 133 | 32 | 32 | 0 | 0 | 60 | 0 | 0 | 24 | 24 | 0 | 0 | 24 | 0 | 22 | 16 | 8 | 76 | 0 | 150 | 0 | 0 | 190 | 0 | 0 | 0 | 96 | 0 | 189 | 0 | 395 | 17 | 0 | 0 | 103 | 52 | 0 | 0 |  | 5420 | 2687 | 8107 | 3898 | 748 | 1843 | 978 | 226 | 210 | 74 | 130 | 0 | 0 | 104.93
5:00 | 70 | 134 | 0 | 0 | 230 | 12 | 0 | 348 | 262 |  | 0 | 350 | 290 | 0 | 0 | 0 | 0 | 0 | 79 | 0 | 0 | 0 | 0 | 0 | 0 | 0 | 18 | 0 | 0 | 0 | 22 | 25 | 12 | 25 | 24 | 0 | 0 | 122 | 90 | 100 | 0 | 0 | 204 | 0 | 100 | 0 |  | 0 | 0 | 17 | 0 | 0 | 0 | 22 | 36 | 80 | 0 | 0 | 340 | 260 | 189 | 8 | 89 | 37 | 20 | 0 | 5 | 0 | 0 | 16 | 21 | 11 | 8 | 20 | 120 | 204 | 58 | 20 | 0 | 60 | 70 | 5 | 5 | 100 | 153 | 63 | 5 | 48 | 48 | 0 | 7 | 0 | 305 | 24 | 8 | 0 | 0 | 0 | 0 | 30 | 0 | 0 | 0 | 0 | 120 | 0 | 0 | 108 | 0 | 0 | 0 | 0 | 0 | 0 |  | 748 | 0 | 240 | 0 | 16 | 0 | 0 | 0 | 0 | 0 | 40 | 130 | 35 | 16 | 0 | 0 | 60 | 0 | 0 | 24 | 12 | 0 | 0 | 24 | 0 | 22 | 16 | 8 | 76 | 0 | 150 | 0 | 0 | 183 | 0 | 0 | 0 | 96 | 0 | 191 | 0 | 420 | 17 | 0 | 0 | 103 | 52 | 0 | 0 |  | 5257 | 2679 | 7936 | 3912 | 748 | 1757 | 920 | 226 | 212 | 41 | 120 | 0 | 0 | 104.93
6:00 | 70 | 134 | 0 | 0 | 230 | 12 | 0 | 350 | 262 |  | 0 | 350 | 255 | 0 | 0 | 0 | 0 | 0 | 70 | 0 | 0 | 0 | 0 | 0 | 0 | 0 | 6 | 0 | 0 | 0 | 22 | 25 | 3 | 25 | 21 | 0 | 0 | 122 | 90 | 100 | 0 | 0 | 203 | 0 | 100 | 0 |  | 0 | 0 | 0 | 0 | 0 | 0 | 22 | 36 | 80 | 0 | 0 | 335 | 260 | 181 | 8 | 88 | 37 | 5 | 0 | 5 | 0 | 0 | 0 | 21 | 11 | 0 | 20 | 120 | 207 | 24 | 20 | 0 | 60 | 70 | 5 | 5 | 100 | 152 | 65 | 5 | 5 | 48 | 0 | 7 | 0 | 300 | 24 | 8 | 0 | 0 | 0 | 0 | 0 | 0 | 0 | 0 | 0 | 52 | 0 | 0 | 108 | 0 | 0 | 0.084 | 0 | 0 | 0 |  | 603 | 0 | 240 | 0 | 0 | 0 | 0 | 0 | 0 | 0 | 0 | 120 | 34 | 0 | 0 | 0 | 60 | 0 | 0 | 24 | 0 | 0 | 0 | 0 | 0 | 22 | 16 | 8 | 76 | 0 | 150 | 0 | 0 | 187 | 0 | 0 | 0 | 96 | 0 | 193 | 0 | 368 | 17 | 0 | 0 | 103 | 0 | 0 | 0 |  | 4944.084 | 2317 | 7261.084 | 3870 | 603 | 1641 | 565 | 226 | 212 | 24 | 120 | 0.084 | 0 | 104.93
7:00 | 70 | 134 | 0 | 0 | 230 | 12 | 0 | 345 | 262 |  | 0 | 300 | 280 | 0 | 0 | 0 | 0 | 0 | 80 | 0 | 0 | 0 | 0 | 0 | 0 | 0 | 6 | 0 | 0 | 0 | 22 | 25 | 3 | 25 | 17 | 0 | 0 | 122 | 90 | 100 | 0 | 0 | 204 | 0 | 100 | 0 |  | 0 | 0 | 0 | 0 | 0 | 0 | 22 | 40 | 80 | 0 | 0 | 275 | 260 | 160 | 8 | 89 | 37 | 5 | 0 | 5 | 0 | 0 | 0 | 21 | 11 | 8 | 17 | 110 | 204 | 8 | 0 | 0.2 | 60 | 70 | 5 | 5 | 100 | 152 | 65 | 5 | 5 | 48 | 0 | 7 | 0 | 285 | 24 | 8 | 0 | 0 | 0 | 0 | 0 | 0 | 0 | 3 | 0 | 0 | 0 | 0 | 50 | 0 | 0 | 1.73 | 0 | 0 | 0 |  | 602 | 0 | 240 | 0 | 0 | 0 | 0 | 0 | 0 | 0 | 0 | 133 | 30 | 0 | 0 | 0 | 60 | 0 | 0 | 0 | 0 | 0 | 0 | 0 | 0 | 5 | 5 | 8 | 76 | 0 | 150 | 0 | 0 | 157 | 0 | 0 | 0 | 42 | 0 | 156 | 0 | 328 | 0 | 0 | 0 | 53 | 0 | 0 | 0.72 |  | 4680.93 | 2045.72 | 6726.65 | 3720 | 602 | 1454 | 397 | 226 | 212 | 0 | 110 | 5.65 | 0 | 104.93
8:00 | 70 | 134 | 0 | 0 | 230 | 12 | 0 | 345 | 262 |  | 0 | 300 | 270 | 0 | 0 | 0 | 0 | 0 | 77 | 0 | 0 | 0 | 0 | 0 | 0 | 0 | 6 | 0 | 0 | 0 | 19 | 25 | 3 | 25 | 17 | 0 | 0 | 122 | 90 | 100 | 0 | 0 | 177 | 0 | 80 | 0 |  | 0 | 0 | 0 | 0 | 0 | 0 | 22 | 42 | 80 | 0 | 0 | 275 | 260 | 160 | 8 | 88 | 37 | 5 | 0 | 5 | 0 | 0 | 0 | 21 | 11 | 8 | 17 | 110 | 204 | 8 | 0 | 0.5 | 60 | 70 | 5 | 5 | 100 | 148 | 63 | 5 | 5 | 48 | 0 | 7 | 0 | 290 | 24 | 8 | 0 | 0 | 0 | 0 | 0 | 0 | 0 | 9 | 0 | 0 | 0 | 0 | 50 | 0 | 0 | 2.58 | 0 | 0 | 0 |  | 603 | 0 | 240 | 0 | 0 | 0 | 0 | 0 | 0 | 0 | 0 | 126 | 23 | 0 | 0 | 0 | 60 | 0 | 0 | 0 | 0 | 0 | 0 | 0 | 0 | 5 | 6 | 5 | 74 | 0 | 150 | 0 | 0 | 155 | 0 | 0 | 0 | 42 | 0 | 155 | 0 | 284 | 0 | 0 | 0 | 18 | 0 | 0 | 0.72 |  | 4625.08 | 1946.72 | 6571.8 | 3647 | 603 | 1411 | 352 | 224 | 212 | 0 | 110 | 12.8 | 0 | 0
9:00 | 70 | 134 | 0 | 0 | 230 | 12 | 0 | 344 | 263 |  | 0 | 300 | 250 | 0 | 0 | 0 | 0 | 0 | 70 | 0 | 0 | 0 | 0 | 0 | 0 | 0 | 6 | 0 | 0 | 0 | 19 | 25 | 3 | 25 | 17 | 0 | 0 | 122 | 90 | 100 | 0 | 0 | 177 | 0 | 80 | 0 |  | 0 | 0 | 0 | 0 | 0 | 0 | 22 | 42 | 80 | 0 | 0 | 275 | 260 | 160 | 8 | 0 | 37 | 5 | 0 | 5 | 0 | 0 | 0 | 21 | 11 | 8 | 17 | 112 | 190 | 8 | 0 | 0.6 | 60 | 70 | 5 | 5 | 100 | 151 | 53 | 5 | 5 | 48 | 0 | 7 | 0 | 270 | 24 | 8 | 0 | 0 | 0 | 0 | 0 | 0 | 0 | 15 | 0 | 0 | 0 | 0 | 50 | 0 | 0 | 4.25 | 0 | 0 | 0 |  | 603 | 0 | 240 | 0 | 0 | 0 | 0 | 0 | 0 | 0 | 0 | 114 | 21 | 0 | 0 | 0 | 60 | 0 | 0 | 0 | 0 | 0 | 0 | 0 | 0 | 5 | 6 | 5 | 76 | 0 | 150 | 0 | 0 | 154 | 0 | 0 | 0 | 43 | 0 | 156 | 0 | 265 | 0 | 0 | 0 | 18 | 0 | 0 | 1 |  | 4478.85 | 1917 | 6395.85 | 3518 | 603 | 1372 | 332 | 226 | 212 | 0 | 112 | 20.85 | 0 | 0
10:00 | 70 | 134 | 0 | 0 | 200 | 12 | 0 | 300 | 263 |  | 0 | 300 | 230 | 0 | 0 | 0 | 0 | 0 | 70 | 0 | 0 | 0 | 0 | 0 | 0 | 0 | 6 | 0 | 0 | 0 | 19 | 25 | 3 | 25 | 7 | 0 | 0 | 125 | 90 | 100 | 0 | 0 | 178 | 0 | 80 | 0 |  | 0 | 0 | 0 | 0 | 0 | 0 | 22 | 37 | 80 | 0 | 0 | 250 | 260 | 160 | 8 | 0 | 20 | 5 | 0 | 5 | 0 | 0 | 0 | 21 | 11 | 0 | 0 | 108 | 160 | 8 | 0 | 0.8 | 40 | 70 | 5 | 5 | 100 | 150 | 58 | 5 | 5 | 48 | 0 | 7 | 0 | 280 | 24 | 8 | 0 | 0 | 0 | 0 | 0 | 0 | 0 | 13 | 0 | 25 | 0 | 0 | 25 | 0 | 0 | 5.64 | 0 | 0 | 0 |  | 696 | 0 | 240 | 0 | 0 | 0 | 0 | 0 | 0 | 0 | 0 | 133 | 23 | 0 | 0 | 0 | 60 | 0 | 0 | 0 | 0 | 0 | 0 | 0 | 0 | 5 | 6 | 5 | 80 | 0 | 150 | 0 | 0 | 155 | 0 | 0 | 0 | 12 | 0 | 156 | 0 | 271 | 0 | 0 | 0 | 18 | 0 | 0 | 1 |  | 4266.44 | 2011 | 6277.44 | 3342 | 696 | 1354 | 312 | 230 | 215 | 0 | 108 | 20.44 | 0 | 0
11:00 | 70 | 134 | 0 | 0 | 200 | 12 | 0 | 300 | 263 |  | 0 | 300 | 230 | 0 | 0 | 0 | 0 | 0 | 80 | 0 | 0 | 0 | 0 | 0 | 0 | 0 | 6 | 0 | 0 | 0 | 19 | 25 | 3 | 25 | 7 | 0 | 0 | 125 | 90 | 100 | 0 | 0 | 177 | 0 | 80 | 0 |  | 0 | 0 | 0 | 0 | 0 | 0 | 22 | 37 | 80 | 0 | 0 | 250 | 260 | 174 | 8 | 0 | 20 | 5 | 0 | 5 | 0 | 0 | 0 | 21 | 11 | 8 | 17 | 116 | 157 | 8 | 0 | 0.7 | 40 | 59 | 8 | 5 | 100 | 150 | 61 | 5 | 5 | 48 | 0 | 7 | 0 | 290 | 16 | 8 | 0 | 0 | 0 | 0 | 0 | 0 | 0 | 15 | 0 | 34 | 0 | 0 | 25 | 0 | 0 | 6 | 0 | 0 | 0 |  | 696 | 0 | 240 | 0 | 0 | 0 | 0 | 0 | 0 | 0 | 0 | 132 | 23 | 0 | 0 | 0 | 60 | 0 | 0 | 0 | 0 | 0 | 0 | 0 | 0 | 5 | 6 | 5 | 79 | 0 | 150 | 0 | 0 | 154 | 0 | 0 | 0 | 12 | 0 | 156 | 0 | 319 | 0 | 0 | 0 | 18 | 0 | 0 | 2 |  | 4327.7 | 2057 | 6384.7 | 3369 | 696 | 1415 | 321 | 229 | 215 | 0 | 116 | 23.7 | 0 | 0
12:00 | 70 | 134 | 0 | 0 | 200 | 12 | 0 | 300 | 262 |  | 0 | 300 | 230 | 0 | 0 | 0 | 0 | 0 | 80 | 0 | 0 | 0 | 0 | 0 | 0 | 0 | 6 | 0 | 0 | 0 | 19 | 25 | 3 | 25 | 7 | 0 | 0 | 124 | 90 | 100 | 0 | 0 | 177 | 0 | 80 | 0 |  | 0 | 0 | 0 | 0 | 0 | 0 | 22 | 42 | 80 | 0 | 0 | 250 | 260 | 164 | 8 | 90 | 20 | 5 | 0 | 5 | 0 | 0 | 0 | 21 | 11 | 8 | 20 | 118 | 158 | 8 | 0 | 0.7 | 40 | 46 | 5 | 5 | 100 | 149 | 61 | 5 | 5 | 47 | 0 | 7 | 0 | 290 | 24 | 8 | 0 | 0 | 0 | 0 | 0 | 0 | 0 | 19 | 0 | 34 | 0 | 0 | 25 | 0 | 0 | 2.55 | 0 | 0 | 36 |  | 695 | 0 | 240 | 0 | 0 | 0 | 0 | 0 | 0 | 0 | 0 | 133 | 22 | 0 | 0 | 0 | 60 | 0 | 0 | 0 | 0 | 0 | 0 | 0 | 0 | 5 | 5 | 5 | 81 | 0 | 150 | 0 | 0 | 156 | 0 | 0 | 0 | 12 | 0 | 156 | 0 | 318 | 0 | 0 | 0 | 18 | 0 | 0 | 2 |  | 4443.25 | 2058 | 6501.25 | 3449 | 695 | 1413 | 357 | 231 | 214 | 0 | 118 | 24.25 | 0 | 0
13:00 | 70 | 134 | 0 | 0 | 300 | 11 | 0 | 300 | 262 |  | 0 | 300 | 230 | 0 | 0 | 0 | 0 | 0 | 80 | 0 | 0 | 0 | 0 | 0 | 0 | 0 | 6 | 0 | 0 | 0 | 19 | 25 | 3 | 25 | 7 | 0 | 0 | 120 | 90 | 100 | 0 | 0 | 177 | 0 | 80 | 0 |  | 0 | 0 | 0 | 0 | 0 | 0 | 22 | 36 | 80 | 0 | 0 | 320 | 355 | 160 | 8 | 90 | 20 | 5 | 0 | 5 | 0 | 0 | 0 | 0 | 0 | 8 | 20 | 116 | 162 | 8 | 0 | 0.5 | 40 | 46 | 5 | 5 | 100 | 155 | 64 | 5 | 5 | 48 | 0 | 7 | 0 | 300 | 24 | 8 | 0 | 0 | 0 | 0 | 7 | 0 | 0 | 16 | 0 | 34 | 0 | 0 | 25 | 0 | 0 | 1.83 | 0 | 0 | 36 |  | 695 | 0 | 240 | 0 | 0 | 0 | 0 | 0 | 0 | 0 | 0 | 134 | 12 | 0 | 0 | 0 | 60 | 0 | 0 | 0 | 0 | 0 | 0 | 0 | 0 | 5 | 6 | 5 | 78 | 0 | 149 | 0 | 0 | 174 | 0 | 0 | 0 | 12 | 0 | 194 | 0 | 317 | 0 | 0 | 0 | 18 | 0 | 0 | 8 |  | 4686.33 | 2107 | 6793.33 | 3749 | 695 | 1406 | 364 | 227 | 210 | 0 | 116 | 26.33 | 0 | 0
14:00 | 70 | 134 | 0 | 0 | 200 | 11 | 0 | 350 | 263 |  | 0 | 300 | 230 | 0 | 0 | 0 | 0 | 0 | 80 | 0 | 0 | 0 | 0 | 0 | 0 | 0 | 6 | 0 | 0 | 0 | 19 | 25 | 3 | 25 | 7 | 0 | 0 | 120 | 90 | 100 | 0 | 0 | 184 | 0 | 80 | 0 |  | 0 | 0 | 0 | 0 | 0 | 0 | 22 | 39 | 80 | 0 | 0 | 300 | 295 | 181 | 8 | 90 | 37 | 5 | 0 | 5 | 0 | 0 | 0 | 0 | 0 | 8 | 0 | 70 | 161 | 8 | 0 | 0.8 | 40 | 63 | 5 | 5 | 100 | 160 | 63 | 5 | 5 | 48 | 0 | 8 | 0 | 320 | 24 | 8 | 0 | 0 | 0 | 0 | 7 | 0 | 0 | 9.8 | 0 | 25 | 0 | 0 | 25 | 0 | 0 | 1.7 | 0 | 0 | 36 |  | 695 | 0 | 240 | 0 | 0 | 0 | 0 | 0 | 0 | 0 | 0 | 135 | 21 | 0 | 0 | 0 | 55 | 0 | 0 | 0 | 12 | 0 | 0 | 0 | 0 | 5 | 6 | 5 | 79 | 0 | 149 | 0 | 0 | 191 | 0 | 0 | 0 | 12 | 0 | 173 | 0 | 370 | 0 | 0 | 0 | 18 | 0 | 0 | 7.4 |  | 4565.3 | 2173.4 | 6738.7 | 3656 | 695 | 1493 | 367 | 228 | 210 | 0 | 70 | 19.7 | 0 | 0
15:00 | 70 | 134 | 0 | 0 | 200 | 12 | 0 | 382 | 276 |  | 0 | 300 | 230 | 0 | 0 | 0 | 0 | 0 | 80 | 0 | 0 | 0 | 0 | 0 | 0 | 0 | 6 | 0 | 0 | 0 | 0 | 25 | 3 | 25 | 7 | 0 | 0 | 120 | 90 | 100 | 0 | 0 | 193 | 0 | 80 | 0 |  | 0 | 0 | 0 | 0 | 0 | 0 | 22 | 32 | 80 | 0 | 0 | 310 | 305 | 182 | 8 | 90 | 37 | 5 | 0 | 5 | 0 | 0 | 0 | 0 | 8 | 8 | 20 | 98 | 160 | 8 | 0 | 0.8 | 40 | 63 | 5 | 5 | 100 | 160 | 63 | 5 | 5 | 48 | 0 | 8 | 0 | 330 | 24 | 0 | 0 | 0 | 0 | 0 | 7 | 0 | 0 | 7.9 | 0 | 0 | 0 | 0 | 25 | 0 | 0 | 2.1 | 0 | 5 | 36 |  | 695 | 0 | 240 | 0 | 0 | 0 | 0 | 0 | 0 | 0 | 0 | 135 | 24 | 0 | 0 | 0 | 60 | 0 | 0 | 0 | 12 | 0 | 0 | 0 | 0 | 5 | 6 | 5 | 80 | 0 | 149 | 0 | 0 | 182 | 0 | 0 | 0 | 12 | 0 | 174 | 0 | 373 | 0 | 0 | 0 | 18 | 0 | 0 | 7.5 |  | 4650.8 | 2177.5 | 6828.3 | 3715 | 695 | 1516 | 347 | 229 | 210 | 0 | 98 | 18.3 | 0 | 0
16:00 | 70 | 134 | 0 | 0 | 200 | 12 | 0 | 356 | 253 |  | 0 | 300 | 230 | 0 | 0 | 0 | 0 | 0 | 80 | 0 | 0 | 0 | 0 | 0 | 0 | 0 | 6 | 0 | 0 | 0 | 0 | 25 | 3 | 25 | 7 | 0 | 0 | 120 | 90 | 100 | 0 | 0 | 177 | 0 | 80 | 0 |  | 0 | 0 | 0 | 0 | 0 | 0 | 22 | 34 | 80 | 0 | 0 | 280 | 275 | 141 | 8 | 87 | 37 | 5 | 0 | 5 | 0 | 0 | 0 | 0 | 0 | 8 | 16 | 102 | 161 | 8 | 0 | 0.2 | 40 | 63 | 8 | 5 | 100 | 156 | 64 | 5 | 5 | 48 | 0 | 8 | 0 | 290 | 24 | 8 | 0 | 0 | 0 | 0 | 7 | 0 | 0 | 7.4 | 0 | 0 | 0 | 0 | 25 | 0 | 0 | 1.7 | 100 | 10 | 55 |  | 696 | 0 | 240 | 0 | 0 | 0 | 0 | 0 | 0 | 4 | 0 | 135 | 25 | 0 | 0 | 0 | 60 | 0 | 0 | 0 | 12 | 0 | 0 | 0 | 0 | 5 | 6 | 5 | 80 | 0 | 149 | 0 | 0 | 170 | 0 | 0 | 0 | 52 | 0 | 164 | 0 | 295 | 0 | 0 | 0 | 18 | 0 | 0 | 4.9 |  | 4567.3 | 2120.9 | 6688.2 | 3541 | 696 | 1421 | 471 | 229 | 210 | 4 | 102 | 14.2 | 0 | 0
17:00 | 70 | 134 | 0 | 0 | 200 | 12 | 0 | 345 | 253 |  | 0 | 300 | 230 | 0 | 0 | 0 | 0 | 0 | 75 | 0 | 0 | 0 | 0 | 0 | 0 | 0 | 6 | 0 | 0 | 0 | 0 | 25 | 3 | 25 | 7 | 0 | 0 | 120 | 90 | 100 | 0 | 0 | 171 | 0 | 80 | 0 |  | 0 | 0 | 0 | 0 | 0 | 0 | 0 | 36 | 80 | 0 | 0 | 280 | 250 | 142 | 8 | 89 | 37 | 5 | 0 | 5 | 0 | 0 | 0 | 0 | 0 | 10 | 16 | 108 | 138 | 8 | 0 | 0.1 | 30 | 63 | 8 | 5 | 100 | 156 | 40 | 5 | 5 | 49 | 0 | 7 | 0 | 285 | 0 | 8 | 0 | 0 | 0 | 0 | 7 | 0 | 0 | 2 | 0 | 0 | 0 | 0 | 25 | 0 | 0 | 0.9 | 100 | 16 | 74 |  | 696 | 0 | 240 | 0 | 0 | 0 | 0 | 0 | 0 | 22 | 0 | 135 | 23 | 0 | 0 | 0 | 60 | 0 | 0 | 0 | 12 | 0 | 0 | 0 | 0 | 5 | 6 | 5 | 78 | 0 | 149 | 0 | 0 | 135 | 0 | 0 | 0 | 54 | 0 | 130 | 0 | 287 | 0 | 0 | 0 | 18 | 0 | 0 | 1.1 |  | 4444 | 2056.1 | 6500.1 | 3328 | 696 | 1409 | 496 | 227 | 210 | 22 | 108 | 4.1 | 0 | 0
18:00 | 70 | 134 | 0 | 0 | 250 | 12 | 0 | 320 | 223 |  | 0 | 300 | 230 | 0 | 0 | 0 | 0 | 0 | 120 | 0 | 0 | 0 | 0 | 0 | 0 | 0 | 6 | 0 | 0 | 0 | 0 | 25 | 3 | 25 | 7 | 0 | 0 | 120 | 90 | 100 | 0 | 0 | 171 | 0 | 80 | 0 |  | 0 | 0 | 0 | 0 | 0 | 0 | 0 | 38 | 80 | 0 | 0 | 270 | 250 | 143 | 8 | 86 | 10 | 5 | 0 | 5 | 0 | 0 | 0 | 0 | 5 | 33 | 16 | 114 | 139 | 8 | 0 | 0.1 | 29 | 63 | 8 | 5 | 100 | 156 | 40 | 5 | 5 | 49 | 0 | 7 | 0 | 270 | 0 | 8 | 0 | 0 | 0 | 0 | 7 | 0 | 0 | 0.85 | 0 | 0 | 0 | 0 | 16 | 0 | 0 | 0 | 50 | 11 | 113 |  | 698 | 0 | 200 | 0 | 16 | 0 | 0 | 0 | 0 | 42 | 0 | 117 | 25 | 0 | 0 | 0 | 60 | 0 | 0 | 0 | 12 | 0 | 0 | 0 | 0 | 5 | 6 | 5 | 80 | 0 | 149 | 0 | 0 | 135 | 0 | 0 | 0 | 54 | 0 | 138 | 0 | 250 | 0 | 0 | 0 | 18 | 19 | 0 | 0.5 |  | 4438.95 | 2029.5 | 6468.45 | 3337 | 698 | 1331 | 506 | 229 | 210 | 42 | 114 | 1.45 | 0 | 0
18:30 | 0 | 0 | 0 | 0 | 0 | 0 | 0 | 0 | 0 |  | 0 | 0 | 0 | 0 | 0 | 0 | 0 | 0 | 0 | 0 | 0 | 0 | 0 | 0 | 0 | 0 | 0 | 0 | 0 | 0 | 0 | 0 | 0 | 0 | 0 | 0 | 0 | 0 | 0 | 0 | 0 | 0 | 0 | 0 | 0 | 0 |  | 0 | 0 | 0 | 0 | 0 | 0 | 0 | 0 | 0 | 0 | 0 | 0 | 0 | 0 | 0 | 0 | 0 | 0 | 0 | 0 | 0 | 0 | 0 | 0 | 0 | 0 | 0 | 0 | 0 | 0 | 0 | 0 | 0 | 0 | 0 | 0 | 0 | 0 | 0 | 0 | 0 | 0 | 0 | 0 | 0 | 0 | 0 | 0 | 0 | 0 | 0 | 0 | 0 | 0 | 0 | 0 | 0 | 0 | 0 | 0 | 0 | 0 | 0 | 0 | 0 | 0 | 0 |  | 0 | 0 | 0 | 0 | 0 | 0 | 0 | 0 | 0 | 0 | 0 | 0 | 0 | 0 | 0 | 0 | 0 | 0 | 0 | 0 | 0 | 0 | 0 | 0 | 0 | 0 | 0 | 0 | 0 | 0 | 0 | 0 | 0 | 0 | 0 | 0 | 0 | 0 | 0 | 0 | 0 | 0 | 0 | 0 | 0 | 0 | 0 | 0 | 0 |  | 0 | 0 | 0 | 0 | 0 | 0 | 0 | 0 | 0 | 0 | 0 | 0 | 0 | 0
19:00 | 70 | 138 | 0 | 0 | 300 | 32 | 0 | 320 | 303 |  | 0 | 350 | 280 | 0 | 0 | 0 | 0 | 0 | 116 | 0 | 0 | 0 | 32 | 0 | 8 | 0 | 26 | 17 | 0 | 0 | 0 | 25 | 3 | 25 | 7 | 4 | 0 | 120 | 90 | 100 | 0 | 7 | 188 | 0 | 80 | 0 |  | 0 | 0 | 51 | 0 | 0 | 4 | 10 | 42 | 80 | 0 | 0 | 310 | 310 | 181 | 8 | 86 | 37 | 5 | 0 | 5 | 0 | 0 | 7 | 0 | 11 | 33 | 15 | 138 | 205 | 64 | 0 | 0 | 58 | 63 | 8 | 5 | 100 | 157 | 40 | 5 | 5 | 48 | 0 | 8 | 0 | 275 | 24 | 8 | 0 | 0 | 0 | 0 | 7 | 0 | 0 | 0 | 50 | 55 | 0 | 0 | 21 | 17 | 0 | 0 | 106 | 0 | 111 |  | 794 | 0 | 300 | 0 | 49 | 0 | 0 | 0 | 33 | 75 | 40 | 132 | 34 | 48 | 0 | 0 | 60 | 50 | 14 | 90 | 50 | 8 | 0 | 8 | 24 | 22 | 6 | 8 | 80 | 0 | 149 | 0 | 0 | 146 | 0 | 0 | 0 | 94 | 0 | 155 | 0 | 309 | 85 | 0 | 40 | 67 | 100 | 0 | 0 |  | 5414 | 3070 | 8484 | 3849 | 794 | 1616 | 1279 | 229 | 210 | 369 | 138 | 0 | 0 | 0
19:30 | 70 | 169 | 0 | 0 | 300 | 80 | 0 | 345 | 303 |  | 0 | 350 | 285 | 0 | 0 | 0 | 0 | 0 | 115 | 0 | 0 | 0 | 32 | 0 | 8 | 0 | 47 | 17 | 0 | 0 | 0 | 25 | 3 | 25 | 7 | 8 | 0 | 120 | 90 | 100 | 0 | 8 | 204 | 0 | 80 | 0 |  | 0 | 0 | 51 | 0 | 0 | 6 | 20 | 42 | 80 | 0 | 0 | 310 | 305 | 181 | 8 | 87 | 37 | 55 | 0 | 5 | 0 | 0 | 0 | 0 | 11 | 33 | 18 | 144 | 206 | 91 | 0 | 0 | 58 | 63 | 12 | 25 | 100 | 158 | 40 | 5 | 45 | 47 | 0 | 30 | 10 | 275 | 24 | 8 | 0 | 0 | 0 | 0 | 75 | 0 | 0 | 0 | 50 | 105 | 0 | 0 | 109 | 17 | 0 | 0 | 106 | 0 | 111 |  | 794 | 0 | 300 | 0 | 49 | 0 | 0 | 0 | 42 | 75 | 40 | 133 | 36 | 48 | 0 | 0 | 60 | 50 | 22 | 93 | 50 | 8 | 0 | 8 | 30 | 22 | 12 | 8 | 80 | 0 | 149 | 0 | 0 | 199 | 0 | 0 | 0 | 97 | 0 | 187 | 0 | 290 | 105 | 0 | 108 | 103 | 106 | 0 | 0 |  | 5954 | 3304 | 9258 | 4016 | 794 | 1802 | 1668 | 229 | 210 | 395 | 144 | 0 | 0 | 0
20:00 | 70 | 169 | 0 | 0 | 300 | 84 | 0 | 345 | 302 |  | 0 | 350 | 262 | 0 | 0 | 0 | 0 | 0 | 116 | 0 | 0 | 0 | 32 | 0 | 8 | 0 | 47 | 17 | 0 | 0 | 0 | 25 | 12 | 25 | 7 | 8 | 0 | 120 | 90 | 100 | 0 | 8 | 204 | 0 | 80 | 0 |  | 0 | 0 | 50 | 0 | 0 | 6 | 21 | 42 | 80 | 0 | 0 | 310 | 305 | 181 | 8 | 90 | 37 | 55 | 0 | 15 | 0 | 0 | 0 | 8 | 11 | 33 | 20 | 144 | 191 | 91 | 17 | 0 | 58 | 63 | 47 | 44 | 100 | 158 | 65 | 40 | 45 | 49 | 0 | 30 | 10 | 275 | 24 | 8 | 0 | 0 | 0 | 0 | 89 | 0 | 0 | 0 | 50 | 105 | 0 | 0 | 115 | 17 | 0 | 0 | 106 | 0 | 111 |  | 794 | 0 | 300 | 0 | 49 | 0 | 0 | 0 | 42 | 50 | 40 | 120 | 34 | 48 | 0 | 0 | 60 | 50 | 13 | 93 | 50 | 8 | 0 | 8 | 30 | 22 | 12 | 8 | 80 | 0 | 150 | 0 | 0 | 194 | 0 | 0 | 0 | 97 | 0 | 187 | 0 | 292 | 105 | 0 | 108 | 103 | 110 | 0 | 0 |  | 6105 | 3257 | 9362 | 4051 | 794 | 1904 | 1669 | 230 | 210 | 360 | 144 | 0 | 0 | 0
21:00 | 70 | 169 | 0 | 0 | 300 | 90 | 76 | 345 | 302 |  | 0 | 350 | 283 | 0 | 0 | 0 | 10 | 0 | 120 | 0 | 0 | 0 | 0 | 0 | 0 | 0 | 47 | 0 | 0 | 0 | 22 | 25 | 12 | 25 | 7 | 0 | 0 | 120 | 90 | 100 | 0 | 8 | 204 | 0 | 145 | 0 |  | 0 | 0 | 50 | 0 | 0 | 6 | 22 | 42 | 80 | 0 | 0 | 310 | 305 | 188 | 8 | 90 | 37 | 55 | 0 | 43 | 0 | 0 | 0 | 18 | 11 | 33 | 20 | 146 | 173 | 90 | 20 | 0 | 58 | 63 | 53 | 50 | 130 | 158 | 64 | 76 | 48 | 47 | 0 | 30 | 10 | 300 | 24 | 8 | 0 | 0 | 0 | 0 | 100 | 0 | 0 | 0 | 0 | 75 | 0 | 0 | 115 | 17 | 0 | 0 | 52 | 0 | 114 |  | 794 | 0 | 300 | 0 | 49 | 0 | 0 | 0 | 42 | 30 | 40 | 136 | 32 | 48 | 0 | 0 | 60 | 50 | 0 | 62 | 50 | 8 | 0 | 8 | 22 | 22 | 15 | 11 | 80 | 0 | 150 | 0 | 0 | 190 | 0 | 0 | 0 | 96 | 30 | 194 | 0 | 344 | 105 | 0 | 110 | 104 | 111 | 0 | 0 |  | 6259 | 3293 | 9552 | 4174 | 794 | 2172 | 1570 | 230 | 210 | 256 | 146 | 0 | 0 | 0
22:00 | 70 | 169 | 0 | 0 | 300 | 90 | 76 | 346 | 302 |  | 0 | 350 | 280 | 0 | 0 | 0 | 50 | 0 | 120 | 0 | 0 | 0 | 0 | 0 | 0 | 0 | 46 | 0 | 0 | 0 | 22 | 25 | 12 | 25 | 7 | 0 | 0 | 121 | 90 | 100 | 0 | 8 | 204 | 0 | 145 | 0 |  | 0 | 0 | 50 | 0 | 0 | 6 | 22 | 42 | 80 | 0 | 0 | 275 | 270 | 182 | 8 | 90 | 37 | 55 | 0 | 43 | 0 | 0 | 0 | 18 | 11 | 33 | 20 | 140 | 180 | 90 | 20 | 0 | 58 | 63 | 50 | 50 | 130 | 158 | 64 | 76 | 48 | 49 | 0 | 30 | 10 | 310 | 24 | 8 | 0 | 0 | 0 | 0 | 100 | 0 | 0 | 0 | 0 | 70 | 0 | 0 | 115 | 17 | 0 | 0 | 52 | 0 | 114 |  | 794 | 0 | 300 | 0 | 49 | 0 | 0 | 0 | 41 | 25 | 40 | 133 | 35 | 48 | 0 | 0 | 60 | 50 | 0 | 62 | 50 | 8 | 0 | 8 | 22 | 22 | 15 | 11 | 80 | 0 | 150 | 0 | 0 | 185 | 0 | 0 | 0 | 96 | 30 | 191 | 0 | 343 | 105 | 0 | 72 | 104 | 111 | 0 | 0 |  | 6226 | 3240 | 9466 | 4137 | 794 | 2181 | 1523 | 230 | 211 | 250 | 140 | 0 | 0 | 0
23:00 | 70 | 170 | 0 | 0 | 300 | 90 | 76 | 346 | 302 |  | 0 | 350 | 278 | 0 | 0 | 0 | 50 | 0 | 120 | 0 | 0 | 0 | 0 | 0 | 0 | 0 | 47 | 0 | 0 | 0 | 22 | 25 | 12 | 25 | 7 | 0 | 0 | 124 | 90 | 100 | 0 | 8 | 204 | 0 | 140 | 0 |  | 0 | 0 | 50 | 0 | 0 | 6 | 22 | 38 | 80 | 0 | 0 | 255 | 260 | 184 | 8 | 90 | 37 | 55 | 0 | 43 | 0 | 0 | 0 | 18 | 11 | 33 | 20 | 140 | 180 | 90 | 20 | 0 | 60 | 63 | 50 | 50 | 130 | 157 | 64 | 76 | 48 | 50 | 0 | 30 | 10 | 300 | 24 | 8 | 0 | 0 | 0 | 0 | 100 | 0 | 0 | 0 | 0 | 70 | 0 | 0 | 107 | 17 | 0 | 0 | 52 | 0 | 114 |  | 793 | 0 | 300 | 0 | 49 | 0 | 0 | 0 | 41 | 25 | 40 | 134 | 35 | 48 | 0 | 0 | 60 | 50 | 0 | 62 | 50 | 8 | 0 | 8 | 0 | 22 | 15 | 11 | 79 | 0 | 150 | 0 | 0 | 188 | 0 | 0 | 0 | 97 | 30 | 189 | 0 | 342 | 105 | 0 | 74 | 104 | 111 | 0 | 0 |  | 6176 | 3220 | 9396 | 4109 | 793 | 2167 | 1516 | 229 | 214 | 228 | 140 | 0 | 0 | 0
24:00 | 70 | 169 | 0 | 0 | 300 | 90 | 76 | 347 | 302 |  | 0 | 350 | 270 | 0 | 0 | 0 | 50 | 0 | 120 | 0 | 0 | 0 | 0 | 0 | 0 | 0 | 47 | 0 | 0 | 0 | 22 | 25 | 12 | 25 | 7 | 0 | 0 | 124 | 90 | 100 | 0 | 8 | 204 | 0 | 140 | 0 |  | 0 | 0 | 50 | 0 | 0 | 6 | 22 | 36 | 80 | 0 | 0 | 18 | 260 | 181 | 8 | 90 | 37 | 55 | 0 | 43 | 0 | 0 | 0 | 18 | 11 | 33 | 20 | 120 | 193 | 90 | 20 | 0 | 60 | 63 | 50 | 50 | 130 | 156 | 61 | 76 | 48 | 50 | 0 | 30 | 10 | 300 | 24 | 8 | 0 | 0 | 0 | 0 | 100 | 0 | 0 | 0 | 0 | 70 | 0 | 0 | 107 | 17 | 0 | 0 | 52 | 0 | 114 |  | 794 | 0 | 300 | 0 | 49 | 0 | 0 | 0 | 41 | 25 | 40 | 133 | 34 | 48 | 0 | 0 | 60 | 50 | 0 | 62 | 50 | 8 | 0 | 8 | 0 | 22 | 15 | 11 | 80 | 0 | 150 | 0 | 0 | 192 | 0 | 0 | 0 | 95 | 0 | 191 | 0 | 322 | 105 | 0 | 74 | 103 | 111 | 0 | 0 |  | 5915 | 3173 | 9088 | 3883 | 794 | 2142 | 1477 | 230 | 214 | 228 | 120 | 0 | 0 | 0
KWH | 1553000 | 3557000 | 0 | 0 | 5828036 | 668045 | 297920 | 8281090 | 6552000 |  | 0 | 7810500 | 6316887 | 0 | 0 | 0 | 135491 | 0 | 2266000 | 0 | 0 | 0 | 58080 | 0 | 3840 | 0 | 481344 | 38880 | 0 | 0 | 354816 | 600000 | 173520 | 612900 | 339300 | 13860 | 0 | 2775502 | 2146000 | 2400000 | 0 | 47309 | 4618102 | 0 | 2336246 | 0 |  | 0 | 0 | 516760 | 0 | 0 | 35520 | 453456 | 1014720 | 2026630 | 0 | 0 | 7338200 | 6614000 | 4179000 | 200727 | 1869650 | 719640 | 518880 | 0 | 367652 | 0 | 0 | 151896 | 325656 | 209340 | 404400 | 409670 | 2974080 | 4227720 | 960000 | 187308 | 5850 | 1201000 | 1571400 | 540600 | 603936 | 2932814 | 3528000 | 1381152 | 722880 | 658080 | 1207570 | 0 | 447640 | 76320 | 7185700 | 561938 | 181344 | 0 | 0 | 0 | 0 | 933600 | 0 | 0 | 127575 | 121920 | 1446240 | 0 | 0 | 1704000 | 97380 | 0 | 29280 | 830509 | 40563 | 996941 |  | 17160000 | 0 | 6738048 | 0 | 423360 | 0 | 0 | 0 | 334560 | 293888 | 437625 | 3160000 | 674608 | 540672 | 0 | 0 | 1425000 | 278512 | 33133 | 532052 | 450670 | 50334 | 0 | 145440 | 166150 | 332640 | 245232 | 182448 | 1856727 | 0 | 3673500 | 0 | 0 | 4412409 | 0 | 0 | 0 | 1498020 | 120960 | 4389555 | 0 | 8131545 | 756960 | 0 | 620736 | 1448496 | 976320 | 0 | 36462 |  | 125104805 | 61526062 | 186630867 | 91960035 | 17160000 | 41480459 | 20192262 | 5530227 | 4921502 | 2213135 | 2974080 | 199167 | 0
Fuel Cost | 1739360 | 3841560 | 0 | 0 | 4312746.64 | 648003.65 | 434963.2 | 5962384.8 | 4979520 |  | 0 | 6248400 | 5685198.3 | 0 | 0 | 0 | 168008.84 | 0 | 2832500 | 0 | 0 | 0 | 575572.8 | 0 | 34944 | 0 | 4505379.84 | 372859.2 | 0 | 0 | 266112 | 450000 | 0 | 0 | 0 | 132778.8 | 0 | 721630.52 | 557960 | 3672000 | 0 | 454639.49 | 4849007.1 | 0 | 2967032.42 | 0 |  | 0 | 0 | 5420812.4 | 0 | 0 | 332467.2 | 417179.52 | 2820921.6 | 2127961.5 | 0 | 0 | 5430268 | 5555760 | 3844680 | 196712.46 | 2486634.5 | 590104.8 | 534446.4 | 0 | 525742.36 | 0 | 0 | 1427822.4 | 332169.12 | 157005 | 764316 | 307252.5 | 20521152 | 3466730.4 | 9129600 | 191054.16 | 95940 | 1633360 | 2137104 | 735216 | 754920 | 3636689.36 | 3245760 | 2057916.48 | 1272268.8 | 730468.8 | 1835506.4 | 0 | 523738.8 | 179352 | 5101847 | 421453.5 | 137821.44 | 0 | 0 | 0 | 0 | 8981232 | 0 | 0 | 1472215.5 | 1136294.4 | 13565731.2 | 0 | 0 | 14944080 | 867655.8 | 0 | 0 | 7657292.98 | 0 | 0 |  | 46332000 | 0 | 5255677.44 | 0 | 4081190.4 | 0 | 0 | 0 | 3880896 | 3849932.8 | 4328111.25 | 2528000 | 1045642.4 | 5806817.28 | 0 | 0 | 2679000 | 3102623.68 | 405879.25 | 5267314.8 | 4673447.9 | 589411.14 | 0 | 1448582.4 | 1636577.5 | 365904 | 404632.8 | 138113.136 | 11827350.99 | 0 | 15024615 | 0 | 0 | 3882919.92 | 0 | 0 | 0 | 2381851.8 | 2044224 | 3862808.4 | 0 | 5936027.85 | 7160841.6 | 0 | 5698356.48 | 12906099.36 | 9118828.8 | 0 | 0 |  | 196117218.38 | 177663678.376 | 373780896.756 | 86547268.016 | 46332000 | 39457269.28 | 127083886.22 | 26851965.99 | 1279590.52 | 24139609.23 | 20521152 | 1568155.5 | 0
Yesterday Day Peak | 70 | 134 | 0 | 0 | 200 | 12 | 0 | 300 | 262 |  | 0 | 300 | 230 | 0 | 0 | 0 | 0 | 0 | 80 | 0 | 0 | 0 | 0 | 0 | 0 | 0 | 6 | 0 | 0 | 0 | 19 | 25 | 3 | 25 | 7 | 0 | 0 | 124 | 90 | 100 | 0 | 0 | 177 | 0 | 80 | 0 |  | 0 | 0 | 0 | 0 | 0 | 0 | 22 | 42 | 80 | 0 | 0 | 250 | 260 | 164 | 8 | 90 | 20 | 5 | 0 | 5 | 0 | 0 | 0 | 21 | 11 | 8 | 20 | 118 | 158 | 8 | 0 | 0.7 | 40 | 46 | 5 | 5 | 100 | 149 | 61 | 5 | 5 | 47 | 0 | 7 | 0 | 290 | 24 | 8 | 0 | 0 | 0 | 0 | 0 | 0 | 0 | 19 | 0 | 34 | 0 | 0 | 25 | 0 | 0 | 2.55 | 0 | 0 | 36 |  | 695 | 0 | 240 | 0 | 0 | 0 | 0 | 0 | 0 | 0 | 0 | 133 | 22 | 0 | 0 | 0 | 60 | 0 | 0 | 0 | 0 | 0 | 0 | 0 | 0 | 5 | 5 | 5 | 81 | 0 | 150 | 0 | 0 | 156 | 0 | 0 | 0 | 12 | 0 | 156 | 0 | 318 | 0 | 0 | 0 | 18 | 0 | 0 | 2 |  | 6501.25 | DayPeak
Yesterday Evening Peak | 70 | 169 | 0 | 0 | 300 | 90 | 76 | 345 | 302 | 0 | 0 | 350 | 283 | 0 | 0 | 0 | 10 | 0 | 120 | 0 | 0 | 0 | 0 | 0 | 0 | 0 | 47 | 0 | 0 | 0 | 22 | 25 | 12 | 25 | 7 | 0 | 0 | 120 | 90 | 100 | 0 | 8 | 204 | 0 | 145 | 0 | 0 | 0 | 0 | 50 | 0 | 0 | 6 | 22 | 42 | 80 | 0 | 0 | 310 | 305 | 188 | 8 | 90 | 37 | 55 | 0 | 43 | 0 | 0 | 0 | 18 | 11 | 33 | 20 | 146 | 173 | 90 | 20 | 0 | 58 | 63 | 53 | 50 | 130 | 158 | 64 | 76 | 48 | 47 | 0 | 30 | 10 | 300 | 24 | 8 | 0 | 0 | 0 | 0 | 100 | 0 | 0 | 0 | 0 | 75 | 0 | 0 | 115 | 17 | 0 | 0 | 52 | 0 | 114 |  | 794 | 0 | 300 | 0 | 49 | 0 | 0 | 0 | 42 | 30 | 40 | 136 | 32 | 48 | 0 | 0 | 60 | 50 | 0 | 62 | 50 | 8 | 0 | 8 | 22 | 22 | 15 | 11 | 80 | 0 | 150 | 0 | 0 | 190 | 0 | 0 | 0 | 96 | 30 | 194 | 0 | 344 | 105 | 0 | 110 | 104 | 111 | 0 | 0 |  | 9552 | EvPeak
Forecast for Evening | 70 | 154 | 0 | 0 | 300 | 90 | 50 | 350 | 300 | 0 | 0 | 350 | 280 | 100 | 100 | 55 | 200 | 0 | 120 | 0 | 100 | 101 | 149 | 100 | 72 | 0 | 47 | 54 | 55 | 55 | 22 | 25 | 32 | 33 | 33 | 42 | 0 | 120 | 90 | 100 | 0 | 25 | 215 | 0 | 150 | 0 | 0 | 0 | 0 | 80 | 100 | 96 | 50 | 22 | 42 | 120 | 0 | 0 | 0 | 360 | 220 | 68 | 90 | 31 | 52 | 0 | 43 | 0 | 50 | 52 | 22 | 11 | 33 | 20 | 180 | 204 | 95 | 22 | 0 | 60 | 69 | 51 | 44 | 163 | 260 | 63 | 75 | 44 | 120 | 17 | 43 | 10 | 320 | 24 | 11 | 200 | 300 | 300 | 100 | 200 | 100 | 149 | 0 | 100 | 200 | 150 | 0 | 115 | 100 | 100 | 0 | 260 |  | 113 |  | 804 | 32 | 300 | 0 | 115 | 200 | 0 | 0 | 42 | 75 | 40 | 130 | 35 | 110 | 30 | 0 | 60 | 50 | 30 | 100 | 50 | 50 | 47 | 52 | 35 | 22 | 15 | 11 | 85 | 0 | 150 | 0 | 17 | 215 | 0 | 0 | 0 | 95 | 100 | 215 | 0 | 400 | 105 | 200 | 113 | 100 | 114 | 0
Forecast for Day | 70 | 154 | 0 | 0 | 250 | 90 | 50 | 350 | 300 | 0 | 0 | 350 | 280 | 100 | 100 | 55 | 50 | 0 | 80 | 0 | 100 | 100 | 149 | 100 | 72 | 0 | 40 | 54 | 55 | 55 | 22 | 25 | 32 | 33 | 33 | 42 | 0 | 120 | 90 | 100 | 0 | 25 | 215 | 0 | 140 | 0 | 0 | 0 | 0 | 50 | 100 | 95 | 50 | 22 | 42 | 120 | 0 | 0 | 0 | 360 | 220 | 68 | 90 | 31 | 52 | 0 | 43 | 0 | 0 | 52 | 22 | 11 | 33 | 20 | 100 | 204 | 95 | 20 | 1.6 | 60 | 69 | 51 | 44 | 163 | 260 | 63 | 73 | 44 | 120 | 0 | 42 | 10 | 295 | 24 | 11 | 0 | 200 | 0 | 0 | 100 | 0 | 149 | 20 | 100 | 200 | 150 | 0 | 115 | 100 | 50 | 4.4 | 230 |  | 113 |  | 705 | 0 | 300 | 0 | 115 | 200 | 0 | 0 | 0 | 0 | 40 | 130 | 25 | 70 | 0 | 0 | 60 | 50 | 0 | 80 | 40 | 50 | 47 | 52 | 0 | 22 | 16 | 11 | 85 | 0 | 150 | 0 | 0 | 215 | 0 | 0 | 0 | 95 | 80 | 205 | 0 | 400 | 105 | 100 | 113 | 10 | 114 | 0 | 8
Generation at 08:00(Today) | 70 | 154 | 0 | 0 | 250 | 12 | 50 | 345 | 272 | 0 | 0 | 350 | 255 | 0 | 0 | 0 | 50 | 0 | 70 | 0 | 0 | 0 | 0 | 0 | 0 | 0 | 12 | 0 | 0 | 0 | 0 | 25 | 3 | 25 | 7 | 0 | 0 | 120 | 90 | 100 | 0 | 0 | 204 | 0 | 100 | 0 | 0 | 0 | 0 | 0 | 0 | 0 | 6 | 22 | 42 | 80 | 0 | 0 | 0 | 210 | 180 | 8 | 87 | 10 | 5 | 0 | 5 | 0 | 0 | 0 | 18 | 8 | 33 | 20 | 92 | 191 | 8 | 20 | 0.5 | 60 | 63 | 5 | 5 | 100 | 158 | 40 | 10 | 5 | 50 | 0 | 8 | 10 | 280 | 8 | 8 | 0 | 0 | 0 | 0 | 0 | 0 | 0 | 0 | 0 | 17 | 0 | 0 | 80 | 0 | 0 | 0.4 | 16 | 0 | 113 | 0 | 599 | 0 | 270 | 0 | 0 | 0 | 0 | 0 | 0 | 0 | 0 | 130 | 24 | 16 | 0 | 0 | 60 | 0 | 0 | 0 | 12 | 0 | 0 | 8 | 0 | 22 | 16 | 8 | 78 | 0 | 149 | 0 | 0 | 172 | 0 | 0 | 0 | 0 | 0 | 162 | 0 | 277 | 0 | 0 | 0 | 88 | 20 | 0 | 0.12 | 0
199
| Minimum Generation |  | 6395.85 | 9:00
| Highest Generation |  | 9552 | 21:00
| Day Peak Generation |  | 6501.25 | 12:00
| Evening Peak Generation |  | 9552 | 21:00
| HVDC Max Flow |  | 794 | 19:00
| HVDC EvPeak Flow |  | 794 | 21:00
| Load factor L.F |  | 81.41%

## P1
|  |  | POWER GRID COMPANY OF BANGLADESH LTD. |  |  |  | Revised
|  |  | NATIONAL LOAD DESPATCH CENTER |  |  |  |  | QF-LDC-08
|  |  | DAILY REPORT |  |  |  |  | Page -1
[6 empty] | Reporting Date : | 2019-08-16
Till now the maximum generation is : - |  |  | 12893 MW | 21:00 | Hrs on | 2019-05-29
The Summary of Yesterday's |  | 2019-08-15 | Generation & Demand |  | Today's Actual Min Gen. & Probable Gen. & Demand
Day Peak Generation : |  | 6501.25 | MW Hour : | 12:00 | Min. Gen. at | 8:00 | 6757.02 | MW
Evening Peak Generation : |  | 9552 | MW Hour : | 21:00 | Available Max Generation : |  | 14407 | MW
E.P. Demand (at gen end) : |  | 9552 | MW Hour : | 21:00 | Max Demand (Evening) : |  | 10000 | MW
Maximum Generation : |  | 9552 | MW Hour : | 21:00 | Reserve(Generation end) |  | 4407 | MW
Total Gen. (MKWH) : |  | 186.6309 | System Load Factor : | 81.41% | Load Shed : |  | 0 | MW
EXPORT / IMPORT THROUGH EAST-WEST INTERCONNECTOR
Export from East grid to West grid :- Maximum |  |  | -334 | MW at | 21:00 | Energy |  | MKWHR.
Import from West grid to East grid :- Maximum |  |  | - | MW at | - | Energy | - | MKWHR.
| Water Level of Kaptai Lake at 6:00 A M on |  | 2019-08-16
Actual : | 105.11 | Ft.(MSL) , | Rule curve : | 93.8 | Ft.( MSL )
Gas Consumed : | Total = | 1174.21 | MMCFD. | Oil Consumed (PDB) :
[6 empty] | HSD : |  | Liter
[6 empty] | FO : |  | Liter
Cost of the Consumed Fuel (PDB+Pvt) : |  | Gas : | 126004537.296
|  | Coal : | 26851965.99 | Oil : | 151223495.45 | Total : | 304079998.736
Load Shedding & Other Information
Area | Yesterday |  |  |  | Today
|  |  | Estimated Demand (S/S end) |  | Estimated Shedding (S/S end) |  | Rates of Shedding
| MW |  | MW |  |  | MW | (On Estimated Demand)
Dhaka | 0 | 0:00 | 3508.016 |  |  | 0 | 0%
Chittagong Area | 0 | 0:00 | 1189.7301 |  |  | 0 | 0%
Khulna Area | 0 | 0:00 | 1065.3904 |  |  | 0 | 0%
Rajshahi Area | 0 | 0:00 | 962.4683 |  |  | 0 | 0%
) | 0 | 0:00 | 869.88 |  |  | 0 | 0%
Mymensingh Area | 0 | 0:00 | 701.9543 |  |  | 0 | 0%
Sylhet Area | 0 | 0:00 | 396.6027 |  |  | 0 | 0%
Barisal Area | 0 | 0:00 | 180.843 |  |  | 0 | 0%
Rangpur Area | 0 | 0:00 | 541.3624 |  |  | 0 | 0%
Total | 0 |  | 9416.2472 |  |  | 0
Information of the Generating Units under shut down.
| Planned Shut- Down |  |  | Forced Shut- Down
|  |  |  | 1) Barapukuria ST: Unit- 2. | 7) Ghorasal Unit-5
|  |  |  | 2) Khulna ST 110 MW | 8) Ghorashal Unit-4
|  |  |  | 3) Sikalbaha ST 60 MW | 9) Sirajganj Unit-2
|  |  |  | 4) Siddhirganj ST | 10) Ashuganj North 360 MW.
5) Ashuganj #4,5
6) Baghabari 100 MW
Additional Information of Machines, lines, Interruption / Forced Load shed etc.
|  | Description |  |  | Comments on Power Interruption
a) Chandpur 150 MW CCPP GT was force shut down at 08:33 and was synchronized at 11:07.
b) Gulshan 132/33 kV T1 transformer was force shut down from 11:32 to 11:51 due to fire at 33
kV control panel which was as a result of 33 kV Niketon feeder fault.
c) Siddirganj 335 MW CCPP GT was synchronized at 20:29.
d) Ashuganj(N) 260 MW was shut down at 00:15(16/08/2019) due to water leakage at OCW for
two days.
e) Naogaon 132/33 kV T3 transformer was under shut down from 23:10 to 00:05(16/08/2019) |  |  |  |  | About 32 MW power interruption occurred under Naogaon S/S
due to red hot at 33 kV bus DS. |  |  |  |  | area from 23:10 to 00:05(16/08/2019).
f) Saver-Aminbazar 132 kV Ckt-1 was under shut down from 06:03 to 07:52(16/08/2019) for C/M.
g) Saver 132 kV main bus was under shut down from 06:13 to 07:43(16/08/2019) for C/M.
h) Barishal-Bhola 230 kV Ckt-1 was shut down at 07:18(16/08/2019) for C/M.

## P2
EVENING PEAK GENERATION AND DAY LONG ENERGY DATA OF POWER STATIONS
| Date : | 2019-08-15 | [5 empty] | Page -2
Sl. |  |  |  |  | Present | Peak | Energy
No. | Name of the Power Stations |  | Producer | Installed Capacity | Capacity | Hour | Generated | Remarks
Generation
|  |  |  | Unit No. X Capacity | MW | MW | MW
1 | Ghorasal TPP (Unit-1&2) |  | PDB | 2*55 | 85 | 70 | 1553000
| Ghorasal Repowered CCPP Unit-3 |  | PDB | 1*210 | 170 | 169 | 3557000
| Ghorasal Repowered CCPP Unit-4 |  | PDB | 1*210 | 180 | 0 | 0 | Under maint.
| Ghorasal TPP Unit-5 |  | PDB | 1*210 | 190 | 0 | 0 | Under maint.
2 | Ghorasal 365 MW CCPP Unit-7 |  | PDB | 1*243+1*122 | 365 | 300 | 5828036 | Gas shortage
3 | Ghorashal 78.5 MW PP(MAX) |  | QRPP | 2*40 | 78 | 76 | 297920
4 | Ghorashal 108MW PP (Regent) |  | IPP | 34*3.35 | 108 | 90 | 668045 | Engine problem
5 | Haripur GTPP |  | SBU, PDB | 2*32 | 40 | 0 | 0 | Gas shortage
6 | Haripur 412 MW CCPP |  | EGCB | 1*273+1*139 | 412 | 345 | 8281090 | FGMO
7 | Haripur 360MW CCPP(HPL) |  | IPP | 1*235+1*125 | 360 | 302 | 6552000 | Frequency control
8 | Meghnaghat 450 MW CCPP(MPL) |  | IPP | 2*150+1*150 | 450 | 350 | 7810500 | Frequency control
9 | Meghnaghat 100 MW(IEL) |  | QRPP | 12*8.9 | 100 | 0 | 0 | Reserve
10 | Meghnaghat CCPP(Summit) |  | IPP | 2*110+1*110 | 305 | 283 | 6316887 | FGMO
11 | Madanganj 102 PP(Summit) |  | QRPP | 6*17 | 100 | 0 | 0 | Reserve
12 | Madanganj-55 MW PP(Summit) |  | (IPP) | 3*17.08+1*11.3 | 55 | 0 | 0 | Reserve
13 | Keraniganj 100 MW PP (Powerpac) |  | QRPP | 8*13.45 | 100 | 0 | 0 | Reserve
14 | Narshingdi 22 MW PP (Doreen) |  | SIPP, REB | 8*2.90 | 22 | 22 | 354816
15 | 210 MW Siddhirgonj TPP |  | PDB | 1*210 | 115 | 0 | 0 | Under maint.
16 | Siddhirgonj 2*120 MW GTPP |  | EGCB | 2*105 | 210 | 120 | 2266000 | Frequency control
| Siddhirganj Desh |  | QRPP | 96*1.2 | 0 | 0 | 0 | Contract Expired
17 | Siddhirganj 100 PP(Dutch Bangla) |  | QRPP | 12*8.9 | 100 | 0 | 0 | Reserve
18 | Siddhirganj 335 MW CCPP |  | EGCB | 1*217 | 217 | 10 | 135491 | Testing
| Pagla (DPA ) |  | QRPP | 100*0.5 | 0 | 0 | 0 | Contract Expired
19 | Gagnagar 102 MW PP (Digital Power) |  | IPP | 12*8.924 | 102 | 0 | 0 | Reserve
20 | Katpotti 52 MW PP (Sinha) |  | IPP | 7*7.9 | 51 | 47 | 481344
21 | Kamalaghat 54 MW PP(Banco Energy) |  | IPP | 3*18 | 54 | 0 | 38880 | Reserve
22 | Kodda 150MW PP |  | BPDB-RPCL | 9*17.06 | 149 | 0 | 58080 | Reserve
23 | Manikganj 55 MW PP (Northern) |  | IPP | 3*19.3 | 55 | 0 | 0 | Reserve
24 | Nababganj 55 MW PP (Southern power ) |  | IPP | 3*19.3 | 55 | 0 | 0 | Reserve
25 | Bosila 108MW PP(CLC) |  | IPP | 12*8.775+1*3.5 | 108 | 0 | 3840 | Reserve
26 | Summit Power,(Madhabdi+Ashulia) |  | SIPP,REB | 3*3.67+4*8.73 | 80 | 37 | 773520 | Low demand
27 | Maona 33 MW PP(Summit) |  | SIPP,REB | 4*8.73 | 33 | 25 | 612900 | Engine problem
28 | Rupganj 33 MW PP(Summit) |  | SIPP,REB | 4*8.73 | 33 | 7 | 339300 | Engine problem
29 | Gazipur 52 MW PP |  | IPP | 6*8.9 | 52 | 0 | 13860 | Reserve
30 | Tongi 80 MW GTPP |  | PDB | 1* 105 | 105 | 0 | 0 | Gas shortage
31 | Kodda 300 MW PP Unit-2 (Summit) |  | IPP | 18*17.076 | 300 | 0 | 0 | Reserve
32 | Keranigonj 300 MW PP (APR) |  | IPP | 256*1.4 | 300 | 0 | 0 | Reserve
33 | Bramhangoan 100 MW PP (Aggreko) |  | IPP | 100 | 100 | 0 | 0 | Reserve
34 | Aurahati 100MW PP (Aggreko) |  | IPP | 0.85*23+0.95*91 | 100 | 0 | 0 | Reserve
35 | Kodda 149 MW PP Unit-1 (Summit) |  | IPP | 149 | 149 | 0 | 0 | Reserve
36 | Gazipur 100 MW PP |  | RPCL | 100 MW | 105 | 17 | 97380 | Low demand
| Dhaka area Total |  |  |  | 5693 | 2270 | 46039889
37 | Chattogram TPP-1 |  | PDB | 1*210 | 180 | 100 | 2400000
| Chattogram TPP-2 |  | PDB | 1*210 | 180 | 0 | 0 | Under maint.
38 | Raozan 25 MW PP |  | IPP | 3*8.9 | 25 | 8 | 47309 | Low demand
39 | Teknaf 20MW PP (Solartech) |  | Teknaf Solartech Energy Ltd. | 20 | 20 | 0 | 127575
40 | Patenga 50MW PP (Baraka) |  | IPP | 8*6.98 | 50 | 6 | 35520 | Low demand
41 | Kaptai Hydro: Unit-1,2,3,4, 5 |  | PDB | 2*40+3*50 | 230 | 210 | 4921502
42 | Sikalbaha 225MW |  | PDB | 1*150+1*175 | 225 | 204 | 4618102 | FGMO
43 | Sikalbaha Peaking GT |  | PDB | 1*150 | 150 | 145 | 2336246 | FGMO
44 | Sikalbaha 51 MW PP(Energis) |  | RPP | 4*12.5+2*11.9+1*3+1*1.5 | 51 | 0 | 0 | Contract Expired
45 | Sikalbaha 105 MW PP (Baraka Sikalbaha) |  | IPP | 105 MW | 105 | 0 | 0 | Reserve
46 | Hathazari 100 MW peaking PP |  | PDB | 11*8.9 | 98 | 0 | 0 | Reserve
47 | Dohazari -Kalaish 100 MW Peaking |  | PDB | 6*17 | 102 | 50 | 516760 | Low demand
48 | Juldah 100 MW Unit-1 (Acorn) |  | QRPP | 8*13.45 | 100 | 0 | 0 | Reserve
49 | Juldah 100 MW PP Unit-3 (Acorn) |  | IPP | 0 | 100 | 0 | 121920 | Reserve
50 | Barabkunda 22 MW PP (Regent) |  | SIPP, PDB | 8*2.90 | 22 | 22 | 453456
* | Malancha, Ctg. EPZ (United) |  |  | 5*8.73+3*9.34 | 0 | 42 | 1014720
51 | Chattogram 108 MW PP (ECPV) |  | IPP | 16*7 | 108 | 0 | 0 | Reserve
52 | Kaptai 7 MW Solar PP |  | PDB | 7.4 MW | 7 | 0 | 29280
53 | Anwara 300 MW PP (United) |  | IPP | 300 MW | 300 | 52 | 830509 | Low demand
| Jodiac Power |  | IPP | 54.36 | 0 | 0 | 40563 | on test
| Karnaphuli Power Lid. |  | IPP | 110 | 0 | 114 | 996941 | on test
| Chattogram area Total |  |  |  | 2053 | 953 | 18490403
54 | Ashuganj TPP Unit- 3 |  | APSCL | 1*150 | 135 | 80 | 2026630
| Ashuganj TPP Unit- 4 |  | APSCL | 1*150 | 129 | 0 | 0 | Gas shortage
| Ashuganj TPP Unit- 5 |  | APSCL | 1*150 | 134 | 0 | 0 | Gas shortage
55 | Ashuganj 225 MW CCPP |  | APSCL | 1*142+1*75 | 221 | 188 | 4179000 | FGMO
56 | Ashuganj 450 MW CCPP(North) |  | APSCL | 1*360 | 360 | 310 | 7338200 | FGMO
57 | Ashuganj 450 MW CCPP(South) |  | APSCL | 1*360 | 360 | 305 | 6614000 | FGMO
58 | Ashuganj 50 MW PP |  | APSCL | 14*3.968 | 45 | 37 | 719640
59 | Ashuganj 55 MW PP (Precision) |  | RPP | 15*4 | 55 | 55 | 518880
60 | Ashuganj 53MW PP (United) |  | QRPP | 14*4 | 53 | 0 | 0 | Contract Expired
61 | Ashuganj 195MW PP (APSCL-United) |  | IPP | 20*9.73+1*16 | 195 | 8 | 200727 | Gas shortage
62 | Ashuganj 51 MW PP (Midland) |  | IPP | 6*9.34 | 51 | 43 | 367652 | Engine problem
63 | Ashuganj 150MW PP (Midland) |  | IPP | 23*7.015 | 150 | 0 | 0 | Reserve
64 | B.Baria (Aggreko) 85MW |  | QRPP | 86*1.10 | 85 | 0 | 0 | Contract Expired
65 | Titas 50 MW Peaking PP |  | PDB | 6*8.92 | 52 | 0 | 0 | Reserve
66 | Chandpur 150 MW CCPP |  | PDB | 1*106+1*57 | 163 | 90 | 1869650
67 | Chandpur 200MW (Desh energy) |  | IPP | 0 | 200 | 75 | 1446240
68 | Feni 22MW PP (Doreen) |  | SIPP, PDB | 8*2.90 | 22 | 18 | 325656
69 | Feni 11 MW PP (Doreen) |  | SIPP, REB | 4*2.90 | 11 | 11 | 209340
** | Impoprt (Tripura) |  | Imported power | 0 | 160 | 146 | 2974080
70 | Jangalia 33MW PP (Summit) |  | SIPP, PDB | 4*8.73 | 33 | 33 | 404400
71 | Jangalia 52 MW PP (Lakdanavi) |  | IPP | 6*8.92 | 52 | 0 | 151896 | Reserve
72 | Cumilla 25 MW PP (Summit) |  | SIPP, PDB | 3*3.67+2*6.97 | 25 | 20 | 409670 | Engine problem
73 | Daudkandi 200 MW PP (B.Trac) |  | IPP | 154*1.4 | 200 | 0 | 0 | Reserve
| Cumilla Area Total |  |  |  | 2891 | 1419 | 29755661
74 | RPCL 210MW CCPP |  | IPP | 4*35+1*70 | 202 | 173 | 4227720
75 | Tangail 22 MW PP (Doreen) |  | SIPP, PDB | 8*2.90 | 22 | 20 | 187308
76 | Jamalpur 95 MW PP(Powerpac) |  | IPP | 12*8.924 | 95 | 90 | 960000
77 | Sarishabari 3 MW Solar Plant |  | IPP | 1*3 | 3 | 0 | 5850
78 | Mymensingh 200 MW PP (United) |  | IPP | 200 | 200 | 100 | 933600 | Low demand
79 | Jamalpur 115 MW PP (United) |  | IPP | 115 MW | 115 | 115 | 1704000
| Mymensingh Area Total |  |  |  | 637 | 498 | 8018478
80 | Fenchugonj CCPP Phase-1 |  | PDB | 2*32+1*33 | 70 | 58 | 1201000
81 | Fenchugonj CCPP Phase-2 |  | PDB | 2*35+1*35 | 90 | 63 | 1571400
82 | Kushiara 163 MW CCPP (KP) |  | IPP | 1*109+1*54 | 163 | 130 | 2932814 | Frequency control
83 | Shajibazar 330 MW CCPP |  | PDB | 3*110 | 330 | 158 | 3528000 | GT-2 under maint.
84 | Fenchugonj 51 MW PP (Barakatullah) |  | RPP | 19*2.90 | 51 | 53 | 540600
85 | Fenchuganj 44MW (Energyprima) |  | RPP | 12*3.3+5*2 | 44 | 50 | 603936
86 | Hobiganj 11MW PP Cofidence-E |  | SIPP, REB | 4*2.90 | 11 | 8 | 181344
87 | Shahjibazar GTPP Unit- 8 & 9 |  | PDB | 2*35 | 66 | 64 | 1381152 | FGMO
88 | Shahjibazar 86MW PP (Shahjibazar) |  | RPP | 32*2.90 | 86 | 76 | 722880 | Engine problem
89 | Shahjibazar 50MW PP (EPL) |  | RPP | 27*2.0 | 50 | 48 | 658080
90 | Sylhet 150 MW CCPP |  | PDB | 1*142 | 142 | 47 | 1207570 | FGMO
91 | Sylhet 20 MW GTPP |  | PDB | 1*20 | 20 | 0 | 0 | Gas shortage
92 | Sylhet 50MW PP (EPL) |  | RPP | 27*2 | 50 | 30 | 447640 | Gas shortage
93 | Shahjahanulla 25 MW PP |  | SIPP, REB | 3*9.34 | 25 | 24 | 561938
94 | Bibiana-II 341 MW CCPP (Summit) |  | IPP | 1*222+1*119 | 341 | 300 | 7185700 | FGMO
95 | Bibiyana-III 400 MW CCPP |  | PDB | 285 MW | 285 | 0 | 0 | Under shut down
96 | Sylhet 10MW PP (Desh) |  | RPP | 6*1.95 | 10 | 10 | 76320
| Sylhet Area Total |  |  |  | 1834 | 1119 | 22800374
97 | Bheramara GTPP Unit-1,2 & 3 |  | PDB | 3*20 | 46 | 0 | 0 | Reserve
** | Bheramara (HVDC ) |  | Imported power | 2*500 | 1000 | 794 | 17160000
| Khulna 115 MW PP (KPCL-1 & 3) |  | IPP | 19*6.5 | 0 | 0 | 0 | Contract Expired
98 | Khulna 115 PP MW (KPCL-2) |  | QRPP | 7*17 | 115 | 49 | 423360 | Low demand
99 | Faridpur 50 MW Peaking PP |  | PDB | 8*6.89 | 54 | 42 | 334560
100 | Khulna 225 MW CCPP |  | NWPGCL | 1*150+1*75 | 230 | 0 | 0 | Reserve
101 | Gopalganj 100 MW Peaking PP |  | PDB | 16*6.98 | 109 | 30 | 293888
102 | Bheramara 360 MW CCPP |  | NWPGCL | 1*278+1*132 | 410 | 300 | 6738048
103 | Noapara 40 MW PP (Khanjahan Ali) |  | QRPP | 5*8.5 | 40 | 40 | 437625
| Khulna (Aggreeco) 55MW |  | QRPP | 71*0.85 | 0 | 0 | 0 | Contract Expired
104 | Noapara 100 MW PP (Bangla Trac) |  | IPP | 70*1.4 | 100 | 30 | 120960 | Low demand
105 | Rupsha 105 MW PP (Orion rupsha) |  | IPP | 6*18.445 | 105 | 105 | 756960
106 | Madhumati 100 MW PP |  | IPP | 100 MW | 105 | 104 | 1448496
| Khulna Area Total |  |  |  | 2314 | 1494 | 27713897
107 | Barisal 110 MW PP (Summit ) |  | IPP | 7*17.076 | 110 | 48 | 540672 | Low demand
108 | Barisal GT PP Unit-1& 2 |  | PDB | 2*20 | 30 | 0 | 0 | Reserve
109 | Bhola 33 MW PP (Venture) |  | RPP | 1*34.50 | 33 | 32 | 674608
110 | Bhola 225 MW CCPP |  | PDB | 2*63+1*68 | 194 | 136 | 3160000
111 | Bhola 95 MW PP (Aggreko) |  | QRPP | 96*1.10 | 95 | 96 | 1498020
| Barisal Area Total |  |  |  | 462 | 312 | 5873300
112 | Baghabari 71 MW GTPP |  | PDB | 1*71 | 71 | 60 | 1425000
| Baghabari 100 MW GTPP |  | PDB | 1*100 | 100 | 0 | 0 | Under maint.
113 | Baghabari 50 MW Peaking PP |  | PDB | 6*8.9 | 52 | 50 | 278512
114 | Bera 70 MW Peaking PP |  | PDB | 9*8.29 | 71 | 0 | 33133 | Reserve
115 | Amnura 50 MW PP(Sinha) |  | QRPP | 7*7.79 | 50 | 50 | 450670
116 | Katakhali 50 MW PP (Northern) |  | QRPP | 6*8.9 | 50 | 8 | 50334 | Low demand
117 | Katakhali 50 MW Peaking PP |  | PDB | 6*8.7 | 50 | 0 | 0 | Reserve
118 | Sirajgonj Unit-1 225MW |  | NWPGCL | 1*150+1*75 | 210 | 190 | 4412409 | FGMO
119 | Sirajgonj Unit-2 225MW |  | NWPGCL | 1*150+1*75 | 220 | 0 | 0 | Gas shortage
120 | Sirajgonj Unit-3 225MW |  | NWPGCL | 1*141 | 220 | 194 | 4389555 | FGMO
121 | Sirajgonj 400 MW CCPP Unit-4 |  | SNWPGCL | 1*282+1*132 | 414 | 344 | 8131545 | FGMO
122 | Santahar 50 MW Peaking PP |  | PDB | 6*8.7 | 50 | 22 | 166150
123 | Bogra 22 MW PP (GBB) |  | RPP | 6*4 | 22 | 22 | 332640
124 | Bogura 20 MW PP (Energyprima) |  | RPP | 5*3.3+5*2 | 10 | 15 | 245232
125 | Ullapara 11 MW PP (Summit) |  | SIPP, REB | 4*2.90 | 11 | 11 | 182448
126 | Natore 52 MW PP (Rajlanka) |  | IPP | 6*8.92 | 52 | 8 | 145440 | Low demand
127 | Chapainawabganj 100 MW Peaking PP |  | PDB | 12*8.924 | 104 | 62 | 532052 | Low demand
128 | Baghabari 200 MW PP (Paramount) |  | IPP | 200 MW | 200 | 0 | 0 | Reserve
129 | Bagura 113 MW PP (Confidence) |  | IPP | 113 MW | 113 | 110 | 620736
| Rajshahi Area Total |  |  |  | 2070 | 1146 | 21395856
130 | Barapukuria TPP Unit-1 |  | PDB | 1*125 | 85 | 80 | 1856727
| Barapukuria TPP Unit-2 |  | PDB | 1*125 | 85 | 0 | 0 | Under maint.
131 | Barapukuria 275 MW TPP Unit-3 |  | PDB | 1*275 | 274 | 150 | 3673500
132 | Rangpur 20 MW GTPP |  | PDB | 1*20 | 20 | 0 | 0 | Under maint.
133 | Saidpur 20 MW GTPP |  | PDB | 1*20 | 20 | 0 | 0 | Under maint.
| Rangpur 113 MW PP (Confidence) |  | IPP | 113 MW | 0 | 111 | 976320 | On test
| Sympa Solar Power 8MW |  | IPP | 8 MW | 8 | 0 | 36462
| Rangpur Area Total |  |  |  | 492 | 341 | 6543009
| Total |  |  |  | 18446 | 9552 | 186630867
| Eastern Grid Total |  |  |  | 13108 | 6259 | 125104805
| Western Grid Total |  |  |  | 5338 | 3293 | 61526062
| National Grid Total |  |  |  | 18446 | 9552 | 186630867
*Data collected from respective power station over telephone.
Executive Engineer
Network Operation Division
Page- 3

## P3
MAXIMUM LOAD SERVED BY DIFFERENT GRID SUB-STATIONS
Date: | 2019-08-15
(a) ENTIRE EASTERN GRID : |  | 5592 | MW | (b) ENTIRE WESTERN GRID : |  | 3389 | MW
i) Dhaka area |  | 2455 | MW | i) Khulna area |  | 1274 | MW
ii) Chittagong area |  | 828 | MW | ii) Rajshahi area |  | 1109 | MW
iii) Comilla area |  | 1006 | MW | iii) Barisal area |  | 330 | MW
iv) Mymensingh area |  | 879 | MW | iv) Rangpur area |  | 676 | MW
v) Sylhet area |  | 424 | MW
| SYSTEM TOTAL DEMAND ( a + b ) = |  | 8981 | MW
MAXIMUM LOAD SERVED BY DIFFERENT SUB-STATIONS
Sub-station | Load (MW) | Hour | Sub-station | Load (MW) | Hour | Sub-station | Load (MW) | Hour
Siddhirganj | 60 | 2100 | Sherpur | 102 | 2100 | Jhenida | 104 | 2000
Munsiganj | 102 | 2200 | Srimongal | 34 | 100 | Bottail | 96 | 1930
Sonargaon | 48 | 2100 | Shahjibazar | 90 | 100 | G.K Project | 52 | 2000
Shyampur | 90 | 2400 | Fenchuganj | 40 | 1930 | Faridpur | 164 | 2100
Bhulta | 81 | 2100 | Kulawara | 40 | 1930 | Madaripur | 106 | 2300
Madanganj | 33 | 2100 | Sylhet | 119 | 2000 | Sariatpur | 42 | 100
Shitalakhya | 54 | 2000 | Chatak | 28 | 100 | Gopalganj | 86 | 2100
Rahim steel | 0 | 0 | Sunamganj | 31 | 2000 | Bagerhat | 73 | 1930
Matuail | 38 | 100 | Biani Bazar | 49 | 2100 | Mongla | 10 | 1900
Ghorasal | 53 | 2200 | Comilla (S) | 146 | 2100 | Satkhira | 91 | 1930
Narsingdi | 108 | 2400 | Comilla(N) | 113 | 2300 | Gallamari | 38 | 2300
Haripur (SBU) | 33 | 2400 | Chandpur | 97 | 2200 | Magura | 50 | 1930
Ullon | 59 | 2100 | Feni | 120 | 2100 | Norail | 22 | 100
Hasnabad | 150 | 2100 | Chowmuhani | 172 | 2200 | Chuadanga | 86 | 2100
Magbazar | 69 | 2000 | Ashuganj | 50 | 2100 | Barisal(N) | 41 | 2000
Maniknagar | 72 | 100 | Daudkandi | 118 | 2100 | Barisal (S) | 90 | 2100
Bangabhaban | 10 | 1700 | B.Baria | 131 | 2100 | Patuakhali | 109 | 100
Narinda | 48 | 100 | Ramganj | 92 | 2300 | Bhandaria | 54 | 2100
Dhanmondi | 67 | 2000 | Madunaghat | 49 | 2100 | Borhan Uddin | 40 | 2100
Lalbag | 25 | 2000 | Hathazari | 87 | 2000 | Ishurdi | 55 | 2000
Madartek | 44 | 2000 | Khulshi | 104 | 1930 | Ruppur Paromanobik | 1 | 100
Mirpur | 71 | 2000 | Halishahar | 96 | 1930 | Natore | 119 | 2000
Kalyanpur | 81 | 2000 | Baraulia | 65 | 1700 | Bogra | 211 | 2100
Gulshan | 82 | 2000 | Sikalbaha | 28 | 1830 | Noagaon | 104 | 2100
Uttara | 54 | 1900 | Dohazari | 94 | 2100 | Rajshahi | 130 | 2000
Uttara New | 8 | 1800 | Cox'sbazar | 99 | 1930 | C.Nawabganj | 61 | 2000
Kamrangirchar | 39 | 2000 | Chandraghona | 30 | 1900 | Amnura | 36 | 2000
Savar | 73 | 2100 | Kaptai | 4 | 1900 | Pabna | 104 | 2100
Bhasantec | 111 | 2100 | A. Khaer Stl. | 0 | 0 | Shahjadpur | 87 | 2000
Agargaon | 38 | 2100 | Bakulia | 78 | 2000 | Serajganj | 87 | 2100
Satmosjid | 73 | 2000 | Julda | 12 | 1900 | Niyamatpur | 62 | 2000
Tongi | 75 | 2100 | TK chemical | 1 | 100 | Joypurhat | 49 | 1930
Kabirpur | 87 | 2100 | Modern Steel | 0 | 100 | Mohastangor | 16 | 1930
Basundhara | 88 | 2100 | Shahmirpur | 25 | 2000 | Rangpur | 131 | 1930
Manikganj | 73 | 2200 | Khagrachhari | 16 | 100 | Lalmonirhat | 64 | 2100
Joydevpur | 135 | 1930 | Matarbari | 29 | 2100 | Saidpur | 93 | 2100
New Tongi | 46 | 2000 | Baroiar Hat | 29 | 1900 | Purbasadipur | 87 | 2100
Korda | 100 | 2000 | Rangamati | 12 | 1830 | Thakurgaon | 78 | 2000
Dhamrai | 44 | 2200 | Abul Khair 230 | 132 | 1600 | Palashbari | 109 | 2100
Valuka | 44 | 2000 | BSRM | 0 | 0 | Barapukuria | 46 | 2100
Tangail | 182 | 2100 | Goalpara | 18 | 100 | Panchagar | 41 | 2100
Mymensing | 217 | 100 | Central s/s | 81 | 2100 | Joldhaka | 28 | 2000
Kishorganj | 126 | 2200 | Noapara | 60 | 1930 | Kurigram | 35 | 100
Netrokona | 98 | 2300 | Jessore | 92 | 2100
Jamalpur | 130 | 100 | Benapol | 36 | 1930
Sub Divisional Engineer |  |  | Executive Engineer |  | Superintendent Engineer
Network Operation Division |  |  | Network Operation Division |  | Load Despatch Circle
(1) Honbl. State Minister |  |  | (8) Executive Director (O & M) PGCB. |  | (18) C.E. Transmission (1 & 2) PGCB.
Ministry of Power,Energy & Mineral |  |  | (9) Member,Generation,PDB. |  | (19) S.E. System Protection,PGCB.
Resources, GOB. |  |  | (10) Member,Distribution,PDB. |  | (20) Director,Public Relation,PDB.
(2) Secy (Power Divn.)Ministry of |  |  | (11) Member,Transmission & |  | (21) Director Program, PDB.
Power,Energy & Mineral Resources. |  |  | System Operation,PDB. |  | (22) S.E. Consumer Affairs,PDB.

## Voltage
MAXIMUM & MINIMUM VOLTAGES OF DIFFERENT GRID SUB-STATIONS:
Date: | 2019-08-15
Sub-Station | Max Voltage | Hour | Min | Hour | Sub-Station | Maxm | Hour | Min
|  |  | Voltage |  |  | Voltage |  | Voltage
400 KV | KV |  | KV |  |  | KV |  | 126
Bibiyana | 395 | 6:00 | 385 | 22:00 | Kaliakoir | 376 | 8:00 | 369
Bheramara | 404 | 5:00 | 394 | 20:00 | Bhulta | 392 | 8:00 | 89
Ashuganj(N) | 392 | 6:00 | 380 | 24:00
230 KV | KV |  | KV |  | 230 KV | KV |  | 5:00
Ghorasal | 230 | 1:00 | 230 | 1:00 | Hathazari | 220 | 8:00 | 218
Ishurdi | 235 | 6:00 | 224 | 20:00 | Megnaghat | 230 | 5:00 | 226
Ashuganj | 238 | 6:00 | 233 | 24:00 | Fenchuganj | 238 | 9:00 | 232
Serajganj | 230 | 6:00 | 225 | 1:00 | Siddhirganj | 227 | 4:00 | 225
Baghabari | 235 | 7:00 | 230 | 1:00 | Maniknagar | 226 | 7:00 | 224
Barapukuria | 232 | 7:00 | 224 | 21:00 | Old Airport | 226 | 9:00 | 216
Bogra | 225 | 18:30 | 214 | 21:00 | Barisal | 228 | 19:00 | 211
Khulna South | 227 | 9:00 | 210 | 15:00 | AKSML | 218 | 16:00 | 215
Rampura | 224 | 4:00 | 221 | 1:00 | BSRM | 221 | 6:00 | 218
Haripur | 225 | 7:00 | 222 | 1:00 | Bibiyana | 235 | 8:00 | 230
Hasnabad | 226 | 7:00 | 224 | 18:00 | Bhulta | 228 | 8:00 | 224
Aminbazar | 227 | 8:00 | 223 | 21:00 | Ashuganj (S) | 235 | 6:00 | 231
Tongi | 226 | 10:00 | 222 | 21:00 | Kaliakoir | 228 | 7:00 | 224
Comilla (N) | 232 | 10:00 | 228 | 5:00
132 kV | KV |  | KV |  | 132 kV | KV |  | KV
Siddhirganj | 136 | 1100 | 134 | 2200 | Khulshi | 129 | 1700 | 127
Munsiganj | 135 | 1830 | 132 | 200 | Halishahar | 131 | 1600 | 130
Megnaghat | 135 | 1000 | 132 | 100 | Baraulia | 130 | 900 | 128
Shyampur | 135 | 1200 | 133 | 100 | Sikalbaha | 132 | 1700 | 129
Bhulta | 131 | 1200 | 129 | 100 | Dohazari | 129 | 1800 | 125
Madanganj | 133 | 1200 | 131 | 100 | Cox'sbazar | 122 | 1600 | 113
Shitalakhya | 137 | 900 | 133 | 2100 | Chandraghona | 132 | 1000 | 130
Rahim steal | 136 | 700 | 134 | 2200 | Kaptai | 132 | 100 | 130
Matuail | 135 | 700 | 134 | 100 | A. Khaer Stl. | 130 | 1700 | 127
Ghorasal | 137 | 2200 | 135 | 100 | Bakulia | 130 | 1600 | 128
Narsinghdi | 135 | 1100 | 133 | 2400 | Julda | 130 | 1600 | 128
Haripur (SBU) | 136 | 600 | 134 | 1400 | TK Chemical | 131 | 1600 | 129
Ullon | 136 | 600 | 134 | 1600 | Modern Steel | 131 | 1700 | 128
Hasnabad | 135 | 1100 | 134 | 1700 | Shahmirpur | 130 | 1600 | 128
Magbazar | 136 | 700 | 135 | 1400 | Khagrachhari | 131 | 1000 | 129
Maniknagar | 139 | 700 | 136 | 500 | Matarbari | 123 | 1700 | 119
Bangabhaban | 139 | 700 | 136 | 500 | Baroiar Hat | 129 | 1500 | 123
Narinda | 139 | 700 | 136 | 500 | Rangamati | 131 | 1000 | 129
Dhanmondi | 136 | 600 | 134 | 1600 | Goalpara | 137 | 600 | 129
Lalbag | 137 | 900 | 135 | 500 | Central s/s | 136 | 600 | 125
Madartek | 136 | 700 | 134 | 1300 | Noapara | 135 | 600 | 121
Mirpur | 139 | 1000 | 134 | 1800 | Jessore | 128 | 600 | 119
Kalyanpur | 139 | 1830 | 137 | 100 | Benapol | 132 | 900 | 120
Gulshan | 135 | 600 | 132 | 1700 | Jhenida | 131 | 800 | 116
Uttara | 138 | 700 | 133 | 1600 | Bottail | 136 | 700 | 126
Uttara New | 134 | 1000 | 131 | 1500 | G.K Project | 142 | 700 | 135
Kamrangirchar | 135 | 1000 | 130 | 1500 | Faridpur | 134 | 900 | 122
Savar | 136 | 600 | 133 | 1500 | Madaripur | 136 | 900 | 120
Bhasantec | 134 | 600 | 132 | 1400 | Sariatpur | 132 | 900 | 117
Agargaon | 135 | 700 | 132 | 1830 | Gopalganj | 139 | 1930 | 122
Satmosjid | 134 | 600 | 132 | 1400 | Bagerhat | 135 | 900 | 122
Tongi | 137 | 1000 | 134 | 2100 | Mongla | 131 | 800 | 122
Kabirpur | 137 | 900 | 132 | 2100 | Satkhira | 136 | 700 | 125
Basundhara | 133 | 800 | 130 | 1400 | Gallamari | 138 | 600 | 127
Manikganj | 138 | 900 | 133 | 100 | Magura | 130 | 800 | 114
Joydevpur | 138 | 2000 | 135 | 100 | Norail | 126 | 1800 | 113
New Tongi | 136 | 800 | 133 | 2100 | Chuadanga | 128 | 900 | 107
Kodda | 132 | 1000 | 128 | 100 | Barisal(N) | 135 | 600 | 123
Dhamrai | 137 | 900 | 132 | 2100 | Barisal (S) | 133 | 900 | 121
Valuka | 129 | 900 | 118 | 1900 | Patuakhali | 130 | 500 | 120
Tangail | 135 | 900 | 124 | 1900 | Bhandaria | 134 | 900 | 120
Mymensing | 130 | 900 | 119 | 1900 | Ishurdi | 139 | 600 | 133
Kishorganj | 132 | 1200 | 122 | 100 | Ruppur Paromanobik | 140 | 900 | 134
Netrokona | 130 | 700 | 118 | 1900 | Natore | 135 | 1830 | 125
Jamalpur | 134 | 2100 | 121 | 700 | Bogra | 134 | 800 | 127
Sherpur | 132 | 2000 | 119 | 700 | Noagaon | 131 | 1830 | 121
Srimongal | 136 | 400 | 134 | 100 | Rajshahi | 132 | 1830 | 122
Shahjibazar | 135 | 900 | 131 | 100 | C.Nawabganj | 130 | 1830 | 117
Fenchuganj | 135 | 1100 | 133 | 100 | Amnura | 134 | 1830 | 120
Khulawara | 134 | 1300 | 132 | 100 | Pabna | 137 | 800 | 130
Sylhet | 134 | 900 | 131 | 1830 | Shahjadpur | 141 | 700 | 135
Chatak | 133 | 900 | 130 | 100 | Serajganj | 135 | 1800 | 128
Sunamganj | 132 | 800 | 128 | 2000 | Niyamatpur | 131 | 1830 | 116
Biani Bazar | 133 | 900 | 127 | 100 | Joypurhat | 133 | 1830 | 118
Comilla(s) | 127 | 600 | 122 | 1900 | Mohastangor | 134 | 1830 | 125
Comilla(n) | 135 | 1000 | 131 | 2300 | Rangpur | 130 | 1830 | 118
Chandpur | 132 | 1300 | 125 | 2200 | Lalmonirhat | 125 | 1830 | 110
Feni | 128 | 1300 | 120 | 2400 | Saidpur | 128 | 1800 | 117
Chowmuhani | 125 | 1500 | 115 | 2300 | Purbasadipur | 130 | 1830 | 114
Ashuganj | 137 | 1200 | 135 | 2100 | Thakurgaon | 123 | 1830 | 106
Daudkandi | 132 | 1000 | 126 | 2200 | Palashbari | 130 | 1800 | 121
B.Baria | 133 | 1100 | 127 | 100 | Barapukuria | 132 | 700 | 124

## L-Curve
Date | 2019-08-15
.
TIME | E-W INT.(Export) | EAST GRID | WEST GRID | TOTAL |  |  | DAILY LOAD CURVE
0:00 | 240 | 5915 | 3173 | 9088 |  |  |  | QF-LDC-12
0:30 | 220 | 5872 | 3103 | 8975 | Date: | 2019-08-15
1:00 | 200 | 5829 | 3033 | 8862
1:30 | 210 | 5727 | 2937 | 8664
2:00 | 220 | 5625 | 2841 | 8466
2:30 | 220 | 5565 | 2791.5 | 8356.5 | [5 empty] | Gen. at Eve. Peak | 9552 | 9552 MW (21:00 )
3:00 | 220 | 5505 | 2742 | 8247 | [6 empty] | 21:00
3:30 | 225 | 5462.5 | 2714.5 | 8177 | [5 empty] | Gen. at Day Peak | 6501.25 | 6501.25 MW (12:00 )
4:00 | 230 | 5420 | 2687 | 8107 | [6 empty] | 12:00
4:30 | 217 | 5338.5 | 2683 | 8021.5 | [5 empty] | Highest Generation | 9552
5:00 | 204 | 5257 | 2679 | 7936 | [6 empty] | 21:00
5:30 | 205 | 5100.542 | 2498 | 7598.542
6:00 | 206 | 4944.084 | 2317 | 7261.084
6:30 | 218 | 4812.507 | 2181.36 | 6993.867
7:00 | 230 | 4680.93 | 2045.72 | 6726.65
7:30 | 120 | 4653.005 | 1996.22 | 6649.225
8:00 | 10 | 4625.08 | 1946.72 | 6571.8
8:30 | 75 | 4551.965 | 1931.86 | 6483.825
9:00 | 140 | 4478.85 | 1917 | 6395.85
9:30 | 105 | 4372.645 | 1964 | 6336.645
10:00 | 70 | 4266.44 | 2011 | 6277.44
10:30 | 42 | 4297.07 | 2034 | 6331.07
11:00 | 14 | 4327.7 | 2057 | 6384.7
11:30 | 44 | 4385.475 | 2057.5 | 6442.975
12:00 | 74 | 4443.25 | 2058 | 6501.25
12:30 | 107 | 4564.79 | 2082.5 | 6647.29
13:00 | 140 | 4686.33 | 2107 | 6793.33
13:30 | 145 | 4625.815 | 2140.2 | 6766.015
14:00 | 150 | 4565.3 | 2173.4 | 6738.7
14:30 | 150 | 4608.05 | 2175.45 | 6783.5
15:00 | 150 | 4650.8 | 2177.5 | 6828.3
15:30 | 150 | 4609.05 | 2149.2 | 6758.25
16:00 | 150 | 4567.3 | 2120.9 | 6688.2
16:30 | 130 | 4505.65 | 2088.5 | 6594.15
17:00 | 110 | 4444 | 2056.1 | 6500.1
17:30 | 98 | 4441.475 | 2042.8 | 6484.275
18:00 | 86 | 4438.95 | 2029.5 | 6468.45
18:30 | 103 | 4926.475 | 2549.75 | 7476.225
19:00 | 120 | 5414 | 3070 | 8484
19:30 | 230 | 5954 | 3304 | 9258
20:00 | 274 | 6105 | 3257 | 9362 |  |  |  | Executive Engineer
20:30 | 304 | 6182 | 3275 | 9457 |  |  |  | Network Operation Division
21:00 | 334 | 6259 | 3293 | 9552
21:30 | 330 | 6242.5 | 3266.5 | 9509
22:00 | 326 | 6226 | 3240 | 9466 |  |  |  |  | Page 6 of 7
22:30 | 293 | 6201 | 3230 | 9431
23:00 | 260 | 6176 | 3220 | 9396
23:30 | 250 | 6045.5 | 3196.5 | 9242
24:00 | 240 | 5915 | 3173 | 9088
9552 MW (21:00 )
6501.25 MW (12:00 )

## En-Curve
DAILY ENERGY CURVE
Date | 2019-08-15 |  | Energy | 186630867
[10 empty] | 2019-08-15 | [5 empty] | QF-LDC-11
TIME | GAS | HVDC | P.GEN(GAS). | P.GEN(OIL). | COAL | HYDRO | OIL | SHORTAGE | TRIPURA
0:00 | 3883 | 794 | 2142 | 1477 | 230 | 214 | 228 | 0 | 120
0:30 | 3968 | 771 | 2022 | 1444.5 | 227.5 | 214 | 193 | 0 | 135 | Date: | 2019-08-15
1:00 | 4053 | 748 | 1902 | 1412 | 225 | 214 | 158 | 0 | 150
1:30 | 4003 | 748.5 | 1938.5 | 1241.5 | 226 | 212.5 | 146 | 0 | 148 | [7 empty] | Total Energy | 186.6309 | Total Energy Gen 186.631 MKWHr Energy Not Served 0.000 MKWHr Energy Requirement 186.631 MKWHr
2:00 | 3953 | 749 | 1975 | 1071 | 227 | 211 | 134 | 0 | 146 | [7 empty] | Energy not Served | 0
2:30 | 3923 | 748.5 | 1953.5 | 1028.5 | 227.5 | 210.5 | 122 | 0 | 143 | [7 empty] | Energy Requirement | 186.6309
3:00 | 3893 | 748 | 1932 | 986 | 228 | 210 | 110 | 0 | 140
3:30 | 3895.5 | 748 | 1887.5 | 982 | 227 | 210 | 92 | 0 | 135 | [6 empty] | Shortage
4:00 | 3898 | 748 | 1843 | 978 | 226 | 210 | 74 | 0 | 130
4:30 | 3905 | 748 | 1800 | 949 | 226 | 211 | 57.5 | 0 | 125
5:00 | 3912 | 748 | 1757 | 920 | 226 | 212 | 41 | 0 | 120
5:30 | 3891 | 675.5 | 1699 | 742.5 | 226 | 212 | 32.5 | 0 | 120
6:00 | 3870 | 603 | 1641 | 565 | 226 | 212 | 24 | 0 | 120
6:30 | 3795 | 602.5 | 1547.5 | 481 | 226 | 212 | 12 | 0 | 115 |  |  |  |  | Coal
7:00 | 3720 | 602 | 1454 | 397 | 226 | 212 | 0 | 0 | 110
7:30 | 3683.5 | 602.5 | 1432.5 | 374.5 | 225 | 212 | 0 | 0 | 110 |  |  |  | Oil |  |  |  | ,
8:00 | 3647 | 603 | 1411 | 352 | 224 | 212 | 0 | 0 | 110
8:30 | 3582.5 | 603 | 1391.5 | 342 | 225 | 212 | 0 | 0 | 111
9:00 | 3518 | 603 | 1372 | 332 | 226 | 212 | 0 | 0 | 112
9:30 | 3430 | 649.5 | 1363 | 322 | 228 | 213.5 | 0 | 0 | 110
10:00 | 3342 | 696 | 1354 | 312 | 230 | 215 | 0 | 0 | 108
10:30 | 3355.5 | 696 | 1384.5 | 316.5 | 229.5 | 215 | 0 | 0 | 112
11:00 | 3369 | 696 | 1415 | 321 | 229 | 215 | 0 | 0 | 116
11:30 | 3409 | 695.5 | 1414 | 339 | 230 | 214.5 | 0 | 0 | 117
12:00 | 3449 | 695 | 1413 | 357 | 231 | 214 | 0 | 0 | 118
12:30 | 3599 | 695 | 1409.5 | 360.5 | 229 | 212 | 0 | 0 | 117
13:00 | 3749 | 695 | 1406 | 364 | 227 | 210 | 0 | 0 | 116
13:30 | 3749 | 695 | 1406 | 364 | 227 | 210 | 0 | 0 | 116
14:00 | 3749 | 695 | 1406 | 364 | 227 | 210 | 0 | 0 | 116
14:30 | 3732 | 695 | 1461 | 355.5 | 228 | 210 | 0 | 0 | 107
15:00 | 3715 | 695 | 1516 | 347 | 229 | 210 | 0 | 0 | 98
15:30 | 3628 | 695.5 | 1468.5 | 409 | 229 | 210 | 2 | 0 | 100
16:00 | 3541 | 696 | 1421 | 471 | 229 | 210 | 4 | 0 | 102
16:30 | 3434.5 | 696 | 1415 | 483.5 | 228 | 210 | 13 | 0 | 105
17:00 | 3328 | 696 | 1409 | 496 | 227 | 210 | 22 | 0 | 108
17:30 | 3332.5 | 697 | 1370 | 501 | 228 | 210 | 32 | 0 | 111
18:00 | 3337 | 698 | 1331 | 506 | 229 | 210 | 42 | 0 | 114
18:30 | 3593 | 746 | 1473.5 | 892.5 | 229 | 210 | 205.5 | 0 | 126
19:00 | 3849 | 794 | 1616 | 1279 | 229 | 210 | 369 | 0 | 138
19:30 | 4016 | 794 | 1802 | 1668 | 229 | 210 | 395 | 0 | 144
20:00 | 4051 | 794 | 1904 | 1669 | 230 | 210 | 360 | 0 | 144
20:30 | 4112.5 | 794 | 2038 | 1619.5 | 230 | 210 | 308 | 0 | 145
21:00 | 4174 | 794 | 2172 | 1570 | 230 | 210 | 256 | 0 | 146
21:30 | 4155.5 | 794 | 2176.5 | 1546.5 | 230 | 210.5 | 253 | 0 | 143
22:00 | 4137 | 794 | 2181 | 1523 | 230 | 211 | 250 | 0 | 140
22:30 | 4123 | 793.5 | 2174 | 1519.5 | 229.5 | 212.5 | 239 | 0 | 140
23:00 | 4109 | 793 | 2167 | 1516 | 229 | 214 | 228 | 0 | 140
23:30 | 3996 | 793.5 | 2154.5 | 1496.5 | 229.5 | 214 | 228 | 0 | 130 | Max Temp. in Dhaka |  | 31.2° C
24:00 | 3883 | 794 | 2142 | 1477 | 230 | 214 | 228 | 0 | 120
Executive Engineer
Network Operation Division
Page 5 of 7
GAS
Oil
HVDC
COAL
HYDRO
Total Energy Gen 186.631 MKWHr Energy Not Served 0.000 MKWHr Energy Requirement 186.631 MKWHr
Note on W13: Author:

## Generation
2019-08-15
Si No | Unit | 1:00 | 2:00 | 3:00 | 4:00 | 5:00 | 6:00 | 7:00 | 8:00 | 9:00 | 10:00 | 11:00 | 12:00 | 13:00 | 14:00 | 15:00 | 16:00 | 17:00 | 18:00 | 18:30 | 19:00 | 19:30 | 20:00 | 21:00 | 22:00 | 23:00 | 24:00 | KWH
1 | Karnaphuli Hydro PP Unit-1, 2 & 3 | 124 | 121 | 120 | 120 | 122 | 122 | 122 | 122 | 122 | 125 | 125 | 124 | 120 | 120 | 120 | 120 | 120 | 120 |  | 120 | 120 | 120 | 120 | 121 | 124 | 124 | 2775502
2 | Karnaphuli Hydro PP Unit-4 & 5 | 90 | 90 | 90 | 90 | 90 | 90 | 90 | 90 | 90 | 90 | 90 | 90 | 90 | 90 | 90 | 90 | 90 | 90 |  | 90 | 90 | 90 | 90 | 90 | 90 | 90 | 2146000
3 | Chattogram TPP-1 | 100 | 100 | 100 | 100 | 100 | 100 | 100 | 100 | 100 | 100 | 100 | 100 | 100 | 100 | 100 | 100 | 100 | 100 |  | 100 | 100 | 100 | 100 | 100 | 100 | 100 | 2400000
4 | Chattogram TPP-2
5 | Raozan 25 MW PP | [19 empty] | 7 | 8 | 8 | 8 | 8 | 8 | 8 | 47309
| Teknaf 20MW PP (Solartech) | [6 empty] | 3 | 9 | 15 | 13 | 15 | 19 | 16 | 9.8 | 7.9 | 7.4 | 2 | 0.85 | [8 empty] | 127575
6 | Sikalbaha 225MW CCPP (Gas) | 204 | 204 | 204 | 204 | 204 | 203 | 204 | 177 | 177 | 178 | 177 | 177 | 177 | 184 | 193 | 177 | 171 | 171 |  | 188 | 204 | 204 | 204 | 204 | 204 | 204 | 4618102
7 | Sikalbaha 225MW CCPP(Oil)
8
9 | Sikalbaha 150MW GTPP | 130 | 100 | 100 | 100 | 100 | 100 | 100 | 80 | 80 | 80 | 80 | 80 | 80 | 80 | 80 | 80 | 80 | 80 |  | 80 | 80 | 80 | 145 | 145 | 140 | 140 | 2336246
10 | Sikalbaha 150MW GTPP(Oil) | 0 | 0 | 0 | 0 | 0 | 0
| Dohazari -Kalaish 100 MW Peaking | 50 | 50 | 50 | 50 | 17 | 0 | 0 | [12 empty] | 51 | 51 | 50 | 50 | 50 | 50 | 50 | 516760
12 | Hathazari 100 MW peaking PP
Sikalbaha 105 MW PP (Baraka Sikalbaha)
Daudkandi 200 MW PP (B.Trac)
14 | Titas 50 MW Peaking PP
15 | 210 MW Siddhirgonj TPP
16 | Siddhirgonj 2*120 MW GTPP | 79 | 79 | 80 | 79 | 79 | 70 | 80 | 77 | 70 | 70 | 80 | 80 | 80 | 80 | 80 | 80 | 75 | 120 |  | 116 | 115 | 116 | 120 | 120 | 120 | 120 | 2266000
17 | Siddhirganj 335 MW CCPP | [22 empty] | 10 | 50 | 50 | 50 | 135491
18 | Kodda 300 MW PP Unit-2 (Summit)
19 | Ashuganj 195MW PP (APSCL-United) | 8 | 8 | 8 | 8 | 8 | 8 | 8 | 8 | 8 | 8 | 8 | 8 | 8 | 8 | 8 | 8 | 8 | 8 |  | 8 | 8 | 8 | 8 | 8 | 8 | 8 | 200727
20 | Ghorasal TPP (Unit-1&2) | 70 | 70 | 70 | 70 | 70 | 70 | 70 | 70 | 70 | 70 | 70 | 70 | 70 | 70 | 70 | 70 | 70 | 70 |  | 70 | 70 | 70 | 70 | 70 | 70 | 70 | 1553000
21 | Ghorasal Repowered CCPP Unit-3 | 134 | 134 | 134 | 134 | 134 | 134 | 134 | 134 | 134 | 134 | 134 | 134 | 134 | 134 | 134 | 134 | 134 | 134 |  | 138 | 169 | 169 | 169 | 169 | 170 | 169 | 3557000
22 | Ghorasal Repowered CCPP Unit-4
23 | Ghorasal TPP Unit-5
24
25 | Ghorasal 365 MW CCPP Unit-7 | 300 | 260 | 230 | 230 | 230 | 230 | 230 | 230 | 230 | 200 | 200 | 200 | 300 | 200 | 200 | 200 | 200 | 250 |  | 300 | 300 | 300 | 300 | 300 | 300 | 300 | 5828036
26
28 | Ashuganj TPP Unit- 3 | 80 | 80 | 80 | 80 | 80 | 80 | 80 | 80 | 80 | 80 | 80 | 80 | 80 | 80 | 80 | 80 | 80 | 80 |  | 80 | 80 | 80 | 80 | 80 | 80 | 80 | 2026630
29 | Ashuganj TPP Unit- 4
30 | Ashuganj TPP Unit- 5
32 | Ashuganj 50 MW PP | 37 | 37 | 37 | 37 | 37 | 37 | 37 | 37 | 37 | 20 | 20 | 20 | 20 | 37 | 37 | 37 | 37 | 10 |  | 37 | 37 | 37 | 37 | 37 | 37 | 37 | 719640
33 | Ashuganj 225 MW CCPP | 176 | 181 | 185 | 181 | 189 | 181 | 160 | 160 | 160 | 160 | 174 | 164 | 160 | 181 | 182 | 141 | 142 | 143 |  | 181 | 181 | 181 | 188 | 182 | 184 | 181 | 4179000
34 | Ashuganj 450 MW CCPP(South) | 260 | 260 | 260 | 260 | 260 | 260 | 260 | 260 | 260 | 260 | 260 | 260 | 355 | 295 | 305 | 275 | 250 | 250 |  | 310 | 305 | 305 | 305 | 270 | 260 | 260 | 6614000
| Ashuganj 450 MW CCPP(North) | 335 | 335 | 335 | 335 | 340 | 335 | 275 | 275 | 275 | 250 | 250 | 250 | 320 | 300 | 310 | 280 | 280 | 270 |  | 310 | 310 | 310 | 310 | 275 | 255 | 18 | 7338200
35 | Ashuganj 55 MW PP (Precision) | 53 | 20 | 20 | 20 | 20 | 5 | 5 | 5 | 5 | 5 | 5 | 5 | 5 | 5 | 5 | 5 | 5 | 5 |  | 5 | 55 | 55 | 55 | 55 | 55 | 55 | 518880
36 | Chandpur 150 MW CCPP | 88 | 90 | 89 | 88 | 89 | 88 | 89 | 88 | 0 | 0 |  | 90 | 90 | 90 | 90 | 87 | 89 | 86 |  | 86 | 87 | 90 | 90 | 90 | 90 | 90 | 1869650
37 | Tongi 80 MW GTPP
38 | Haripur GTPP
39 | Haripur 412 MW CCPP | 344 | 345 | 346 | 345 | 348 | 350 | 345 | 345 | 344 | 300 | 300 | 300 | 300 | 350 | 382 | 356 | 345 | 320 |  | 320 | 345 | 345 | 345 | 346 | 346 | 347 | 8281090
40 | Meghnaghat 450 MW CCPP(MPL) | 350 | 350 | 350 | 350 | 350 | 350 | 300 | 300 | 300 | 300 | 300 | 300 | 300 | 300 | 300 | 300 | 300 | 300 |  | 350 | 350 | 350 | 350 | 350 | 350 | 350 | 7810500
41 | Haripur 360MW CCPP(HPL) | 302 | 302 | 262 | 262 | 262 | 262 | 262 | 262 | 263 | 263 | 263 | 262 | 262 | 263 | 276 | 253 | 253 | 223 |  | 303 | 303 | 302 | 302 | 302 | 302 | 302 | 6552000
42 | RPCL 210MW CCPP | 192 | 204 | 204 | 204 | 204 | 207 | 204 | 204 | 190 | 160 | 157 | 158 | 162 | 161 | 160 | 161 | 138 | 139 |  | 205 | 206 | 191 | 173 | 180 | 180 | 193 | 4227720
43
44 | Fenchugonj CCPP Phase-1 | 60 | 60 | 60 | 60 | 60 | 60 | 60 | 60 | 60 | 40 | 40 | 40 | 40 | 40 | 40 | 40 | 30 | 29 |  | 58 | 58 | 58 | 58 | 58 | 60 | 60 | 1201000
45 | Fenchugonj CCPP Phase-2 | 70 | 70 | 70 | 70 | 70 | 70 | 70 | 70 | 70 | 70 | 59 | 46 | 46 | 63 | 63 | 63 | 63 | 63 |  | 63 | 63 | 63 | 63 | 63 | 63 | 63 | 1571400
46 | Shajibazar 330 MW CCPP | 152 | 149 | 151 | 150 | 153 | 152 | 152 | 148 | 151 | 150 | 150 | 149 | 155 | 160 | 160 | 156 | 156 | 156 |  | 157 | 158 | 158 | 158 | 158 | 157 | 156 | 3528000
47 | Shahjibazar GTPP Unit- 8 & 9 | 62 | 63 | 63 | 63 | 63 | 65 | 65 | 63 | 53 | 58 | 61 | 61 | 64 | 63 | 63 | 64 | 40 | 40 |  | 40 | 40 | 65 | 64 | 64 | 64 | 61 | 1381152
48 | Shahjibazar 86MW PP (Shahjibazar) | 76 | 76 | 76 | 5 | 5 | 5 | 5 | 5 | 5 | 5 | 5 | 5 | 5 | 5 | 5 | 5 | 5 | 5 |  | 5 | 5 | 40 | 76 | 76 | 76 | 76 | 722880
49 | Shahjibazar 50MW PP (EPL) | 48 | 48 | 48 | 48 | 48 | 5 | 5 | 5 | 5 | 5 | 5 | 5 | 5 | 5 | 5 | 5 | 5 | 5 |  | 5 | 45 | 45 | 48 | 48 | 48 | 48 | 658080
50 | Sylhet 150 MW CCPP | 48 | 48 | 48 | 48 | 48 | 48 | 48 | 48 | 48 | 48 | 48 | 47 | 48 | 48 | 48 | 48 | 49 | 49 |  | 48 | 47 | 49 | 47 | 49 | 50 | 50 | 1207570
51 | Sylhet 20 MW GTPP
52 | Sylhet 50MW PP (EPL) | 31 | 31 | 31 | 31 | 7 | 7 | 7 | 7 | 7 | 7 | 7 | 7 | 7 | 8 | 8 | 8 | 7 | 7 |  | 8 | 30 | 30 | 30 | 30 | 30 | 30 | 447640
53 | Sylhet 10MW PP (Desh) | 10 | 10 | 0 | [17 empty] | 10 | 10 | 10 | 10 | 10 | 10 | 76320
54 | Hobiganj 11MW PP Cofidence-E | 11 | 11 | 5 | 7 | 8 | 8 | 8 | 8 | 8 | 8 | 8 | 8 | 8 | 8 | 0 | 8 | 8 | 8 |  | 8 | 8 | 8 | 8 | 8 | 8 | 8 | 181344
55 | Fenchugonj 51 MW PP (Barakatullah) | 50 | 50 | 50 | 50 | 5 | 5 | 5 | 5 | 5 | 5 | 8 | 5 | 5 | 5 | 5 | 8 | 8 | 8 |  | 8 | 12 | 47 | 53 | 50 | 50 | 50 | 540600
56 | Shahjahanulla 25 MW PP | 24 | 24 | 24 | 24 | 24 | 24 | 24 | 24 | 24 | 24 | 16 | 24 | 24 | 24 | 24 | 24 |  |  |  | 24 | 24 | 24 | 24 | 24 | 24 | 24 | 561938
57 | Bibiana-II 341 MW CCPP (Summit) | 200 | 285 | 305 | 305 | 305 | 300 | 285 | 290 | 270 | 280 | 290 | 290 | 300 | 320 | 330 | 290 | 285 | 270 |  | 275 | 275 | 275 | 300 | 310 | 300 | 300 | 7185700
58 | Nababganj 55 MW PP (Southern power )
59 | Sikalbaha 51 MW PP(Energis)
60 | Barabkunda 22 MW PP (Regent) | 22 | 22 | 22 | 22 | 22 | 22 | 22 | 22 | 22 | 22 | 22 | 22 | 22 | 22 | 22 | 22 | 0 | 0 |  | 10 | 20 | 21 | 22 | 22 | 22 | 22 | 453456
61 | Narshingdi 22 MW PP (Doreen) | 22 | 22 | 22 | 22 | 22 | 22 | 22 | 19 | 19 | 19 | 19 | 19 | 19 | 19 | [8 empty] | 22 | 22 | 22 | 22 | 354816
62 | Tangail 22 MW PP (Doreen) | 20 | 20 | 20 | 20 | 20 | 20 | 0 | [14 empty] | 17 | 20 | 20 | 20 | 20 | 187308
63 | Impoprt (Tripura) | 150 | 146 | 140 | 130 | 120 | 120 | 110 | 110 | 112 | 108 | 116 | 118 | 116 | 70 | 98 | 102 | 108 | 114 |  | 138 | 144 | 144 | 146 | 140 | 140 | 120 | 2974080
64 | Malancha, Ctg. EPZ (United) | 36 | 36 | 36 | 36 | 36 | 36 | 40 | 42 | 42 | 37 | 37 | 42 | 36 | 39 | 32 | 34 | 36 | 38 |  | 42 | 42 | 42 | 42 | 42 | 38 | 36 | 1014720
65 | Feni 22MW PP (Doreen) | 21 | 21 | 21 | 21 | 21 | 21 | 21 | 21 | 21 | 21 | 21 | 21 | 0 | [8 empty] | 8 | 18 | 18 | 18 | 18 | 325656
66 | Feni 11 MW PP (Doreen) | 8 | 11 | 11 | 11 | 11 | 11 | 11 | 11 | 11 | 11 | 11 | 11 | 0 |  | 8 |  |  | 5 |  | 11 | 11 | 11 | 11 | 11 | 11 | 11 | 209340
67 | Jangalia 33MW PP (Summit) | 33 | 8 | 8 | 8 | 8 | 0 | 8 | 8 | 8 |  | 8 | 8 | 8 | 8 | 8 | 8 | 10 | 33 |  | 33 | 33 | 33 | 33 | 33 | 33 | 33 | 404400
68 | Cumilla 25 MW PP (Summit) | 19 | 20 | 19 | 19 | 20 | 20 | 17 | 17 | 17 | 0 | 17 | 20 | 20 | 0 | 20 | 16 | 16 | 16 |  | 15 | 18 | 20 | 20 | 20 | 20 | 20 | 409670
69 | Summit Ashulia | 25 | 25 | 25 | 25 | 25 | 25 | 25 | 25 | 25 | 25 | 25 | 25 | 25 | 25 | 25 | 25 | 25 | 25 |  | 25 | 25 | 25 | 25 | 25 | 25 | 25 | 600000
70 | Summit Madhabdi | 12 | 12 | 12 | 12 | 12 | 3 | 3 | 3 | 3 | 3 | 3 | 3 | 3 | 3 | 3 | 3 | 3 | 3 |  | 3 | 3 | 12 | 12 | 12 | 12 | 12 | 173520
71 | Maona 33 MW PP(Summit) | 25 | 25 | 25 | 25 | 25 | 25 | 25 | 25 | 25 | 25 | 25 | 25 | 25 | 25 | 25 | 25 | 25 | 25 |  | 25 | 25 | 25 | 25 | 25 | 25 | 25 | 612900
72 | Rupganj 33 MW PP(Summit) | 24 | 24 | 24 | 24 | 24 | 21 | 17 | 17 | 17 | 7 | 7 | 7 | 7 | 7 | 7 | 7 | 7 | 7 |  | 7 | 7 | 7 | 7 | 7 | 7 | 7 | 339300
73 | Ghorashal 108MW PP (Regent) | 12 | 12 | 12 | 12 | 12 | 12 | 12 | 12 | 12 | 12 | 12 | 12 | 11 | 11 | 12 | 12 | 12 | 12 |  | 32 | 80 | 84 | 90 | 90 | 90 | 90 | 668045
76 | Siddhirganj Desh
77 | Siddhirganj 100 PP(Dutch Bangla)
78 | Gazipur 52 MW PP | [19 empty] | 4 | 8 | 8 |  |  |  |  | 13860
79 | Kodda 150MW PP | [19 empty] | 32 | 32 | 32 |  |  |  |  | 58080
80 | Jamalpur 95 MW PP(Powerpac) | 58 | 58 | 58 | 58 | 58 | 24 | 8 | 8 | 8 | 8 | 8 | 8 | 8 | 8 | 8 | 8 | 8 | 8 |  | 64 | 91 | 91 | 90 | 90 | 90 | 90 | 960000
81 | Jangalia 52 MW PP (Lakdanavi) | 52 | 16 | 16 | 16 | 16 | 0 | 0 | [10 empty] | 0 |  | 7 | 0 | 0 |  |  |  |  | 151896
| Gazipur 100 MW PP | [19 empty] | 17 | 17 | 17 | 17 | 17 | 17 | 17 | 97380
| Kaptai 7 MW Solar PP | [5 empty] | 0.084 | 1.73 | 2.58 | 4.25 | 5.64 | 6 | 2.55 | 1.83 | 1.7 | 2.1 | 1.7 | 0.9 | 0 |  | 0 | [6 empty] | 29280
| Jodiac Power | [14 empty] | 5 | 10 | 16 | 11 | [8 empty] | 40563
| Karnaphuli Power Lid. | [11 empty] | 36 | 36 | 36 | 36 | 55 | 74 | 113 |  | 111 | 111 | 111 | 114 | 114 | 114 | 114 | 996941
82 | Madanganj 102 PP(Summit)
83 | Pagla (DPA )
84 | B.Baria (Aggreko) 85MW
85 | Keraniganj 100 MW PP (Powerpac)
86 | Meghnaghat CCPP(Summit) | 275 | 275 | 275 | 285 | 290 | 255 | 280 | 270 | 250 | 230 | 230 | 230 | 230 | 230 | 230 | 230 | 230 | 230 |  | 280 | 285 | 262 | 283 | 280 | 278 | 270 | 6316887
87 | Meghnaghat 100 MW(IEL)
88 | Ghorashal 78.5 MW PP(MAX) | [22 empty] | 76 | 76 | 76 | 76 | 297920
90 | Ashuganj 53MW PP (United)
91 | Juldah 100 MW Unit-1 (Acorn)
92 | Fenchuganj 44MW (Energyprima) | 50 | 50 | 50 | 50 | 5 | 5 | 5 | 5 | 5 | 5 | 5 | 5 | 5 | 5 | 5 | 5 | 5 | 5 |  | 5 | 25 | 44 | 50 | 50 | 50 | 50 | 603936
93 | Ashuganj 51 MW PP (Midland) | 5 | 5 | 5 | 5 | 5 | 5 | 5 | 5 | 5 | 5 | 5 | 5 | 5 | 5 | 5 | 5 | 5 | 5 |  | 5 | 5 | 15 | 43 | 43 | 43 | 43 | 367652
94 | Gagnagar 102 MW PP (Digital Power)
95 | Patenga 50MW PP (Baraka) | [19 empty] | 4 | 6 | 6 | 6 | 6 | 6 | 6 | 35520
96 | Chattogram 108 MW PP (ECPV)
97 | Katpotti 52 MW PP (Sinha) | 26 | 26 | 26 | 18 | 18 | 6 | 6 | 6 | 6 | 6 | 6 | 6 | 6 | 6 | 6 | 6 | 6 | 6 |  | 26 | 47 | 47 | 47 | 46 | 47 | 47 | 481344
98 | Bosila 108MW PP(CLC) | [19 empty] | 8 | 8 | 8 |  |  |  |  | 3840
99 | Madanganj-55 MW PP(Summit)
100 | Manikganj 55 MW PP (Northern)
101 | Kushiara 163 MW CCPP (KP) | 100 | 100 | 100 | 100 | 100 | 100 | 100 | 100 | 100 | 100 | 100 | 100 | 100 | 100 | 100 | 100 | 100 | 100 |  | 100 | 100 | 100 | 130 | 130 | 130 | 130 | 2932814
102 | Sarishabari 3 MW Solar Plant | [5 empty] | 0 | 0.2 | 0.5 | 0.6 | 0.8 | 0.7 | 0.7 | 0.5 | 0.8 | 0.8 | 0.2 | 0.1 | 0.1 |  | 0 | [6 empty] | 5850
103 | Kamalaghat 54 MW PP(Banco Energy) | [19 empty] | 17 | 17 | 17 |  |  |  |  | 38880
104 | Keranigonj 300 MW PP (APR)
105 | Bramhangoan 100 MW PP (Aggreko)
106 | Mymensingh 200 MW PP (United) | 80 | 60 | 60 | 60 | 30 | 0 | [5 empty] | 0 | 7 | 7 | 7 | 7 | 7 | 7 |  | 7 | 75 | 89 | 100 | 100 | 100 | 100 | 933600
112 | Aurahati 100MW PP (Aggreko)
114 | Kodda 149 MW PP Unit-1 (Summit)
115 | Juldah 100 MW PP Unit-3 (Acorn) | 10 | 0 | [17 empty] | 50 | 50 | 50 | 0 | 0 |  |  | 121920
116 | Chandpur 200MW (Desh energy) | 200 | 125 | 125 | 125 | 120 | 52 | 0 | 0 | 0 | 25 | 34 | 34 | 34 | 25 | 0 | 0 |  |  |  | 55 | 105 | 105 | 75 | 70 | 70 | 70 | 1446240
117 | Ashuganj 150MW PP (Midland)
118 | Bibiyana-III 400 MW CCPP
| Jamalpur 115 MW PP (United) | 108 | 108 | 108 | 108 | 108 | 108 | 50 | 50 | 50 | 25 | 25 | 25 | 25 | 25 | 25 | 25 | 25 | 16 |  | 21 | 109 | 115 | 115 | 115 | 107 | 107 | 1704000
| Anwara 300 MW PP (United) | 88 | 53 | [13 empty] | 100 | 100 | 50 |  | 106 | 106 | 106 | 52 | 52 | 52 | 52 | 830509
120 | Eastern Zone Total | 5829 | 5625 | 5505 | 5420 | 5257 | 4944.084 | 4680.93 | 4625.08 | 4478.85 | 4266.44 | 4327.7 | 4443.25 | 4686.33 | 4565.3 | 4650.8 | 4567.3 | 4444 | 4438.95 |  | 5414 | 5954 | 6105 | 6259 | 6226 | 6176 | 5915 | 125104805
121
122
123 | Khulna 60MW
124 | Khulna 115 MW PP (KPCL-1 & 3)
125 | Khulna 115 PP MW (KPCL-2) | 49 | 16 | 16 | 16 | 16 | 0 | [11 empty] | 16 |  | 49 | 49 | 49 | 49 | 49 | 49 | 49 | 423360
126
127 | Khulna (Aggreeco) 55MW
128 | Faridpur 50 MW Peaking PP | 40 | 39 | 39 | 0 | [15 empty] | 33 | 42 | 42 | 42 | 41 | 41 | 41 | 334560
Khulna 225 MW CCPP
129 | Rupsha 105 MW PP (Orion rupsha) | 53 | 35 | 35 | 17 | 17 | 17 | 0 | [12 empty] | 85 | 105 | 105 | 105 | 105 | 105 | 105 | 756960
130
131
132
133
| Barisal 110 MW PP (Summit ) | 64 | 64 | 48 | 32 | 16 | 0 | [11 empty] | 0 |  | 48 | 48 | 48 | 48 | 48 | 48 | 48 | 540672
136 | Barisal GT PP Unit-1& 2
137 | Bhola 95 MW PP (Aggreko) | 96 | 97 | 97 | 96 | 96 | 96 | 42 | 42 | 43 | 12 | 12 | 12 | 12 | 12 | 12 | 52 | 54 | 54 |  | 94 | 97 | 97 | 96 | 96 | 97 | 95 | 1498020
| Bhola 225 MW CCPP | 131 | 131 | 131 | 133 | 130 | 120 | 133 | 126 | 114 | 133 | 132 | 133 | 134 | 135 | 135 | 135 | 135 | 117 |  | 132 | 133 | 120 | 136 | 133 | 134 | 133 | 3160000
140 | Bhola 33 MW PP (Venture) | 35 | 35 | 34 | 32 | 35 | 34 | 30 | 23 | 21 | 23 | 23 | 22 | 12 | 21 | 24 | 25 | 23 | 25 |  | 34 | 36 | 34 | 32 | 35 | 35 | 34 | 674608
141 | Noapara 100 MW PP (Bangla Trac) | [22 empty] | 30 | 30 | 30 | 0 | 120960
142 | Noapara 40 MW PP (Khanjahan Ali) | 40 | 40 | 40 | 40 | 40 | 0 | [13 empty] | 40 | 40 | 40 | 40 | 40 | 40 | 40 | 437625
143 | Gopalganj 100 MW Peaking PP | [15 empty] | 4 | 22 | 42 |  | 75 | 75 | 50 | 30 | 25 | 25 | 25 | 293888
144 | Bheramara GTPP Unit-1,2 & 3
145 | Madhumati 100 MW PP | 104 | 103 | 103 | 103 | 103 | 103 | 53 | 18 | 18 | 18 | 18 | 18 | 18 | 18 | 18 | 18 | 18 | 18 |  | 67 | 103 | 103 | 104 | 104 | 104 | 103 | 1448496
146 | Bheramara HVDC | 748 | 749 | 748 | 748 | 748 | 603 | 602 | 603 | 603 | 696 | 696 | 695 | 695 | 695 | 695 | 696 | 696 | 698 |  | 794 | 794 | 794 | 794 | 794 | 793 | 794 | 17160000
147 | Bheramara 360 MW CCPP | 300 | 270 | 240 | 240 | 240 | 240 | 240 | 240 | 240 | 240 | 240 | 240 | 240 | 240 | 240 | 240 | 240 | 200 |  | 300 | 300 | 300 | 300 | 300 | 300 | 300 | 6738048
148
149
150 | Barapukuria TPP Unit-1 | 75 | 77 | 78 | 76 | 76 | 76 | 76 | 74 | 76 | 80 | 79 | 81 | 78 | 79 | 80 | 80 | 78 | 80 |  | 80 | 80 | 80 | 80 | 80 | 79 | 80 | 1856727
151 | Barapukuria TPP Unit-2
152 | Barapukuria 275 MW TPP Unit-3 | 150 | 150 | 150 | 150 | 150 | 150 | 150 | 150 | 150 | 150 | 150 | 150 | 149 | 149 | 149 | 149 | 149 | 149 |  | 149 | 149 | 150 | 150 | 150 | 150 | 150 | 3673500
153 | Baghabari 71 MW GTPP | 60 | 60 | 60 | 60 | 60 | 60 | 60 | 60 | 60 | 60 | 60 | 60 | 60 | 55 | 60 | 60 | 60 | 60 |  | 60 | 60 | 60 | 60 | 60 | 60 | 60 | 1425000
156 | Baghabari 100 MW GTPP
| Baghabari 50 MW Peaking PP | [17 empty] | 0 |  | 50 | 50 | 50 | 50 | 50 | 50 | 50 | 278512
157 | Sirajgonj 225MW CCPP Unit-1 (Gas) | 180 | 181 | 180 | 190 | 183 | 187 | 157 | 155 | 154 | 155 | 154 | 156 | 174 | 191 | 182 | 170 | 135 | 135 |  | 146 | 199 | 194 | 190 | 185 | 188 | 192 | 4412409
158 | Sirajgonj 225MW CCPP Unit-1(Oil)
Sirajgonj 225 MW CCPP Unit-2 (Gas)
Sirajgonj 225 MW CCPP Unit-2 (Oil)
159 | Sirajgonj 225MW CCPP Unit-3 (Gas) | 187 | 189 | 190 | 189 | 191 | 193 | 156 | 155 | 156 | 156 | 156 | 156 | 194 | 173 | 174 | 164 | 130 | 138 |  | 155 | 187 | 187 | 194 | 191 | 189 | 191 | 4389555
| Sirajgonj 225MW CCPP Unit-3 (Oil) | [25 empty] | 0
| Sirajgonj 400 MW CCPP Unit-4 | 402 | 422 | 410 | 395 | 420 | 368 | 328 | 284 | 265 | 271 | 319 | 318 | 317 | 370 | 373 | 295 | 287 | 250 |  | 309 | 290 | 292 | 344 | 343 | 342 | 322 | 8131545
160 | Sirajgonj 400MW CCPP Unit-4 (Oil)
161 | Bera 70 MW Peaking PP | [17 empty] | 0 |  | 14 | 22 | 13 | 0 |  |  |  | 33133
162 | Bogra 22 MW PP (GBB) | 22 | 22 | 22 | 22 | 22 | 22 | 5 | 5 | 5 | 5 | 5 | 5 | 5 | 5 | 5 | 5 | 5 | 5 |  | 22 | 22 | 22 | 22 | 22 | 22 | 22 | 332640
163 | Bogura 20 MW PP (Energyprima) | 16 | 16 | 16 | 16 | 16 | 16 | 5 | 6 | 6 | 6 | 6 | 5 | 6 | 6 | 6 | 6 | 6 | 6 |  | 6 | 12 | 12 | 15 | 15 | 15 | 15 | 245232
164 | Ullapara 11 MW PP (Summit) | 8 | 8 | 8 | 8 | 8 | 8 | 8 | 5 | 5 | 5 | 5 | 5 | 5 | 5 | 5 | 5 | 5 | 5 |  | 8 | 8 | 8 | 11 | 11 | 11 | 11 | 182448
165 | Amnura 50 MW PP(Sinha) | 32 | 32 | 0 | 24 | 12 | 0 | [7 empty] | 12 | 12 | 12 | 12 | 12 |  | 50 | 50 | 50 | 50 | 50 | 50 | 50 | 450670
166 | Katakhali 50 MW PP (Northern) | [17 empty] | 0 |  | 8 | 8 | 8 | 8 | 8 | 8 | 8 | 50334
167 | Katakhali 50 MW Peaking PP | [17 empty] | 0 |  | 0 | 0 | 0 | 0
168 | Santahar 50 MW Peaking PP | 21 | 21 | 21 | 0 | [13 empty] | 0 |  | 24 | 30 | 30 | 22 | 22 | 0 |  | 166150
169 | Natore 52 MW PP (Rajlanka) | 8 | 8 | 24 | 24 | 24 | 0 | [11 empty] | 0 |  | 8 | 8 | 8 | 8 | 8 | 8 | 8 | 145440
170 | Chapainawabganj 100 MW Peaking PP | 47 | 24 | 0 | 24 | 24 | 24 | 0 | [10 empty] | 0 |  | 90 | 93 | 93 | 62 | 62 | 62 | 62 | 532052
171 | Baghabari 200 MW PP (Paramount)
172 | Bagura 113 MW PP (Confidence) | 54 | 0 | [15 empty] | 0 |  | 40 | 108 | 108 | 110 | 72 | 74 | 74 | 620736
173 | Rangpur 20 MW GTPP
175 | Saidpur 20 MW GTPP
176 | Rangpur 113 MW PP (Confidence) | 111 | 52 | 52 | 52 | 52 | 0 | [11 empty] | 19 |  | 100 | 106 | 110 | 111 | 111 | 111 | 111 | 976320
177 | Sympa Solar Power 8MW | [6 empty] | 0.72 | 0.72 | 1 | 1 | 2 | 2 | 8 | 7.4 | 7.5 | 4.9 | 1.1 | 0.5 |  | 0 | [6 empty] | 36462
178
178