## Forecast
q | [5 empty] | Power Grid Company of Bangladesh Ltd. | [10 empty] | QF-LDC-07
|  |  |  | Report on Forecasted Generation & Demand of national grid on | [6 empty] | 2020-11-05 | Thursday
|  |  | Date (day): | 2020-11-05 |  | Thursday
|  | Probable Maximum |  | Generation : |  | (a) At Day Peak Hour : | 13247.6 | MW |  |  | (b) At Evening Peak Hour : |  | 14497 | MW
| Sl. | [6 empty] | Present | Actual Generation |  | Forecasted Available Gen. on |  | Ev. Peak Gen.Shortage |  | Plants under |  | Probable
| No. | Name of the Power Station |  | Fuel | Producer | Installed Capacity |  | Capacity | On | 2020-11-04 | 2020-11-05 | during | for Fuel | for plant. S/D | Shut down (date)/ |  | Start up
[9 empty] | Day Peak | Ev. Peak | Day Peak | Ev. Peak | Limitation | M/C Problem | Remarks |  | Date
[6 empty] | Unit No. X Capacity | MW | MW | MW | MW | MW | MW | MW | MW
| 1 | Ghorasal TPP (Unit-1&2) |  | Gas | PDB | 2*55 | 110 | 85 | 0 | 0 | 0 | 0 |  | 85 | Unit-1,2 Under maint
|  | Ghorasal Repowered CCPP Unit-3 |  | Gas | PDB | 1*210 | 210 | 170 | 0 | 0 | 0 | 0 |  | 170 | Under maint
|  | Ghorasal Repowered CCPP Unit-4 |  | Gas | PDB | 1*210 | 210 | 180 | 150 | 150 | 150 | 150
|  | Ghorasal TPP Unit-5 |  | Gas | PDB | 1*210 | 210 | 190 | 115 | 115 | 115 | 115 | 75 |  | Gas shortage
| 2 | Ghorasal 365 MW CCPP Unit-7 |  | Gas | PDB | 1*243+1*122 | 365 | 365 | 200 | 200 | 200 | 200 | 165 |  | Gas shortage
| 3 | Ghorashal 78.5 MW PP(MAX) |  | Gas | QRPP | 2*40 | 78 | 78 | 0 | 0 | 0 | 0 |  |  | Gas shortage
| 4 | Ghorashal 108MW PP (Regent) |  | Gas | IPP | 34*3.35 | 108 | 108 | 52 | 51 | 51 | 51 |  | 57 | Engine problem
| 5 | Haripur GTPP |  | Gas | SBU, PDB | 2*32 | 32 | 20 | 0 | 0 | 0 | 0 |  | 20 | Under maint.
| 6 | Haripur 412 MW CCPP |  | Gas | EGCB | 1*273+1*139 | 412 | 412 | 0 | 0 | 0 | 0 |  | 412 | Under S/D for dust in gas.
| 7 | Haripur 360MW CCPP(HPL) |  | Gas | IPP | 1*235+1*125 | 360 | 360 | 262 | 308 | 360 | 360
| 8 | Meghnaghat 450 MW CCPP(MPL) |  | Gas | IPP | 2*150+1*150 | 450 | 450 | 380 | 380 | 370 | 370 |  |  | Gas shortage
| 9 | Meghnaghat 100 MW(IEL) |  | HFO | QRPP | 12*8.9 | 100 | 100 | 16 | 80 | 100 | 100
| 10 | Meghnaghat CCPP(Summit) |  | Gas | IPP | 2*110+1*110 | 305 | 305 | 155 | 155 | 155 | 155 |  | 150 | GT-2 Under maint.
| 11 | Madanganj 102 PP(Summit) |  | HFO | QRPP | 6*17 | 102 | 100 | 30 | 64 | 100 | 100
| 12 | Madanganj-55 MW PP(Summit) |  | HFO | (IPP) | 3*17.08+1*11.3 | 55 | 55 | 30 | 30 | 55 | 55
| 13 | Keraniganj 100 MW PP (Powerpac) |  | HFO | QRPP | 8*13.45 | 100 | 100 | 0 | 0 | 50 | 100
| 14 | Narshingdi 22 MW PP (Doreen) |  | Gas | SIPP, REB | 8*2.90 | 22 | 22 | 19 | 19 | 19 | 19 |  | 3 | Engine problem
| 15 | 210 MW Siddhirgonj TPP |  | Gas | PDB | 1*210 | 210 | 115 | 0 | 0 | 0 | 0 |  | 115 | Under maint.
| 16 | Siddhirgonj 2*120 MW GTPP |  | Gas | EGCB | 2*105 | 210 | 210 | 175 | 160 | 200 | 200
| 17 | Siddhirganj 100 PP(Dutch Bangla) |  | HFO | QRPP | 12*8.9 | 100 | 100 | 16 | 80 | 100 | 100
| 18 | Siddhirganj 335 MW CCPP |  | Gas | EGCB | 1*217+118 | 335 | 335 | 0 | 0 | 0 | 0 |  | 335 | Under maint
| 19 | Gagnagar 102 MW PP (Digital Power) |  | HFO | IPP | 12*8.924 | 102 | 102 | 58 | 102 | 100 | 100
| 20 | Katpotti 52 MW PP (Sinha) |  | HFO | IPP | 7*7.9 | 51 | 51 | 0 | 0 | 0 | 0 | 51 |  | Fuel shortage
| 21 | Kamalaghat 54 MW PP(Banco Energy) |  | HFO | IPP | 3*18 | 54 | 54 | 54 | 54 | 54 | 54
| 22 | Kodda 150MW PP |  | HFO | BPDB-RPCL | 9*17.06 | 149 | 149 | 0 | 82 | 150 | 150
| 23 | Manikganj 55 MW PP (Northern) |  | HFO | IPP | 3*19.3 | 55 | 55 | 17 | 55 | 55 | 55
| 24 | Nababganj 55 MW PP (Southern power ) |  | HFO | IPP | 3*19.3 | 55 | 55 | 17 | 17 | 55 | 55
| 25 | Bosila 108MW PP(CLC) |  | HFO | IPP | 12*8.775+1*3.5 | 108 | 108 | 0 | 0 | 0 | 0 | 108 |  | Fuel shortage
| 26 | Summit Power,(Madhabdi+Ashulia) |  | Gas | SIPP,REB | 3*3.67+4*8.73 | 80 | 80 | 45 | 53 | 56 | 56 |  | 24 | Engine problem
| 27 | Maona 33 MW PP(Summit) |  | Gas | SIPP,REB | 4*8.73 | 33 | 33 | 33 | 33 | 33 | 33
| 28 | Rupganj 33 MW PP(Summit) |  | Gas | SIPP,REB | 4*8.73 | 33 | 33 | 33 | 33 | 33 | 33
| 29 | Gazipur 52 MW PP |  | HFO | IPP | 6*8.9 | 52 | 52 | 25 | 51 | 52 | 52
| 30 | Tongi 80 MW GTPP |  | Gas | PDB | 1* 105 | 105 | 105 | 0 | 0 | 0 | 0 | 105 |  | Gas shortage
| 31 | Kodda 300 MW PP Unit-2 (Summit) |  | HFO | IPP | 18*17.076 | 300 | 300 | 160 | 145 | 300 | 300
| 32 | Keranigonj 300 MW PP (APR) |  | HSD | IPP | 256*1.4 | 300 | 300 | 0 | 0 | 100 | 300
| 33 | Bramhangoan 100 MW PP (Aggreko) |  | HSD | IPP | 100 | 100 | 100 | 0 | 0 | 50 | 100
| 34 | Aurahati 100MW PP (Aggreko) |  | HSD | IPP | 0.85*23+0.95*91 | 100 | 100 | 0 | 0 | 60 | 100
| 35 | Kodda 149 MW PP Unit-1 (Summit) |  | HFO | IPP | 149 | 149 | 149 | 102 | 81 | 149 | 149
| 36 | Gazipur 100 MW PP |  | HFO | RPCL | 100 MW | 105 | 105 | 0 | 68 | 100 | 100
| 37 | Meghnaghat 104 MW PP (OPCL) |  | HFO | IPP | 18.5*6 | 104 | 104 | 72 | 72 | 90 | 90 |  | 14 | Engine problem
|  | Dhaka area Total |  |  |  |  | 6119 | 5895 | 2216 | 2638 | 3462 | 3802 | 504 | 1385
| 38 | Chattogram TPP-1 |  | Gas | PDB | 1*210 | 210 | 180 | 120 | 120 | 120 | 120 | 60 |  | Gas shortage
|  | Chattogram TPP-2 |  | Gas | PDB | 1*210 | 210 | 180 | 0 | 0 | 0 | 0 | 180 |  | Gas shortage
| 39 | Raozan 25 MW PP |  | HFO | IPP | 3*8.9 | 25 | 25 | 0 | 0 | 25 | 25
| 40 | Teknaf 20MW PP (Solartech) |  | Solar | Teknaf Solartech Energy Ltd. | 20 | 20 | 20 | 0 | 0 | 20 | 0
| 41 | Patenga 50MW PP (Baraka) |  | HFO | IPP | 8*6.98 | 50 | 50 | 19 | 50 | 50 | 50
| 42 | Karnaphuli Hydro PP Unit-1,2,3,4, 5 |  | Hydro | PDB | 2*40+3*50 | 230 | 230 | 166 | 156 | 125 | 125 | 105 |  | Low water level
| 43 | Sikalbaha 225MW CCPP |  | Gas/HSD | PDB | 1*150+1*175 | 225 | 225 | 227 | 203 | 221 | 221
| 44 | Sikalbaha Peaking GT |  | Gas/HSD | PDB | 1*150 | 150 | 150 | 100 | 140 | 145 | 145
| 45 | Sikalbaha 105 MW PP (Baraka Sikalbaha) |  | HFO | IPP | 105 MW | 105 | 105 | 0 | 0 | 100 | 100
| 46 | Hathazari 100 MW peaking PP |  | HFO | PDB | 11*8.9 | 98 | 98 | 0 | 0 | 0 | 0 |  | 98 | Under maint.
| 47 | Dohazari -Kalaish 100 MW Peaking |  | HFO | PDB | 6*17 | 102 | 102 | 0 | 51 | 102 | 102
| 48 | Juldah 100 MW Unit-1 (Acorn) |  | HFO | QRPP | 8*13.45 | 100 | 100 | 0 | 0 | 100 | 100
| 49 | Juldah 100 MW PP Unit-3 (Acorn) |  | HFO | IPP | 0 | 100 | 100 | 100 | 100 | 100 | 100
| 50 | Barabkunda 22 MW PP (Regent) |  | Gas | SIPP, PDB | 8*2.90 | 22 | 22 | 20 | 20 | 20 | 20
| * | Malancha, Ctg. EPZ (United) |  | Gas |  | 5*8.73+3*9.34 |  | 0 | 4 | 10 | 10 | 20
| 51 | Chattogram 108 MW PP (ECPV) |  | HFO | IPP | 16*7 | 108 | 108 | 0 | 0 | 90 | 90 |  | 18 | Engine problem
| 52 | Kaptai 7 MW Solar PP |  | Solar | PDB | 7.4 MW | 7 | 7 | 2 | 0 | 5 | 0
| 53 | Anwara 300 MW PP (United) |  | HFO | IPP | 300 MW | 300 | 300 | 89 | 161 | 300 | 300
| 54 | Jodiac Power |  | HFO | IPP | 3*18.55+1*3.6 | 54 | 54 | 50 | 42 | 54 | 54
| 55 | Karnaphuli Power Ltd. |  | HFO | IPP | 110 | 110 | 110 | 0 | 0 | 110 | 110
| 56 | Juldah unit-2 (Acorn) |  | HFO | IPP | 8*13.6 | 100 | 100 | 90 | 100 | 100 | 100
|  | Chattogram area Total |  |  |  |  | 2326 | 2266 | 987 | 1153 | 1797 | 1782 | 345 | 116
| 57 | Ashuganj TPP Unit- 3 |  | Gas | APSCL | 1*150 | 150 | 135 | 0 | 0 | 0 | 0 | 135 |  | Gas Shortage
|  | Ashuganj TPP Unit- 4 |  | Gas | APSCL | 1*150 | 150 | 129 | 70 | 70 | 70 | 70 | 59 |  | Gas shortage
|  | Ashuganj TPP Unit- 5 |  | Gas | APSCL | 1*150 | 150 | 134 | 0 | 0 | 0 | 0 |  | 134 | Under maint
| 58 | Ashuganj 225 MW CCPP |  | Gas | APSCL | 1*142+1*75 | 221 | 221 | 153 | 150 | 225 | 225 |  |  | FGMO
| 59 | Ashuganj 450 MW CCPP(North) |  | Gas | APSCL | 1*360 | 360 | 360 | 250 | 250 | 300 | 300 |  |  | Gas shortage
| 60 | Ashuganj 450 MW CCPP(South) |  | Gas | APSCL | 1*360 | 360 | 360 | 230 | 230 | 300 | 320 |  |  | FGMO
| 61 | Ashuganj 50 MW PP |  | Gas | APSCL | 14*3.968 | 53 | 45 | 2 | 2 | 5 | 5 | 40 |  | Gas shortage
| 62 | Ashuganj 55 MW PP (Precision) |  | Gas | RPP | 15*4 | 55 | 55 | 2 | 2 | 5 | 5 | 50 |  | Gas shortage
| 63 | Ashuganj 195MW PP (APSCL-United) |  | Gas | IPP | 20*9.73+1*16 | 195 | 195 | 8 | 8 | 8 | 8 | 187 |  | Gas shortage
| 64 | Ashuganj 51 MW PP (Midland) |  | Gas | IPP | 6*9.34 | 51 | 51 | 43 | 45 | 43 | 43 |  | 8 | Engine problem
| 65 | Ashuganj 150MW PP (Midland) |  | HFO | IPP | 23*7.015 | 150 | 150 | 50 | 142 | 150 | 150
| 66 | Titas 50 MW Peaking PP |  | HFO | PDB | 6*8.92 | 52 | 52 | 0 | 0 | 0 | 50
| 67 | Chandpur 150 MW CCPP |  | Gas | PDB | 1*106+1*57 | 163 | 163 | 75 | 50 | 50 | 50 |  | 68 | ST under maint. And gas shortage
| 68 | Chandpur 200MW (Desh energy) |  | HFO | IPP | 0 | 200 | 200 | 0 | 0 | 165 | 165
| 69 | Feni 22MW PP (Doreen) |  | Gas | SIPP, PDB | 8*2.90 | 22 | 22 | 19 | 21 | 22 | 22
| 70 | Feni 11 MW PP (Doreen) |  | Gas | SIPP, REB | 4*2.90 | 11 | 11 | 8 | 2 | 11 | 11
| ** | Impoprt (Tripura) |  |  | Imported power | 0 | 160 | 160 | 100 | 148 | 163 | 173
| 71 | Jangalia 33MW PP (Summit) |  | Gas | SIPP, PDB | 4*8.73 | 33 | 33 | 17 | 33 | 33 | 33
| 72 | Jangalia 52 MW PP (Lakdanavi) |  | HFO | IPP | 6*8.92 | 52 | 52 | 8 | 43 | 52 | 52
| 73 | Cumilla 25 MW PP (Summit) |  | Gas | SIPP, PDB | 3*3.67+2*6.97 | 25 | 25 | 12 | 21 | 20 | 21
| 74 | Daudkandi 200 MW PP (B.Trac) |  | HSD | IPP | 154*1.4 | 200 | 200 | 0 | 0 | 0 | 200
| 75 | Feni Lanka Power |  | HFO | IPP | 7*18.415+1*9.78 | 114 | 114 | 0 | 0 | 0 | 0 |  |  | Under maintenance
| 76 | Chowmuhani 113 MW |  | HFO | IPP | 12*9.78+2*3.1 | 113 | 113 | 45 | 113 | 113 | 113
|  | Cumilla Area Total |  |  |  |  | 3040 | 2980 | 1092 | 1330 | 1735 | 2016 | 471 | 210
| 77 | RPCL 210MW CCPP |  | Gas | IPP | 4*35+1*70 | 210 | 202 | 97 | 103 | 120 | 130 | 72 |  | Gas shortage
| 78 | Tangail 22 MW PP (Doreen) |  | Gas | SIPP, PDB | 8*2.90 | 22 | 22 | 20 | 20 | 22 | 22
| 79 | Jamalpur 95 MW PP(Powerpac) |  | HFO | IPP | 12*8.924 | 95 | 95 | 25 | 25 | 25 | 25 |  | 70 | Engine problem
| 80 | Sarishabari 3 MW Solar Plant |  | Solar | IPP | 1*3 | 3 | 3 | 1 | 0 | 1.6 | 0
| 81 | Mymensingh 200 MW PP (United) |  | HFO | IPP | 200 | 200 | 200 | 0 | 130 | 200 | 200
| 82 | Jamalpur 115 MW PP (United) |  | HFO | IPP | 115 MW | 115 | 115 | 55 | 115 | 115 | 115
|  | Mymensingh PV 50 MW Solar PP |  | Solar | IPP | 50 | 0 | 0 | 48 | 0 | 40 | 0
|  | Mymensingh Area Total |  |  |  |  | 645 | 637 | 246 | 393 | 523.6 | 492 | 72 | 70
| 83 | Fenchugonj CCPP Phase-1 |  | Gas | PDB | 2*32+1*33 | 97 | 70 | 44 | 44 | 44 | 44
| 84 | Fenchugonj CCPP Phase-2 |  | Gas | PDB | 2*35+1*35 | 104 | 90 | 30 | 30 | 30 | 30 |  | 60 | Unit-4 under shut down
| 85 | Kushiara 163 MW CCPP (KP) |  | Gas | IPP | 1*109+1*54 | 163 | 163 | 110 | 110 | 110 | 110 |  | 54 | STG under maint.
| 86 | Shajibazar 330 MW CCPP |  | Gas | PDB | 3*110 | 330 | 330 | 158 | 156 | 160 | 160 |  | 170 | GT-2 S/D due to gas shortage.
| 87 | Fenchugonj 51 MW PP (Barakatullah) |  | Gas | RPP | 19*2.90 | 51 | 51 | 47 | 50 | 51 | 51
| 88 | Fenchuganj 44MW (Energyprima) |  | Gas | RPP | 12*3.3+5*2 | 44 | 44 | 47 | 50 | 44 | 44
| 89 | Hobiganj 11MW PP Cofidence-E |  | Gas | SIPP, REB | 4*2.90 | 11 | 11 | 2 | 11 | 11 | 11
| 90 | Shahjibazar GTPP Unit- 8 & 9 |  | Gas | PDB | 2*35 | 70 | 66 | 32 | 65 | 65 | 65 |  |  | FGMO
| 91 | Shahjibazar 86MW PP (Shahjibazar) |  | Gas | RPP | 32*2.90 | 86 | 86 | 81 | 87 | 86 | 86
| 92 | Sylhet 225 MW CCPP |  | Gas | PDB | 1*142+1*89 | 231 | 231 | 151 | 205 | 200 | 200
| 93 | Sylhet 20 MW GTPP |  | Gas | PDB | 1*20 | 20 | 20 | 18 | 17 | 18 | 18
| 94 | Sylhet 50MW PP (EPL) |  | Gas | RPP | 27*2 | 50 | 50 | 0 | 0 | 0 | 0 |  |  | Contract Expired
| 95 | Shahjahanulla 25 MW PP |  | Gas | SIPP, REB | 3*9.34 | 25 | 25 | 16 | 24 | 25 | 25
| 96 | Bibiana-II 341 MW CCPP (Summit) |  | Gas | IPP | 1*222+1*119 | 341 | 341 | 300 | 280 | 0 | 341 |  |  | FGMO
| 97 | Bibiyana-III 400 MW CCPP |  | Gas | PDB | 400 MW | 400 | 400 | 348 | 402 | 400 | 400
| 98 | Sylhet 10MW PP (Desh) |  | Gas | RPP | 6*1.95 | 10 | 10 | 10 | 10 | 10 | 10
|  | Bibiyana South 400 MW |  | Gas | PDB | 400 MW | 0 | 0 | 0 | 0 | 0 | 0
|  | Sylhet Area Total |  |  |  |  | 2033 | 1988 | 1394 | 1541 | 1254 | 1595 | 0 | 284
| 99 | Bheramara GTPP Unit-3 |  | HSD | PDB | 1*20 | 20 | 16 | 0 | 0 | 0 | 16
| ** | Bheramara (HVDC ) |  | 0 | Imported power | 2*500 | 1000 | 1000 | 909 | 909 | 923 | 923
| 100 | Khulna 115 PP MW (KPCL-2) |  | HFO | QRPP | 7*17 | 115 | 115 | 0 | 83 | 115 | 115
| 101 | Faridpur 50 MW Peaking PP |  | HFO | PDB | 8*6.89 | 54 | 54 | 0 | 0 | 0 | 30
| 102 | Khulna 225 MW CCPP |  | HSD | NWPGCL | 1*150+1*75 | 230 | 230 | 0 | 0 | 220 | 220
| 103 | Gopalganj 100 MW Peaking PP |  | HFO | PDB | 16*6.98 | 109 | 109 | 0 | 0 | 0 | 60
| 104 | Bheramara 410 MW CCPP |  | Gas | NWPGCL | 1*278+1*132 | 410 | 410 | 385 | 355 | 410 | 410
| 105 | Noapara 40 MW PP (Khanjahan Ali) |  | HFO | QRPP | 5*8.5 | 40 | 40 | 0 | 0 | 40 | 40
| 106 | Noapara 100 MW PP (Bangla Trac) |  | HSD | IPP | 70*1.4 | 100 | 100 | 0 | 0 | 0 | 100
| 107 | Rupsha 105 MW PP (Orion rupsha) |  | HFO | IPP | 6*18.445 | 105 | 105 | 28 | 105 | 105 | 105 |  | 0 | Engine problem
| 108 | Madhumati 100 MW PP |  | HFO | SWPGCL | 100 MW | 105 | 105 | 0 | 0 | 100 | 100
|  | Khulna Area Total |  |  |  |  | 2288 | 2284 | 1322 | 1452 | 1913 | 2119 | 0 | 0
| 109 | Barisal 110 MW PP (Summit ) |  | HFO | IPP | 7*17.076 | 110 | 110 | 0 | 80 | 110 | 110
| 110 | Bhola 33 MW PP (Venture) |  | Gas | RPP | 1*34.50 | 33 | 33 | 21 | 31 | 33 | 33
| 111 | Bhola 225 MW CCPP |  | Gas | PDB | 2*63+1*68 | 194 | 194 | 0 | 0 | 0 | 0 |  | 194 | Under maintenance
| 112 | Bhola 95 MW PP (Aggreko) |  | Gas | QRPP | 96*1.10 | 95 | 95 | 66 | 78 | 95 | 95
| 113 | Payra 1320 MW |  | Coal | BCPCL | 1*622 | 622 | 622 | 470 | 600 | 660 | 660
|  | Bhola Nutan Biddut BD LTD |  | Gas | IPP | 220 | 0 | 0 | 37 | 37 | 38 | 38
|  | Barisal Area Total |  |  |  |  | 1054 | 1054 | 594 | 826 | 936 | 936 | 0 | 194
| 114 | Baghabari 71 MW GTPP |  | Gas | PDB | 1*71 | 71 | 71 | 65 | 60 | 70 | 70
|  | Baghabari 100 MW GTPP |  | Gas | PDB | 1*100 | 100 | 100 | 0 | 0 | 0 | 0 | 100 |  | Gas shortage
| 115 | Baghabari 50 MW Peaking PP |  | HFO | PDB | 6*8.9 | 52 | 52 | 0 | 0 | 0 | 50
| 116 | Bera 70 MW Peaking PP |  | HFO | PDB | 9*8.29 | 71 | 71 | 0 | 0 | 0 | 40
| 117 | Amnura 50 MW PP(Sinha) |  | HFO | QRPP | 7*7.79 | 50 | 50 | 0 | 43 | 43 | 43 |  | 7 | Engine problem
| 118 | Katakhali 50 MW PP (Northern) |  | HFO | QRPP | 6*8.9 | 50 | 50 | 0 | 0 | 0 | 0 | 50 |  | Fuel shortage.
| 119 | Katakhali 50 MW Peaking PP |  | HFO | PDB | 6*8.7 | 50 | 50 | 0 | 0 | 50 | 50
| 120 | Sirajgonj 225MW CCPP Unit-1 |  | Gas/HSD | NWPGCL | 1*150+1*75 | 210 | 210 | 110 | 150 | 144 | 144 |  | 75 | ST Under maint
| 121 | Sirajgonj 225MW CCPP Unit-2 |  | Gas/HSD | NWPGCL | 1*150+1*75 | 220 | 220 | 158 | 182 | 225 | 225 |  |  | FGMO
| 122 | Sirajgonj 225MW CCPP Unit-3 |  | Gas/HSD | NWPGCL | 1*141 | 220 | 220 | 172 | 188 | 220 | 220 |  |  | FGMO
| 123 | Sirajgonj 400 MW CCPP Unit-4 |  | Gas/HSD | SNWPGCL | 1*282+1*132 | 414 | 414 | 0 | 0 | 0 | 0 |  | 414 | Under maint.
| 124 | Santahar 50 MW Peaking PP |  | HFO | PDB | 6*8.7 | 50 | 50 | 0 | 0 | 0 | 33
| 125 | Bogra 22 MW PP (GBB) |  | Gas | RPP | 6*4 | 22 | 22 | 18 | 18 | 18 | 18 |  | 4 | Engine problem
| 126 | Bogura 20 MW PP (Energyprima) |  | Gas | RPP | 5*3.3+5*2 | 20 | 10 | 10 | 10 | 10 | 10
| 127 | Ullapara 11 MW PP (Summit) |  | Gas | SIPP, REB | 4*2.90 | 11 | 11 | 9 | 11 | 11 | 11
| 128 | Natore 52 MW PP (Rajlanka) |  | HFO | IPP | 52 | 52 | 52 | 0 | 0 | 52 | 52
| 129 | Chapainawabganj 100 MW Peaking PP |  | HFO | PDB | 104 | 104 | 104 | 0 | 0 | 100 | 100
| 130 | Baghabari 200 MW PP (Paramount) |  | HSD | IPP | 200 MW | 200 | 200 | 0 | 0 | 200 | 200
| 131 | Bagura 113 MW PP (Confidence)-2 |  | HFO | IPP | 113 MW | 113 | 113 | 0 | 0 | 113 | 113
| 132 | Confidence Power Bogura Unit-1 113 MW |  | HFO | IPP | 6*18.55 | 113 | 113 | 35 | 70 | 113 | 113
|  | Rajshahi Area Total |  |  |  |  | 2193 | 2183 | 577 | 732 | 1369 | 1492 | 150 | 500
| 133 | Barapukuria TPP Unit-1 |  | Coal | PDB | 1*125 | 125 | 85 | 0 | 0 | 0 | 0 | 85 |  | Coal Shortage.
|  | Barapukuria TPP Unit-2 |  | Coal | PDB | 1*125 | 125 | 85 | 0 | 0 | 0 | 0 | 85 |  | Coal Shortage.
| 134 | Barapukuria 275 MW TPP Unit-3 |  | Coal | PDB | 1*275 | 274 | 274 | 150 | 150 | 150 | 150 | 124 |  | Coal Shortage.
| 135 | Rangpur 20 MW GTPP |  | HSD | PDB | 1*20 | 20 | 20 | 0 | 0 | 0 | 0 |  | 20 | Under maint.
| 136 | Saidpur 20 MW GTPP |  | HSD | PDB | 1*20 | 20 | 20 | 0 | 0 | 0 | 0 |  | 20 | Engine problem
| 137 | Rangpur 113 MW PP (Confidence) |  | HFO | IPP | 113 MW | 113 | 113 | 40 | 107 | 100 | 113
| 138 | Sympa Solar Power 8MW |  | Solar | IPP | 8 MW | 8 | 8 | 5 | 0 | 8 | 0
|  | Rangpur Area Total |  |  |  |  | 685 | 605 | 195 | 257 | 258 | 263 | 294 | 40
|  | Total |  |  |  |  | 20383 | 19892 | 8623 | 10322 | 13247.6 | 14497 | 1836 | 2799
|  | Usable load at Substation end after deducting Auxiliary use & Transmission loss | [6 empty] | 8128.4431 | 9730 | 12487.8074 | 13665.5503
| A. |  | 2020-11-04 | (Yesterday) |  |  |  |  | Wednesday
| 1 | Highest Generation : |  |  | 10322 | MW at | 19:00 | hrs | 11 Evening Peak Hour : | [5 empty] | 19:00 | hrs.
| 2 | Minimum Generation : |  |  | 7657 | MW at | 7:00 | hrs | 12 Max. Demand (Generation end) at evening peak hour : | [5 empty] | 10322 | MW
| 3 | Day peak Generation : |  |  | 8623 | MW at | 12:00 | hrs | 13 Max. Demand (Substation end) at evening peak hour : | [5 empty] | 9730 | MW
| 4 | Evening peak Generation : |  |  | 10322 | MW at | 19:00 | hrs | 14 Load Shed (Substation end) at evening peak hour : | [5 empty] | 0 | MW
| 5 | Total Energy Generation : |  | 212.0143 | MKWHr | By Solar | 0.33489 | MKWHr | 15. Area wise Demand (S/S end), Supply (S/S end) & | [5 empty] | 16 Hourly Load Shed during
|  | By Gas : | 131.2555 | MKWHr |  | By Oil: | 35.2974 | MKWHr | Load Shed (S/S end) at Evening peak hour in MW : | [5 empty] | Evening Peak hours :
|  | By Coal : | 16.7557 | MKWHr |  | By Hydro: | 3.7821 | MKWHr | Area | Demand | Supply |  | Loadshed |  | Time |  | Loadshed
| 6 | Generation Shortfall : |  | For Fuel Limitation = |  |  | 1836 | MW | Dhaka | 3697 | 3697 |  | 0
|  |  |  | For Plants S/D or M/C prob = |  |  | 2799 | MW | Chittagong | 1012 | 1012 |  | 0 |  | 18:00 |  | 0
|  |  |  | Total = |  |  | 4635 | MW | Khulna | 1144 | 1144 |  | 0 |  | 18:30 |  | 0
| 7 | Total Gas Supplied : |  |  | 1086.31 | MMCFD |  |  | Rajshahi | 896 | 896 |  | 0 |  | 19:00 |  | 0
| 8 | Fuel Cost : | i) Gas : | Taka | 156915298.678 | ii) Oil : | Taka | 250703827.59 | Comilla | 961 | 961 |  | 0 |  | 19:30 |  | 0
|  |  | iii) Coal : | Taka | 77330516 | Total | Taka | 484949642.268 | Mymensingh | 744 | 744 |  | 0 |  | 20:00 |  | 0
| 9 | Power flow through E-W Interconnectors : |  |  |  | i) Energy | 0 | MKWHr. | Sylhet | 430 | 430 |  | 0 |  | 21:00 |  | 0
|  | ii) During Peak Demand : |  |  | 198 | MW (E to W) at | 19:00 | hrs | Barisal | 282 | 282 |  | 0 |  | 22:00 |  | 0
|  | iii) Maximum : |  |  | 160 | MW at | 18:30 | hrs | Rangpur | 564 | 564 |  | 0 |  | 23:00 |  | 0
| 10 | Maximum Temperature in Dhaka was |  |  |  | 32.0° C |  |  | Total | 9730 | 9730 |  | 0
| B. |  | 2020-11-05 | (Today) |  |  |  | Thursday |  |  | Probable max. temperature in Dhaka |  |  | 30.6° C
Forecast
| 1 | Maximum Demand* Evening (Generation end) |  |  |  | 10800 | MW |  | 6 Total Load Shed forecast (Substation end) : |  |  |  |  | 0 | MW
| 2 | Maximum Generation (Generation end) |  |  |  | 14497 | MW |  | 7 Area wise Load Shed forecast (Substation end) :
| 3 | Maximum Demand* Day (Generation end) |  |  |  | 8600 | MW
| 4 | Reserve(Generation end) |  |  |  | 3697 | MW |  | Dhaka | Chittagong | Khulna | Rajshahi | Comilla | Mymensingh | Sylhet | Barisal | Rangpur
| 5 | Total Energy Generation |  |  |  | 221.8325 | MKWHr |  | MW | MW | MW | MW | MW | MW | MW | MW | MW
| 6 | Actual Minimum Generation up to 8:00 hrs. |  |  |  | 6924 | MW at | 6:00 | 0 | 0 | 0 | 0 | 0 | 0 | 0 | 0 | 0
| * Import Through HVDC C/B Interconnector : |  |  |  |  | i) Energy | 21.728 | MKWHr. | ii) HVDC Flow at Peak Time |  | 909 | MW at | 19:00 | hrs.
| * Import Through Comilla C/B Interconnector : |  |  |  |  | i) Energy | 2.8608 | MKWHr. | iii) Maximum HVDC Flow : |  | 910 | MW at | 9:00 | hrs.
*Cost for HVDC, Tripura & Solar energy is not usually included in the total fuel cost.
| Water Level of Kaptai Lake at 06:00 hr (ft): |  |  |  |  | (a) Yesterday : | 104.24 |  | (b) Today: | 104.43 |  | (c) Rule Curve: |  | 108.7
.
[5 empty] | Sub Divisional Engineer | [6 empty] | Executive Engineer
[5 empty] | Network Operation Division | [6 empty] | Network Operation Division

## YesterdayGen
2020-11-04
Plant Name | Ghorasal TPP (Unit-1&2) | Ghorasal Repowered CCPP Unit-3 | Ghorasal Repowered CCPP Unit-4 | Ghorasal TPP Unit-5 | Ghorasal 365 MW CCPP Unit-7 | Ghorashal 108MW PP (Regent) | Ghorashal 78.5 MW PP(MAX) | Haripur 412 MW CCPP | Haripur 360MW CCPP(HPL) | Plant Removed | Haripur GTPP | Meghnaghat 450 MW CCPP(MPL) | Meghnaghat CCPP(Summit) | Meghnaghat 100 MW(IEL) | Madanganj 102 PP(Summit) | Madanganj-55 MW PP(Summit) | Siddhirganj 335 MW CCPP | 210 MW Siddhirgonj TPP | Siddhirgonj 2*120 MW GTPP | Siddhirganj Desh | Siddhirganj 100 PP(Dutch Bangla) | Gagnagar 102 MW PP (Digital Power) | Kodda 150MW PP | Keraniganj 100 MW PP (Powerpac) | Bosila 108MW PP(CLC) | Pagla (DPA ) | Katpotti 52 MW PP (Sinha) | Kamalaghat 54 MW PP(Banco Energy) | Manikganj 55 MW PP (Northern) | Nababganj 55 MW PP (Southern power ) | Narshingdi 22 MW PP (Doreen) | Summit Ashulia | Summit Madhabdi | Maona 33 MW PP(Summit) | Rupganj 33 MW PP(Summit) | Gazipur 52 MW PP | Tongi 80 MW GTPP | Karnaphuli Hydro PP Unit-1, 2 & 3 | Karnaphuli Hydro PP Unit-4 & 5 | Chattogram TPP-1 | Chattogram TPP-2 | Raozan 25 MW PP | Sikalbaha 225MW CCPP (Gas) | Sikalbaha 225MW CCPP(Oil) | Sikalbaha 150MW GTPP | Sikalbaha 150MW GTPP(Oil) | Plant Removed | Sikalbaha 51 MW PP(Energis) | Hathazari 100 MW peaking PP | Dohazari -Kalaish 100 MW Peaking | Juldah 100 MW Unit-1 (Acorn) | Chattogram 108 MW PP (ECPV) | Patenga 50MW PP (Baraka) | Barabkunda 22 MW PP (Regent) | Malancha, Ctg. EPZ (United) | Ashuganj TPP Unit- 3 | Ashuganj TPP Unit- 4 | Ashuganj TPP Unit- 5 | Ashuganj 450 MW CCPP(North) | Ashuganj 450 MW CCPP(South) | Ashuganj 225 MW CCPP | Ashuganj 195MW PP (APSCL-United) | Chandpur 150 MW CCPP | Ashuganj 50 MW PP | Ashuganj 55 MW PP (Precision) | Ashuganj 53MW PP (United) | Ashuganj 51 MW PP (Midland) | B.Baria (Aggreko) 85MW | Titas 50 MW Peaking PP | Jangalia 52 MW PP (Lakdanavi) | Feni 22MW PP (Doreen) | Feni 11 MW PP (Doreen) | Jangalia 33MW PP (Summit) | Cumilla 25 MW PP (Summit) | Impoprt (Tripura) | RPCL 210MW CCPP | Jamalpur 95 MW PP(Powerpac) | Tangail 22 MW PP (Doreen) | Sarishabari 3 MW Solar Plant | Fenchugonj CCPP Phase-1 | Fenchugonj CCPP Phase-2 | Fenchugonj 51 MW PP (Barakatullah) | Fenchuganj 44MW (Energyprima) | Kushiara 163 MW CCPP (KP) | Shajibazar 330 MW CCPP | Shahjibazar GTPP Unit- 8 & 9 | Shahjibazar 86MW PP (Shahjibazar) | Shahjibazar 50MW PP (EPL) | Sylhet 225 MW CCPP | Sylhet 20 MW GTPP | Sylhet 50MW PP (EPL) | Sylhet 10MW PP (Desh) | Bibiana-II 341 MW CCPP (Summit) | Shahjahanulla 25 MW PP | Hobiganj 11MW PP Cofidence-E | Daudkandi 200 MW PP (B.Trac) | Kodda 300 MW PP Unit-2 (Summit) | Keranigonj 300 MW PP (APR) | Bramhangoan 100 MW PP (Aggreko) | Mymensingh 200 MW PP (United) | Aurahati 100MW PP (Aggreko) | Kodda 149 MW PP Unit-1 (Summit) | Teknaf 20MW PP (Solartech) | Juldah 100 MW PP Unit-3 (Acorn) | Chandpur 200MW (Desh energy) | Ashuganj 150MW PP (Midland) | Bibiyana-III 400 MW CCPP | Jamalpur 115 MW PP (United) | Gazipur 100 MW PP | Sikalbaha 105 MW PP (Baraka Sikalbaha) | Kaptai 7 MW Solar PP | Anwara 300 MW PP (United) | Jodiac Power | Karnaphuli Power Ltd. | Feni Lanka Power | Chowmuhani 113 MW | Juldah unit-2 (Acorn) | Bibiyana South 400 MW | Meghnaghat 104 MW PP (OPCL) | Mymensingh PV 50 MW Solar PP | EasternBlank | Bheramara (HVDC ) | Bheramara GTPP Unit-3 | Bheramara 410 MW CCPP | Khulna 115 MW PP (KPCL-1 & 3) | Khulna 115 PP MW (KPCL-2) | Khulna 225 MW CCPP | Khulna 60MW | Khulna (Aggreeco) 55MW | Faridpur 50 MW Peaking PP | Gopalganj 100 MW Peaking PP | Noapara 40 MW PP (Khanjahan Ali) | Bhola 225 MW CCPP | Bhola 33 MW PP (Venture) | Barisal 110 MW PP (Summit ) | Barisal GT PP Unit-1& 2 | Baghabari 100 MW GTPP | Baghabari 71 MW GTPP | Baghabari 50 MW Peaking PP | Bera 70 MW Peaking PP | Chapainawabganj 100 MW Peaking PP | Amnura 50 MW PP(Sinha) | Katakhali 50 MW PP (Northern) | Katakhali 50 MW Peaking PP | Natore 52 MW PP (Rajlanka) | Santahar 50 MW Peaking PP | Bogra 22 MW PP (GBB) | Bogura 20 MW PP (Energyprima) | Ullapara 11 MW PP (Summit) | Barapukuria TPP Unit-1 | Barapukuria TPP Unit-2 | Barapukuria 275 MW TPP Unit-3 | Rangpur 20 MW GTPP | Saidpur 20 MW GTPP | Sirajgonj 225MW CCPP Unit-1 (Gas) | Sirajgonj 225MW CCPP Unit-1(Oil) | Sirajgonj 225 MW CCPP Unit-2 (Gas) | Sirajgonj 225 MW CCPP Unit-2 (Oil) | Bhola 95 MW PP (Aggreko) | Noapara 100 MW PP (Bangla Trac) | Sirajgonj 225MW CCPP Unit-3 (Gas) | Sirajgonj 225MW CCPP Unit-3 (Oil) | Sirajgonj 400 MW CCPP Unit-4 | Rupsha 105 MW PP (Orion rupsha) | Baghabari 200 MW PP (Paramount) | Bagura 113 MW PP (Confidence)-2 | Madhumati 100 MW PP | Rangpur 113 MW PP (Confidence) | Sirajgonj 400MW CCPP Unit-4 (Oil) | Sympa Solar Power 8MW | Confidence Power Bogura Unit-1 113 MW | Payra 1320 MW | Bhola Nutan Biddut BD LTD (GAS) | Bhola Nutan Biddut BD LTD (OIL) | WesternBlank | Eastern Grid Total | Western Grid Total | Total (MW) | Gas (Public) | HVDC | Gas (Private) | Oil (Private) | Coal | Hydro | Oil (Public) | Tripura | Solar | Shortage | Water Level
1:00 | 0 | 0 | 150 | 115 | 200 | 51 | 0 | 0 | 342 |  | 0 | 350 | 155 | 14 | 15 | 15 | 0 | 0 | 155 | 0 | 14 | 102 | 0 | 0 | 0 | 0 | 0 | 54 | 17 | 0 | 19 | 25 | 31 | 33 | 33 | 24 | 0 | 91 | 70 | 115 | 0 | 0 | 204 | 0 | 139 | 0 |  | 0 | 0 | 0 | 0 | 0 | 50 | 20 | 35 | 0 | 70 | 0 | 250 | 230 | 156 | 8 | 50 | 0 | 2 | 0 | 43 | 0 | 0 | 0 | 19 | 8 | 33 | 21 | 132 | 123 | 25 | 22 | 0 | 44 | 30 | 50 | 50 | 110 | 158 | 65 | 84 | 0 | 204 | 18 | 0 | 10 | 280 | 16 | 5 | 0 | 30 | 0 | 0 | 40 | 0 | 0 | 0 | 100 | 0 | 80 | 387 | 115 | 86 | 0 | 0 | 162 | 54 | 0 | 0 | 105 | 100 | 0 | 72 | 0 |  | 898 | 0 | 345 | 0 | 0 | 0 | 0 | 0 | 0 | 0 | 0 | 0 | 31 | 16 | 0 | 0 | 65 | 0 | 0 | 0 | 0 | 0 | 0 | 0 | 0 | 18 | 10 | 11 | 0 | 0 | 150 | 0 | 0 | 150 | 0 | 158 | 0 | 76 | 0 | 168 | 0 | 0 | 90 | 0 | 0 | 0 | 60 | 0 | 0 | 35 | 660 | 38 | 0 |  | 6285 | 2979 | 9264 | 4045 | 898 | 1588 | 1630 | 810 | 161 | 0 | 132 | 0 | 0 | 104.21
2:00 | 0 | 0 | 150 | 115 | 200 | 51 | 0 | 0 | 354 |  | 0 | 360 | 155 | 0 | 0 | 0 | 0 | 0 | 155 | 0 | 0 | 50 | 0 | 0 | 0 | 0 | 0 | 54 | 0 | 0 | 19 | 25 | 31 | 33 | 33 | 24 | 0 | 88 | 70 | 115 | 0 | 0 | 204 | 0 | 139 | 0 |  | 0 | 0 | 0 | 0 | 0 | 42 | 20 | 42 | 0 | 70 | 0 | 250 | 230 | 156 | 8 | 50 | 0 | 2 | 0 | 43 | 0 | 0 | 0 | 19 | 8 | 33 | 21 | 130 | 122 | 25 | 22 | 0 | 44 | 30 | 50 | 50 | 110 | 157 | 65 | 84 | 0 | 204 | 18 | 0 | 10 | 300 | 16 | 5 | 0 | 0 | 0 | 0 | 16 | 0 | 0 | 0 | 100 | 0 | 80 | 388 | 115 | 86 | 0 | 0 | 87 | 54 | 0 | 0 | 65 | 100 | 0 | 72 | 0 |  | 899 | 0 | 345 | 0 | 0 | 0 | 0 | 0 | 0 | 0 | 0 | 0 | 30 | 16 | 0 | 0 | 65 | 0 | 0 | 0 | 0 | 0 | 0 | 0 | 0 | 18 | 10 | 8 | 0 | 0 | 150 | 0 | 0 | 150 | 0 | 173 | 0 | 76 | 0 | 186 | 0 | 0 | 90 | 0 | 0 | 0 | 0 | 0 | 0 | 0 | 600 | 37 | 0 |  | 6024 | 2853 | 8877 | 4074 | 899 | 1635 | 1231 | 750 | 158 | 0 | 130 | 0 | 0 | 104.22
3:00 | 0 | 0 | 150 | 115 | 200 | 51 | 0 | 0 | 357 |  | 0 | 380 | 155 | 0 | 0 | 0 | 0 | 0 | 155 | 0 | 0 | 16 | 0 | 0 | 0 | 0 | 0 | 35 | 0 | 0 | 19 | 25 | 31 | 33 | 33 | 0 | 0 | 86 | 70 | 115 | 0 | 0 | 215 | 0 | 139 | 0 |  | 0 | 0 | 0 | 0 | 0 | 18 | 20 | 42 | 0 | 70 | 0 | 250 | 230 | 160 | 8 | 50 | 0 | 2 | 0 | 43 | 0 | 0 | 0 | 19 | 8 | 33 | 21 | 124 | 121 | 25 | 22 | 0 | 44 | 30 | 50 | 50 | 110 | 157 | 65 | 84 | 0 | 205 | 17 | 0 | 10 | 290 | 16 | 2 | 0 | 0 | 0 | 0 | 0 | 0 | 0 | 0 | 100 | 0 | 10 | 365 | 115 | 86 | 0 | 0 | 88 | 34 | 0 | 0 | 26 | 100 | 0 | 72 | 0 |  | 899 | 0 | 345 | 0 | 0 | 0 | 0 | 0 | 0 | 0 | 0 | 0 | 30 | 0 | 0 | 0 | 65 | 0 | 0 | 0 | 0 | 0 | 0 | 0 | 0 | 18 | 10 | 8 | 0 | 0 | 150 | 0 | 0 | 150 | 0 | 180 | 0 | 76 | 0 | 191 | 0 | 0 | 53 | 0 | 0 | 0 | 0 | 0 | 0 | 0 | 600 | 38 | 0 |  | 5772 | 2813 | 8585 | 4074 | 899 | 1649 | 933 | 750 | 156 | 0 | 124 | 0 | 0 | 104.23
4:00 | 0 | 0 | 150 | 115 | 200 | 51 | 0 | 0 | 360 |  | 0 | 380 | 155 | 0 | 0 | 0 | 0 | 0 | 155 | 0 | 0 | 7 | 0 | 0 | 0 | 0 | 0 | 35 | 0 | 0 | 19 | 25 | 31 | 33 | 33 | 0 | 0 | 85 | 70 | 115 | 0 | 0 | 200 | 0 | 142 | 0 |  | 0 | 0 | 0 | 0 | 0 | 18 | 0 | 42 | 0 | 70 | 0 | 250 | 230 | 164 | 8 | 50 | 0 | 2 | 0 | 43 | 0 | 0 | 0 | 19 | 8 | 33 | 21 | 124 | 144 | 25 | 22 | 0 | 44 | 30 | 50 | 50 | 110 | 157 | 53 | 84 | 0 | 204 | 17 | 0 | 10 | 295 | 16 | 2 | 0 | 0 | 0 | 0 | 0 | 0 | 0 | 0 | 100 | 0 | 10 | 365 | 85 | 86 | 0 | 0 | 33 | 34 | 0 | 0 | 8 | 100 | 0 | 53 | 0 |  | 899 | 0 | 345 | 0 | 0 | 0 | 0 | 0 | 0 | 0 | 0 | 0 | 26 | 0 | 0 | 0 | 65 | 0 | 0 | 0 | 0 | 0 | 0 | 0 | 0 | 18 | 10 | 8 | 0 | 0 | 150 | 0 | 0 | 150 | 0 | 181 | 0 | 76 | 0 | 178 | 0 | 0 | 17 | 0 | 0 | 0 | 0 | 0 | 0 | 0 | 580 | 38 | 0 |  | 5630 | 2741 | 8371 | 4044 | 899 | 1653 | 766 | 730 | 155 | 0 | 124 | 0 | 0 | 104.23
5:00 | 0 | 0 | 150 | 115 | 200 | 51 | 0 | 0 | 358 |  | 0 | 390 | 155 | 0 | 0 | 0 | 0 | 0 | 155 | 0 | 0 | 7 | 0 | 0 | 0 | 0 | 0 | 35 | 0 | 0 | 19 | 25 | 31 | 33 | 33 | 0 | 0 | 82 | 70 | 115 | 0 | 0 | 200 | 0 | 140 | 0 |  | 0 | 0 | 0 | 0 | 0 | 18 | 0 | 42 | 0 | 70 | 0 | 250 | 230 | 174 | 8 | 50 | 0 | 2 | 0 | 43 | 0 | 0 | 0 | 19 | 8 | 33 | 21 | 120 | 143 | 25 | 22 | 0 | 44 | 30 | 50 | 50 | 110 | 158 | 35 | 30 | 0 | 204 | 18 | 0 | 10 | 300 | 16 | 5 | 0 | 0 | 0 | 0 | 0 | 0 | 0 | 0 | 50 | 0 | 0 | 341 | 55 | 69 | 0 | 0 | 34 | 34 | 0 | 0 | 8 | 100 | 0 | 20 | 0 |  | 899 | 0 | 365 | 0 | 0 | 0 | 0 | 0 | 0 | 0 | 0 | 0 | 25 | 0 | 0 | 0 | 65 | 0 | 0 | 0 | 0 | 0 | 0 | 0 | 0 | 18 | 10 | 8 | 0 | 0 | 150 | 0 | 0 | 150 | 0 | 158 | 0 | 76 | 0 | 165 | 0 | 0 | 0 | 0 | 0 | 0 | 0 | 0 | 0 | 0 | 550 | 37 | 0 |  | 5413 | 2676 | 8089 | 3998 | 899 | 1610 | 610 | 700 | 152 | 0 | 120 | 0 | 0 | 104.24
6:00 | 0 | 0 | 100 | 115 | 200 | 51 | 0 | 0 | 330 |  | 0 | 400 | 155 | 0 | 0 | 0 | 0 | 0 | 75 | 0 | 0 | 7 | 0 | 0 | 0 | 0 | 0 | 35 | 0 | 0 | 19 | 25 | 31 | 33 | 33 | 0 | 0 | 82 | 70 | 115 | 0 | 0 | 215 | 0 | 150 | 0 |  | 0 | 0 | 0 | 0 | 0 | 18 | 0 | 28 | 0 | 70 | 0 | 250 | 230 | 175 | 8 | 50 | 0 | 2 | 0 | 43 | 0 | 0 | 0 | 19 | 8 | 33 | 21 | 114 | 146 | 25 | 22 | 0 | 44 | 30 | 22 | 50 | 110 | 157 | 34 | 30 | 0 | 171 | 18 | 0 | 10 | 290 | 16 | 5 | 0 | 0 | 0 | 0 | 0 | 0 | 0 | 0 | 50 | 0 | 0 | 317 | 55 | 69 | 0 | 0 | 34 | 34 | 0 | 0 | 8 | 100 | 0 | 17 | 0 |  | 902 | 0 | 300 | 0 | 0 | 0 | 0 | 0 | 0 | 0 | 0 | 0 | 25 | 0 | 0 | 0 | 65 | 0 | 0 | 0 | 0 | 0 | 0 | 0 | 0 | 18 | 10 | 8 | 0 | 0 | 150 | 0 | 0 | 150 | 0 | 159 | 0 | 75 | 0 | 163 | 0 | 0 | 0 | 0 | 0 | 0 | 0 | 0 | 0 | 0 | 480 | 37 | 0 |  | 5174 | 2542 | 7716 | 3772 | 902 | 1539 | 607 | 630 | 152 | 0 | 114 | 0 | 0 | 104.24
7:00 | 0 | 0 | 100 | 115 | 200 | 51 | 0 | 0 | 300 |  | 0 | 390 | 155 | 0 | 0 | 0 | 0 | 0 | 77 | 0 | 0 | 7 | 0 | 0 | 0 | 0 | 0 | 35 | 0 | 0 | 19 | 25 | 31 | 33 | 33 | 0 | 0 | 89 | 70 | 115 | 0 | 0 | 200 | 0 | 139 | 0 |  | 0 | 0 | 0 | 0 | 0 | 18 | 20 | 20 | 0 | 70 | 0 | 250 | 230 | 180 | 8 | 50 | 0 | 2 | 0 | 43 | 0 | 0 | 0 | 19 | 3 | 33 | 18 | 98 | 124 | 25 | 22 | 0 | 44 | 30 | 22 | 50 | 110 | 156 | 34 | 30 | 0 | 171 | 18 | 0 | 10 | 310 | 16 | 5 | 0 | 0 | 0 | 0 | 0 | 0 | 0 | 1 | 50 | 0 | 0 | 329 | 55 | 69 | 0 | 0 | 34 | 34 | 0 | 0 | 8 | 100 | 0 | 17 | 5 |  | 906 | 0 | 300 | 0 | 0 | 0 | 0 | 0 | 0 | 0 | 0 | 0 | 23 | 0 | 0 | 0 | 65 | 0 | 0 | 0 | 0 | 0 | 0 | 0 | 0 | 18 | 10 | 8 | 0 | 0 | 150 | 0 | 0 | 130 | 0 | 160 | 0 | 75 | 0 | 169 | 0 | 0 | 0 | 0 | 0 | 0 | 0 | 0 | 0 | 0 | 480 | 38 | 0 |  | 5125 | 2532 | 7657 | 3741 | 906 | 1510 | 607 | 630 | 159 | 0 | 98 | 6 | 0 | 104.25
8:00 | 0 | 0 | 150 | 115 | 200 | 51 | 0 | 0 | 300 |  | 0 | 380 | 155 | 0 | 0 | 0 | 0 | 0 | 120 | 0 | 0 | 7 | 0 | 0 | 0 | 0 | 0 | 54 | 0 | 0 | 19 | 25 | 31 | 33 | 33 | 12 | 0 | 90 | 70 | 115 | 0 | 0 | 203 | 0 | 139 | 0 |  | 0 | 0 | 0 | 0 | 0 | 18 | 20 | 15 | 0 | 70 | 0 | 250 | 230 | 177 | 8 | 50 | 0 | 2 | 0 | 43 | 0 | 0 | 0 | 19 | 3 | 33 | 14 | 100 | 125 | 25 | 22 | 1 | 44 | 30 | 47 | 50 | 110 | 157 | 34 | 82 | 0 | 170 | 18 | 0 | 10 | 280 | 16 | 5 | 0 | 0 | 0 | 0 | 0 | 0 | 4 | 6 | 88 | 0 | 1 | 330 | 55 | 8 | 0 | 0 | 40 | 39 | 0 | 0 | 8 | 100 | 0 | 48 | 17 |  | 908 | 0 | 345 | 0 | 0 | 0 | 0 | 0 | 0 | 0 | 0 | 0 | 16 | 0 | 0 | 0 | 65 | 0 | 0 | 0 | 0 | 0 | 0 | 0 | 0 | 18 | 10 | 8 | 0 | 0 | 149 | 0 | 0 | 0 | 0 | 159 | 0 | 75 | 0 | 170 | 0 | 0 | 0 | 0 | 0 | 0 | 0 | 0 | 2 | 0 | 480 | 38 | 0 |  | 5324 | 2443 | 7767 | 3747 | 908 | 1535 | 662 | 629 | 160 | 0 | 100 | 26 | 0 | 104.25
9:00 | 0 | 0 | 150 | 115 | 200 | 51 | 0 | 0 | 282 |  | 0 | 380 | 155 | 0 | 0 | 0 | 0 | 0 | 75 | 0 | 0 | 7 | 0 | 0 | 0 | 0 | 0 | 35 | 0 | 0 | 19 | 25 | 21 | 33 | 33 | 25 | 0 | 92 | 70 | 120 | 0 | 0 | 202 | 0 | 100 | 0 |  | 0 | 0 | 0 | 0 | 0 | 18 | 20 | 5 | 0 | 70 | 0 | 250 | 230 | 169 | 8 | 50 | 2 | 2 | 0 | 43 | 0 | 0 | 0 | 19 | 3 | 25 | 14 | 94 | 101 | 25 | 20 | 1 | 44 | 30 | 47 | 50 | 110 | 158 | 20 | 82 | 0 | 171 | 18 | 0 | 10 | 260 | 24 | 2 | 0 | 12 | 0 | 0 | 0 | 0 | 85 | 0 | 100 | 0 | 10 | 330 | 55 | 0 | 0 | 0 | 86 | 54 | 0 | 0 | 8 | 100 | 0 | 72 | 31 |  | 910 | 0 | 345 | 0 | 0 | 0 | 0 | 0 | 0 | 0 | 0 | 0 | 18 | 0 | 0 | 0 | 65 | 0 | 0 | 0 | 0 | 0 | 0 | 0 | 0 | 18 | 10 | 9 | 0 | 0 | 149 | 0 | 0 | 0 | 0 | 151 | 0 | 76 | 0 | 156 | 0 | 0 | 60 | 0 | 0 | 0 | 0 | 0 | 2 | 0 | 460 | 37 | 0 |  | 5328 | 2466 | 7794 | 3589 | 910 | 1489 | 907 | 609 | 162 | 0 | 94 | 34 | 0 | 104.25
10:00 | 0 | 0 | 150 | 115 | 200 | 51 | 0 | 0 | 262 |  | 0 | 380 | 155 | 1 | 0 | 0 | 0 | 0 | 72 | 0 | 1 | 58 | 0 | 0 | 0 | 0 | 0 | 54 | 17 | 17 | 19 | 25 | 21 | 33 | 33 | 25 | 0 | 92 | 70 | 120 | 0 | 0 | 205 | 0 | 70 | 0 |  | 0 | 0 | 0 | 0 | 0 | 18 | 20 | 4 | 0 | 70 | 0 | 250 | 230 | 162 | 8 | 40 | 2 | 2 | 0 | 43 | 0 | 0 | 1 | 19 | 0 | 25 | 10 | 94 | 98 | 25 | 20 | 2 | 44 | 30 | 47 | 50 | 110 | 157 | 20 | 82 | 0 | 151 | 18 | 0 | 10 | 260 | 24 | 2 | 0 | 55 | 0 | 0 | 0 | 0 | 105 | 0 | 100 | 0 | 30 | 315 | 55 | 0 | 0 | 0 | 89 | 54 | 0 | 0 | 12 | 90 | 0 | 72 | 39 |  | 873 | 0 | 340 | 0 | 0 | 0 | 0 | 0 | 0 | 0 | 0 | 0 | 20 | 0 | 0 | 0 | 65 | 0 | 0 | 0 | 0 | 0 | 0 | 0 | 0 | 18 | 10 | 9 | 0 | 0 | 149 | 0 | 0 | 80 | 0 | 153 | 0 | 55 | 0 | 182 | 0 | 0 | 35 | 0 | 0 | 0 | 3 | 0 | 4 | 20 | 420 | 37 | 0 |  | 5410 | 2473 | 7883 | 3599 | 873 | 1449 | 1092 | 569 | 162 | 0 | 94 | 45 | 0 | 104.25
11:00 | 0 | 0 | 150 | 115 | 200 | 52 | 0 | 0 | 262 |  | 0 | 380 | 155 | 14 | 8 | 30 | 0 | 0 | 75 | 0 | 16 | 58 | 0 | 0 | 0 | 0 | 0 | 54 | 17 | 17 | 19 | 25 | 18 | 28 | 33 | 25 | 0 | 96 | 70 | 120 | 0 | 0 | 212 | 0 | 70 | 0 |  | 0 | 0 | 0 | 0 | 0 | 18 | 20 | 4 | 0 | 70 | 0 | 250 | 230 | 162 | 8 | 70 | 2 | 2 | 0 | 43 | 0 | 0 | 8 | 19 | 8 | 17 | 12 | 102 | 97 | 25 | 20 | 2 | 44 | 30 | 43 | 35 | 110 | 157 | 20 | 81 | 0 | 151 | 18 | 0 | 10 | 270 | 16 | 2 | 0 | 145 | 0 | 0 | 0 | 0 | 105 | 0 | 100 | 0 | 50 | 316 | 55 | 0 | 0 | 2 | 88 | 41 | 0 | 0 | 45 | 90 | 0 | 72 | 31 |  | 909 | 0 | 380 | 0 | 0 | 0 | 0 | 0 | 0 | 0 | 0 | 0 | 21 | 0 | 0 | 0 | 65 | 0 | 0 | 0 | 0 | 0 | 0 | 0 | 0 | 18 | 10 | 9 | 0 | 0 | 150 | 0 | 0 | 80 | 0 | 149 | 0 | 45 | 0 | 211 | 0 | 0 | 17 | 0 | 0 | 0 | 31 | 0 | 5 | 35 | 400 | 37 | 0 |  | 5635 | 2572 | 8207 | 3690 | 909 | 1431 | 1319 | 550 | 166 | 0 | 102 | 40 | 0 | 104.26
12:00 | 0 | 0 | 150 | 115 | 200 | 52 | 0 | 0 | 262 |  | 0 | 380 | 155 | 16 | 30 | 30 | 0 | 0 | 175 | 0 | 16 | 58 | 0 | 0 | 0 | 0 | 0 | 54 | 17 | 17 | 19 | 25 | 20 | 33 | 33 | 25 | 0 | 96 | 70 | 120 | 0 | 0 | 227 | 0 | 100 | 0 |  | 0 | 0 | 0 | 0 | 0 | 19 | 20 | 4 | 0 | 70 | 0 | 250 | 230 | 153 | 8 | 75 | 2 | 2 | 0 | 43 | 0 | 0 | 8 | 19 | 8 | 17 | 12 | 100 | 97 | 25 | 20 | 1 | 44 | 30 | 47 | 47 | 110 | 158 | 32 | 81 | 0 | 151 | 18 | 0 | 10 | 300 | 16 | 2 | 0 | 160 | 0 | 0 | 0 | 0 | 102 | 0 | 100 | 0 | 50 | 348 | 55 | 0 | 0 | 2 | 89 | 50 | 0 | 0 | 45 | 90 | 0 | 72 | 48 |  | 909 | 0 | 385 | 0 | 0 | 0 | 0 | 0 | 0 | 0 | 0 | 0 | 21 | 0 | 0 | 0 | 65 | 0 | 0 | 0 | 0 | 0 | 0 | 0 | 0 | 18 | 10 | 9 | 0 | 0 | 150 | 0 | 0 | 110 | 0 | 158 | 0 | 66 | 0 | 172 | 0 | 0 | 28 | 0 | 0 | 0 | 40 | 0 | 5 | 35 | 470 | 37 | 0 |  | 5935 | 2688 | 8623 | 3888 | 909 | 1498 | 1386 | 620 | 166 | 0 | 100 | 56 | 0 | #REF!
13:00 | 0 | 0 | 150 | 115 | 200 | 52 | 0 | 0 | 262 |  | 0 | 380 | 155 | 16 | 45 | 30 | 0 | 0 | 175 | 0 | 16 | 58 | 0 | 0 | 0 | 0 | 0 | 54 | 35 | 17 | 19 | 25 | 18 | 33 | 33 | 25 | 0 | 90 | 70 | 120 | 0 | 0 | 203 | 0 | 150 | 0 |  | 0 | 0 | 0 | 0 | 0 | 42 | 20 | 4 | 0 | 70 | 0 | 250 | 230 | 158 | 8 | 73 | 2 | 2 | 0 | 43 | 0 | 0 | 8 | 20 | 8 | 17 | 12 | 100 | 97 | 25 | 20 | 2 | 44 | 30 | 49 | 50 | 110 | 157 | 32 | 81 | 0 | 204 | 18 | 0 | 10 | 305 | 16 | 2 | 0 | 160 | 0 | 0 | 0 | 0 | 112 | 0 | 100 | 0 | 50 | 403 | 55 | 0 | 0 | 2 | 124 | 41 | 0 | 0 | 45 | 90 | 0 | 72 | 40 |  | 909 | 0 | 360 | 0 | 0 | 0 | 0 | 0 | 0 | 0 | 0 | 0 | 23 | 0 | 0 | 0 | 65 | 0 | 0 | 0 | 0 | 0 | 0 | 0 | 0 | 18 | 10 | 9 | 0 | 0 | 149 | 0 | 0 | 120 | 0 | 193 | 0 | 66 | 0 | 167 | 0 | 0 | 35 | 0 | 0 | 0 | 41 | 0 | 3 | 35 | 480 | 38 | 0 |  | 6159 | 2721 | 8880 | 4038 | 909 | 1511 | 1486 | 629 | 160 | 0 | 100 | 47 | 8880 | 104.26
14:00 | 0 | 0 | 150 | 115 | 200 | 52 | 0 | 0 | 262 |  | 0 | 380 | 155 | 16 | 48 | 30 | 0 | 0 | 73 | 0 | 16 | 58 | 0 | 0 | 0 | 0 | 0 | 54 | 35 | 17 | 19 | 25 | 18 | 28 | 33 | 25 | 0 | 90 | 70 | 120 | 0 | 0 | 203 | 0 | 100 | 0 |  | 0 | 0 | 0 | 0 | 0 | 50 | 20 | 4 | 0 | 70 | 0 | 250 | 230 | 157 | 8 | 72 | 2 | 2 | 0 | 43 | 0 | 0 | 8 | 21 | 0 | 25 | 12 | 112 | 97 | 25 | 20 | 1 | 44 | 30 | 50 | 50 | 110 | 157 | 37 | 50 | 0 | 204 | 18 | 0 | 10 | 285 | 24 | 2 | 0 | 160 | 0 | 0 | 0 | 0 | 132 | 0 | 100 | 0 | 50 | 403 | 55 | 0 | 0 | 2 | 124 | 54 | 0 | 0 | 45 | 90 | 0 | 72 | 34 |  | 909 | 0 | 345 | 0 | 0 | 0 | 0 | 0 | 0 | 0 | 0 | 0 | 23 | 0 | 0 | 0 | 65 | 0 | 0 | 0 | 0 | 0 | 0 | 0 | 0 | 18 | 10 | 9 | 0 | 0 | 150 | 0 | 0 | 120 | 0 | 163 | 0 | 65 | 0 | 159 | 0 | 0 | 35 | 0 | 0 | 0 | 37 | 0 | 3 | 35 | 480 | 37 | 0 |  | 6013 | 2663 | 8676 | 3840 | 909 | 1459 | 1526 | 630 | 160 | 0 | 112 | 40 | 0 | 104.29
15:00 | 0 | 0 | 150 | 115 | 200 | 52 | 0 | 0 | 302 |  | 0 | 380 | 155 | 16 | 48 | 30 | 0 | 0 | 120 | 0 | 16 | 58 | 16 | 0 | 0 | 0 | 0 | 54 | 55 | 17 | 19 | 25 | 18 | 33 | 33 | 25 | 0 | 90 | 70 | 120 | 0 | 0 | 203 | 0 | 142 | 0 |  | 0 | 0 | 0 | 0 | 0 | 50 | 20 | 3 | 0 | 70 | 0 | 250 | 230 | 152 | 8 | 72 | 2 | 2 | 0 | 43 | 0 | 0 | 8 | 21 | 0 | 25 | 18 | 108 | 99 | 25 | 20 | 1 | 44 | 30 | 50 | 50 | 110 | 158 | 62 | 50 | 0 | 205 | 18 | 0 | 10 | 260 | 24 | 2 | 0 | 145 | 0 | 0 | 0 | 0 | 132 | 1 | 100 | 0 | 50 | 403 | 55 | 0 | 0 | 1 | 78 | 54 | 0 | 0 | 45 | 90 | 0 | 72 | 24 |  | 910 | 0 | 345 | 0 | 0 | 0 | 0 | 0 | 0 | 0 | 0 | 0 | 22 | 0 | 0 | 0 | 60 | 0 | 0 | 0 | 0 | 0 | 0 | 0 | 0 | 18 | 10 | 9 | 0 | 0 | 150 | 0 | 0 | 141 | 0 | 163 | 0 | 46 | 0 | 163 | 0 | 0 | 35 | 0 | 0 | 0 | 45 | 0 | 3 | 35 | 450 | 37 | 0 |  | 6112 | 2642 | 8754 | 3984 | 910 | 1453 | 1493 | 600 | 160 | 16 | 108 | 30 | 0 | 104.3
16:00 | 0 | 0 | 150 | 115 | 200 | 52 | 0 | 0 | 302 |  | 0 | 380 | 155 | 16 | 48 | 30 | 0 | 0 | 120 | 0 | 16 | 58 | 16 | 0 | 0 | 0 | 0 | 35 | 17 | 17 | 19 | 25 | 13 | 33 | 33 | 25 | 0 | 87 | 70 | 120 | 0 | 0 | 203 | 0 | 145 | 0 |  | 0 | 0 | 0 | 0 | 0 | 40 | 20 | 5 | 0 | 70 | 0 | 250 | 230 | 143 | 8 | 72 | 2 | 2 | 0 | 43 | 0 | 0 | 8 | 21 | 8 | 25 | 12 | 110 | 98 | 25 | 0 | 0 | 44 | 30 | 50 | 50 | 110 | 160 | 62 | 50 | 0 | 178 | 18 | 0 | 10 | 290 | 24 | 2 | 0 | 130 | 0 | 0 | 0 | 0 | 131 | 0 | 60 | 0 | 50 | 403 | 55 | 0 | 0 | 1 | 51 | 54 | 0 | 0 | 45 | 90 | 0 | 72 | 7 |  | 910 | 0 | 350 | 0 | 0 | 0 | 0 | 0 | 0 | 0 | 0 | 0 | 22 | 0 | 0 | 0 | 60 | 0 | 0 | 0 | 0 | 0 | 0 | 0 | 0 | 18 | 10 | 9 | 0 | 0 | 150 | 0 | 0 | 147 | 0 | 159 | 0 | 45 | 0 | 160 | 0 | 0 | 35 | 0 | 0 | 0 | 37 | 0 | 2 | 35 | 450 | 36 | 0 |  | 5919 | 2635 | 8554 | 3933 | 910 | 1483 | 1335 | 600 | 157 | 16 | 110 | 10 | 0 | 104.3
17:00 | 0 | 0 | 144 | 115 | 200 | 52 | 0 | 0 | 302 |  | 0 | 380 | 155 | 16 | 48 | 30 | 0 | 0 | 115 | 0 | 16 | 58 | 60 | 0 | 0 | 0 | 0 | 35 | 17 | 17 | 19 | 25 | 13 | 33 | 33 | 25 | 0 | 86 | 70 | 120 | 0 | 0 | 203 | 0 | 140 | 0 |  | 0 | 0 | 38 | 0 | 2 | 32 | 20 | 12 | 0 | 70 | 0 | 250 | 230 | 141 | 8 | 70 | 2 | 2 | 0 | 43 | 0 | 0 | 8 | 21 | 2 | 33 | 12 | 116 | 98 | 25 | 20 | 0 | 44 | 30 | 11 | 20 | 110 | 157 | 63 | 10 | 0 | 178 | 18 | 0 | 10 | 290 | 24 | 2 | 0 | 138 | 0 | 0 | 7 | 0 | 138 | 1 | 60 | 0 | 53 | 401 | 55 | 5 | 0 | 0 | 52 | 34 | 0 | 0 | 48 | 95 | 0 | 72 | 1 |  | 908 | 0 | 340 | 0 | 16 | 0 | 0 | 0 | 0 | 0 | 8 | 0 | 23 | 0 | 0 | 0 | 60 | 0 | 0 | 0 | 0 | 0 | 0 | 0 | 1 | 18 | 10 | 9 | 0 | 0 | 150 | 0 | 0 | 100 | 0 | 161 | 0 | 45 | 0 | 162 | 0 | 0 | 35 | 0 | 0 | 0 | 40 | 0 | 0 | 35 | 450 | 35 | 0 |  | 5909 | 2606 | 8515 | 3878 | 908 | 1381 | 1375 | 600 | 156 | 99 | 116 | 2 | 0 | 104.31
18:00 | 0 | 0 | 0 | 115 | 200 | 51 | 0 | 0 | 312 |  | 0 | 380 | 155 | 50 | 62 | 40 | 0 | 0 | 180 | 0 | 50 | 85 | 115 | 0 | 0 | 0 | 0 | 54 | 55 | 35 | 19 | 25 | 25 | 33 | 33 | 40 | 0 | 86 | 70 | 120 | 0 | 0 | 203 | 0 | 140 | 0 |  | 0 | 0 | 68 | 0 | 20 | 44 | 20 | 8 | 0 | 70 | 0 | 250 | 230 | 141 | 8 | 51 | 2 | 2 | 0 | 43 | 0 | 0 | 25 | 21 | 2 | 33 | 21 | 148 | 103 | 25 | 20 | 0 | 44 | 30 | 48 | 35 | 110 | 158 | 67 | 87 | 0 | 204 | 18 | 0 | 10 | 270 | 24 | 5 | 0 | 245 | 0 | 0 | 60 | 0 | 147 | 0 | 100 | 0 | 122 | 400 | 115 | 68 | 0 | 0 | 157 | 45 | 0 | 0 | 105 | 100 | 0 | 72 | 0 |  | 909 | 0 | 340 | 0 | 83 | 0 | 0 | 0 | 0 | 0 | 40 | 0 | 32 | 64 | 0 | 0 | 60 | 0 | 0 | 56 | 43 | 0 | 0 | 25 | 30 | 18 | 10 | 11 | 0 | 0 | 150 | 0 | 0 | 110 | 0 | 142 | 0 | 76 | 6 | 171 | 0 | 0 | 105 | 0 | 32 | 0 | 76 | 0 | 0 | 109 | 530 | 38 | 0 |  | 6934 | 3266 | 10200 | 3841 | 909 | 1538 | 2659 | 680 | 156 | 269 | 148 | 0 | 0 | 104.31
18:30 | 0 | 0 | 0 | 0 | 0 | 0 | 0 | 0 | 0 |  | 0 | 0 | 0 | 0 | 0 | 0 | 0 | 0 | 0 | 0 | 0 | 0 | 0 | 0 | 0 | 0 | 0 | 0 | 0 | 0 | 0 | 0 | 0 | 0 | 0 | 0 | 0 | 0 | 0 | 0 | 0 | 0 | 0 | 0 | 0 | 0 |  | 0 | 0 | 0 | 0 | 0 | 0 | 0 | 0 | 0 | 0 | 0 | 0 | 0 | 0 | 0 | 0 | 0 | 0 | 0 | 0 | 0 | 0 | 0 | 0 | 0 | 0 | 0 | 0 | 0 | 0 | 0 | 0 | 0 | 0 | 0 | 0 | 0 | 0 | 0 | 0 | 0 | 0 | 0 | 0 | 0 | 0 | 0 | 0 | 0 | 0 | 0 | 0 | 0 | 0 | 0 | 0 | 0 | 0 | 0 | 0 | 0 | 0 | 0 | 0 | 0 | 0 | 0 | 0 | 0 | 0 | 0 | 0 | 0 |  | 0 | 0 | 0 | 0 | 0 | 0 | 0 | 0 | 0 | 0 | 0 | 0 | 0 | 0 | 0 | 0 | 0 | 0 | 0 | 0 | 0 | 0 | 0 | 0 | 0 | 0 | 0 | 0 | 0 | 0 | 0 | 0 | 0 | 0 | 0 | 0 | 0 | 0 | 0 | 0 | 0 | 0 | 0 | 0 | 0 | 0 | 0 | 0 | 0 | 0 | 0 | 0 | 0 |  | 0 | 0 | 0 | 0 | 0 | 0 | 0 | 0 | 0 | 0 | 0 | 0 | 0 | 0
19:00 | 0 | 0 | 150 | 115 | 200 | 51 | 0 | 0 | 308 |  | 0 | 380 | 155 | 80 | 64 | 30 | 0 | 0 | 160 | 0 | 80 | 102 | 82 | 0 | 0 | 0 | 0 | 54 | 55 | 17 | 19 | 25 | 28 | 33 | 33 | 51 | 0 | 86 | 70 | 120 | 0 | 0 | 203 | 0 | 140 | 0 |  | 0 | 0 | 51 | 0 | 0 | 50 | 20 | 10 | 0 | 70 | 0 | 250 | 230 | 150 | 8 | 50 | 2 | 2 | 0 | 45 | 0 | 0 | 43 | 21 | 2 | 33 | 21 | 148 | 103 | 25 | 20 | 0 | 44 | 30 | 50 | 50 | 110 | 156 | 65 | 87 | 0 | 205 | 17 | 0 | 10 | 280 | 24 | 11 | 0 | 145 | 0 | 0 | 130 | 0 | 81 | 0 | 100 | 0 | 142 | 402 | 115 | 68 | 0 | 0 | 161 | 42 | 0 | 0 | 113 | 100 | 0 | 72 | 0 |  | 909 | 0 | 355 | 0 | 83 | 0 | 0 | 0 | 0 | 0 | 0 | 0 | 31 | 80 | 0 | 0 | 60 | 0 | 0 | 0 | 43 | 0 | 0 | 0 | 0 | 18 | 10 | 11 | 0 | 0 | 150 | 0 | 0 | 150 | 0 | 182 | 0 | 78 | 0 | 188 | 0 | 0 | 105 | 0 | 0 | 0 | 107 | 0 | 0 | 70 | 600 | 37 | 0 |  | 7055 | 3267 | 10322 | 4098 | 909 | 1565 | 2563 | 750 | 156 | 133 | 148 | 0 | 0 | 104.34
19:30 | 0 | 0 | 150 | 115 | 200 | 51 | 0 | 0 | 302 |  | 0 | 360 | 155 | 50 | 64 | 30 | 0 | 0 | 160 | 0 | 50 | 102 | 64 | 0 | 0 | 0 | 0 | 54 | 35 | 17 | 19 | 25 | 31 | 33 | 33 | 51 | 0 | 86 | 70 | 120 | 0 | 0 | 203 | 0 | 139 | 0 |  | 0 | 0 | 34 | 0 | 0 | 50 | 20 | 19 | 0 | 70 | 0 | 250 | 230 | 150 | 8 | 50 | 2 | 2 | 0 | 45 | 0 | 0 | 25 | 21 | 0 | 33 | 21 | 146 | 103 | 25 | 20 | 0 | 44 | 30 | 50 | 50 | 110 | 157 | 65 | 87 | 0 | 205 | 17 | 0 | 10 | 310 | 24 | 11 | 0 | 145 | 0 | 0 | 130 | 0 | 64 | 0 | 100 | 0 | 142 | 400 | 115 | 68 | 0 | 0 | 161 | 53 | 0 | 0 | 113 | 100 | 0 | 72 | 0 |  | 908 | 0 | 340 | 0 | 83 | 0 | 0 | 0 | 0 | 0 | 0 | 0 | 32 | 80 | 0 | 0 | 65 | 0 | 0 | 0 | 43 | 0 | 0 | 0 | 0 | 18 | 10 | 11 | 0 | 0 | 150 | 0 | 0 | 150 | 0 | 182 | 0 | 78 | 0 | 188 | 0 | 0 | 105 | 0 | 0 | 0 | 113 | 0 | 0 | 70 | 660 | 37 | 0 |  | 6926 | 3323 | 10249 | 4087 | 908 | 1579 | 2465 | 810 | 156 | 98 | 146 | 0 | 0 | 0
20:00 | 0 | 0 | 151 | 115 | 200 | 51 | 0 | 0 | 302 |  | 0 | 360 | 155 | 50 | 64 | 30 | 0 | 0 | 155 | 0 | 50 | 102 | 48 | 0 | 0 | 0 | 0 | 54 | 35 | 17 | 19 | 25 | 31 | 33 | 33 | 51 | 0 | 86 | 70 | 120 | 0 | 0 | 203 | 0 | 139 | 0 |  | 0 | 0 | 17 | 0 | 0 | 50 | 20 | 24 | 0 | 70 | 0 | 250 | 230 | 154 | 8 | 51 | 2 | 2 | 0 | 45 | 0 | 0 | 25 | 21 | 0 | 33 | 21 | 144 | 102 | 25 | 20 | 0 | 0 | 30 | 50 | 50 | 110 | 157 | 65 | 87 | 0 | 204 | 17 | 0 | 10 | 290 | 24 | 11 | 0 | 145 | 0 | 0 | 130 | 0 | 64 | 0 | 100 | 0 | 142 | 400 | 115 | 68 | 0 | 0 | 161 | 53 | 0 | 0 | 113 | 100 | 0 | 72 | 0 |  | 908 | 0 | 345 | 0 | 70 | 0 | 0 | 0 | 0 | 0 | 0 | 0 | 32 | 80 | 0 | 0 | 65 | 0 | 0 | 0 | 43 | 0 | 0 | 0 | 0 | 18 | 10 | 11 | 0 | 0 | 150 | 0 | 0 | 150 | 0 | 183 | 0 | 77 | 0 | 187 | 0 | 0 | 105 | 0 | 0 | 0 | 113 | 0 | 0 | 70 | 660 | 37 | 0 |  | 6831 | 3314 | 10145 | 4047 | 908 | 1563 | 2452 | 810 | 156 | 65 | 144 | 0 | 0 | 104.33
21:00 | 0 | 0 | 150 | 115 | 200 | 51 | 0 | 0 | 303 |  | 0 | 360 | 155 | 30 | 48 | 30 | 0 | 0 | 160 | 0 | 24 | 102 | 48 | 0 | 0 | 0 | 0 | 54 | 17 | 17 | 19 | 25 | 32 | 33 | 33 | 51 | 0 | 86 | 70 | 120 | 0 | 0 | 203 | 0 | 139 | 0 |  | 0 | 0 | 0 | 0 | 0 | 50 | 20 | 31 | 0 | 70 | 0 | 250 | 230 | 163 | 8 | 51 | 2 | 2 | 0 | 45 | 0 | 0 | 8 | 21 | 0 | 33 | 21 | 142 | 101 | 25 | 20 | 0 | 0 | 30 | 50 | 50 | 110 | 157 | 65 | 87 | 0 | 204 | 18 | 0 | 10 | 290 | 24 | 11 | 0 | 95 | 0 | 0 | 80 | 0 | 40 | 0 | 100 | 0 | 142 | 400 | 115 | 87 | 0 | 0 | 161 | 53 | 0 | 0 | 113 | 100 | 0 | 74 | 0 |  | 909 | 0 | 340 | 0 | 32 | 0 | 0 | 0 | 0 | 0 | 0 | 0 | 32 | 80 | 0 | 0 | 65 | 0 | 0 | 0 | 18 | 0 | 0 | 0 | 0 | 18 | 10 | 11 | 0 | 0 | 150 | 0 | 0 | 150 | 0 | 186 | 0 | 76 | 0 | 189 | 0 | 0 | 105 | 0 | 0 | 0 | 80 | 0 | 0 | 70 | 660 | 37 | 0 |  | 6634 | 3218 | 9852 | 4061 | 909 | 1570 | 2156 | 810 | 156 | 48 | 142 | 0 | 0 | #REF!
22:00 | 0 | 0 | 150 | 115 | 200 | 51 | 0 | 0 | 303 |  | 0 | 360 | 155 | 0 | 15 | 15 | 0 | 0 | 120 | 0 | 0 | 102 | 32 | 0 | 0 | 0 | 0 | 54 | 17 | 0 | 19 | 25 | 32 | 33 | 33 | 25 | 0 | 87 | 70 | 120 | 0 | 0 | 203 | 0 | 139 | 0 |  | 0 | 0 | 0 | 0 | 0 | 50 | 20 | 37 | 0 | 70 | 0 | 250 | 230 | 170 | 8 | 50 | 2 | 2 | 0 | 46 | 0 | 0 | 0 | 21 | 0 | 33 | 21 | 138 | 100 | 25 | 20 | 0 | 0 | 30 | 50 | 50 | 110 | 160 | 65 | 87 | 0 | 204 | 18 | 0 | 10 | 280 | 24 | 11 | 0 | 80 | 0 | 0 | 60 | 0 | 18 | 0 | 100 | 0 | 100 | 401 | 115 | 87 | 0 | 0 | 161 | 53 | 0 | 0 | 75 | 100 | 0 | 74 | 0 |  | 909 | 0 | 345 | 0 | 0 | 0 | 0 | 0 | 0 | 0 | 0 | 0 | 33 | 48 | 0 | 0 | 65 | 0 | 0 | 0 | 0 | 0 | 0 | 0 | 0 | 18 | 10 | 11 | 0 | 0 | 150 | 0 | 0 | 150 | 0 | 173 | 0 | 77 | 0 | 188 | 0 | 0 | 70 | 0 | 0 | 0 | 50 | 0 | 0 | 35 | 660 | 37 | 0 |  | 6291 | 3029 | 9320 | 4021 | 909 | 1569 | 1684 | 810 | 157 | 32 | 138 | 0 | 0 | 104.35
23:00 | 0 | 0 | 150 | 115 | 200 | 51 | 0 | 0 | 314 |  | 0 | 360 | 155 | 0 | 15 | 0 | 0 | 0 | 73 | 0 | 0 | 64 | 0 | 0 | 0 | 0 | 0 | 54 | 0 | 0 | 19 | 25 | 32 | 28 | 33 | 25 | 0 | 89 | 70 | 120 | 0 | 0 | 203 | 0 | 139 | 0 |  | 0 | 0 | 0 | 0 | 0 | 50 | 20 | 41 | 0 | 70 | 0 | 250 | 230 | 160 | 8 | 51 | 2 | 2 | 0 | 51 | 0 | 0 | 0 | 21 | 0 | 33 | 21 | 130 | 104 | 25 | 20 | 0 | 0 | 30 | 50 | 50 | 110 | 159 | 64 | 87 | 0 | 197 | 18 | 0 | 10 | 280 | 24 | 11 | 0 | 45 | 0 | 0 | 0 | 0 | 16 | 0 | 100 | 0 | 50 | 400 | 115 | 70 | 0 | 0 | 124 | 53 | 0 | 0 | 75 | 100 | 0 | 90 | 0 |  | 909 | 0 | 345 | 0 | 0 | 0 | 0 | 0 | 0 | 0 | 0 | 0 | 32 | 0 | 0 | 0 | 65 | 0 | 0 | 0 | 0 | 0 | 0 | 0 | 0 | 18 | 10 | 8 | 0 | 0 | 150 | 0 | 0 | 152 | 0 | 158 | 0 | 76 | 0 | 188 | 0 | 0 | 17 | 0 | 0 | 0 | 35 | 0 | 0 | 35 | 660 | 37 | 0 |  | 5951 | 2895 | 8846 | 3938 | 909 | 1587 | 1313 | 810 | 159 | 0 | 130 | 0 | 0 | 104.36
24:00 | 0 | 0 | 150 | 115 | 200 | 51 | 0 | 0 | 339 |  | 0 | 360 | 155 | 0 | 0 | 0 | 0 | 0 | 73 | 0 | 0 | 32 | 0 | 0 | 0 | 0 | 0 | 54 | 0 | 0 | 16 | 25 | 32 | 28 | 33 | 0 | 0 | 91 | 70 | 120 | 0 | 0 | 203 | 0 | 139 | 0 |  | 0 | 0 | 0 | 0 | 0 | 50 | 20 | 41 | 0 | 70 | 0 | 250 | 230 | 157 | 8 | 51 | 2 | 2 | 0 | 51 | 0 | 0 | 0 | 21 | 0 | 33 | 21 | 118 | 126 | 25 | 20 | 0 | 0 | 30 | 50 | 28 | 110 | 159 | 65 | 87 | 0 | 197 | 18 | 0 | 10 | 290 | 24 | 11 | 0 | 15 | 0 | 0 | 0 | 0 | 0 | 0 | 100 | 0 | 50 | 400 | 75 | 70 | 0 | 0 | 124 | 53 | 0 | 0 | 75 | 100 | 0 | 90 | 0 |  | 909 | 0 | 345 | 0 | 0 | 0 | 0 | 0 | 0 | 0 | 0 | 0 | 31 | 0 | 0 | 0 | 65 | 0 | 0 | 0 | 0 | 0 | 0 | 0 | 0 | 18 | 10 | 8 | 0 | 0 | 150 | 0 | 0 | 152 | 0 | 160 | 0 | 32 | 0 | 189 | 0 | 0 | 0 | 0 | 0 | 0 | 0 | 0 | 0 | 0 | 660 | 37 | 0 |  | 5813 | 2766 | 8579 | 3958 | 909 | 1555 | 1068 | 810 | 161 | 0 | 118 | 0 | 0 | 104.37
KWH | 0 | 0 | 3391000 | 2772000 | 4797536 | 1212727 | 0 | 0 | 7349000 |  | 0 | 7889800 | 3697396 | 375360 | 632616 | 421977 | 0 | 0 | 3248000 | 0 | 375360 | 1317888 | 426720 | 0 | 0 | 0 | 0 | 1164960 | 442905 | 253635 | 425556 | 600000 | 594900 | 801000 | 825400 | 570756 | 0 | 2090100 | 1692000 | 2800000 | 0 | 0 | 4847767 | 0 | 3130044 | 0 |  | 0 | 0 | 167244 | 0 | 34560 | 846720 | 409296 | 509760 | 0 | 1652465 | 0 | 6347400 | 5604000 | 3882000 | 200727 | 1344670 | 34128 | 61920 | 0 | 1042925 | 0 | 0 | 175147 | 474084 | 102060 | 711000 | 455960 | 2860800 | 2570120 | 600960 | 458100 | 10750 | 854000 | 722760 | 1045800 | 1126368 | 2675945 | 3512000 | 1195104 | 1674240 | 0 | 4578470 | 407000 | 0 | 247500 | 7199000 | 496200 | 120500 | 0 | 2155308 | 0 | 0 | 664800 | 0 | 1434530 | 6615 | 2195520 | 0 | 1478690 | 8957000 | 2042400 | 1123716 | 0 | 12120 | 2406218 | 1134619 | 0 | 0 | 1349040 | 2352960 | 0 | 1567680 | 275860 |  | 21728000 | 0 | 8518464 | 0 | 279360 | 0 | 0 | 0 | 0 | 0 | 33375 | 0 | 612527 | 446400 | 0 | 0 | 1520000 | 0 | 0 | 68112 | 132860 | 0 | 0 | 24960 | 25878 | 428160 | 232200 | 229464 | 0 | 0 | 3663100 | 0 | 0 | 3128100 | 0 | 4179109 | 0 | 1655791 | 9600 | 4497445 | 0 | 0 | 1166880 | 0 | 40800 | 0 | 864000 | 0 | 29543 | 795456 | 13092600 | 897000 | 0 |  | 143715162 | 68299184 | 212014346 | 95194102 | 21728000 | 36061390 | 34609412 | 16755700 | 3782100 | 687954 | 2860800 | 334888 | 0
Fuel Cost | 0 | 0 | 4950860 | 4074840 | 5325264.96 | 1600799.64 | 0 | 0 | 7569470 |  | 0 | 8599882 | 4104109.56 | 2848982.4 | 4358724.24 | 3569925.42 | 0 | 0 | 5619040 | 0 | 2826460.8 | 12019138.56 | 4198924.8 | 0 | 0 | 0 | 0 | 8504208 | 3423655.65 | 2500841.1 | 319167 | 450000 | 0 | 0 | 0 | 5519210.52 | 0 | 564327 | 456840 | 5068000 | 0 | 0 | 5284066.03 | 0 | 5321074.8 | 0 |  | 0 | 0 | 1622266.8 | 0 | 300672 | 6706022.4 | 515712.96 | 1513987.2 | 0 | 2445648.2 | 0 | 4697076 | 5604000 | 3571440 | 258937.83 | 1546370.5 | 38564.64 | 86688 | 0 | 1783401.75 | 0 | 0 | 1672653.85 | 602086.68 | 76545 | 1244250 | 341970 | 21456000 | 2724327.2 | 5456716.8 | 581787 | 171355 | 1400560 | 1156416 | 1861524 | 1757134.08 | 3050577.3 | 3652480 | 2354354.88 | 3197798.4 | 0 | 7920753.1 | 891330 | 0 | 504900 | 7270990 | 372150 | 91580 | 0 | 16294128.48 | 0 | 0 | 3456960 | 0 | 14115775.2 | 77329.35 | 17893488 | 0 | 10424764.5 | 8330010 | 18626688 | 10619116.2 | 0 | 0 | 18191008.08 | 9882531.49 | 0 | 0 | 11561272.8 | 15670713.6 | 0 | 0 | 0 |  | 125153280 | 0 | 8944387.2 | 0 | 2195769.6 | 0 | 0 | 0 | 0 | 0 | 347767.5 | 0 | 949416.85 | 4356864 | 0 | 0 | 3116000 | 0 | 0 | 602791.2 | 1023022 | 0 | 0 | 241862.4 | 251016.6 | 822067.2 | 359910 | 173704.248 | 0 | 0 | 19854002 | 0 | 0 | 3659877 | 0 | 5516423.88 | 0 | 2483686.5 | 163296 | 5262010.65 | 0 | 0 | 12182227.2 | 0 | 387192 | 0 | 6704640 | 0 | 326450.15 | 5878419.84 | 57476514 | 0 | 0 |  | 364722625.75 | 268432598.018 | 633155223.768 | 113244127.928 | 125153280 | 43671170.75 | 244028828.19 | 77330516 | 1021167 | 6674999.4 | 21456000 | 575134.5 | 0
Yesterday Day Peak | 0 | 0 | 150 | 115 | 200 | 52 | 0 | 0 | 262 |  | 0 | 380 | 155 | 16 | 30 | 30 | 0 | 0 | 175 | 0 | 16 | 58 | 0 | 0 | 0 | 0 | 0 | 54 | 17 | 17 | 19 | 25 | 20 | 33 | 33 | 25 | 0 | 96 | 70 | 120 | 0 | 0 | 227 | 0 | 100 | 0 |  | 0 | 0 | 0 | 0 | 0 | 19 | 20 | 4 | 0 | 70 | 0 | 250 | 230 | 153 | 8 | 75 | 2 | 2 | 0 | 43 | 0 | 0 | 8 | 19 | 8 | 17 | 12 | 100 | 97 | 25 | 20 | 1 | 44 | 30 | 47 | 47 | 110 | 158 | 32 | 81 | 0 | 151 | 18 | 0 | 10 | 300 | 16 | 2 | 0 | 160 | 0 | 0 | 0 | 0 | 102 | 0 | 100 | 0 | 50 | 348 | 55 | 0 | 0 | 2 | 89 | 50 | 0 | 0 | 45 | 90 | 0 | 72 | 48 |  | 909 | 0 | 385 | 0 | 0 | 0 | 0 | 0 | 0 | 0 | 0 | 0 | 21 | 0 | 0 | 0 | 65 | 0 | 0 | 0 | 0 | 0 | 0 | 0 | 0 | 18 | 10 | 9 | 0 | 0 | 150 | 0 | 0 | 110 | 0 | 158 | 0 | 66 | 0 | 172 | 0 | 0 | 28 | 0 | 0 | 0 | 40 | 0 | 5 | 35 | 470 | 37 | 0 |  | 8623 | DayPeak
Yesterday Evening Peak | 0 | 0 | 150 | 115 | 200 | 51 | 0 | 0 | 308 | 0 | 0 | 380 | 155 | 80 | 64 | 30 | 0 | 0 | 160 | 0 | 80 | 102 | 82 | 0 | 0 | 0 | 0 | 54 | 55 | 17 | 19 | 25 | 28 | 33 | 33 | 51 | 0 | 86 | 70 | 120 | 0 | 0 | 203 | 0 | 140 | 0 | 0 | 0 | 0 | 51 | 0 | 0 | 50 | 20 | 10 | 0 | 70 | 0 | 250 | 230 | 150 | 8 | 50 | 2 | 2 | 0 | 45 | 0 | 0 | 43 | 21 | 2 | 33 | 21 | 148 | 103 | 25 | 20 | 0 | 44 | 30 | 50 | 50 | 110 | 156 | 65 | 87 | 0 | 205 | 17 | 0 | 10 | 280 | 24 | 11 | 0 | 145 | 0 | 0 | 130 | 0 | 81 | 0 | 100 | 0 | 142 | 402 | 115 | 68 | 0 | 0 | 161 | 42 | 0 | 0 | 113 | 100 | 0 | 72 | 0 |  | 909 | 0 | 355 | 0 | 83 | 0 | 0 | 0 | 0 | 0 | 0 | 0 | 31 | 80 | 0 | 0 | 60 | 0 | 0 | 0 | 43 | 0 | 0 | 0 | 0 | 18 | 10 | 11 | 0 | 0 | 150 | 0 | 0 | 150 | 0 | 182 | 0 | 78 | 0 | 188 | 0 | 0 | 105 | 0 | 0 | 0 | 107 | 0 | 0 | 70 | 600 | 37 | 0 |  | 10322 | EvPeak
Forecast for Evening | 0 | 0 | 150 | 115 | 200 | 51 | 0 | 0 | 360 | 0 | 0 | 370 | 155 | 100 | 100 | 55 | 0 | 0 | 200 | 0 | 100 | 100 | 150 | 100 | 0 | 0 | 0 | 54 | 55 | 55 | 19 | 25 | 31 | 33 | 33 | 52 | 0 | 90 | 35 | 120 | 0 | 25 | 221 | 0 | 145 | 0 | 0 | 0 |  | 102 | 100 | 90 | 50 | 20 | 20 | 0 | 70 | 0 | 300 | 320 | 225 | 8 | 50 | 5 | 5 | 0 | 43 | 0 | 50 | 52 | 22 | 11 | 33 | 21 | 173 | 130 | 25 | 22 | 0 | 44 | 30 | 51 | 44 | 110 | 160 | 65 | 86 | 0 | 200 | 18 | 0 | 10 | 341 | 25 | 11 | 200 | 300 | 300 | 100 | 200 | 100 | 149 | 0 | 100 | 165 | 150 | 400 | 115 | 100 | 100 | 0 | 300 | 54 | 110 | 0 | 113 | 100 | 0 | 90 | 0 |  | 923 | 16 | 410 | 0 | 115 | 220 | 0 | 0 | 30 | 60 | 40 | 0 | 33 | 110 | 0 | 0 | 70 | 50 | 40 | 100 | 43 | 0 | 50 | 52 | 33 | 18 | 10 | 11 | 0 | 0 | 150 | 0 | 0 | 144 | 0 | 225 | 0 | 95 | 100 | 220 | 0 | 0 | 105 | 200 | 113 | 100 | 113 | 0 | 0 | 113 | 660 | 38
Forecast for Day | 0 | 0 | 150 | 115 | 200 | 51 | 0 | 0 | 360 | 0 | 0 | 370 | 155 | 100 | 100 | 55 | 0 | 0 | 200 | 0 | 100 | 100 | 150 | 50 | 0 | 0 | 0 | 54 | 55 | 55 | 19 | 25 | 31 | 33 | 33 | 52 | 0 | 90 | 35 | 120 | 0 | 25 | 221 | 0 | 145 | 0 | 0 | 0 |  | 102 | 100 | 90 | 50 | 20 | 10 | 0 | 70 | 0 | 300 | 300 | 225 | 8 | 50 | 5 | 5 | 0 | 43 | 0 | 0 | 52 | 22 | 11 | 33 | 20 | 163 | 120 | 25 | 22 | 1.6 | 44 | 30 | 51 | 44 | 110 | 160 | 65 | 86 | 0 | 200 | 18 | 0 | 10 | 0 | 25 | 11 | 0 | 300 | 100 | 50 | 200 | 60 | 149 | 20 | 100 | 165 | 150 | 400 | 115 | 100 | 100 | 5 | 300 | 54 | 110 | 0 | 113 | 100 | 0 | 90 | 40 |  | 923 | 0 | 410 | 0 | 115 | 220 | 0 | 0 | 0 | 0 | 40 | 0 | 33 | 110 | 0 | 0 | 70 | 0 | 0 | 100 | 43 | 0 | 50 | 52 | 0 | 18 | 10 | 11 | 0 | 0 | 150 | 0 | 0 | 144 | 0 | 225 |  | 95 | 0 | 220 | 0 | 0 | 105 | 100 | 113 | 100 | 100 | 0 | 8 | 113 | 660 | 38
Generation at 08:00(Today) | 0 | 0 | 149 | 115 | 200 | 52 | 0 | 0 | 305 | 0 | 0 | 370 | 155 |  | 0 | 0 | 0 | 0 | 120 | 0 | 0 | 102 | 0 | 0 | 0 | 0 | 0 | 30 | 0 | 0 | 0 | 25 | 28 | 28 | 17 | 24 | 0 | 88 | 35 | 120 | 0 | 0 | 163 | 0 | 141 | 0 | 0 | 0 | 0 | 0 | 0 | 0 | 0 | 20 | 11 | 0 | 70 | 0 | 250 | 230 | 165 | 8 | 50 | 2 | 2 | 0 | 10 | 0 | 0 | 0 | 21 | 0 | 33 | 10 | 88 | 128 | 25 | 20 | 1 | 0 | 30 | 27 | 47 | 110 | 157 | 67 | 84 | 0 | 191 | 0 | 0 | 10 | 0 | 16 | 8 | 0 | 95 | 0 | 0 | 0 | 0 | 18 | 12 | 10 | 0 | 0 | 387 | 8 | 0 | 0 | 2 | 0 | 34 | 0 | 0 | 8 | 100 | 0 | 19 | 20 | 0 | 912 | 0 | 345 | 0 | 0 | 0 | 0 | 0 | 0 | 0 | 0 | 0 | 20 | 0 | 0 | 0 | 70 | 0 | 0 | 0 | 0 | 0 | 0 | 0 | 0 | 18 | 10 | 5 | 0 | 0 | 149 | 0 | 0 | 115 | 0 | 172 | 0 | 43 | 0 | 171 | 0 | 0 | 0 | 0 | 0 | 0 | 0 | 0 | 1 | 0 | 330 | 0 | 0 | 0
199
| Minimum Generation |  | 7657 | 7:00
| Highest Generation |  | 10322 | 19:00
| Day Peak Generation |  | 8623 | 12:00
| Evening Peak Generation |  | 10322 | 19:00
| HVDC Max Flow |  | 910 | 9:00
| HVDC EvPeak Flow |  | 909 | 19:00
| Load factor L.F |  | 85.58%

## P1
POWER GRID COMPANY OF BANGLADESH LTD.
|  |  | NATIONAL LOAD DESPATCH CENTER |  |  |  |  | QF-LDC-08
|  |  | DAILY REPORT |  |  |  |  | Page -1
[6 empty] | Reporting Date : | 2020-11-05
Till now the maximum generation is : - |  |  | 12893 MW | 21:00 | Hrs on | 2019-05-29
The Summary of Yesterday's |  | 2020-11-04 | Generation & Demand |  | Today's Actual Min Gen. & Probable Gen. & Demand
Day Peak Generation : |  | 8623 | MW Hour : | 12:00 | Min. Gen. at | 6:00 | 6924 | MW
Evening Peak Generation : |  | 10322 | MW Hour : | 19:00 | Available Max Generation : |  | 14497 | MW
E.P. Demand (at gen end) : |  | 10322 | MW Hour : | 19:00 | Max Demand (Evening) : |  | 10800 | MW
Maximum Generation : |  | 10322 | MW Hour : | 19:00 | Reserve(Generation end) |  | 3697 | MW
Total Gen. (MKWH) : |  | 212.0143 | System Load Factor : | 85.58% | Load Shed : |  | 0 | MW
EXPORT / IMPORT THROUGH EAST-WEST INTERCONNECTOR
Export from East grid to West grid :- Maximum |  |  | 160 | MW at | 18:30 | Energy |  | MKWHR.
Import from West grid to East grid :- Maximum |  |  | - | MW at | - | Energy | - | MKWHR.
| Water Level of Kaptai Lake at 6:00 A M on |  | 2020-11-05
Actual : | 104.43 | Ft.(MSL) , | Rule curve : | 108.7 | Ft.( MSL )
Gas Consumed : | Total = | 1086.31 | MMCFD. | Oil Consumed (PDB) :
[6 empty] | HSD : |  | Liter
[6 empty] | FO : |  | Liter
Cost of the Consumed Fuel (PDB+Pvt) : |  | Gas : | 156915298.678
: |  | Coal : | 77330516 | Oil : | 250703827.59 | Total : | 484949642.268
Load Shedding & Other Information
Area | Yesterday |  |  |  | Today
|  |  | Estimated Demand (S/S end) |  | Estimated Shedding (S/S end) |  | Rates of Shedding
| MW |  | MW |  |  | MW | (On Estimated Demand)
Dhaka | 0 | 0:00 | 3793.7649 |  |  | 0 | 0%
Chittagong Area | 0 | 0:00 | 1288.9722 |  |  | 0 | 0%
Khulna Area | 0 | 0:00 | 1154.6772 |  |  | 0 | 0%
Rajshahi Area | 0 | 0:00 | 1043.2775 |  |  | 0 | 0%
Cumilla Area | 0 | 0:00 | 942.8338 |  |  | 0 | 0%
Mymensingh Area | 0 | 0:00 | 760.8307 |  |  | 0 | 0%
Sylhet Area | 0 | 0:00 | 426.8575 |  |  | 0 | 0%
Barisal Area | 0 | 0:00 | 195.9315 |  |  | 0 | 0%
Rangpur Area | 0 | 0:00 | 586.7835 |  |  | 0 | 0%
Total | 0 |  | 10193.929 |  |  | 0
Information of the Generating Units under shut down.
| Planned Shut- Down |  |  | Forced Shut- Down
|  |  |  | 1) Barapukuria ST: Unit-2 | 10) Sirajganj #1 CCPP STG
|  |  |  | 2) Baghabari-100 MW | 11) Summit Meghnaghat GT-2
3) Ghorasal Unit-1,2,3
4) Ashuganj unit-3,5
5) Kaptai-2
6) Raozan #2,5
7) Siddirganj-335 MW
8) Haripur 412 MW
9) Chandpur-163 MW STG
Additional Information of Machines, lines, Interruption / Forced Load shed etc.
|  | Description |  |  | Comments on Power Interruption
a) Tongi-Uttara 3rd phase 132 kV Ckt-1 was under shut down from 08:34 to 15:25 for A/M.
b) Rajendrapur-Kodda 132 kV Ckt-1 was under shut down from 09:35 to `5:02 for A/M.
c) Sreemangal 132/33 kV T-1 transformer was under shut down from 08:36 to 13:02 for A/M.
d) Fenchuganj 132/33 kV T-2 transformer was under shut down from 09:14 to 17:23 for A/M.
e) Siddhirganj-Ullon 132 kV Ckt-1 was under shut down from 08:07 to 14:22 for A/M.
f) Kabirpur 400/230 kV T-2 transformer was under shut down from 09:13 to 15:01 for A/M.
g) Chaddogram-Comilla(N) 132 kV Ckt-1 was under shut down from 09:57 to 18:24 for A/M.
h) Kodda-RPCL-100 MW 132 kV Ckt was under shut down from 08:23 to 16:10 for D/W.
i) Barapukuria 230/132 kV T-2 transformer was under shut down from 08:19 to 16:01 for A/M.
j) Naogaon 132/33 kV T-2 transformer was under shut down from 08:15 to 15L51 for A/M.
k) Barishal 230/132 kV T-2 transformer was under shut down from 08:47 to 17:01 for A/M.
l) Benapole 132/33 kV T-2 transformer was under shut down from 08:02 to 15:32 for A/M.
m) Bheramara 132/33 kV T-3 transformer was under shut down from 08:20 to 15:35 for A/M.
n) Sreemangal 132/33 kV T-2 transformer was under shut down from 13:40 to 16:50 for A/M.
o) Sirajganj 225 MW unit-1 GT was synchronized at 09:27.
p) Sylhet 132/33 kV T-2 transformer was switched on at 10:02.
q) Natore-Bogura 132 kV Ckt-2 was under shut down from 08:04 to 16:45 for A/M.
r) Joypurhat 132/33 kV T-2 transformer was under shut down from 10:27 to 15:43 for A/M.
s) Joypurhat 132/33 kV T-1 transformer was under shut down from 15:51 to 17:10 for relay test.
t) Mymensingh-Netrokona 132 kV Ckt-1 was switched on at 17:26.
u) Summit Bibiyana-2 tripped at 04:13(05/11/2020) due to failure of power supply of damper of boiler.
v) Kaliakoir-Kodda Summit 300 MW 132 kV Ckt was under shut down from 06:46(05/11/2020) to 08:58 for C/M.
w) Mymensingh-Netrokona 132 kV Ckt-2 tripped at 04:58(05/11/2020) showing Dist. A,B,C,Z1 at Mymensingh
end and Dist. B,Z1 at Netrokona end and was switched on at 05:18.
x) Bagerhat 132/33 kV T-3 transformer was under shut down from 06:17(05/11/2020) to 08:49 for R/H maint. |  |  |  |  | About 15 MW power interruption occurred under Bagerhat S/S area
at LT Bus B-phase,Isolator. |  |  |  |  | from 06:17(05/11/2020) to 08:49.
y) Madunaghat-Sikalbaha 132 kV Ckt was shut down at 07:41(05/11/2020) for A/M.
z) Haripur-Bhulta 230 kV Ckt-1 was shut down at 07:28(05/11/2020) for A/M.
aa) Benapole 132/33 kV T-2 transformer was shut down at 07:25(05/11/20200)for A/M.
ab) Khulna(c) 132/33 kV T-2 transformer was shut down at 07:42(05/11/2020) for A/M.
ac) Hasnabad 132/33 kV T-5 transformer was shut down at 07:45(05/11/2020) for A/M.
m) Joypurhat 132/33 kV T-1 transformer was under shut down from 08:52 to 14:16 for A/M.
n) Barishal 230/132 kV T-1 transformer was under shut down from 08:32 to 17:00 for A/M.
o) Benapole 132/33 kV T-1 transformer was under shut down from 07:47 to 15:30 for A/M.
p) Khulna(S) 230/132 kV T-1 transformer was under shut down from 08:27 to 14:07 for A/M.
q) Satkhira 132/33 kV T-1 transformer was under shut down from 08:55 to 16:21 for A/M.\r)
r) Ishurdi-Pabna 132 kV Ckt was under shut down from 08:21 to 16:44 for A/M.

## P2
EVENING PEAK GENERATION AND DAY LONG ENERGY DATA OF POWER STATIONS
| Date : | 2020-11-04 | [5 empty] | Page -2
Sl. |  |  |  |  | Present | Peak | Energy
No. | Name of the Power Stations |  | Producer | Installed Capacity | Capacity | Hour | Generated | Remarks
Generation
|  |  |  | Unit No. X Capacity | MW | MW | MW
1 | Ghorasal TPP (Unit-1&2) |  | PDB | 2*55 | 85 | 0 | 0 | Unit-1,2 Under maint.
| Ghorasal Repowered CCPP Unit-3 |  | PDB | 1*210 | 170 | 0 | 0 | Under maint.
| Ghorasal Repowered CCPP Unit-4 |  | PDB | 1*210 | 180 | 150 | 3391000
| Ghorasal TPP Unit-5 |  | PDB | 1*210 | 190 | 115 | 2772000 | Gas shortage
2 | Ghorasal 365 MW CCPP Unit-7 |  | PDB | 1*243+1*122 | 365 | 200 | 4797536 | Machin problem.
3 | Ghorashal 78.5 MW PP(MAX) |  | QRPP | 2*40 | 78 | 0 | 0 | Gas shortage
4 | Ghorashal 108MW PP (Regent) |  | IPP | 34*3.35 | 108 | 51 | 1212727 | Gas shortage
5 | Haripur GTPP |  | SBU, PDB | 2*32 | 20 | 0 | 0 | Under maint.
6 | Haripur 412 MW CCPP |  | EGCB | 1*273+1*139 | 412 | 0 | 0 | Under maint.
7 | Haripur 360MW CCPP(HPL) |  | IPP | 1*235+1*125 | 360 | 308 | 7349000 | Gas shortage
8 | Meghnaghat 450 MW CCPP(MPL) |  | IPP | 2*150+1*150 | 450 | 380 | 7889800 | Gas shortage
9 | Meghnaghat 100 MW(IEL) |  | QRPP | 12*8.9 | 100 | 80 | 375360
10 | Meghnaghat CCPP(Summit) |  | IPP | 2*110+1*110 | 305 | 155 | 3697396 | GT-2 under shut down
11 | Madanganj 102 PP(Summit) |  | QRPP | 6*17 | 100 | 64 | 632616 | Low demand
12 | Madanganj-55 MW PP(Summit) |  | (IPP) | 3*17.08+1*11.3 | 55 | 30 | 421977 | Low demand
13 | Keraniganj 100 MW PP (Powerpac) |  | QRPP | 8*13.45 | 100 | 0 | 0 | Reserve.
14 | Narshingdi 22 MW PP (Doreen) |  | SIPP, REB | 8*2.90 | 22 | 19 | 425556 | Engine problem
15 | 210 MW Siddhirgonj TPP |  | PDB | 1*210 | 115 | 0 | 0 | Under maint.
16 | Siddhirgonj 2*120 MW GTPP |  | EGCB | 2*105 | 210 | 160 | 3248000 | Frequency control
17 | Siddhirganj 100 PP(Dutch Bangla) |  | QRPP | 12*8.9 | 100 | 80 | 375360 | Low demand
18 | Siddhirganj 335 MW CCPP |  | EGCB | 1*217+118 | 335 | 0 | 0 | Under Maintenance
19 | Gagnagar 102 MW PP (Digital Power) |  | IPP | 12*8.924 | 102 | 102 | 1317888
20 | Katpotti 52 MW PP (Sinha) |  | IPP | 7*7.9 | 51 | 0 | 0 | Fuel Shortage
21 | Kamalaghat 54 MW PP(Banco Energy) |  | IPP | 3*18 | 54 | 54 | 1164960
22 | Kodda 150MW PP |  | BPDB-RPCL | 9*17.06 | 149 | 82 | 426720 | Low demand
23 | Manikganj 55 MW PP (Northern) |  | IPP | 3*19.3 | 55 | 55 | 442905
24 | Nababganj 55 MW PP (Southern power ) |  | IPP | 3*19.3 | 55 | 17 | 253635 | Low demand
25 | Bosila 108MW PP(CLC) |  | IPP | 12*8.775+1*3.5 | 108 | 0 | 0 | Fuel Shortage
26 | Summit Power,(Madhabdi+Ashulia) |  | SIPP,REB | 3*3.67+4*8.73 | 80 | 53 | 1194900 | Engine problem
27 | Maona 33 MW PP(Summit) |  | SIPP,REB | 4*8.73 | 33 | 33 | 801000
28 | Rupganj 33 MW PP(Summit) |  | SIPP,REB | 4*8.73 | 33 | 33 | 825400
29 | Gazipur 52 MW PP |  | IPP | 6*8.9 | 52 | 51 | 570756
30 | Tongi 80 MW GTPP |  | PDB | 1* 105 | 105 | 0 | 0 | Under maint.
31 | Kodda 300 MW PP Unit-2 (Summit) |  | IPP | 18*17.076 | 300 | 145 | 2155308 | Low demand
32 | Keranigonj 300 MW PP (APR) |  | IPP | 256*1.4 | 300 | 0 | 0 | Reserve.
33 | Bramhangoan 100 MW PP (Aggreko) |  | IPP | 100 | 100 | 0 | 0 | Reserve.
34 | Aurahati 100MW PP (Aggreko) |  | IPP | 0.85*23+0.95*91 | 100 | 0 | 0 | Reserve.
35 | Kodda 149 MW PP Unit-1 (Summit) |  | IPP | 149 | 149 | 81 | 1434530 | Low demand
36 | Gazipur 100 MW PP |  | RPCL | 100 MW | 105 | 68 | 1123716 | D/W by PGCB
| Meghnaghat 104 MW PP (OPCL) |  | IPP | 18.5*6 | 104 | 72 | 1567680 | Engine problem
| Dhaka area Total |  |  |  | 5895 | 2638 | 49867726
37 | Chattogram TPP-1 |  | PDB | 1*210 | 180 | 120 | 2800000 | Gas shortage.
| Chattogram TPP-2 |  | PDB | 1*210 | 180 | 0 | 0 | Gas shortage
38 | Raozan 25 MW PP |  | IPP | 3*8.9 | 25 | 0 | 0 | Reserve.
39 | Teknaf 20MW PP (Solartech) |  | Teknaf Solartech Energy Ltd. | 20 | 20 | 0 | 6615
40 | Patenga 50MW PP (Baraka) |  | IPP | 8*6.98 | 50 | 50 | 846720
41 | Kaptai Hydro: Unit-1,2,3,4, 5 |  | PDB | 2*40+3*50 | 230 | 156 | 3782100 | Unit-2 under maint
42 | Sikalbaha 225MW |  | PDB | 1*150+1*175 | 225 | 203 | 4847767
43 | Sikalbaha Peaking GT |  | PDB | 1*150 | 150 | 140 | 3130044
44 | Sikalbaha 105 MW PP (Baraka Sikalbaha) |  | IPP | 105 MW | 105 | 0 | 0 | Reserve.
45 | Hathazari 100 MW peaking PP |  | PDB | 11*8.9 | 98 | 0 | 0 | Under maint.
46 | Dohazari -Kalaish 100 MW Peaking |  | PDB | 6*17 | 102 | 51 | 167244 | Low demand
47 | Juldah 100 MW Unit-1 (Acorn) |  | QRPP | 8*13.45 | 100 | 0 | 0 | Reserve.
48 | Juldah 100 MW PP Unit-3 (Acorn) |  | IPP | 0 | 100 | 100 | 2195520
49 | Barabkunda 22 MW PP (Regent) |  | SIPP, PDB | 8*2.90 | 22 | 20 | 409296
* | Malancha, Ctg. EPZ (United) |  |  | 5*8.73+3*9.34 | 0 | 10 | 509760
50 | Chattogram 108 MW PP (ECPV) |  | IPP | 16*7 | 108 | 0 | 34560 | Reserve.
51 | Kaptai 7 MW Solar PP |  | PDB | 7.4 MW | 7 | 0 | 12120
52 | Anwara 300 MW PP (United) |  | IPP | 300 MW | 300 | 161 | 2406218 | Transformer O/L
53 | Jodiac Power |  | IPP | 3*18.55+1*3.6 | 54 | 42 | 1134619
54 | Karnaphuli Power Ltd. |  | IPP | 110 | 110 | 0 | 0 | Reserve.
| Juldah unit-2 (Acorn) |  | IPP | 8*13.6 | 100 | 100 | 2352960
| Chattogram area Total |  |  |  | 2266 | 1153 | 24635543
55 | Ashuganj TPP Unit- 3 |  | APSCL | 1*150 | 135 | 0 | 0 | Gas shortage.
| Ashuganj TPP Unit- 4 |  | APSCL | 1*150 | 129 | 70 | 1652465 | Gas Shortage
| Ashuganj TPP Unit- 5 |  | APSCL | 1*150 | 134 | 0 | 0 | Gas shortage.
56 | Ashuganj 225 MW CCPP |  | APSCL | 1*142+1*75 | 221 | 150 | 3882000 | Gas shortage.
57 | Ashuganj 450 MW CCPP(North) |  | APSCL | 1*360 | 360 | 250 | 6347400 | Gas Shortage
58 | Ashuganj 450 MW CCPP(South) |  | APSCL | 1*360 | 360 | 230 | 5604000 | Gas Shortage
59 | Ashuganj 50 MW PP |  | APSCL | 14*3.968 | 45 | 2 | 34128 | Gas shortage
60 | Ashuganj 55 MW PP (Precision) |  | RPP | 15*4 | 55 | 2 | 61920 | Gas shortage
62 | Ashuganj 195MW PP (APSCL-United) |  | IPP | 20*9.73+1*16 | 195 | 8 | 200727 | Gas shortage.
63 | Ashuganj 51 MW PP (Midland) |  | IPP | 6*9.34 | 51 | 45 | 1042925
64 | Ashuganj 150MW PP (Midland) |  | IPP | 23*7.015 | 150 | 142 | 1478690 | Engine problem
66 | Titas 50 MW Peaking PP |  | PDB | 6*8.92 | 52 | 0 | 0 | Reserve.
67 | Chandpur 150 MW CCPP |  | PDB | 1*106+1*57 | 163 | 50 | 1344670 | ST Under maint and Gas shortage
68 | Chandpur 200MW (Desh energy) |  | IPP | 0 | 200 | 0 | 0 | Reserve.
69 | Feni 22MW PP (Doreen) |  | SIPP, PDB | 8*2.90 | 22 | 21 | 474084
70 | Feni 11 MW PP (Doreen) |  | SIPP, REB | 4*2.90 | 11 | 2 | 102060
** | Impoprt (Tripura) |  | Imported power | 0 | 160 | 148 | 2860800
71 | Jangalia 33MW PP (Summit) |  | SIPP, PDB | 4*8.73 | 33 | 33 | 711000
72 | Jangalia 52 MW PP (Lakdanavi) |  | IPP | 6*8.92 | 52 | 43 | 175147
73 | Cumilla 25 MW PP (Summit) |  | SIPP, PDB | 3*3.67+2*6.97 | 25 | 21 | 455960
74 | Daudkandi 200 MW PP (B.Trac) |  | IPP | 154*1.4 | 200 | 0 | 0 | Reserve.
| Feni Lanka Power |  | IPP | 7*18.415+1*9.78 | 114 | 0 | 0 | Reserve.
| Chowmuhani 113 MW |  | IPP | 12*9.78+2*3.1 | 113 | 113 | 1349040
| Cumilla Area Total |  |  |  | 2980 | 1330 | 27777016
75 | RPCL 210MW CCPP |  | IPP | 4*35+1*70 | 202 | 103 | 2570120 | Gas shortage
76 | Tangail 22 MW PP (Doreen) |  | SIPP, PDB | 8*2.90 | 22 | 20 | 458100
77 | Jamalpur 95 MW PP(Powerpac) |  | IPP | 12*8.924 | 95 | 25 | 600960 | Engine problem
78 | Sarishabari 3 MW Solar Plant |  | IPP | 1*3 | 3 | 0 | 10750
79 | Mymensingh 200 MW PP (United) |  | IPP | 200 | 200 | 130 | 664800
80 | Jamalpur 115 MW PP (United) |  | IPP | 115 MW | 115 | 115 | 2042400 | #REF!
| Mymensingh PV 50 MW Solar PP |  | IPP | 50 | 0 | 0 | 275860
| Mymensingh Area Total |  |  |  | 637 | 393 | 6622990
81 | Fenchugonj CCPP Phase-1 |  | PDB | 2*32+1*33 | 70 | 44 | 854000
82 | Fenchugonj CCPP Phase-2 |  | PDB | 2*35+1*35 | 90 | 30 | 722760 | # 4 under maint.
83 | Kushiara 163 MW CCPP (KP) |  | IPP | 1*109+1*54 | 163 | 110 | 2675945 | ST Under maint
84 | Shajibazar 330 MW CCPP |  | PDB | 3*110 | 330 | 156 | 3512000 | FGMO & GT-2 under maint.
85 | Fenchugonj 51 MW PP (Barakatullah) |  | RPP | 19*2.90 | 51 | 50 | 1045800
86 | Fenchuganj 44MW (Energyprima) |  | RPP | 12*3.3+5*2 | 44 | 50 | 1126368
87 | Hobiganj 11MW PP Cofidence-E |  | SIPP, REB | 4*2.90 | 11 | 11 | 120500
88 | Shahjibazar GTPP Unit- 8 & 9 |  | PDB | 2*35 | 66 | 65 | 1195104 | FGMO
89 | Shahjibazar 86MW PP (Shahjibazar) |  | RPP | 32*2.90 | 86 | 87 | 1674240
91 | Sylhet 225 MW CCPP |  | PDB | 1*142+1*89 | 231 | 205 | 4578470
92 | Sylhet 20 MW GTPP |  | PDB | 1*20 | 20 | 17 | 407000
93 | Sylhet 50MW PP (EPL) |  | RPP | 27*2 | 50 | 0 | 0 | Contract Expired
94 | Shahjahanulla 25 MW PP |  | SIPP, REB | 3*9.34 | 25 | 24 | 496200
95 | Bibiana-II 341 MW CCPP (Summit) |  | IPP | 1*222+1*119 | 341 | 280 | 7199000 | FGMO
96 | Bibiyana-III 400 MW CCPP |  | PDB | 400 MW | 400 | 402 | 8957000
97 | Sylhet 10MW PP (Desh) |  | RPP | 6*1.95 | 10 | 10 | 247500
| Bibiyana South 400 MW |  | PDB | 400 MW | 0 | 0 | 0 | On test
| Sylhet Area Total |  |  |  | 1988 | 1541 | 34811887
98 | Bheramara GTPP Unit-3 |  | PDB | 1*20 | 16 | 0 | 0 | Reserve.
** | Bheramara (HVDC ) |  | Imported power | 2*500 | 1000 | 909 | 21728000
99 | Khulna 115 PP MW (KPCL-2) |  | QRPP | 7*17 | 115 | 83 | 279360 | Low demand
100 | Faridpur 50 MW Peaking PP |  | PDB | 8*6.89 | 54 | 0 | 0 | Reserve.
101 | Khulna 225 MW CCPP |  | NWPGCL | 1*150+1*75 | 230 | 0 | 0 | Reserve.
102 | Gopalganj 100 MW Peaking PP |  | PDB | 16*6.98 | 109 | 0 | 0 | Reserve.
103 | Bheramara 410 MW CCPP |  | NWPGCL | 1*278+1*132 | 410 | 355 | 8518464 | FGMO
104 | Noapara 40 MW PP (Khanjahan Ali) |  | QRPP | 5*8.5 | 40 | 0 | 33375 | Reserve.
105 | Noapara 100 MW PP (Bangla Trac) |  | IPP | 70*1.4 | 100 | 0 | 9600 | Reserve.
106 | Rupsha 105 MW PP (Orion rupsha) |  | IPP | 6*18.445 | 105 | 105 | 1166880
107 | Madhumati 100 MW PP |  | SWPGCL | 100 MW | 105 | 0 | 0 | Reserve.
| Khulna Area Total |  |  |  | 2284 | 1452 | 31735679
108 | Barisal 110 MW PP (Summit ) |  | IPP | 7*17.076 | 110 | 80 | 446400 | Line O/L
110 | Bhola 33 MW PP (Venture) |  | RPP | 1*34.50 | 33 | 31 | 612527
111 | Bhola 225 MW CCPP |  | PDB | 2*63+1*68 | 194 | 0 | 0 | Under maint.
112 | Bhola 95 MW PP (Aggreko) |  | QRPP | 96*1.10 | 95 | 78 | 1655791
| Payra 1320 MW |  | BCPCL | 1*622 | 622 | 600 | 13092600
| Bhola Nutan Biddut BD LTD |  | IPP | 220 | 0 | 37 | 897000
| Barisal Area Total |  |  |  | 1054 | 826 | 16704318
113 | Baghabari 71 MW GTPP |  | PDB | 1*71 | 71 | 60 | 1520000 | Gas shortage
| Baghabari 100 MW GTPP |  | PDB | 1*100 | 100 | 0 | 0 | Gas shortage
114 | Baghabari 50 MW Peaking PP |  | PDB | 6*8.9 | 52 | 0 | 0 | Reserve.
115 | Bera 70 MW Peaking PP |  | PDB | 9*8.29 | 71 | 0 | 0 | Reserve.
116 | Amnura 50 MW PP(Sinha) |  | QRPP | 7*7.79 | 50 | 43 | 132860 | Engine problem
117 | Katakhali 50 MW PP (Northern) |  | QRPP | 6*8.9 | 50 | 0 | 0 | Fuel Shortage
118 | Katakhali 50 MW Peaking PP |  | PDB | 6*8.7 | 50 | 0 | 0 | Reserve.
119 | Sirajgonj Unit-1 225MW |  | NWPGCL | 1*150+1*75 | 210 | 150 | 3128100 | STG under rmaint.
120 | Sirajgonj Unit-2 225MW |  | NWPGCL | 1*150+1*75 | 220 | 182 | 4179109 | FGMO
121 | Sirajgonj Unit-3 225MW |  | NWPGCL | 1*141 | 220 | 188 | 4497445 | FGMO
122 | Sirajgonj 400 MW CCPP Unit-4 |  | SNWPGCL | 1*282+1*132 | 414 | 0 | 0 | Under maint.
123 | Santahar 50 MW Peaking PP |  | PDB | 6*8.7 | 50 | 0 | 25878 | Reserve.
124 | Bogra 22 MW PP (GBB) |  | RPP | 6*4 | 22 | 18 | 428160
125 | Bogura 20 MW PP (Energyprima) |  | RPP | 5*3.3+5*2 | 10 | 10 | 232200
126 | Ullapara 11 MW PP (Summit) |  | SIPP, REB | 4*2.90 | 11 | 11 | 229464
127 | Natore 52 MW PP (Rajlanka) |  | IPP | 6*8.92 | 52 | 0 | 24960 | Reserve.
128 | Chapainawabganj 100 MW Peaking PP |  | PDB | 12*8.924 | 104 | 0 | 68112 | Reserve.
129 | Baghabari 200 MW PP (Paramount) |  | IPP | 200 MW | 200 | 0 | 0 | Reserve.
130 | Bagura 113 MW PP (Confidence)-2 |  | IPP | 113 MW | 113 | 0 | 40800 | Reserve.
| Confidence Power Bogura Unit-1 113 MW |  | IPP | 6*18.55 | 113 | 70 | 795456 | Low demand
| Rajshahi Area Total |  |  |  | 2183 | 732 | 15302544
131 | Barapukuria TPP Unit-1 |  | PDB | 1*125 | 85 | 0 | 0 | Coal shortage.
| Barapukuria TPP Unit-2 |  | PDB | 1*125 | 85 | 0 | 0 | Coal shortage.
132 | Barapukuria 275 MW TPP Unit-3 |  | PDB | 1*275 | 274 | 150 | 3663100 | Coal shortage.
133 | Rangpur 20 MW GTPP |  | PDB | 1*20 | 20 | 0 | 0 | Under maint.
134 | Saidpur 20 MW GTPP |  | PDB | 1*20 | 20 | 0 | 0 | Under maint.
135 | Rangpur 113 MW PP (Confidence) |  | IPP | 113 MW | 113 | 107 | 864000
136 | Sympa Solar Power 8MW |  | IPP | 8 MW | 8 | 0 | 29543
| Rangpur Area Total |  |  |  | 605 | 257 | 4556643
| Total |  |  |  | 19892 | 10322 | 212014346
| Eastern Grid Total |  |  |  | 13766 | 7055 | 143715162
| Western Grid Total |  |  |  | 6126 | 3267 | 68299184
| National Grid Total |  |  |  | 19892 | 10322 | 212014346
*Data collected from respective power station over telephone.
Executive Engineer
Network Operation Division
Page- 3

## P3
l
MAXIMUM LOAD SERVED BY DIFFERENT GRID SUB-STATIONS
QF-LDC-09
| Date: | 2020-11-04
| (a) ENTIRE EASTERN GRID : |  | 6844 | MW | (b) ENTIRE WESTERN GRID : |  | 2886 | MW
| i) Dhaka area |  | 3697 | MW | i) Khulna area |  | 1144 | MW
| ii) Chittagong area |  | 1012 | MW | ii) Rajshahi area |  | 896 | MW
| iii) Comilla area |  | 961 | MW | iii) Barisal area |  | 282 | MW
| iv) Mymensingh area |  | 744 | MW | iv) Rangpur area |  | 564 | MW
| v) Sylhet area |  | 430 | MW
|  | SYSTEM TOTAL DEMAND ( a + b ) = |  | 9730 | MW
MAXIMUM LOAD SERVED BY DIFFERENT SUB-STATIONS
| Sub-station | Load (MW) | Hour | Sub-station | Load (MW) | Hour | Sub-station | Load (MW) | Hour
| Siddhirganj | 114 | 12:00 | Sherpur | 86 | 18:00 | Jhenida | 84 | 18:00
| Munsiganj | 100 | 15:00 | Srimongal | 44 | 18:00 | Bottail | 104 | 18:00
| Sonargaon | 76 | 2:00 | Shahjibazar | 105 | 18:00 | G.K Project | 38 | 18:30
| Shyampur | 186 | 1:00 | Fenchuganj | 35 | 19:00 | Faridpur | 145 | 0.75
| Bhulta | 168 | 1:00 | Kulawara | 36 | 18:30 | Madaripur | 72 | 0.77083
| Madanganj | 53 | 20:00 | Sylhet | 116 | 18:00 | Sariatpur | 50 | 20:00
| Shitalakhya | 108 | 11:00 | Chatak | 25 | 18:00 | Gopalganj | 69 | 18:00
| Rahim steel | 13 | 9:00 | Sunamganj | 41 | 22:00 | Bagerhat | 80 | 20:00
| Matuail | 75 | 11:00 | Biani Bazar | 46 | 18:00 | Mongla | 36 | 9:00
| Ghorasal | 71 | 18:00 | Comilla (S) | 148 | 18:00 | Satkhira | 79 | 0.75
| Narsingdi | 145 | 1:00 | Comilla(N) | 85 | 18:30 | Gallamari | 43 | 13:00
| Haripur (SBU) | 103 | 18:00 | Chandpur | 86 | 19:00 | Magura | 40 | 0.75
| Ullon | 67 | 14:00 | Feni | 101 | 18:00 | Norail | 31 | 18:00
| Hasnabad | 173 | 18:00 | Chowmuhani | 149 | 19:00 | Chuadanga | 69 | 18:00
| Magbazar | 95 | 15:00 | Ashuganj | 48 | 19:00 | Barisal(N) | 35 | 0.8125
| Maniknagar | 88 | 18:00 | Daudkandi | 122 | 20:00 | Barisal (S) | 88 | 0.83333
| Bangabhaban | 30 | 11:00 | B.Baria | 131 | 20:00 | Patuakhali | 98 | 0.83333
| Narinda | 82 | 18:00 | Ramganj | 88 | 20:00 | Bhandaria | 46 | 0.8125
| Dhanmondi | 130 | 13:00 | Chaddagram | 29 | 18:30 | Borhan Uddin | 35 | 21:00
| Lalbag | 84 | 13:00 | PHP | 10 | 18:00 | Ishurdi | 49 | 18:30
| Madartek | 58 | 18:30 | Madunaghat | 49 | 18:00 | Ruppur Paromanobik | 2 | 1:00
| Dhaka University |  |  | Hathazari | 87 | 0.75 | Natore | 83 | 18:00
| Fatullah | 39 | 0.5 | Khulshi | 188 | 0.75 | Bogra | 134 | 18:00
| Mirpur | 95 | 18:00 | Halishahar | 120 | 0.625 | Noagaon | 79 | 18:30
| Kalyanpur | 81 | 18:00 | Baraulia | 135 | 0.58333 | Rajshahi | 106 | 20:00
| Gulshan | 102 | 13:00 | Sikalbaha | 25 | 0.75 | Rajshahi New | 10 | 18:30
| Uttara | 77 | 18:00 | Dohazari | 64 | 0.75 | C.Nawabganj | 49 | 18:00
| Uttara New | 28 | 14:00 | Cox'sbazar | 83 | 0.75 | Amnura | 30 | 18:30
| Kamrangirchar | 81 | 17:00 | Chandraghona | 26 | 0.75 | Pabna | 90
| Savar | 125 | 18:00 | Kaptai | 4.2 | 0.75 | Shahjadpur | 78 | 18:00
| Bhasantec | 134 | 18:00 | A. Khaer Stl. | 0 | 0.041667 | Serajganj | 74 | 18:30
| Agargaon | 62 | 13:00 | Bakulia | 91 | 0.75 | Niyamatpur | 39 | 18:00
| Satmosjid | 86 | 18:00 | Julda | 22 | 0.041667 | Joypurhat | 40 | 18:30
| Tongi | 93 | 0.625 | TK chemical | 22.5 | 0.041667 | Sherpur(Bogura) | 38 | 18:00
| Kabirpur | 207 | 18:30 | Modern Steel | 13 | 0.041667 | Mohastangor | 32 | 18:00
| Basundhara | 117 | 18:00 | Shahmirpur | 19 | 0.75 | Rangpur | 114 | 18:00
| Manikganj | 62 | 18:30 | Khagrachhari | 20 | 0.375 | Lalmonirhat | 41 | 18:00
| Joydevpur | 127 | 19:00 | Matarbari | 30 | 0.041667 | Saidpur | 90 | 18:00
| New Tongi | 99 | 18:00 | Baroiar Hat | 24 | 0.75 | Purbasadipur | 76 | 18:30
| Kodda | 209 | 15:00 | Rangamati | 12 | 0.75 | Thakurgaon | 59 | 18:30
| Dhamrai | 80 | 18:00 | Abul Khair 230 | 157 | 0.5 | Palashbari | 90 | 18:00
| Rajendrapur | 92 | 18:30 | BSRM | 154 | 0.25 | Barapukuria | 38 | 19:30
| Valuka | 88 | 15:00 | GPH Ispat | 63 | 0.16667 | Panchagar | 42 | 18:00
| Tangail | 140 | 1:00 | Goalpara | 24 | 0.041667 | Joldhaka | 19 | 18:30
| Mymensing | 175 | 18:00 | Central s/s | 72 | 18:00 | Kurigram | 44 | 18:00
| Kishorganj | 110 | 1:00 | Noapara | 51 | 18:00
| Netrokona | 88 | 18:00 | Jessore | 82 | 18:00
| Jamalpur | 95 | 19:00 | Benapol | 38 | 18:00
| Sub Divisional Engineer |  |  | Executive Engineer |  | Superintendent Engineer
| Network Operation Division |  |  | Network Operation Division |  | Load Despatch Circle
| (1) Honbl. State Minister |  |  | (8) Executive Director (O & M) PGCB. |  | (18) C.E. Transmission (1 & 2) PGCB.
| Ministry of Power,Energy & Mineral |  |  | (9) Member,Generation,PDB. |  | (19) S.E. System Protection,PGCB.

## Voltage
e
MAXIMUM & MINIMUM VOLTAGES OF DIFFERENT GRID SUB-STATIONS:
| Date: | 2020-11-04 | [7 empty] | QF-LDC-10
| Sub-Station | Max Voltage | Hour | Min | Hour | Sub-Station | Maxm | Hour | Min | Hour
|  |  |  | Voltage |  |  | Voltage |  | Voltage
| 400 KV | KV | Hour | KV |  |  | KV |  | KV
| Bibiyana | 408 | 18:30 | 399 | 16:00 | Kaliakoir | 395 | 0.29167 | 384 | 0.625
| Bheramara | 409 | 18:30 | 397 | 18:00 | Bhulta | 375 | 0.75 | 362 | 0.625
| Ashuganj(N) | 382 | 18:00 | 370 | 12:00 | Gopalganj | 413 | 0.29167 | 391 | 0.79167
| Payra | 419 | 18:30 | 405 | 1:00
| 230 KV | KV |  | KV |  | 230 KV | KV |  | KV
| Ghorasal | 228 | 7:00 | 225 | 1:00 | Comilla (N) | 231 | 20:00 | 226 | 12:00
| Ishurdi | 234 | 6:00 | 226 | 12:00 | Hathazari | 225 | 19:30 | 220 | 12:00
| Ashuganj | 235 | 18:00 | 228 | 12:00 | Megnaghat | 224 | 21:00 | 220 | 8:00
| Serajganj | 230 | 7:00 | 225 | 8:00 | Fenchuganj | 242 | 18:00 | 237 | 15:00
| Baghabari | 240 | 5:00 | 235 | 2:00 | Siddhirganj | 224 | 18:00 | 216 | 12:00
| Barapukuria | 229 | 1:00 | 226 | 8:00 | Maniknagar | 223 | 18:00 | 214 | 12:00
| Bogra | 228 | 17:00 | 222 | 12:00 | Agargaon | 219 | 9:00 | 209 | 12:00
| Rajshahi | 226 | 18:00 | 218 | 12:00 | Barisal | 253 | 18:00 | 238 | 1:00
| Khulna South | 229 | 9:00 | 217 | 12:00 | AKSML | 221 | 20:00 | 215 | 5:00
| Rampura | 222 | 1:00 | 215 | 14:00 | BSRM | 223 | 22:00 | 216 | 5:00
| Haripur | 221 | 18:30 | 215 | 12:00 | Bibiyana | 242 | 18:30 | 236 | 24:00
| Hasnabad | 216 | 1:00 | 208 | 14:00 | Bhulta | 227 | 19:00 | 216 | 17:00
| Shyampur | 223 | 18:30 | 220 | 12:00 | Ashuganj (S) | 231 | 18:00 | 225 | 15:00
| Aminbazar | 221 | 18:00 | 212 | 12:00 | Kaliakoir | 223 | 18:00 | 214 | 3:00
| Tongi | 219 | 18:00 | 209 | 9:00 | GPH | 221 | 18:00 | 217 | 7:00
| 132 kV | KV |  | KV |  | 132 kV | KV |  | KV
| Siddhirganj | 135 | 18:00 | 129 | 12:00 | Hathazari | 134 | 0.83333 | 130 | 0.5
| Munsiganj | 136 | 18:00 | 128 | 3:00 | Khulshi | 132 | 0.77083 | 129 | 0.625
| Sonargaon | 135 | 18:30 | 129 | 12:00 | Halishahar | 134 | 0.91667 | 130 | 0.16667
| Shyampur | 133 | 18:30 | 127 | 12:00 | Baraulia | 135 | 0.77083 | 130 | 0.5
| Bhulta | 128 | 18:00 | 124 | 11:00 | Sikalbaha | 135 | 0.77083 | 132 | 0.083333
| Madanganj | 136 | 18:00 | 130 | 6:00 | Dohazari | 132 | 0.375 | 128 | 0.041667
| Shitalakhya | 140 | 18:00 | 127 | 9:00 | Cox'sbazar | 128 | 0.29167 | 120 | 0.083333
| Rahim steal | 135 | 18:00 | 129 | 11:00 | Chandraghona | 134 | 0.54167 | 131 | 0.20833
| Matuail | 135 | 18:00 | 129 | 12:00 | Kaptai | 134 | 0.041667 | 132 | 0.125
| Ghorasal | 137 | 18:00 | 133 | 15:00 | A. Khaer Stl. | 132 | 0.75 | 130 | 0.125
| Narsinghdi | 130 | 18:00 | 125 | 14:00 | Bakulia | 133 | 0.75 | 130 | 0.125
| Haripur (SBU) | 135 | 18:00 | 129 | 12:00 | Julda | 135 | 0.75 | 132 | 0.041667
| Ullon | 130 | 5:00 | 125 | 11:00 | TK Chemical | 134 | 0.70833 | 132 | 0.16667
| Hasnabad | 136 | 18:00 | 128 | 10:00 | Modern Steel | 141 | 0.25 | 130 | 0.5
| Magbazar | 132 | 4:00 | 125 | 11:00 | Shahmirpur | 134 | 0.41667 | 131 | 0.66667
| Maniknagar | 133 | 18:30 | 128 | 12:00 | Khagrachhari | 133 | 0.375 | 131 | 0.041667
| Bangabhaban | 133 | 18:30 | 128 | 12:00 | Matarbari | 131 | 0.29167 | 121 | 0.041667
| Narinda | 133 | 18:30 | 128 | 12:00 | Baroiar Hat | 131 | 0.8125 | 129 | 0.16667
| Dhanmondi | 130 | 5:00 | 125 | 11:00 | Rangamati | 133 | 0.29167 | 131 | 0.041667
| Lalbag | 132 | 18:30 | 125 | 12:00 | Goalpara S/S | 139 | 17:00 | 129 | 12:00
| Madartek | 130 | 7:00 | 124 | 12:00 | Khulna Central S/S | 139 | 18:00 | 130 | 0.45833
| Dhaka University |  |  |  |  | Noapara | 136 | 9:00 | 129 | 0.45833
| Fatuiiah | 134 | 18:00 | 128 | 9:00 | Jessore | 134 | 9:00 | 125 | 0.5
| Mirpur | 133 | 1:00 | 127 | 12:00 | Benapol | 134 | 0.375 | 125 | 0.45833
| Kalyanpur | 134 | 2:00 | 129 | 12:00 | Jhenida | 131 | 9:00 | 124 | 0.77083
| Gulshan | 130 | 21:00 | 124 | 12:00 | Bottail | 134 | 0.70833 | 129 | 0.5
| Uttara | 135 | 18:00 | 127 | 12:00 | G.K Project | 139 | 0.70833 | 136 | 0.041667
| Uttara New | 134 | 21:00 | 127 | 12:00 | Faridpur | 135 | 0.29167 | 126 | 0.041667
| Kamrangirchar | 134 | 20:00 | 124 | 10:00 | Madaripur | 138 | 0.33333 | 130 | 0.041667
| Savar | 133 | 18:00 | 127 | 12:00 | Shariyatpur S/S | 139 | 9:00 | 127 | 0.041667
| Bhasantec | 132 | 20:00 | 125 | 12:00 | Gopalganj | 140 | 0.375 | 129 | 0.041667
| Agargaon | 133 | 18:00 | 127 | 12:00 | Bagerhat | 138 | 18:00 | 128 | 0.5
| Satmosjid | 133 | 18:00 | 126 | 12:00 | Mongla | 135 | 9:00 | 125 | 0.45833
| Tongi | 137 | 18:00 | 130 | 11:00 | Satkhira | 137 | 9:00 | 126 | 12:00
| Kabirpur | 133 | 22:00 | 127 | 15:00 | Gallamari | 139 | 0.75 | 130 | 0.5
| Basundhara | 130 | 18:30 | 123 | 13:00 | Magura | 134 | 9:00 | 123 | 0.77083
| Manikganj | 137 | 18:00 | 127 | 12:00 | Norail | 129 | 0.375 | 121 | 0.5
| Joydevpur | 140 | 18:00 | 132 | 14:00 | Chuadanga | 129 | 9:00 | 119 | 0.77083
| New Tongi | 136 | 18:00 | 128 | 12:00 | Barisal(N) | 142 | 8:00 | 132 | 1:00
| Kodda | 136 | 18:00 | 125 | 13:00 | Barisal (S) | 139 | 0.33333 | 130 | 0.041667
| Dhamrai | 131 | 21:00 | 126 | 16:00 | Patuakhali(S) | 136 | 0.375 | 126 | 0.041667
| Rajendrapur | 134 | 18:00 | 121 | 13:00 | Bhandaria | 139 | 0.33333 | 128 | 0.041667
| Valuka | 127 | 8:00 | 119 | 15:00 | Ishurdi | 137 | 17:00 | 133 | 1:00
| Tangail | 130 | 5:00 | 126 | 12:00 | Ruppur Paromanobik | 136 | 5:00 | 132 | 12:00
| Mymensing | 129 | 22:00 | 121 | 15:00 | Natore | 137 | 18:00 | 132 | 12:00
| Kishorganj | 129 | 8:00 | 121 | 11:00 | Bogra | 137 | 18:00 | 133 | 8:00
| Netrokona | 127 | 22:00 | 118 | 15:00 | Noagaon | 132 | 6:00 | 126 | 9:00
| Jamalpur | 138 | 18:30 | 126 | 13:00 | Rajshahi | 137 | 18:30 | 132 | 12:00
| Sherpur | 137 | 18:30 | 123 | 15:00 | Rajshahi New | 139 | 18:00 | 132 | 13:00
| Srimongal | 136 | 5:00 | 133 | 21:00 | C.Nawabganj | 138 | 19:00 | 130 | 12:00
| Shahjibazar | 134 | 9:00 | 129 | 5:00 | Amnura | 139 | 18:00 | 130 | 12:00
| Fenchuganj | 136 | 8:00 | 133 | 2:00 | Pabna | 135 | 4:00 | 131 | 12:00
| Khulawara | 136 | 9:00 | 133 | 17:00 | Shahjadpur | 138 | 18:00 | 135 | 8:00
| Sylhet | 134 | 8:00 | 132 | 12:00 | Serajganj | 135 | 3:00 | 132 | 9:00
| Chatak | 133 | 8:00 | 130 | 1:00 | Niyamatpur | 131 | 6:00 | 126 | 8:00
| Sunamganj | 131 | 7:00 | 128 | 1:00 | Joypurhat | 136 | 18:00 | 128 | 13:00
| Biani Bazar | 133 | 9:00 | 130 | 1:00 | Sherpur(Bogura) | 136 | 18:00 | 132 | 8:00
| Comilla(s) | 129 | 4:00 | 124 | 18:00 | Mohastangor | 134 | 10:00 | 130 | 8:00
| Comilla(n) | 135 | 8:00 | 132 | 17:00 | Rangpur | 130 | 1:00 | 122 | 8:00
| Chandpur | 132 | 19:00 | 130 | 21:00 | Lalmonirhat | 128 | 4:00 | 122 | 8:00
| Feni | 132 | 19:00 | 128 | 15:00 | Saidpur | 128 | 1:00 | 128 | 1:00
| Chowmuhani | 130 | 18:00 | 125 | 15:00 | Purbasadipur | 126 | 10:00 | 120 | 8:00
| Ashuganj | 134 | 8:00 | 132 | 1:00 | Thakurgaon | 124 | 3:00 | 119 | 9:00
| Daudkandi | 133 | 18:30 | 128 | 22:00 | Palashbari | 130 | 1:00 | 126 | 8:00
| B.Baria | 130 | 8:00 | 128 | 22:00 | Barapukuria | 129 | 1:00 | 126 | 8:00
| Ramganj | 129 | 10:00 | 121 | 23:00 | Panchagar | 125 | 20:00 | 116 | 18:00
| Chaddagram | 132 | 18:00 | 125 | 15:00 | Joldhaka | 127 | 5:00 | 120 | 9:00
| PHP | 131 | 17:00 | 125 | 15:00 | Kurigram | 126 | 1:00 | 120 | 8:00
| Madanhat | 135 | 9:00 | 132 | 3:00

## L-Curve
Date | 2020-11-04
.
TIME | E-W INT.(Export) | EAST GRID | WEST GRID | TOTAL |  |  | DAILY LOAD CURVE
0:00 | 504 | 5813 | 2766 | 8579 |  |  |  | QF-LDC-11
0:30 | 462 | 6049 | 2872.5 | 8921.5 | Date: | 2020-11-04
1:00 | 420 | 6285 | 2979 | 9264
1:30 | 432.5 | 6154.5 | 2916 | 9070.5
2:00 | 445 | 6024 | 2853 | 8877
2:30 | 462.5 | 5898 | 2833 | 8731 | [5 empty] | Gen. at Eve. Peak | 10322 | 9500 MW (19:30 )
3:00 | 480 | 5772 | 2813 | 8585 | [6 empty] | 19:00
3:30 | 513.5 | 5701 | 2777 | 8478 | [5 empty] | Gen. at Day Peak | 8623 | 7952.5 MW (12:00 )
4:00 | 547 | 5630 | 2741 | 8371 | [6 empty] | 12:00
4:30 | 560.5 | 5521.5 | 2708.5 | 8230 | [5 empty] | Highest Generation | 10322
5:00 | 574 | 5413 | 2676 | 8089 | [6 empty] | 19:00
5:30 | 558 | 5293.5 | 2609 | 7902.5
6:00 | 542 | 5174 | 2542 | 7716
6:30 | 438 | 5149.5 | 2537 | 7686.5
7:00 | 334 | 5125 | 2532 | 7657
7:30 | 312 | 5224.5 | 2487.5 | 7712
8:00 | 290 | 5324 | 2443 | 7767
8:30 | 342 | 5326 | 2454.5 | 7780.5
9:00 | 394 | 5328 | 2466 | 7794
9:30 | 481.5 | 5369 | 2469.5 | 7838.5
10:00 | 569 | 5410 | 2473 | 7883
10:30 | 535.5 | 5522.5 | 2522.5 | 8045
11:00 | 502 | 5635 | 2572 | 8207
11:30 | 521 | 5785 | 2630 | 8415
12:00 | 540 | 5935 | 2688 | 8623
12:30 | 439 | 6047 | 2704.5 | 8751.5
13:00 | 338 | 6159 | 2721 | 8880
13:30 | 394 | 6086 | 2692 | 8778
14:00 | 450 | 6013 | 2663 | 8676
14:30 | 477.5 | 6062.5 | 2652.5 | 8715
15:00 | 505 | 6112 | 2642 | 8754
15:30 | 533.5 | 6015.5 | 2638.5 | 8654
16:00 | 562 | 5919 | 2635 | 8554
16:30 | 504 | 5914 | 2620.5 | 8534.5
17:00 | 446 | 5909 | 2606 | 8515
17:30 | 313 | 6421.5 | 2936 | 9357.5
18:00 | 180 | 6934 | 3266 | 10200
18:30 | 189 | 6994.5 | 3266.5 | 10261
19:00 | 198 | 7055 | 3267 | 10322
19:30 | 222 | 6926 | 3323 | 10249
20:00 | 244 | 6831 | 3314 | 10145 |  |  |  | Executive Engineer
20:30 | 267 | 6732.5 | 3266 | 9998.5 |  |  |  | Network Operation Division
21:00 | 290 | 6634 | 3218 | 9852
21:30 | 317.5 | 6462.5 | 3123.5 | 9586
22:00 | 345 | 6291 | 3029 | 9320 |  |  |  |  | Page 6 of 7
22:30 | 422.5 | 6121 | 2962 | 9083
23:00 | 500 | 5951 | 2895 | 8846
23:30 | 502 | 5882 | 2830.5 | 8712.5
24:00 | 504 | 5813 | 2766 | 8579
9500 MW (19:30 )
7952.5 MW (12:00 )

## En-Curve
DAILY ENERGY CURVE
Date | 2020-11-04 |  | Energy | 212014346
[10 empty] | 2020-11-04 | [5 empty] | QF-LDC-12
TIME | GAS | HVDC | P.GEN(GAS). | P.GEN(OIL). | COAL | HYDRO | OIL | SHORTAGE | TRIPURA
0:00 | 3958 | 909 | 1555 | 1313 | 810 | 161 | 0 | 0 | 118
0:30 | 4001.5 | 903.5 | 1571.5 | 1471.5 | 810 | 161 | 0 | 0 | 125 | Date: | 2020-11-04
1:00 | 4045 | 898 | 1588 | 1630 | 810 | 161 | 0 | 0 | 132
1:30 | 4059.5 | 898.5 | 1611.5 | 1430.5 | 780 | 159.5 | 0 | 0 | 131 | [7 empty] | Total Energy | 212.0143 | Total Energy Gen 182.074 MKWHr Energy Not Served 0.000 MKWHr Energy Requirement 182.074 MKWHr
2:00 | 4074 | 899 | 1635 | 1231 | 750 | 158 | 0 | 0 | 130 | [7 empty] | Energy not Served | 0
2:30 | 4074 | 899 | 1642 | 1082 | 750 | 157 | 0 | 0 | 127 | [7 empty] | Energy Requirement | 212.0143
3:00 | 4074 | 899 | 1649 | 933 | 750 | 156 | 0 | 0 | 124
3:30 | 4059 | 899 | 1651 | 849.5 | 740 | 155.5 | 0 | 0 | 124 | [6 empty] | Shortage
4:00 | 4044 | 899 | 1653 | 766 | 730 | 155 | 0 | 0 | 124
4:30 | 4021 | 899 | 1631.5 | 688 | 715 | 153.5 | 0 | 0 | 122
5:00 | 3998 | 899 | 1610 | 610 | 700 | 152 | 0 | 0 | 120
5:30 | 3885 | 900.5 | 1574.5 | 608.5 | 665 | 152 | 0 | 0 | 117
6:00 | 3772 | 902 | 1539 | 607 | 630 | 152 | 0 | 0 | 114
6:30 | 3756.5 | 904 | 1524.5 | 607 | 630 | 155.5 | 0 | 0 | 106 |  |  |  |  | Coal
7:00 | 3741 | 906 | 1510 | 607 | 630 | 159 | 0 | 0 | 98
7:30 | 3744 | 907 | 1522.5 | 634.5 | 629.5 | 159.5 | 0 | 0 | 99 |  |  |  | Oil |  |  |  | ,
8:00 | 3747 | 908 | 1535 | 662 | 629 | 160 | 0 | 0 | 100
8:30 | 3668 | 909 | 1512 | 784.5 | 619 | 161 | 0 | 0 | 97
9:00 | 3589 | 910 | 1489 | 907 | 609 | 162 | 0 | 0 | 94
9:30 | 3594 | 891.5 | 1469 | 999.5 | 589 | 162 | 0 | 0 | 94
10:00 | 3599 | 873 | 1449 | 1092 | 569 | 162 | 0 | 0 | 94
10:30 | 3644.5 | 891 | 1440 | 1205.5 | 559.5 | 164 | 0 | 0 | 98
11:00 | 3690 | 909 | 1431 | 1319 | 550 | 166 | 0 | 0 | 102
11:30 | 3789 | 909 | 1464.5 | 1352.5 | 585 | 166 | 0 | 0 | 101
12:00 | 3888 | 909 | 1498 | 1386 | 620 | 166 | 0 | 0 | 100
12:30 | 3963 | 909 | 1504.5 | 1436 | 624.5 | 163 | 0 | 0 | 100
13:00 | 4038 | 909 | 1511 | 1486 | 629 | 160 | 0 | 0 | 100
13:30 | 4038 | 909 | 1511 | 1486 | 629 | 160 | 0 | 0 | 100
14:00 | 4038 | 909 | 1511 | 1486 | 629 | 160 | 0 | 0 | 100
14:30 | 4011 | 909.5 | 1482 | 1489.5 | 614.5 | 160 | 8 | 0 | 104
15:00 | 3984 | 910 | 1453 | 1493 | 600 | 160 | 16 | 0 | 108
15:30 | 3958.5 | 910 | 1468 | 1414 | 600 | 158.5 | 16 | 0 | 109
16:00 | 3933 | 910 | 1483 | 1335 | 600 | 157 | 16 | 0 | 110
16:30 | 3905.5 | 909 | 1432 | 1355 | 600 | 156.5 | 57.5 | 0 | 113
17:00 | 3878 | 908 | 1381 | 1375 | 600 | 156 | 99 | 0 | 116
17:30 | 3859.5 | 908.5 | 1459.5 | 2017 | 640 | 156 | 184 | 0 | 132
18:00 | 3841 | 909 | 1538 | 2659 | 680 | 156 | 269 | 0 | 148
18:30 | 3969.5 | 909 | 1551.5 | 2611 | 715 | 156 | 201 | 0 | 148
19:00 | 4098 | 909 | 1565 | 2563 | 750 | 156 | 133 | 0 | 148
19:30 | 4087 | 908 | 1579 | 2465 | 810 | 156 | 98 | 0 | 146
20:00 | 4047 | 908 | 1563 | 2452 | 810 | 156 | 65 | 0 | 144
20:30 | 4054 | 908.5 | 1566.5 | 2304 | 810 | 156 | 56.5 | 0 | 143
21:00 | 4061 | 909 | 1570 | 2156 | 810 | 156 | 48 | 0 | 142
21:30 | 4041 | 909 | 1569.5 | 1920 | 810 | 156.5 | 40 | 0 | 140
22:00 | 4021 | 909 | 1569 | 1684 | 810 | 157 | 32 | 0 | 138
22:30 | 3979.5 | 909 | 1578 | 1498.5 | 810 | 158 | 16 | 0 | 134
23:00 | 3938 | 909 | 1587 | 1313 | 810 | 159 | 0 | 0 | 130
23:30 | 3948 | 909 | 1571 | 1313 | 810 | 160 | 0 | 0 | 124 | Max Temp. in Dhaka |  | 32.0° C
24:00 | 3958 | 909 | 1555 | 1313 | 810 | 161 | 0 | 0 | 118
Executive Engineer
Network Operation Division
Page 5 of 7
GAS
Oil
HVDC
COAL
HYDRO
Total Energy Gen 182.074 MKWHr Energy Not Served 0.000 MKWHr Energy Requirement 182.074 MKWHr
Note on W13: Author:

## Generation
g | 2020-11-04
Si No | Unit | 1:00 | 2:00 | 3:00 | 4:00 | 5:00 | 6:00 | 7:00 | 8:00 | 9:00 | 10:00 | 11:00 | 12:00 | 13:00 | 14:00 | 15:00 | 16:00 | 17:00 | 18:00 | 18:30 | 19:00 | 19:30 | 20:00 | 21:00 | 22:00 | 23:00 | 24:00 | KWH
1 | Karnaphuli Hydro PP Unit-1, 2 & 3 | 91 | 88 | 86 | 85 | 82 | 82 | 89 | 90 | 92 | 92 | 96 | 96 | 90 | 90 | 90 | 87 | 86 | 86 |  | 86 | 86 | 86 | 86 | 87 | 89 | 91 | 2090100
2 | Karnaphuli Hydro PP Unit-4 & 5 | 70 | 70 | 70 | 70 | 70 | 70 | 70 | 70 | 70 | 70 | 70 | 70 | 70 | 70 | 70 | 70 | 70 | 70 |  | 70 | 70 | 70 | 70 | 70 | 70 | 70 | 1692000
3 | Chattogram TPP-1 | 115 | 115 | 115 | 115 | 115 | 115 | 115 | 115 | 120 | 120 | 120 | 120 | 120 | 120 | 120 | 120 | 120 | 120 |  | 120 | 120 | 120 | 120 | 120 | 120 | 120 | 2800000
4 | Chattogram TPP-2
5 | Raozan 25 MW PP | [26 empty] | 0
| Teknaf 20MW PP (Solartech) | [6 empty] | 1 | 6 | [5 empty] | 0 | 1 |  | 1 | [9 empty] | 6615
6 | Sikalbaha 225MW CCPP (Gas) | 204 | 204 | 215 | 200 | 200 | 215 | 200 | 203 | 202 | 205 | 212 | 227 | 203 | 203 | 203 | 203 | 203 | 203 |  | 203 | 203 | 203 | 203 | 203 | 203 | 203 | 4847767
7 | Sikalbaha 225MW CCPP(Oil)
8
9 | Sikalbaha 150MW GTPP | 139 | 139 | 139 | 142 | 140 | 150 | 139 | 139 | 100 | 70 | 70 | 100 | 150 | 100 | 142 | 145 | 140 | 140 |  | 140 | 139 | 139 | 139 | 139 | 139 | 139 | 3130044
10 | Sikalbaha 150MW GTPP(Oil)
| Dohazari -Kalaish 100 MW Peaking | [16 empty] | 38 | 68 |  | 51 | 34 | 17 |  |  |  |  | 167244
12 | Hathazari 100 MW peaking PP
| Sikalbaha 105 MW PP (Baraka Sikalbaha) | [26 empty] | 0
| Daudkandi 200 MW PP (B.Trac) | [26 empty] | 0
14 | Titas 50 MW Peaking PP
15 | 210 MW Siddhirgonj TPP
16 | Siddhirgonj 2*120 MW GTPP | 155 | 155 | 155 | 155 | 155 | 75 | 77 | 120 | 75 | 72 | 75 | 175 | 175 | 73 | 120 | 120 | 115 | 180 |  | 160 | 160 | 155 | 160 | 120 | 73 | 73 | 3248000
17 | Siddhirganj 335 MW CCPP
18 | Kodda 300 MW PP Unit-2 (Summit) | 30 | [7 empty] | 12 | 55 | 145 | 160 | 160 | 160 | 145 | 130 | 138 | 245 |  | 145 | 145 | 145 | 95 | 80 | 45 | 15 | 2155308
19 | Ashuganj 195MW PP (APSCL-United) | 8 | 8 | 8 | 8 | 8 | 8 | 8 | 8 | 8 | 8 | 8 | 8 | 8 | 8 | 8 | 8 | 8 | 8 |  | 8 | 8 | 8 | 8 | 8 | 8 | 8 | 200727
20 | Ghorasal TPP (Unit-1&2)
21 | Ghorasal Repowered CCPP Unit-3
22 | Ghorasal Repowered CCPP Unit-4 | 150 | 150 | 150 | 150 | 150 | 100 | 100 | 150 | 150 | 150 | 150 | 150 | 150 | 150 | 150 | 150 | 144 | 0 |  | 150 | 150 | 151 | 150 | 150 | 150 | 150 | 3391000
23 | Ghorasal TPP Unit-5 | 115 | 115 | 115 | 115 | 115 | 115 | 115 | 115 | 115 | 115 | 115 | 115 | 115 | 115 | 115 | 115 | 115 | 115 |  | 115 | 115 | 115 | 115 | 115 | 115 | 115 | 2772000
24
25 | Ghorasal 365 MW CCPP Unit-7 | 200 | 200 | 200 | 200 | 200 | 200 | 200 | 200 | 200 | 200 | 200 | 200 | 200 | 200 | 200 | 200 | 200 | 200 |  | 200 | 200 | 200 | 200 | 200 | 200 | 200 | 4797536
26
28 | Ashuganj TPP Unit- 3
29 | Ashuganj TPP Unit- 4 | 70 | 70 | 70 | 70 | 70 | 70 | 70 | 70 | 70 | 70 | 70 | 70 | 70 | 70 | 70 | 70 | 70 | 70 |  | 70 | 70 | 70 | 70 | 70 | 70 | 70 | 1652465
30 | Ashuganj TPP Unit- 5
32 | Ashuganj 50 MW PP | 0 | 0 | 0 | 0 | 0 | 0 | 0 | 0 | 2 | 2 | 2 | 2 | 2 | 2 | 2 | 2 | 2 | 2 |  | 2 | 2 | 2 | 2 | 2 | 2 | 2 | 34128
33 | Ashuganj 225 MW CCPP | 156 | 156 | 160 | 164 | 174 | 175 | 180 | 177 | 169 | 162 | 162 | 153 | 158 | 157 | 152 | 143 | 141 | 141 |  | 150 | 150 | 154 | 163 | 170 | 160 | 157 | 3882000
34 | Ashuganj 450 MW CCPP(South) | 230 | 230 | 230 | 230 | 230 | 230 | 230 | 230 | 230 | 230 | 230 | 230 | 230 | 230 | 230 | 230 | 230 | 230 |  | 230 | 230 | 230 | 230 | 230 | 230 | 230 | 5604000
| Ashuganj 450 MW CCPP(North) | 250 | 250 | 250 | 250 | 250 | 250 | 250 | 250 | 250 | 250 | 250 | 250 | 250 | 250 | 250 | 250 | 250 | 250 |  | 250 | 250 | 250 | 250 | 250 | 250 | 250 | 6347400
35 | Ashuganj 55 MW PP (Precision) | 2 | 2 | 2 | 2 | 2 | 2 | 2 | 2 | 2 | 2 | 2 | 2 | 2 | 2 | 2 | 2 | 2 | 2 |  | 2 | 2 | 2 | 2 | 2 | 2 | 2 | 61920
36 | Chandpur 150 MW CCPP | 50 | 50 | 50 | 50 | 50 | 50 | 50 | 50 | 50 | 40 | 70 | 75 | 73 | 72 | 72 | 72 | 70 | 51 |  | 50 | 50 | 51 | 51 | 50 | 51 | 51 | 1344670
37 | Tongi 80 MW GTPP
38 | Haripur GTPP
39 | Haripur 412 MW CCPP
40 | Meghnaghat 450 MW CCPP(MPL) | 350 | 360 | 380 | 380 | 390 | 400 | 390 | 380 | 380 | 380 | 380 | 380 | 380 | 380 | 380 | 380 | 380 | 380 |  | 380 | 360 | 360 | 360 | 360 | 360 | 360 | 7889800
41 | Haripur 360MW CCPP(HPL) | 342 | 354 | 357 | 360 | 358 | 330 | 300 | 300 | 282 | 262 | 262 | 262 | 262 | 262 | 302 | 302 | 302 | 312 |  | 308 | 302 | 302 | 303 | 303 | 314 | 339 | 7349000
42 | RPCL 210MW CCPP | 123 | 122 | 121 | 144 | 143 | 146 | 124 | 125 | 101 | 98 | 97 | 97 | 97 | 97 | 99 | 98 | 98 | 103 |  | 103 | 103 | 102 | 101 | 100 | 104 | 126 | 2570120
43 | Mymensingh PV 50 MW Solar PP | [6 empty] | 5 | 17 | 31 | 39 | 31 | 48 | 40 | 34 | 24 | 7 | 1 | [9 empty] | 275860
44 | Fenchugonj CCPP Phase-1 | 44 | 44 | 44 | 44 | 44 | 44 | 44 | 44 | 44 | 44 | 44 | 44 | 44 | 44 | 44 | 44 | 44 | 44 |  | 44 | 44 | 0 |  |  |  |  | 854000
45 | Fenchugonj CCPP Phase-2 | 30 | 30 | 30 | 30 | 30 | 30 | 30 | 30 | 30 | 30 | 30 | 30 | 30 | 30 | 30 | 30 | 30 | 30 |  | 30 | 30 | 30 | 30 | 30 | 30 | 30 | 722760
46 | Shajibazar 330 MW CCPP | 158 | 157 | 157 | 157 | 158 | 157 | 156 | 157 | 158 | 157 | 157 | 158 | 157 | 157 | 158 | 160 | 157 | 158 |  | 156 | 157 | 157 | 157 | 160 | 159 | 159 | 3512000
47 | Shahjibazar GTPP Unit- 8 & 9 | 65 | 65 | 65 | 53 | 35 | 34 | 34 | 34 | 20 | 20 | 20 | 32 | 32 | 37 | 62 | 62 | 63 | 67 |  | 65 | 65 | 65 | 65 | 65 | 64 | 65 | 1195104
48 | Shahjibazar 86MW PP (Shahjibazar) | 84 | 84 | 84 | 84 | 30 | 30 | 30 | 82 | 82 | 82 | 81 | 81 | 81 | 50 | 50 | 50 | 10 | 87 |  | 87 | 87 | 87 | 87 | 87 | 87 | 87 | 1674240
49 | Shahjibazar 50MW PP (EPL)
50 | Sylhet 225 MW CCPP | 204 | 204 | 205 | 204 | 204 | 171 | 171 | 170 | 171 | 151 | 151 | 151 | 204 | 204 | 205 | 178 | 178 | 204 |  | 205 | 205 | 204 | 204 | 204 | 197 | 197 | 4578470
51 | Sylhet 20 MW GTPP | 18 | 18 | 17 | 17 | 18 | 18 | 18 | 18 | 18 | 18 | 18 | 18 | 18 | 18 | 18 | 18 | 18 | 18 |  | 17 | 17 | 17 | 18 | 18 | 18 | 18 | 407000
52 | Sylhet 50MW PP (EPL)
53 | Sylhet 10MW PP (Desh) | 10 | 10 | 10 | 10 | 10 | 10 | 10 | 10 | 10 | 10 | 10 | 10 | 10 | 10 | 10 | 10 | 10 | 10 |  | 10 | 10 | 10 | 10 | 10 | 10 | 10 | 247500
54 | Hobiganj 11MW PP Cofidence-E | 5 | 5 | 2 | 2 | 5 | 5 | 5 | 5 | 2 | 2 | 2 | 2 | 2 | 2 | 2 | 2 | 2 | 5 |  | 11 | 11 | 11 | 11 | 11 | 11 | 11 | 120500
55 | Fenchugonj 51 MW PP (Barakatullah) | 50 | 50 | 50 | 50 | 50 | 22 | 22 | 47 | 47 | 47 | 43 | 47 | 49 | 50 | 50 | 50 | 11 | 48 |  | 50 | 50 | 50 | 50 | 50 | 50 | 50 | 1045800
56 | Shahjahanulla 25 MW PP | 16 | 16 | 16 | 16 | 16 | 16 | 16 | 16 | 24 | 24 | 16 | 16 | 16 | 24 | 24 | 24 | 24 | 24 |  | 24 | 24 | 24 | 24 | 24 | 24 | 24 | 496200
57 | Bibiana-II 341 MW CCPP (Summit) | 280 | 300 | 290 | 295 | 300 | 290 | 310 | 280 | 260 | 260 | 270 | 300 | 305 | 285 | 260 | 290 | 290 | 270 |  | 280 | 310 | 290 | 290 | 280 | 280 | 290 | 7199000
Bibiyana South 400 MW
58 | Nababganj 55 MW PP (Southern power ) | [9 empty] | 17 | 17 | 17 | 17 | 17 | 17 | 17 | 17 | 35 |  | 17 | 17 | 17 | 17 |  |  |  | 253635
59 | Sikalbaha 51 MW PP(Energis)
60 | Barabkunda 22 MW PP (Regent) | 20 | 20 | 20 |  |  |  | 20 | 20 | 20 | 20 | 20 | 20 | 20 | 20 | 20 | 20 | 20 | 20 |  | 20 | 20 | 20 | 20 | 20 | 20 | 20 | 409296
61 | Narshingdi 22 MW PP (Doreen) | 19 | 19 | 19 | 19 | 19 | 19 | 19 | 19 | 19 | 19 | 19 | 19 | 19 | 19 | 19 | 19 | 19 | 19 |  | 19 | 19 | 19 | 19 | 19 | 19 | 16 | 425556
62 | Tangail 22 MW PP (Doreen) | 22 | 22 | 22 | 22 | 22 | 22 | 22 | 22 | 20 | 20 | 20 | 20 | 20 | 20 | 20 |  | 20 | 20 |  | 20 | 20 | 20 | 20 | 20 | 20 | 20 | 458100
63 | Impoprt (Tripura) | 132 | 130 | 124 | 124 | 120 | 114 | 98 | 100 | 94 | 94 | 102 | 100 | 100 | 112 | 108 | 110 | 116 | 148 |  | 148 | 146 | 144 | 142 | 138 | 130 | 118 | 2860800
64 | Malancha, Ctg. EPZ (United) | 35 | 42 | 42 | 42 | 42 | 28 | 20 | 15 | 5 | 4 | 4 | 4 | 4 | 4 | 3 | 5 | 12 | 8 |  | 10 | 19 | 24 | 31 | 37 | 41 | 41 | 509760
65 | Feni 22MW PP (Doreen) | 19 | 19 | 19 | 19 | 19 | 19 | 19 | 19 | 19 | 19 | 19 | 19 | 20 | 21 | 21 | 21 | 21 | 21 |  | 21 | 21 | 21 | 21 | 21 | 21 | 21 | 474084
66 | Feni 11 MW PP (Doreen) | 8 | 8 | 8 | 8 | 8 | 8 | 3 | 3 | 3 |  | 8 | 8 | 8 |  |  | 8 | 2 | 2 |  | 2 | [6 empty] | 102060
67 | Jangalia 33MW PP (Summit) | 33 | 33 | 33 | 33 | 33 | 33 | 33 | 33 | 25 | 25 | 17 | 17 | 17 | 25 | 25 | 25 | 33 | 33 |  | 33 | 33 | 33 | 33 | 33 | 33 | 33 | 711000
68 | Cumilla 25 MW PP (Summit) | 21 | 21 | 21 | 21 | 21 | 21 | 18 | 14 | 14 | 10 | 12 | 12 | 12 | 12 | 18 | 12 | 12 | 21 |  | 21 | 21 | 21 | 21 | 21 | 21 | 21 | 455960
69 | Summit Ashulia | 25 | 25 | 25 | 25 | 25 | 25 | 25 | 25 | 25 | 25 | 25 | 25 | 25 | 25 | 25 | 25 | 25 | 25 |  | 25 | 25 | 25 | 25 | 25 | 25 | 25 | 600000
70 | Summit Madhabdi | 31 | 31 | 31 | 31 | 31 | 31 | 31 | 31 | 21 | 21 | 18 | 20 | 18 | 18 | 18 | 13 | 13 | 25 |  | 28 | 31 | 31 | 32 | 32 | 32 | 32 | 594900
71 | Maona 33 MW PP(Summit) | 33 | 33 | 33 | 33 | 33 | 33 | 33 | 33 | 33 | 33 | 28 | 33 | 33 | 28 | 33 | 33 | 33 | 33 |  | 33 | 33 | 33 | 33 | 33 | 28 | 28 | 801000
72 | Rupganj 33 MW PP(Summit) | 33 | 33 | 33 | 33 | 33 | 33 | 33 | 33 | 33 | 33 | 33 | 33 | 33 | 33 | 33 | 33 | 33 | 33 |  | 33 | 33 | 33 | 33 | 33 | 33 | 33 | 825400
73 | Ghorashal 108MW PP (Regent) | 51 | 51 | 51 | 51 | 51 | 51 | 51 | 51 | 51 | 51 | 52 | 52 | 52 | 52 | 52 | 52 | 52 | 51 |  | 51 | 51 | 51 | 51 | 51 | 51 | 51 | 1212727
| Feni Lanka Power | [26 empty] | 0
| Chowmuhani 113 MW | 105 | 65 | 26 | 8 | 8 | 8 | 8 | 8 | 8 | 12 | 45 | 45 | 45 | 45 | 45 | 45 | 48 | 105 |  | 113 | 113 | 113 | 113 | 75 | 75 | 75 | 1349040
76 | Siddhirganj Desh
77 | Siddhirganj 100 PP(Dutch Bangla) | 14 | [8 empty] | 1 | 16 | 16 | 16 | 16 | 16 | 16 | 16 | 50 |  | 80 | 50 | 50 | 24 |  |  |  | 375360
78 | Gazipur 52 MW PP | 24 | 24 | [5 empty] | 12 | 25 | 25 | 25 | 25 | 25 | 25 | 25 | 25 | 25 | 40 |  | 51 | 51 | 51 | 51 | 25 | 25 |  | 570756
79 | Kodda 150MW PP | [14 empty] | 16 | 16 | 60 | 115 |  | 82 | 64 | 48 | 48 | 32 |  |  | 426720
80 | Jamalpur 95 MW PP(Powerpac) | 25 | 25 | 25 | 25 | 25 | 25 | 25 | 25 | 25 | 25 | 25 | 25 | 25 | 25 | 25 | 25 | 25 | 25 |  | 25 | 25 | 25 | 25 | 25 | 25 | 25 | 600960
81 | Jangalia 52 MW PP (Lakdanavi) | [9 empty] | 1 | 8 | 8 | 8 | 8 | 8 | 8 | 8 | 25 |  | 43 | 25 | 25 | 8 |  |  |  | 175147
| Gazipur 100 MW PP | 86 | 86 | 86 | 86 | 69 | 69 | 69 | 8 | [8 empty] | 5 | 68 |  | 68 | 68 | 68 | 87 | 87 | 70 | 70 | 1123716
| Kaptai 7 MW Solar PP | [8 empty] | 0 | 0 | 2 | 2 | 2 | 2 | 1 | 1 | [10 empty] | 12120
| Jodiac Power | 54 | 54 | 34 | 34 | 34 | 34 | 34 | 39 | 54 | 54 | 41 | 50 | 41 | 54 | 54 | 54 | 34 | 45 |  | 42 | 53 | 53 | 53 | 53 | 53 | 53 | 1134619
| Karnaphuli Power Ltd. | [26 empty] | 0
82 | Madanganj 102 PP(Summit) | 15 | [9 empty] | 8 | 30 | 45 | 48 | 48 | 48 | 48 | 62 |  | 64 | 64 | 64 | 48 | 15 | 15 |  | 632616
83 | Pagla (DPA )
84 | B.Baria (Aggreko) 85MW
85 | Keraniganj 100 MW PP (Powerpac) | [26 empty] | 0
86 | Meghnaghat CCPP(Summit) | 155 | 155 | 155 | 155 | 155 | 155 | 155 | 155 | 155 | 155 | 155 | 155 | 155 | 155 | 155 | 155 | 155 | 155 |  | 155 | 155 | 155 | 155 | 155 | 155 | 155 | 3697396
87 | Meghnaghat 100 MW(IEL) | 14 | [8 empty] | 1 | 14 | 16 | 16 | 16 | 16 | 16 | 16 | 50 |  | 80 | 50 | 50 | 30 |  |  |  | 375360
| Meghnaghat 104 MW PP (OPCL) | 72 | 72 | 72 | 53 | 20 | 17 | 17 | 48 | 72 | 72 | 72 | 72 | 72 | 72 | 72 | 72 | 72 | 72 |  | 72 | 72 | 72 | 74 | 74 | 90 | 90 | 1567680
88 | Ghorashal 78.5 MW PP(MAX) | [26 empty] | 0
90 | Ashuganj 53MW PP (United)
91 | Juldah 100 MW Unit-1 (Acorn) | [26 empty] | 0
92 | Fenchuganj 44MW (Energyprima) | 50 | 50 | 50 | 50 | 50 | 50 | 50 | 50 | 50 | 50 | 35 | 47 | 50 | 50 | 50 | 50 | 20 | 35 |  | 50 | 50 | 50 | 50 | 50 | 50 | 28 | 1126368
93 | Ashuganj 51 MW PP (Midland) | 43 | 43 | 43 | 43 | 43 | 43 | 43 | 43 | 43 | 43 | 43 | 43 | 43 | 43 | 43 | 43 | 43 | 43 |  | 45 | 45 | 45 | 45 | 46 | 51 | 51 | 1042925
94 | Gagnagar 102 MW PP (Digital Power) | 102 | 50 | 16 | 7 | 7 | 7 | 7 | 7 | 7 | 58 | 58 | 58 | 58 | 58 | 58 | 58 | 58 | 85 |  | 102 | 102 | 102 | 102 | 102 | 64 | 32 | 1317888
95 | Patenga 50MW PP (Baraka) | 50 | 42 | 18 | 18 | 18 | 18 | 18 | 18 | 18 | 18 | 18 | 19 | 42 | 50 | 50 | 40 | 32 | 44 |  | 50 | 50 | 50 | 50 | 50 | 50 | 50 | 846720
96 | Chattogram 108 MW PP (ECPV) | [10 empty] | 0 | [5 empty] | 2 | 20 | [8 empty] | 34560
97 | katpotti 52 MW | [26 empty] | 0
98 | Bosila 108MW PP(CLC) | [26 empty] | 0
99 | Madanganj-55 MW PP(Summit) | 15 | [9 empty] | 30 | 30 | 30 | 30 | 30 | 30 | 30 | 40 |  | 30 | 30 | 30 | 30 | 15 |  |  | 421977
100 | Manikganj 55 MW PP (Northern) | 17 | [8 empty] | 17 | 17 | 17 | 35 | 35 | 55 | 17 | 17 | 55 |  | 55 | 35 | 35 | 17 | 17 |  |  | 442905
101 | Kushiara 163 MW CCPP (KP) | 110 | 110 | 110 | 110 | 110 | 110 | 110 | 110 | 110 | 110 | 110 | 110 | 110 | 110 | 110 | 110 | 110 | 110 |  | 110 | 110 | 110 | 110 | 110 | 110 | 110 | 2675945
102 | Sarishabari 3 MW Solar Plant | [6 empty] | 0 | 1 | 1 | 2 | 2 | 1 | 2 | 1 | 1 | 0 | [10 empty] | 10750
103 | Kamalaghat 54 MW PP(Banco Energy) | 54 | 54 | 35 | 35 | 35 | 35 | 35 | 54 | 35 | 54 | 54 | 54 | 54 | 54 | 54 | 35 | 35 | 54 |  | 54 | 54 | 54 | 54 | 54 | 54 | 54 | 1164960
104 | Keranigonj 300 MW PP (APR) | [26 empty] | 0
105 | Bramhangoan 100 MW PP (Aggreko)
106 | Mymensingh 200 MW PP (United) | 40 | 16 | [14 empty] | 7 | 60 |  | 130 | 130 | 130 | 80 | 60 |  |  | 664800
112 | Aurahati 100MW PP (Aggreko)
114 | Kodda 149 MW PP Unit-1 (Summit) | [7 empty] | 4 | 85 | 105 | 105 | 102 | 112 | 132 | 132 | 131 | 138 | 147 |  | 81 | 64 | 64 | 40 | 18 | 16 |  | 1434530
115 | Juldah 100 MW PP Unit-3 (Acorn) | 100 | 100 | 100 | 100 | 50 | 50 | 50 | 88 | 100 | 100 | 100 | 100 | 100 | 100 | 100 | 60 | 60 | 100 |  | 100 | 100 | 100 | 100 | 100 | 100 | 100 | 2195520
116 | Chandpur 200MW (Desh energy) | [26 empty] | 0
117 | Ashuganj 150MW PP (Midland) | 80 | 80 | 10 | 10 |  |  |  | 1 | 10 | 30 | 50 | 50 | 50 | 50 | 50 | 50 | 53 | 122 |  | 142 | 142 | 142 | 142 | 100 | 50 | 50 | 1478690
118 | Bibiyana-III 400 MW CCPP | 387 | 388 | 365 | 365 | 341 | 317 | 329 | 330 | 330 | 315 | 316 | 348 | 403 | 403 | 403 | 403 | 401 | 400 |  | 402 | 400 | 400 | 400 | 401 | 400 | 400 | 8957000
| Jamalpur 115 MW PP (United) | 115 | 115 | 115 | 85 | 55 | 55 | 55 | 55 | 55 | 55 | 55 | 55 | 55 | 55 | 55 | 55 | 55 | 115 |  | 115 | 115 | 115 | 115 | 115 | 115 | 75 | 2042400
| Anwara 300 MW PP (United) | 162 | 87 | 88 | 33 | 34 | 34 | 34 | 40 | 86 | 89 | 88 | 89 | 124 | 124 | 78 | 51 | 52 | 157 |  | 161 | 161 | 161 | 161 | 161 | 124 | 124 | 2406218
| Juldah unit-2 (Acorn) | 100 | 100 | 100 | 100 | 100 | 100 | 100 | 100 | 100 | 90 | 90 | 90 | 90 | 90 | 90 | 90 | 95 | 100 |  | 100 | 100 | 100 | 100 | 100 | 100 | 100 | 2352960
120 | Eastern Zone Total | 6285 | 6024 | 5772 | 5630 | 5413 | 5174 | 5125 | 5324 | 5328 | 5410 | 5635 | 5935 | 6159 | 6013 | 6112 | 5919 | 5909 | 6934 | 0 | 7055 | 6926 | 6831 | 6634 | 6291 | 5951 | 5813 | 143715162
121
122
123 | Khulna 60MW
124 | Khulna 115 MW PP (KPCL-1 & 3)
125 | Khulna 115 PP MW (KPCL-2) | [16 empty] | 16 | 83 |  | 83 | 83 | 70 | 32 |  |  |  | 279360
126
127 | Khulna (Aggreeco) 55MW
128 | Faridpur 50 MW Peaking PP
Khulna 225 MW CCPP
129 | Rupsha 105 MW PP (Orion rupsha) | 90 | 90 | 53 | 17 |  |  |  |  | 60 | 35 | 17 | 28 | 35 | 35 | 35 | 35 | 35 | 105 |  | 105 | 105 | 105 | 105 | 70 | 17 |  | 1166880
130
131
132
133 | Bhola Nutan Biddut BD LTD (GAS) | 38 | 37 | 38 | 38 | 37 | 37 | 38 | 38 | 37 | 37 | 37 | 37 | 38 | 37 | 37 | 36 | 35 | 38 |  | 37 | 37 | 37 | 37 | 37 | 37 | 37 | 897000
Bhola Nutan Biddut BD LTD (OIL)
| Barisal 110 MW PP (Summit ) | 16 | 16 | [15 empty] | 64 |  | 80 | 80 | 80 | 80 | 48 |  |  | 446400
136 | Barisal GT PP Unit-1& 2
137 | Bhola 95 MW PP (Aggreko) | 76 | 76 | 76 | 76 | 76 | 75 | 75 | 75 | 76 | 55 | 45 | 66 | 66 | 65 | 46 | 45 | 45 | 76 |  | 78 | 78 | 77 | 76 | 77 | 76 | 32 | 1655791
Bhola 225 MW CCPP
140 | Bhola 33 MW PP (Venture) | 31 | 30 | 30 | 26 | 25 | 25 | 23 | 16 | 18 | 20 | 21 | 21 | 23 | 23 | 22 | 22 | 23 | 32 |  | 31 | 32 | 32 | 32 | 33 | 32 | 31 | 612527
141 | Noapara 100 MW PP (Bangla Trac) | [17 empty] | 6 | [8 empty] | 9600
142 | Noapara 40 MW PP (Khanjahan Ali) | [16 empty] | 8 | 40 | [8 empty] | 33375
143 | Gopalganj 100 MW Peaking PP
144 | Bheramara GTPP Unit-3
145 | Madhumati 100 MW PP
146 | Bheramara HVDC | 898 | 899 | 899 | 899 | 899 | 902 | 906 | 908 | 910 | 873 | 909 | 909 | 909 | 909 | 910 | 910 | 908 | 909 |  | 909 | 908 | 908 | 909 | 909 | 909 | 909 | 21728000
147 | Bheramara 410 MW CCPP | 345 | 345 | 345 | 345 | 365 | 300 | 300 | 345 | 345 | 340 | 380 | 385 | 360 | 345 | 345 | 350 | 340 | 340 |  | 355 | 340 | 345 | 340 | 345 | 345 | 345 | 8518464
148 | Payra 1320 MW | 660 | 600 | 600 | 580 | 550 | 480 | 480 | 480 | 460 | 420 | 400 | 470 | 480 | 480 | 450 | 450 | 450 | 530 |  | 600 | 660 | 660 | 660 | 660 | 660 | 660 | 13092600
149
150 | Barapukuria TPP Unit-1
151 | Barapukuria TPP Unit-2
152 | Barapukuria 275 MW TPP Unit-3 | 150 | 150 | 150 | 150 | 150 | 150 | 150 | 149 | 149 | 149 | 150 | 150 | 149 | 150 | 150 | 150 | 150 | 150 |  | 150 | 150 | 150 | 150 | 150 | 150 | 150 | 3663100
153 | Baghabari 71 MW GTPP | 65 | 65 | 65 | 65 | 65 | 65 | 65 | 65 | 65 | 65 | 65 | 65 | 65 | 65 | 60 | 60 | 60 | 60 |  | 60 | 65 | 65 | 65 | 65 | 65 | 65 | 1520000
156 | Baghabari 100 MW GTPP
Baghabari 50 MW Peaking PP
157 | Sirajgonj 225MW CCPP Unit-1 (Gas) | 150 | 150 | 150 | 150 | 150 | 150 | 130 |  |  | 80 | 80 | 110 | 120 | 120 | 141 | 147 | 100 | 110 |  | 150 | 150 | 150 | 150 | 150 | 152 | 152 | 3128100
158 | Sirajgonj 225MW CCPP Unit-1(Oil)
| Sirajgonj 225 MW CCPP Unit-2 (Gas) | 158 | 173 | 180 | 181 | 158 | 159 | 160 | 159 | 151 | 153 | 149 | 158 | 193 | 163 | 163 | 159 | 161 | 142 |  | 182 | 182 | 183 | 186 | 173 | 158 | 160 | 4179109
Sirajgonj 225 MW CCPP Unit-2 (Oil)
159 | Sirajgonj 225MW CCPP Unit-3 (Gas) | 168 | 186 | 191 | 178 | 165 | 163 | 169 | 170 | 156 | 182 | 211 | 172 | 167 | 159 | 163 | 160 | 162 | 171 |  | 188 | 188 | 187 | 189 | 188 | 188 | 189 | 4497445
Sirajgonj 225MW CCPP Unit-3 (Oil)
Sirajgonj 400 MW CCPP Unit-4
160 | Sirajgonj 400MW CCPP Unit-4 (Oil)
161 | Bera 70 MW Peaking PP
162 | Bogra 22 MW PP (GBB) | 18 | 18 | 18 | 18 | 18 | 18 | 18 | 18 | 18 | 18 | 18 | 18 | 18 | 18 | 18 | 18 | 18 | 18 |  | 18 | 18 | 18 | 18 | 18 | 18 | 18 | 428160
163 | Bogura 20 MW PP (Energyprima) | 10 | 10 | 10 | 10 | 10 | 10 | 10 | 10 | 10 | 10 | 10 | 10 | 10 | 10 | 10 | 10 | 10 | 10 |  | 10 | 10 | 10 | 10 | 10 | 10 | 10 | 232200
164 | Ullapara 11 MW PP (Summit) | 11 | 8 | 8 | 8 | 8 | 8 | 8 | 8 | 9 | 9 | 9 | 9 | 9 | 9 | 9 | 9 | 9 | 11 |  | 11 | 11 | 11 | 11 | 11 | 8 | 8 | 229464
165 | Amnura 50 MW PP(Sinha) | [17 empty] | 43 |  | 43 | 43 | 43 | 18 |  |  |  | 132860
166 | Katakhali 50 MW PP (Northern)
167 | Katakhali 50 MW Peaking PP
168 | Santahar 50 MW Peaking PP | [16 empty] | 1 | 30 | [8 empty] | 25878
169 | Natore 52 MW PP (Rajlanka) | [17 empty] | 25 | [8 empty] | 24960
170 | Chapainawabganj 100 MW Peaking PP | [17 empty] | 56 | [8 empty] | 68112
171 | Baghabari 200 MW PP (Paramount)
| Bagura 113 MW PP (Confidence)-2 | [17 empty] | 32 | [8 empty] | 40800
172 | Confidence Power Bogura Unit-1 113 MW | 35 | [8 empty] | 20 | 35 | 35 | 35 | 35 | 35 | 35 | 35 | 109 |  | 70 | 70 | 70 | 70 | 35 | 35 |  | 795456
173 | Rangpur 20 MW GTPP
175 | Saidpur 20 MW GTPP | 0 | 0 | 0 | 0 | 0 | 0 | 0 | 0 | 0 | 0 | 0 | 0 | 0 | 0 | 0 | 0 | 0 | 0 |  | 0 | 0 | 0 | 0 | 0 | 0
176 | Rangpur 113 MW PP (Confidence) | 60 | [8 empty] | 3 | 31 | 40 | 41 | 37 | 45 | 37 | 40 | 76 |  | 107 | 113 | 113 | 80 | 50 | 35 |  | 864000
177 | Sympa Solar Power 8MW | [6 empty] | 0 | 2 | 2 | 4 | 5 | 5 | 3 | 3 | 3 | 2 | 0 | [9 empty] | 29543
178
178