## Forecast
q | [5 empty] | Power Grid Company of Bangladesh Ltd. | [10 empty] | QF-LDC-07
|  |  |  | Report on Forecasted Generation & Demand of national grid on | [6 empty] | 2020-11-06 | Friday
|  |  | Date (day): | 2020-11-06 |  | Friday
|  | Probable Maximum |  | Generation : |  | (a) At Day Peak Hour : | 13083.6 | MW |  |  | (b) At Evening Peak Hour : |  | 14220 | MW
| Sl. | [6 empty] | Present | Actual Generation |  | Forecasted Available Gen. on |  | Ev. Peak Gen.Shortage |  | Plants under |  | Probable
| No. | Name of the Power Station |  | Fuel | Producer | Installed Capacity |  | Capacity | On | 2020-11-05 | 2020-11-06 | during | for Fuel | for plant. S/D | Shut down (date)/ |  | Start up
[9 empty] | Day Peak | Ev. Peak | Day Peak | Ev. Peak | Limitation | M/C Problem | Remarks |  | Date
[6 empty] | Unit No. X Capacity | MW | MW | MW | MW | MW | MW | MW | MW
| 1 | Ghorasal TPP (Unit-1&2) |  | Gas | PDB | 2*55 | 110 | 85 | 0 | 0 | 0 | 0 |  | 85 | Unit-1,2 Under maint
|  | Ghorasal Repowered CCPP Unit-3 |  | Gas | PDB | 1*210 | 210 | 170 | 0 | 0 | 0 | 0 |  | 170 | Under maint
|  | Ghorasal Repowered CCPP Unit-4 |  | Gas | PDB | 1*210 | 210 | 180 | 151 | 151 | 150 | 150
|  | Ghorasal TPP Unit-5 |  | Gas | PDB | 1*210 | 210 | 190 | 115 | 115 | 115 | 115 | 75 |  | Gas shortage
| 2 | Ghorasal 365 MW CCPP Unit-7 |  | Gas | PDB | 1*243+1*122 | 365 | 365 | 200 | 200 | 200 | 200 | 165 |  | Gas shortage
| 3 | Ghorashal 78.5 MW PP(MAX) |  | Gas | QRPP | 2*40 | 78 | 78 | 0 | 0 | 0 | 0 |  |  | Gas shortage
| 4 | Ghorashal 108MW PP (Regent) |  | Gas | IPP | 34*3.35 | 108 | 108 | 51 | 51 | 51 | 51 |  | 57 | Engine problem
| 5 | Haripur GTPP |  | Gas | SBU, PDB | 2*32 | 32 | 20 | 0 | 0 | 0 | 0 |  | 20 | Under maint.
| 6 | Haripur 412 MW CCPP |  | Gas | EGCB | 1*273+1*139 | 412 | 412 | 0 | 0 | 0 | 0 |  | 412 | Under S/D for dust in gas.
| 7 | Haripur 360MW CCPP(HPL) |  | Gas | IPP | 1*235+1*125 | 360 | 360 | 332 | 281 | 360 | 360
| 8 | Meghnaghat 450 MW CCPP(MPL) |  | Gas | IPP | 2*150+1*150 | 450 | 450 | 370 | 340 | 370 | 370 |  |  | Gas shortage
| 9 | Meghnaghat 100 MW(IEL) |  | HFO | QRPP | 12*8.9 | 100 | 100 | 27 | 80 | 100 | 100
| 10 | Meghnaghat CCPP(Summit) |  | Gas | IPP | 2*110+1*110 | 305 | 305 | 155 | 155 | 155 | 155 |  | 150 | GT-2 Under maint.
| 11 | Madanganj 102 PP(Summit) |  | HFO | QRPP | 6*17 | 102 | 100 | 48 | 80 | 100 | 100
| 12 | Madanganj-55 MW PP(Summit) |  | HFO | (IPP) | 3*17.08+1*11.3 | 55 | 55 | 30 | 40 | 55 | 55
| 13 | Keraniganj 100 MW PP (Powerpac) |  | HFO | QRPP | 8*13.45 | 100 | 100 | 0 | 0 | 50 | 100
| 14 | Narshingdi 22 MW PP (Doreen) |  | Gas | SIPP, REB | 8*2.90 | 22 | 22 | 19 | 19 | 19 | 19 |  | 3 | Engine problem
| 15 | 210 MW Siddhirgonj TPP |  | Gas | PDB | 1*210 | 210 | 115 | 0 | 0 | 0 | 0 |  | 115 | Under maint.
| 16 | Siddhirgonj 2*120 MW GTPP |  | Gas | EGCB | 2*105 | 210 | 210 | 150 | 95 | 100 | 100
| 17 | Siddhirganj 100 PP(Dutch Bangla) |  | HFO | QRPP | 12*8.9 | 100 | 100 | 45 | 80 | 100 | 100
| 18 | Siddhirganj 335 MW CCPP |  | Gas | EGCB | 1*217+118 | 335 | 335 | 0 | 0 | 0 | 0 |  | 335 | Under maint
| 19 | Gagnagar 102 MW PP (Digital Power) |  | HFO | IPP | 12*8.924 | 102 | 102 | 104 | 102 | 100 | 100
| 20 | Katpotti 52 MW PP (Sinha) |  | HFO | IPP | 7*7.9 | 51 | 51 | 0 | 0 | 0 | 0 | 51 |  | Fuel shortage
| 21 | Kamalaghat 54 MW PP(Banco Energy) |  | HFO | IPP | 3*18 | 54 | 54 | 54 | 54 | 54 | 54
| 22 | Kodda 150MW PP |  | HFO | BPDB-RPCL | 9*17.06 | 149 | 149 | 0 | 16 | 150 | 150
| 23 | Manikganj 55 MW PP (Northern) |  | HFO | IPP | 3*19.3 | 55 | 55 | 17 | 55 | 55 | 55
| 24 | Nababganj 55 MW PP (Southern power ) |  | HFO | IPP | 3*19.3 | 55 | 55 | 0 | 17 | 55 | 55
| 25 | Bosila 108MW PP(CLC) |  | HFO | IPP | 12*8.775+1*3.5 | 108 | 108 | 0 | 0 | 0 | 0 | 108 |  | Fuel shortage
| 26 | Summit Power,(Madhabdi+Ashulia) |  | Gas | SIPP,REB | 3*3.67+4*8.73 | 80 | 80 | 55 | 57 | 56 | 56 |  | 24 | Engine problem
| 27 | Maona 33 MW PP(Summit) |  | Gas | SIPP,REB | 4*8.73 | 33 | 33 | 28 | 25 | 33 | 33
| 28 | Rupganj 33 MW PP(Summit) |  | Gas | SIPP,REB | 4*8.73 | 33 | 33 | 33 | 33 | 33 | 33
| 29 | Gazipur 52 MW PP |  | HFO | IPP | 6*8.9 | 52 | 52 | 49 | 51 | 52 | 52
| 30 | Tongi 80 MW GTPP |  | Gas | PDB | 1* 105 | 105 | 105 | 0 | 0 | 0 | 0 | 105 |  | Gas shortage
| 31 | Kodda 300 MW PP Unit-2 (Summit) |  | HFO | IPP | 18*17.076 | 300 | 300 | 145 | 160 | 300 | 300
| 32 | Keranigonj 300 MW PP (APR) |  | HSD | IPP | 256*1.4 | 300 | 300 | 0 | 0 | 100 | 300
| 33 | Bramhangoan 100 MW PP (Aggreko) |  | HSD | IPP | 100 | 100 | 100 | 0 | 0 | 50 | 100
| 34 | Aurahati 100MW PP (Aggreko) |  | HSD | IPP | 0.85*23+0.95*91 | 100 | 100 | 0 | 0 | 60 | 100
| 35 | Kodda 149 MW PP Unit-1 (Summit) |  | HFO | IPP | 149 | 149 | 149 | 100 | 77 | 149 | 149
| 36 | Gazipur 100 MW PP |  | HFO | RPCL | 100 MW | 105 | 105 | 0 | 88 | 88 | 88
| 37 | Meghnaghat 104 MW PP (OPCL) |  | HFO | IPP | 18.5*6 | 104 | 104 | 53 | 53 | 90 | 90 |  | 14 | Engine problem
|  | Manikgonj 162MW PP |  | HFO | IPP | 9*18 | 0 | 0 | 0 | 0 | 0 | 0
|  | Dhaka area Total |  |  |  |  | 6119 | 5895 | 2331 | 2475 | 3350 | 3690 | 504 | 1385
| 38 | Chattogram TPP-1 |  | Gas | PDB | 1*210 | 210 | 180 | 120 | 120 | 120 | 120 | 60 |  | Gas shortage
|  | Chattogram TPP-2 |  | Gas | PDB | 1*210 | 210 | 180 | 0 | 0 | 0 | 0 | 180 |  | Gas shortage
| 39 | Raozan 25 MW PP |  | HFO | IPP | 3*8.9 | 25 | 25 | 0 | 0 | 25 | 25
| 40 | Teknaf 20MW PP (Solartech) |  | Solar | Teknaf Solartech Energy Ltd. | 20 | 20 | 20 | 18 | 0 | 20 | 0
| 41 | Patenga 50MW PP (Baraka) |  | HFO | IPP | 8*6.98 | 50 | 50 | 32 | 50 | 50 | 50
| 42 | Karnaphuli Hydro PP Unit-1,2,3,4, 5 |  | Hydro | PDB | 2*40+3*50 | 230 | 230 | 126 | 156 | 160 | 160 | 70 |  | Low water level
| 43 | Sikalbaha 225MW CCPP |  | Gas/HSD | PDB | 1*150+1*175 | 225 | 225 | 207 | 0 | 0 | 0
| 44 | Sikalbaha Peaking GT |  | Gas/HSD | PDB | 1*150 | 150 | 150 | 100 | 100 | 145 | 145
| 45 | Sikalbaha 105 MW PP (Baraka Sikalbaha) |  | HFO | IPP | 105 MW | 105 | 105 | 0 | 0 | 100 | 100
| 46 | Hathazari 100 MW peaking PP |  | HFO | PDB | 11*8.9 | 98 | 98 | 0 | 0 | 0 | 0 |  | 98 | Under maint.
| 47 | Dohazari -Kalaish 100 MW Peaking |  | HFO | PDB | 6*17 | 102 | 102 | 0 | 34 | 102 | 102
| 48 | Juldah 100 MW Unit-1 (Acorn) |  | HFO | QRPP | 8*13.45 | 100 | 100 | 0 | 0 | 100 | 100
| 49 | Juldah 100 MW PP Unit-3 (Acorn) |  | HFO | IPP | 0 | 100 | 100 | 50 | 100 | 100 | 100
| 50 | Barabkunda 22 MW PP (Regent) |  | Gas | SIPP, PDB | 8*2.90 | 22 | 22 | 20 | 20 | 20 | 20
| * | Malancha, Ctg. EPZ (United) |  | Gas |  | 5*8.73+3*9.34 |  | 0 | 3 | 12 | 42 | 42
| 51 | Chattogram 108 MW PP (ECPV) |  | HFO | IPP | 16*7 | 108 | 108 | 0 | 11 | 90 | 90 |  | 18 | Engine problem
| 52 | Kaptai 7 MW Solar PP |  | Solar | PDB | 7.4 MW | 7 | 7 | 5 | 0 | 5 | 0
| 53 | Anwara 300 MW PP (United) |  | HFO | IPP | 300 MW | 300 | 300 | 53 | 267 | 300 | 300
| 54 | Jodiac Power |  | HFO | IPP | 3*18.55+1*3.6 | 54 | 54 | 34 | 54 | 54 | 54
| 55 | Karnaphuli Power Ltd. |  | HFO | IPP | 110 | 110 | 110 | 0 | 0 | 110 | 110
| 56 | Juldah unit-2 (Acorn) |  | HFO | IPP | 8*13.6 | 100 | 100 | 100 | 100 | 100 | 100
|  | Chattogram area Total |  |  |  |  | 2326 | 2266 | 868 | 1024 | 1643 | 1618 | 310 | 116
| 57 | Ashuganj TPP Unit- 3 |  | Gas | APSCL | 1*150 | 150 | 135 | 0 | 0 | 0 | 0 | 135 |  | Gas Shortage
|  | Ashuganj TPP Unit- 4 |  | Gas | APSCL | 1*150 | 150 | 129 | 70 | 70 | 70 | 70 | 59 |  | Gas shortage
|  | Ashuganj TPP Unit- 5 |  | Gas | APSCL | 1*150 | 150 | 134 | 0 | 0 | 0 | 0 |  | 134 | Under maint
| 58 | Ashuganj 225 MW CCPP |  | Gas | APSCL | 1*142+1*75 | 221 | 221 | 167 | 180 | 225 | 225 |  |  | FGMO
| 59 | Ashuganj 450 MW CCPP(North) |  | Gas | APSCL | 1*360 | 360 | 360 | 250 | 275 | 300 | 300 |  |  | Gas shortage
| 60 | Ashuganj 450 MW CCPP(South) |  | Gas | APSCL | 1*360 | 360 | 360 | 230 | 230 | 300 | 320 |  |  | FGMO
| 61 | Ashuganj 50 MW PP |  | Gas | APSCL | 14*3.968 | 53 | 45 | 2 | 20 | 10 | 10 | 35 |  | Gas shortage
| 62 | Ashuganj 55 MW PP (Precision) |  | Gas | RPP | 15*4 | 55 | 55 | 2 | 2 | 5 | 5 | 50 |  | Gas shortage
| 63 | Ashuganj 195MW PP (APSCL-United) |  | Gas | IPP | 20*9.73+1*16 | 195 | 195 | 8 | 8 | 8 | 8 | 187 |  | Gas shortage
| 64 | Ashuganj 51 MW PP (Midland) |  | Gas | IPP | 6*9.34 | 51 | 51 | 43 | 51 | 43 | 43 |  | 8 | Engine problem
| 65 | Ashuganj 150MW PP (Midland) |  | HFO | IPP | 23*7.015 | 150 | 150 | 100 | 135 | 150 | 150
| 66 | Titas 50 MW Peaking PP |  | HFO | PDB | 6*8.92 | 52 | 52 | 0 | 0 | 0 | 50
| 67 | Chandpur 150 MW CCPP |  | Gas | PDB | 1*106+1*57 | 163 | 163 | 50 | 50 | 50 | 50 |  | 68 | ST under maint and gas shortage
| 68 | Chandpur 200MW (Desh energy) |  | HFO | IPP | 0 | 200 | 200 | 0 | 0 | 165 | 165
| 69 | Feni 22MW PP (Doreen) |  | Gas | SIPP, PDB | 8*2.90 | 22 | 22 | 19 | 19 | 22 | 22
| 70 | Feni 11 MW PP (Doreen) |  | Gas | SIPP, REB | 4*2.90 | 11 | 11 | 0 | 0 | 11 | 11
| ** | Impoprt (Tripura) |  |  | Imported power | 0 | 160 | 160 | 86 | 112 | 163 | 173
| 71 | Jangalia 33MW PP (Summit) |  | Gas | SIPP, PDB | 4*8.73 | 33 | 33 | 25 | 33 | 33 | 33
| 72 | Jangalia 52 MW PP (Lakdanavi) |  | HFO | IPP | 6*8.92 | 52 | 52 | 8 | 25 | 52 | 52
| 73 | Cumilla 25 MW PP (Summit) |  | Gas | SIPP, PDB | 3*3.67+2*6.97 | 25 | 25 | 10 | 15 | 20 | 21
| 74 | Daudkandi 200 MW PP (B.Trac) |  | HSD | IPP | 154*1.4 | 200 | 200 | 0 | 0 | 0 | 200
| 75 | Feni Lanka Power |  | HFO | IPP | 7*18.415+1*9.78 | 114 | 114 | 0 | 0 | 0 | 0 |  |  | Under maintenance
| 76 | Chowmuhani 113 MW |  | HFO | IPP | 12*9.78+2*3.1 | 113 | 113 | 46 | 95 | 113 | 113
|  | Cumilla Area Total |  |  |  |  | 3040 | 2980 | 1116 | 1320 | 1740 | 2021 | 466 | 210
| 77 | RPCL 210MW CCPP |  | Gas | IPP | 4*35+1*70 | 210 | 202 | 100 | 104 | 149 | 130 | 72 |  | Gas shortage
| 78 | Tangail 22 MW PP (Doreen) |  | Gas | SIPP, PDB | 8*2.90 | 22 | 22 | 20 | 20 | 22 | 22
| 79 | Jamalpur 95 MW PP(Powerpac) |  | HFO | IPP | 12*8.924 | 95 | 95 | 25 | 25 | 25 | 25 |  | 70 | Engine problem
| 80 | Sarishabari 3 MW Solar Plant |  | Solar | IPP | 1*3 | 3 | 3 | 2 | 0 | 1.6 | 0
| 81 | Mymensingh 200 MW PP (United) |  | HFO | IPP | 200 | 200 | 200 | 0 | 30 | 200 | 200
| 82 | Jamalpur 115 MW PP (United) |  | HFO | IPP | 115 MW | 115 | 115 | 45 | 115 | 115 | 115
|  | Mymensingh PV 50 MW Solar PP |  | Solar | IPP | 50 | 0 | 0 | 54 | 0 | 40 | 0
|  | Mymensingh Area Total |  |  |  |  | 645 | 637 | 246 | 294 | 552.6 | 492 | 72 | 70
| 83 | Fenchugonj CCPP Phase-1 |  | Gas | PDB | 2*32+1*33 | 97 | 70 | 30 | 30 | 44 | 44
| 84 | Fenchugonj CCPP Phase-2 |  | Gas | PDB | 2*35+1*35 | 104 | 90 | 30 | 30 | 30 | 30 |  | 60 | Unit-4 under shut down
| 85 | Kushiara 163 MW CCPP (KP) |  | Gas | IPP | 1*109+1*54 | 163 | 163 | 110 | 110 | 110 | 110 |  | 54 | STG under maint.
| 86 | Shajibazar 330 MW CCPP |  | Gas | PDB | 3*110 | 330 | 330 | 158 | 157 | 160 | 160 |  | 170 | GT-2 S/D due to gas shortage.
| 87 | Fenchugonj 51 MW PP (Barakatullah) |  | Gas | RPP | 19*2.90 | 51 | 51 | 25 | 42 | 51 | 51
| 88 | Fenchuganj 44MW (Energyprima) |  | Gas | RPP | 12*3.3+5*2 | 44 | 44 | 50 | 50 | 44 | 44
| 89 | Hobiganj 11MW PP Cofidence-E |  | Gas | SIPP, REB | 4*2.90 | 11 | 11 | 2 | 8 | 11 | 11
| 90 | Shahjibazar GTPP Unit- 8 & 9 |  | Gas | PDB | 2*35 | 70 | 66 | 50 | 69 | 65 | 65 |  |  | FGMO
| 91 | Shahjibazar 86MW PP (Shahjibazar) |  | Gas | RPP | 32*2.90 | 86 | 86 | 85 | 87 | 86 | 86
| 92 | Sylhet 225 MW CCPP |  | Gas | PDB | 1*142+1*89 | 231 | 231 | 192 | 205 | 200 | 200
| 93 | Sylhet 20 MW GTPP |  | Gas | PDB | 1*20 | 20 | 20 | 0 | 17 | 18 | 18
| 94 | Sylhet 50MW PP (EPL) |  | Gas | RPP | 27*2 | 50 | 50 | 0 | 0 | 0 | 0 |  |  | Contract Expired
| 95 | Shahjahanulla 25 MW PP |  | Gas | SIPP, REB | 3*9.34 | 25 | 25 | 24 | 24 | 25 | 25
| 96 | Bibiana-II 341 MW CCPP (Summit) |  | Gas | IPP | 1*222+1*119 | 341 | 341 | 0 | 40 | 341 | 341 |  |  | FGMO
| 97 | Bibiyana-III 400 MW CCPP |  | Gas | PDB | 400 MW | 400 | 400 | 376 | 400 | 400 | 400
| 98 | Sylhet 10MW PP (Desh) |  | Gas | RPP | 6*1.95 | 10 | 10 | 10 | 10 | 10 | 10
|  | Bibiyana South 400 MW |  | Gas | PDB | 400 MW | 0 | 0 | 0 | 0 | 0 | 0
|  | Sylhet Area Total |  |  |  |  | 2033 | 1988 | 1142 | 1279 | 1595 | 1595 | 0 | 284
| 99 | Bheramara GTPP Unit-3 |  | HSD | PDB | 1*20 | 20 | 16 | 0 | 0 | 0 | 16
| ** | Bheramara (HVDC ) |  | 0 | Imported power | 2*500 | 1000 | 1000 | 913 | 912 | 917 | 917
| 100 | Khulna 115 PP MW (KPCL-2) |  | HFO | QRPP | 7*17 | 115 | 115 | 0 | 83 | 115 | 115
| 101 | Faridpur 50 MW Peaking PP |  | HFO | PDB | 8*6.89 | 54 | 54 | 0 | 0 | 0 | 30
| 102 | Khulna 225 MW CCPP |  | HSD | NWPGCL | 1*150+1*75 | 230 | 230 | 0 | 0 | 0 | 220
| 103 | Gopalganj 100 MW Peaking PP |  | HFO | PDB | 16*6.98 | 109 | 109 | 0 | 0 | 0 | 60
| 104 | Bheramara 410 MW CCPP |  | Gas | NWPGCL | 1*278+1*132 | 410 | 410 | 385 | 345 | 410 | 410
| 105 | Noapara 40 MW PP (Khanjahan Ali) |  | HFO | QRPP | 5*8.5 | 40 | 40 | 0 | 8 | 40 | 40
| 106 | Noapara 100 MW PP (Bangla Trac) |  | HSD | IPP | 70*1.4 | 100 | 100 | 0 | 0 | 0 | 100
| 107 | Rupsha 105 MW PP (Orion rupsha) |  | HFO | IPP | 6*18.445 | 105 | 105 | 35 | 105 | 105 | 105 |  | 0 | Engine problem
| 108 | Madhumati 100 MW PP |  | HFO | SWPGCL | 100 MW | 105 | 105 | 0 | 0 | 100 | 100
|  | Khulna Area Total |  |  |  |  | 2288 | 2284 | 1333 | 1453 | 1687 | 2113 | 0 | 0
| 109 | Barisal 110 MW PP (Summit ) |  | HFO | IPP | 7*17.076 | 110 | 110 | 0 | 48 | 110 | 110
| 110 | Bhola 33 MW PP (Venture) |  | Gas | RPP | 1*34.50 | 33 | 33 | 22 | 27 | 33 | 33
| 111 | Bhola 225 MW CCPP |  | Gas | PDB | 2*63+1*68 | 194 | 194 | 0 | 0 | 0 | 0 |  | 194 | Under maintenance
| 112 | Bhola 95 MW PP (Aggreko) |  | Gas | QRPP | 96*1.10 | 95 | 95 | 45 | 80 | 95 | 95
| 113 | Payra 1320 MW |  | Coal | BCPCL | 1*622 | 622 | 622 | 370 | 660 | 600 | 660
|  | Bhola Nutan Biddut BD LTD |  | Gas | IPP | 220 | 0 | 0 | 0 | 8 | 38 | 38
|  | Barisal Area Total |  |  |  |  | 1054 | 1054 | 437 | 823 | 876 | 936 | 0 | 194
| 114 | Baghabari 71 MW GTPP |  | Gas | PDB | 1*71 | 71 | 71 | 65 | 0 | 0 | 0
|  | Baghabari 100 MW GTPP |  | Gas | PDB | 1*100 | 100 | 100 | 0 | 65 | 70 | 70 | 30 |  | Gas shortage
| 115 | Baghabari 50 MW Peaking PP |  | HFO | PDB | 6*8.9 | 52 | 52 | 0 | 0 | 0 | 50
| 116 | Bera 70 MW Peaking PP |  | HFO | PDB | 9*8.29 | 71 | 71 | 0 | 0 | 0 | 40
| 117 | Amnura 50 MW PP(Sinha) |  | HFO | QRPP | 7*7.79 | 50 | 50 | 0 | 24 | 43 | 43 |  | 7 | Engine problem
| 118 | Katakhali 50 MW PP (Northern) |  | HFO | QRPP | 6*8.9 | 50 | 50 | 0 | 0 | 0 | 0 | 50 |  | Fuel shortage.
| 119 | Katakhali 50 MW Peaking PP |  | HFO | PDB | 6*8.7 | 50 | 50 | 0 | 0 | 50 | 50
| 120 | Sirajgonj 225MW CCPP Unit-1 |  | Gas/HSD | NWPGCL | 1*150+1*75 | 210 | 210 | 147 | 100 | 144 | 144 |  | 75 | ST Under maint
| 121 | Sirajgonj 225MW CCPP Unit-2 |  | Gas/HSD | NWPGCL | 1*150+1*75 | 220 | 220 | 173 | 177 | 225 | 225 |  |  | FGMO
| 122 | Sirajgonj 225MW CCPP Unit-3 |  | Gas/HSD | NWPGCL | 1*141 | 220 | 220 | 174 | 158 | 220 | 220 |  |  | FGMO
| 123 | Sirajgonj 400 MW CCPP Unit-4 |  | Gas/HSD | SNWPGCL | 1*282+1*132 | 414 | 414 | 0 | 0 | 0 | 0 |  | 414 | Under maint.
| 124 | Santahar 50 MW Peaking PP |  | HFO | PDB | 6*8.7 | 50 | 50 | 0 | 0 | 0 | 33
| 125 | Bogra 22 MW PP (GBB) |  | Gas | RPP | 6*4 | 22 | 22 | 18 | 18 | 18 | 18 |  | 4 | Engine problem
| 126 | Bogura 20 MW PP (Energyprima) |  | Gas | RPP | 5*3.3+5*2 | 20 | 10 | 10 | 10 | 10 | 10
| 127 | Ullapara 11 MW PP (Summit) |  | Gas | SIPP, REB | 4*2.90 | 11 | 11 | 8 | 11 | 11 | 11
| 128 | Natore 52 MW PP (Rajlanka) |  | HFO | IPP | 52 | 52 | 52 | 0 | 0 | 52 | 52
| 129 | Chapainawabganj 100 MW Peaking PP |  | HFO | PDB | 104 | 104 | 104 | 0 | 0 | 100 | 100
| 130 | Baghabari 200 MW PP (Paramount) |  | HSD | IPP | 200 MW | 200 | 200 | 0 | 0 | 200 | 200
| 131 | Bagura 113 MW PP (Confidence)-2 |  | HFO | IPP | 113 MW | 113 | 113 | 0 | 0 | 113 | 113
| 132 | Confidence Power Bogura Unit-1 113 MW |  | HFO | IPP | 6*18.55 | 113 | 113 | 35 | 109 | 113 | 113
|  | Rajshahi Area Total |  |  |  |  | 2193 | 2183 | 630 | 672 | 1369 | 1492 | 80 | 500
| 133 | Barapukuria TPP Unit-1 |  | Coal | PDB | 1*125 | 125 | 85 | 0 | 0 | 0 | 0 | 85 |  | Coal Shortage.
|  | Barapukuria TPP Unit-2 |  | Coal | PDB | 1*125 | 125 | 85 | 0 | 0 | 0 | 0 | 85 |  | Coal Shortage.
| 134 | Barapukuria 275 MW TPP Unit-3 |  | Coal | PDB | 1*275 | 274 | 274 | 148 | 150 | 150 | 150 | 124 |  | Coal Shortage.
| 135 | Rangpur 20 MW GTPP |  | HSD | PDB | 1*20 | 20 | 20 | 0 | 0 | 0 | 0 |  | 20 | Under maint.
| 136 | Saidpur 20 MW GTPP |  | HSD | PDB | 1*20 | 20 | 20 | 0 | 0 | 0 | 0 |  | 20 | Engine problem
| 137 | Rangpur 113 MW PP (Confidence) |  | HFO | IPP | 113 MW | 113 | 113 | 25 | 112 | 113 | 113
| 138 | Sympa Solar Power 8MW |  | Solar | IPP | 8 MW | 8 | 8 | 5 | 0 | 8 | 0
|  | Rangpur Area Total |  |  |  |  | 685 | 605 | 178 | 262 | 271 | 263 | 294 | 40
|  | Total |  |  |  |  | 20383 | 19892 | 8281 | 9602 | 13083.6 | 14220 | 1726 | 2799
|  | Usable load at Substation end after deducting Auxiliary use & Transmission loss | [6 empty] | 7823.915 | 9072 | 12361.4267 | 13435.101
| A. |  | 2020-11-05 | (Yesterday) |  |  |  |  | Thursday
| 1 | Highest Generation : |  |  | 9602 | MW at | 19:00 | hrs | 11 Evening Peak Hour : | [5 empty] | 19:00 | hrs.
| 2 | Minimum Generation : |  |  | 6924 | MW at | 6:00 | hrs | 12 Max. Demand (Generation end) at evening peak hour : | [5 empty] | 9602 | MW
| 3 | Day peak Generation : |  |  | 8281 | MW at | 12:00 | hrs | 13 Max. Demand (Substation end) at evening peak hour : | [5 empty] | 9072 | MW
| 4 | Evening peak Generation : |  |  | 9602 | MW at | 19:00 | hrs | 14 Load Shed (Substation end) at evening peak hour : | [5 empty] | 0 | MW
| 5 | Total Energy Generation : |  | 195.0584 | MKWHr | By Solar | 0.53861 | MKWHr | 15. Area wise Demand (S/S end), Supply (S/S end) & | [5 empty] | 16 Hourly Load Shed during
|  | By Gas : | 123.154 | MKWHr |  | By Oil: | 28.7451 | MKWHr | Load Shed (S/S end) at Evening peak hour in MW : | [5 empty] | Evening Peak hours :
|  | By Coal : | 14.9327 | MKWHr |  | By Hydro: | 3.3935 | MKWHr | Area | Demand | Supply |  | Loadshed |  | Time |  | Loadshed
| 6 | Generation Shortfall : |  | For Fuel Limitation = |  |  | 1726 | MW | Dhaka | 3379 | 3379 |  | 0
|  |  |  | For Plants S/D or M/C prob = |  |  | 2799 | MW | Chittagong | 1113 | 1113 |  | 0 |  | 18:00 |  | 0
|  |  |  | Total = |  |  | 4525 | MW | Khulna | 1084 | 1084 |  | 0 |  | 18:30 |  | 0
| 7 | Total Gas Supplied : |  |  | 1022.57 | MMCFD |  |  | Rajshahi | 869 | 869 |  | 0 |  | 19:00 |  | 0
| 8 | Fuel Cost : | i) Gas : | Taka | 148513947.598 | ii) Oil : | Taka | 199957991.71 | Comilla | 821 | 821 |  | 0 |  | 19:30 |  | 0
|  |  | iii) Coal : | Taka | 69348352 | Total | Taka | 417820291.308 | Mymensingh | 664 | 664 |  | 0 |  | 20:00 |  | 0
| 9 | Power flow through E-W Interconnectors : |  |  |  | i) Energy | 0 | MKWHr. | Sylhet | 355 | 355 |  | 0 |  | 21:00 |  | 0
|  | ii) During Peak Demand : |  |  | 278 | MW (E to W) at | 19:00 | hrs | Barisal | 253 | 253 |  | 0 |  | 22:00 |  | 0
|  | iii) Maximum : |  |  | 218 | MW at | 18:00 | hrs | Rangpur | 534 | 534 |  | 0 |  | 23:00 |  | 0
| 10 | Maximum Temperature in Dhaka was |  |  |  | 32.4° C |  |  | Total | 9072 | 9072 |  | 0
| B. |  | 2020-11-06 | (Today) |  |  |  | Friday |  |  | Probable max. temperature in Dhaka |  |  | 28.9° C
Forecast
| 1 | Maximum Demand* Evening (Generation end) |  |  |  | 10300 | MW |  | 6 Total Load Shed forecast (Substation end) : |  |  |  |  | 0 | MW
| 2 | Maximum Generation (Generation end) |  |  |  | 14220 | MW |  | 7 Area wise Load Shed forecast (Substation end) :
| 3 | Maximum Demand* Day (Generation end) |  |  |  | 8500 | MW
| 4 | Reserve(Generation end) |  |  |  | 3920 | MW |  | Dhaka | Chittagong | Khulna | Rajshahi | Comilla | Mymensingh | Sylhet | Barisal | Rangpur
| 5 | Total Energy Generation |  |  |  | 209.2378 | MKWHr |  | MW | MW | MW | MW | MW | MW | MW | MW | MW
| 6 | Actual Minimum Generation up to 8:00 hrs. |  |  |  | 5806 | MW at | 7:00 | 0 | 0 | 0 | 0 | 0 | 0 | 0 | 0 | 0
| * Import Through HVDC C/B Interconnector : |  |  |  |  | i) Energy | 21.8975 | MKWHr. | ii) HVDC Flow at Peak Time |  | 912 | MW at | 19:00 | hrs.
| * Import Through Comilla C/B Interconnector : |  |  |  |  | i) Energy | 2.3971 | MKWHr. | iii) Maximum HVDC Flow : |  | 914 | MW at | 11:00 | hrs.
*Cost for HVDC, Tripura & Solar energy is not usually included in the total fuel cost.
| Water Level of Kaptai Lake at 06:00 hr (ft): |  |  |  |  | (a) Yesterday : | 104.43 |  | (b) Today: | 104.46 |  | (c) Rule Curve: |  | 108.5
.
[5 empty] | Sub Divisional Engineer | [6 empty] | Executive Engineer
[5 empty] | Network Operation Division | [6 empty] | Network Operation Division

## YesterdayGen
2020-11-05
Plant Name | Ghorasal TPP (Unit-1&2) | Ghorasal Repowered CCPP Unit-3 | Ghorasal Repowered CCPP Unit-4 | Ghorasal TPP Unit-5 | Ghorasal 365 MW CCPP Unit-7 | Ghorashal 108MW PP (Regent) | Ghorashal 78.5 MW PP(MAX) | Haripur 412 MW CCPP | Haripur 360MW CCPP(HPL) | Plant Removed | Haripur GTPP | Meghnaghat 450 MW CCPP(MPL) | Meghnaghat CCPP(Summit) | Meghnaghat 100 MW(IEL) | Madanganj 102 PP(Summit) | Madanganj-55 MW PP(Summit) | Siddhirganj 335 MW CCPP | 210 MW Siddhirgonj TPP | Siddhirgonj 2*120 MW GTPP | Siddhirganj 100 PP(Dutch Bangla) | Gagnagar 102 MW PP (Digital Power) | Kodda 150MW PP | Keraniganj 100 MW PP (Powerpac) | Bosila 108MW PP(CLC) | Pagla (DPA ) | Katpotti 52 MW PP (Sinha) | Kamalaghat 54 MW PP(Banco Energy) | Manikganj 55 MW PP (Northern) | Nababganj 55 MW PP (Southern power ) | Narshingdi 22 MW PP (Doreen) | Summit Ashulia | Summit Madhabdi | Maona 33 MW PP(Summit) | Rupganj 33 MW PP(Summit) | Gazipur 52 MW PP | Tongi 80 MW GTPP | Karnaphuli Hydro PP Unit-1, 2 & 3 | Karnaphuli Hydro PP Unit-4 & 5 | Chattogram TPP-1 | Chattogram TPP-2 | Raozan 25 MW PP | Sikalbaha 225MW CCPP (Gas) | Sikalbaha 225MW CCPP(Oil) | Sikalbaha 150MW GTPP | Sikalbaha 150MW GTPP(Oil) | Plant Removed | Sikalbaha 51 MW PP(Energis) | Hathazari 100 MW peaking PP | Dohazari -Kalaish 100 MW Peaking | Juldah 100 MW Unit-1 (Acorn) | Chattogram 108 MW PP (ECPV) | Patenga 50MW PP (Baraka) | Barabkunda 22 MW PP (Regent) | Malancha, Ctg. EPZ (United) | Ashuganj TPP Unit- 3 | Ashuganj TPP Unit- 4 | Ashuganj TPP Unit- 5 | Ashuganj 450 MW CCPP(North) | Ashuganj 450 MW CCPP(South) | Ashuganj 225 MW CCPP | Ashuganj 195MW PP (APSCL-United) | Chandpur 150 MW CCPP | Ashuganj 50 MW PP | Ashuganj 55 MW PP (Precision) | Ashuganj 53MW PP (United) | Ashuganj 51 MW PP (Midland) | B.Baria (Aggreko) 85MW | Titas 50 MW Peaking PP | Jangalia 52 MW PP (Lakdanavi) | Feni 22MW PP (Doreen) | Feni 11 MW PP (Doreen) | Jangalia 33MW PP (Summit) | Cumilla 25 MW PP (Summit) | Impoprt (Tripura) | RPCL 210MW CCPP | Jamalpur 95 MW PP(Powerpac) | Tangail 22 MW PP (Doreen) | Sarishabari 3 MW Solar Plant | Fenchugonj CCPP Phase-1 | Fenchugonj CCPP Phase-2 | Fenchugonj 51 MW PP (Barakatullah) | Fenchuganj 44MW (Energyprima) | Kushiara 163 MW CCPP (KP) | Shajibazar 330 MW CCPP | Shahjibazar GTPP Unit- 8 & 9 | Shahjibazar 86MW PP (Shahjibazar) | Shahjibazar 50MW PP (EPL) | Sylhet 225 MW CCPP | Sylhet 20 MW GTPP | Sylhet 50MW PP (EPL) | Sylhet 10MW PP (Desh) | Bibiana-II 341 MW CCPP (Summit) | Shahjahanulla 25 MW PP | Hobiganj 11MW PP Cofidence-E | Daudkandi 200 MW PP (B.Trac) | Kodda 300 MW PP Unit-2 (Summit) | Keranigonj 300 MW PP (APR) | Bramhangoan 100 MW PP (Aggreko) | Mymensingh 200 MW PP (United) | Aurahati 100MW PP (Aggreko) | Kodda 149 MW PP Unit-1 (Summit) | Teknaf 20MW PP (Solartech) | Juldah 100 MW PP Unit-3 (Acorn) | Chandpur 200MW (Desh energy) | Ashuganj 150MW PP (Midland) | Bibiyana-III 400 MW CCPP | Jamalpur 115 MW PP (United) | Gazipur 100 MW PP | Sikalbaha 105 MW PP (Baraka Sikalbaha) | Kaptai 7 MW Solar PP | Anwara 300 MW PP (United) | Jodiac Power | Karnaphuli Power Ltd. | Feni Lanka Power | Chowmuhani 113 MW | Juldah unit-2 (Acorn) | Bibiyana South 400 MW | Meghnaghat 104 MW PP (OPCL) | Mymensingh PV 50 MW Solar PP | Manikgonj 162MW PP | EasternBlank | Bheramara (HVDC ) | Bheramara GTPP Unit-3 | Bheramara 410 MW CCPP | Khulna 115 MW PP (KPCL-1 & 3) | Khulna 115 PP MW (KPCL-2) | Khulna 225 MW CCPP | Khulna 60MW | Khulna (Aggreeco) 55MW | Faridpur 50 MW Peaking PP | Gopalganj 100 MW Peaking PP | Noapara 40 MW PP (Khanjahan Ali) | Bhola 225 MW CCPP | Bhola 33 MW PP (Venture) | Barisal 110 MW PP (Summit ) | Barisal GT PP Unit-1& 2 | Baghabari 100 MW GTPP | Baghabari 71 MW GTPP | Baghabari 50 MW Peaking PP | Bera 70 MW Peaking PP | Chapainawabganj 100 MW Peaking PP | Amnura 50 MW PP(Sinha) | Katakhali 50 MW PP (Northern) | Katakhali 50 MW Peaking PP | Natore 52 MW PP (Rajlanka) | Santahar 50 MW Peaking PP | Bogra 22 MW PP (GBB) | Bogura 20 MW PP (Energyprima) | Ullapara 11 MW PP (Summit) | Barapukuria TPP Unit-1 | Barapukuria TPP Unit-2 | Barapukuria 275 MW TPP Unit-3 | Rangpur 20 MW GTPP | Saidpur 20 MW GTPP | Sirajgonj 225MW CCPP Unit-1 (Gas) | Sirajgonj 225MW CCPP Unit-1(Oil) | Sirajgonj 225 MW CCPP Unit-2 (Gas) | Sirajgonj 225 MW CCPP Unit-2 (Oil) | Bhola 95 MW PP (Aggreko) | Noapara 100 MW PP (Bangla Trac) | Sirajgonj 225MW CCPP Unit-3 (Gas) | Sirajgonj 225MW CCPP Unit-3 (Oil) | Sirajgonj 400 MW CCPP Unit-4 | Rupsha 105 MW PP (Orion rupsha) | Baghabari 200 MW PP (Paramount) | Bagura 113 MW PP (Confidence)-2 | Madhumati 100 MW PP | Rangpur 113 MW PP (Confidence) | Sirajgonj 400MW CCPP Unit-4 (Oil) | Sympa Solar Power 8MW | Confidence Power Bogura Unit-1 113 MW | Payra 1320 MW | Bhola Nutan Biddut BD LTD (GAS) | Bhola Nutan Biddut BD LTD (OIL) | WesternBlank | Eastern Grid Total | Western Grid Total | Total (MW) | Gas (Public) | HVDC | Gas (Private) | Oil (Private) | Coal | Hydro | Oil (Public) | Tripura | Solar | Shortage | Water Level
1:00 | 0 | 0 | 150 | 115 | 200 | 51 | 0 | 0 | 354 |  | 0 | 380 | 155 | 0 | 0 | 0 | 0 | 0 | 73 | 0 | 7 | 0 | 0 | 0 | 0 | 0 | 35 | 0 | 0 | 16 | 25 | 32 | 28 | 33 | 0 | 0 | 91 | 70 | 120 | 0 | 0 | 204 | 0 | 139 | 0 |  | 0 | 0 | 0 | 0 | 0 | 33 | 20 | 41 | 0 | 70 | 0 | 250 | 230 | 155 | 8 | 50 | 2 | 2 | 0 | 51 | 0 | 0 | 0 | 21 | 0 | 33 | 21 | 116 | 127 | 25 | 20 | 0 | 0 | 30 | 50 | 28 | 110 | 159 | 65 | 87 | 0 | 198 | 18 | 0 | 10 | 270 | 16 | 8 | 0 | 0 | 0 | 0 | 0 | 0 | 0 | 0 | 10 | 0 | 0 | 376 | 8 | 70 | 0 | 0 | 0 | 34 | 0 | 0 | 8 | 100 | 0 | 77 | 0 | 0 |  | 913 | 0 | 290 | 0 | 0 | 0 | 0 | 0 | 0 | 0 | 0 | 0 | 30 | 0 | 0 | 0 | 65 | 0 | 0 | 0 | 0 | 0 | 0 | 0 | 0 | 18 | 10 | 8 | 0 | 0 | 150 | 0 | 0 | 152 | 0 | 160 | 0 | 32 | 0 | 162 | 0 | 0 | 0 | 0 | 0 | 0 | 0 | 0 | 0 | 0 | 660 | 37 | 0 |  | 5285 | 2687 | 7972 | 3841 | 913 | 1569 | 562 | 810 | 161 | 0 | 116 | 0 | 0 | 104.38
2:00 | 0 | 0 | 150 | 115 | 200 | 51 | 0 | 0 | 359 |  | 0 | 380 | 155 | 0 | 0 | 0 | 0 | 0 | 73 | 0 | 7 | 0 | 0 | 0 | 0 | 0 | 35 | 0 | 0 | 0 | 25 | 32 | 28 | 33 | 0 | 0 | 91 | 35 | 120 | 0 | 0 | 196 | 0 | 140 | 0 |  | 0 | 0 | 0 | 0 | 0 | 0 | 20 | 41 | 0 | 70 | 0 | 250 | 230 | 154 | 8 | 50 | 2 | 2 | 0 | 51 | 0 | 0 | 0 | 21 | 0 | 33 | 21 | 112 | 125 | 25 | 20 | 0 | 0 | 30 | 50 | 28 | 110 | 159 | 65 | 10 | 0 | 197 | 0 | 0 | 10 | 270 | 16 | 8 | 0 | 0 | 0 | 0 | 0 | 0 | 0 | 0 | 10 | 0 | 0 | 352 | 8 | 70 | 0 | 0 | 0 | 34 | 0 | 0 | 8 | 100 | 0 | 47 | 0 | 0 |  | 912 | 0 | 370 | 0 | 0 | 0 | 0 | 0 | 0 | 0 | 0 | 0 | 26 | 0 | 0 | 0 | 65 | 0 | 0 | 0 | 0 | 0 | 0 | 0 | 0 | 18 | 10 | 8 | 0 | 0 | 149 | 0 | 0 | 152 | 0 | 167 | 0 | 32 | 0 | 166 | 0 | 0 | 0 | 0 | 0 | 0 | 0 | 0 | 0 | 0 | 480 | 37 | 0 |  | 5042 | 2592 | 7634 | 3863 | 912 | 1493 | 499 | 629 | 126 | 0 | 112 | 0 | 0 | 104.39
3:00 | 0 | 0 | 150 | 115 | 200 | 51 | 0 | 0 | 360 |  | 0 | 380 | 155 | 0 | 0 | 0 | 0 | 0 | 73 | 0 | 7 | 0 | 0 | 0 | 0 | 0 | 35 | 0 | 0 | 0 | 25 | 32 | 28 | 33 | 0 | 0 | 91 | 35 | 120 | 0 | 0 | 194 | 0 | 139 | 0 |  | 0 | 0 | 0 | 0 | 0 | 0 | 20 | 41 | 0 | 70 | 0 | 250 | 230 | 165 | 8 | 50 | 2 | 2 | 0 | 51 | 0 | 0 | 0 | 21 | 0 | 33 | 21 | 110 | 127 | 25 | 20 | 0 | 0 | 30 | 11 | 10 | 110 | 158 | 65 | 10 | 0 | 197 | 0 | 0 | 10 | 275 | 16 | 8 | 0 | 0 | 0 | 0 | 0 | 0 | 0 | 0 | 10 | 0 | 0 | 354 | 8 | 50 | 0 | 0 | 0 | 34 | 0 | 0 | 8 | 100 | 0 | 34 | 0 | 0 |  | 913 | 0 | 345 | 0 | 0 | 0 | 0 | 0 | 0 | 0 | 0 | 0 | 27 | 0 | 0 | 0 | 65 | 0 | 0 | 0 | 0 | 0 | 0 | 0 | 0 | 18 | 10 | 8 | 0 | 0 | 150 | 0 | 0 | 152 | 0 | 164 | 0 | 32 | 0 | 162 | 0 | 0 | 0 | 0 | 0 | 0 | 0 | 0 | 0 | 0 | 390 | 37 | 0 |  | 4967 | 2473 | 7440 | 3842 | 913 | 1443 | 466 | 540 | 126 | 0 | 110 | 0 | 0 | 104.4
4:00 | 0 | 0 | 150 | 115 | 200 | 51 | 0 | 0 | 305 |  | 0 | 350 | 155 | 0 | 0 | 0 | 0 | 0 | 73 | 0 | 7 | 0 | 0 | 0 | 0 | 0 | 17 | 0 | 0 | 0 | 25 | 32 | 28 | 33 | 0 | 0 | 86 | 35 | 120 | 0 | 0 | 196 | 0 | 139 | 0 |  | 0 | 0 | 0 | 0 | 0 | 0 | 20 | 41 | 0 | 70 | 0 | 250 | 230 | 169 | 8 | 50 | 2 | 2 | 0 | 10 | 0 | 0 | 0 | 21 | 0 | 33 | 21 | 106 | 127 | 25 | 20 | 0 | 0 | 30 | 11 | 10 | 110 | 158 | 40 | 10 | 0 | 197 | 0 | 0 | 10 | 285 | 16 | 8 | 0 | 0 | 0 | 0 | 0 | 0 | 0 | 0 | 10 | 0 | 0 | 353 | 8 | 35 | 0 | 0 | 0 | 34 | 0 | 0 | 8 | 100 | 0 | 34 | 0 | 0 |  | 913 | 0 | 345 | 0 | 0 | 0 | 0 | 0 | 0 | 0 | 0 | 0 | 26 | 0 | 0 | 0 | 65 | 0 | 0 | 0 | 0 | 0 | 0 | 0 | 0 | 18 | 10 | 8 | 0 | 0 | 150 | 0 | 0 | 152 | 0 | 161 | 0 | 32 | 0 | 160 | 0 | 0 | 0 | 0 | 0 | 0 | 0 | 0 | 0 | 0 | 300 | 0 | 0 |  | 4789 | 2340 | 7129 | 3817 | 913 | 1289 | 433 | 450 | 121 | 0 | 106 | 0 | 0 | 104.41
5:00 | 0 | 0 | 150 | 115 | 200 | 51 | 0 | 0 | 357 |  | 0 | 400 | 155 | 0 | 0 | 0 | 0 | 0 | 150 | 0 | 7 | 0 | 0 | 0 | 0 | 0 | 17 | 0 | 0 | 0 | 25 | 28 | 28 | 33 | 0 | 0 | 86 | 35 | 120 | 0 | 0 | 183 | 0 | 146 | 0 |  | 0 | 0 | 0 | 0 | 0 | 0 | 20 | 41 | 0 | 70 | 0 | 250 | 230 | 166 | 8 | 50 | 2 | 2 | 0 | 10 | 0 | 0 | 0 | 21 | 0 | 33 | 21 | 104 | 127 | 25 | 20 | 0 | 0 | 30 | 11 | 10 | 110 | 158 | 67 | 10 | 0 | 183 | 0 | 0 | 10 | 0 | 24 | 8 | 0 | 0 | 0 | 0 | 0 | 0 | 0 | 0 | 10 | 0 | 0 | 328 | 8 | 35 | 0 | 0 | 0 | 34 | 0 | 0 | 8 | 100 | 0 | 17 | 0 | 0 |  | 913 | 0 | 395 | 0 | 0 | 0 | 0 | 0 | 0 | 0 | 0 | 0 | 25 | 0 | 0 | 0 | 65 | 0 | 0 | 0 | 0 | 0 | 0 | 0 | 0 | 18 | 10 | 8 | 0 | 0 | 150 | 0 | 0 | 152 | 0 | 182 | 0 | 31 | 0 | 183 | 0 | 0 | 0 | 0 | 0 | 0 | 0 | 0 | 0 | 0 | 340 | 0 | 0 |  | 4647 | 2472 | 7119 | 3971 | 913 | 1104 | 416 | 490 | 121 | 0 | 104 | 0 | 0 | 104.42
6:00 | 0 | 0 | 150 | 115 | 200 | 51 | 0 | 0 | 326 |  | 0 | 370 | 155 | 0 | 0 | 0 | 0 | 0 | 80 | 0 | 7 | 0 | 0 | 0 | 0 | 0 | 17 | 0 | 0 | 0 | 25 | 28 | 28 | 33 | 0 | 0 | 86 | 35 | 120 | 0 | 0 | 163 | 0 | 139 | 0 |  | 0 | 0 | 0 | 0 | 0 | 0 | 20 | 41 | 0 | 70 | 0 | 250 | 230 | 157 | 8 | 50 | 2 | 2 | 0 | 10 | 0 | 0 | 0 | 21 | 0 | 33 | 18 | 96 | 130 | 25 | 20 | 0 | 0 | 30 | 36 | 19 | 110 | 158 | 69 | 10 | 0 | 165 | 0 | 0 | 10 | 0 | 16 | 8 | 0 | 6 | 0 | 0 | 0 | 0 | 0 | 0 | 10 | 0 | 0 | 329 | 8 | 35 | 0 | 0 | 0 | 34 | 0 | 0 | 8 | 100 | 0 | 17 | 0 | 0 |  | 913 | 0 | 345 | 0 | 0 | 0 | 0 | 0 | 0 | 0 | 0 | 0 | 24 | 0 | 0 | 0 | 65 | 0 | 0 | 0 | 0 | 0 | 0 | 0 | 0 | 18 | 10 | 8 | 0 | 0 | 150 | 0 | 0 | 151 | 0 | 180 | 0 | 51 | 0 | 180 | 0 | 0 | 0 | 0 | 0 | 0 | 0 | 0 | 0 | 0 | 340 | 0 | 0 |  | 4489 | 2435 | 6924 | 3786 | 913 | 1096 | 422 | 490 | 121 | 0 | 96 | 0 | 0 | 104.43
7:00 | 0 | 0 | 150 | 115 | 200 | 51 | 0 | 0 | 305 |  | 0 | 370 | 155 | 0 | 0 | 0 | 0 | 0 | 120 | 0 | 64 | 0 | 0 | 0 | 0 | 0 | 17 | 0 | 0 | 0 | 25 | 28 | 28 | 33 | 0 | 0 | 87 | 35 | 120 | 0 | 0 | 162 | 0 | 141 | 0 |  | 0 | 0 | 0 | 0 | 0 | 0 | 20 | 37 | 0 | 70 | 0 | 250 | 230 | 160 | 8 | 50 | 2 | 2 | 0 | 10 | 0 | 0 | 0 | 21 | 0 | 33 | 15 | 88 | 129 | 25 | 20 | 0 | 0 | 30 | 11 | 34 | 110 | 158 | 66 | 10 | 0 | 165 | 0 | 0 | 10 | 0 | 16 | 8 | 0 | 49 | 0 | 0 | 0 | 0 | 0 | 3 | 10 | 0 | 0 | 329 | 8 | 39 | 0 | 0 | 0 | 34 | 0 | 0 | 8 | 100 | 0 | 17 | 5 | 0 |  | 913 | 0 | 375 | 0 | 0 | 0 | 0 | 0 | 0 | 0 | 0 | 0 | 22 | 0 | 0 | 0 | 65 | 0 | 0 | 0 | 0 | 0 | 0 | 0 | 0 | 18 | 10 | 5 | 0 | 0 | 150 | 0 | 0 | 100 | 0 | 156 | 0 | 44 | 0 | 164 | 0 | 0 | 0 | 0 | 0 | 0 | 0 | 0 | 0 | 0 | 320 | 0 | 0 |  | 4596 | 2342 | 6938 | 3759 | 913 | 1052 | 526 | 470 | 122 | 0 | 88 | 8 | 0 | 104.44
8:00 | 0 | 0 | 149 | 115 | 200 | 52 | 0 | 0 | 305 |  | 0 | 370 | 155 | 0 | 0 | 0 | 0 | 0 | 120 | 0 | 102 | 0 | 0 | 0 | 0 | 0 | 30 | 0 | 0 | 0 | 25 | 28 | 28 | 17 | 24 | 0 | 88 | 35 | 120 | 0 | 0 | 163 | 0 | 141 | 0 |  | 0 | 0 | 0 | 0 | 0 | 0 | 20 | 11 | 0 | 70 | 0 | 250 | 230 | 165 | 8 | 50 | 2 | 2 | 0 | 10 | 0 | 0 | 0 | 21 | 0 | 33 | 10 | 88 | 128 | 25 | 20 | 1 | 0 | 30 | 27 | 47 | 110 | 157 | 67 | 84 | 0 | 191 | 0 | 0 | 10 | 0 | 16 | 8 | 0 | 95 | 0 | 0 | 0 | 0 | 18 | 12 | 10 | 0 | 0 | 387 | 8 | 0 | 0 | 2 | 0 | 34 | 0 | 0 | 8 | 100 | 0 | 19 | 20 | 0 |  | 912 | 0 | 345 | 0 | 0 | 0 | 0 | 0 | 0 | 0 | 0 | 0 | 20 | 0 | 0 | 0 | 70 | 0 | 0 | 0 | 0 | 0 | 0 | 0 | 0 | 18 | 10 | 5 | 0 | 0 | 149 | 0 | 0 | 115 | 0 | 172 | 0 | 43 | 0 | 171 | 0 | 0 | 0 | 0 | 0 | 0 | 0 | 0 | 1 | 0 | 330 | 0 | 0 |  | 4871 | 2361 | 7232 | 3839 | 912 | 1127 | 628 | 479 | 123 | 0 | 88 | 36 | 0 | 104.44
9:00 | 0 | 0 | 151 | 115 | 200 | 51 | 0 | 0 | 272 |  | 0 | 370 | 155 | 0 | 0 | 0 | 0 | 0 | 70 | 0 | 104 | 0 | 0 | 0 | 0 | 0 | 54 | 0 | 0 | 16 | 25 | 31 | 28 | 17 | 51 | 0 | 90 | 35 | 120 | 0 | 0 | 165 | 0 | 100 | 0 |  | 0 | 0 | 0 | 0 | 0 | 1 | 20 | 4 | 0 | 70 | 0 | 250 | 230 | 169 | 8 | 50 | 2 | 2 | 0 | 35 | 0 | 0 | 0 | 19 | 0 | 33 | 10 | 78 | 108 | 25 | 20 | 1 | 0 | 30 | 50 | 47 | 110 | 159 | 40 | 83 | 0 | 191 | 0 | 0 | 9 | 0 | 16 | 2 | 0 | 95 | 0 | 0 | 0 | 0 | 78 | 15 | 50 | 0 | 2 | 400 | 14 | 0 | 0 | 2 | 32 | 34 | 0 | 0 | 17 | 100 | 0 | 53 | 34 | 4 |  | 913 | 0 | 340 | 0 | 0 | 0 | 0 | 0 | 0 | 0 | 0 | 0 | 17 | 0 | 0 | 0 | 70 | 0 | 0 | 0 | 0 | 0 | 0 | 0 | 0 | 18 | 10 | 8 | 0 | 0 | 149 | 0 | 0 | 151 | 0 | 161 | 0 | 45 | 0 | 161 | 0 | 0 | 17 | 0 | 0 | 0 | 0 | 0 | 3 | 0 | 350 | 0 | 0 |  | 5022 | 2413 | 7435 | 3748 | 913 | 1131 | 886 | 499 | 125 | 0 | 78 | 55 | 0 | 104.45
10:00 | 0 | 0 | 150 | 115 | 200 | 51 | 0 | 0 | 272 |  | 0 | 370 | 155 | 0 | 1 | 16 | 0 | 0 | 110 | 0 | 104 | 0 | 0 | 0 | 0 | 0 | 54 | 17 | 0 | 16 | 25 | 30 | 28 | 33 | 51 | 0 | 90 | 35 | 120 | 0 | 0 | 215 | 0 | 100 | 0 |  | 0 | 0 | 0 | 0 | 0 | 26 | 0 | 4 | 0 | 70 | 0 | 250 | 230 | 179 | 8 | 50 | 2 | 2 | 0 | 51 | 0 | 0 | 0 | 19 | 0 | 16 | 10 | 74 | 105 | 25 | 20 | 2 | 0 | 30 | 47 | 47 | 110 | 160 | 40 | 87 | 0 | 185 | 0 | 0 | 9 | 0 | 8 | 2 | 0 | 95 | 0 | 0 | 0 | 0 | 99 | 19 | 50 | 0 | 83 | 375 | 45 | 0 | 0 | 5 | 50 | 34 | 0 | 0 | 45 | 100 | 0 | 53 | 44 | 18 |  | 913 | 0 | 360 | 0 | 0 | 0 | 0 | 0 | 0 | 0 | 0 | 0 | 21 | 0 | 0 | 0 | 70 | 0 | 0 | 0 | 0 | 0 | 0 | 0 | 0 | 18 | 10 | 8 | 0 | 0 | 149 | 0 | 0 | 151 | 0 | 133 | 0 | 45 | 0 | 161 | 0 | 0 | 35 | 0 | 0 | 0 | 0 | 0 | 4 | 0 | 350 | 0 | 0 |  | 5341 | 2428 | 7769 | 3776 | 913 | 1152 | 1156 | 499 | 125 | 0 | 74 | 74 | 0 | 104.45
11:00 | 0 | 0 | 153 | 115 | 200 | 51 | 0 | 0 | 332 |  | 0 | 370 | 155 | 6 | 37 | 30 | 0 | 0 | 115 | 7 | 104 | 0 | 0 | 0 | 0 | 0 | 54 | 17 | 0 | 19 | 25 | 33 | 28 | 33 | 51 | 0 | 91 | 35 | 120 | 0 | 0 | 209 | 0 | 100 | 0 |  | 0 | 0 | 0 | 0 | 0 | 32 | 20 | 4 | 0 | 70 | 0 | 250 | 230 | 170 | 8 | 50 | 2 | 2 | 0 | 51 | 0 | 0 | 7 | 19 | 0 | 16 | 10 | 80 | 104 | 25 | 20 | 2 | 30 | 30 | 47 | 47 | 110 | 158 | 40 | 86 | 0 | 192 | 0 | 0 | 9 | 0 | 8 | 2 | 0 | 95 | 0 | 0 | 0 | 0 | 100 | 20 | 50 | 0 | 100 | 376 | 45 | 0 | 0 | 5 | 53 | 34 | 0 | 0 | 45 | 100 | 0 | 53 | 50 | 29 |  | 914 | 0 | 350 | 0 | 0 | 0 | 0 | 0 | 0 | 0 | 0 | 0 | 21 | 0 | 0 | 0 | 65 | 0 | 0 | 0 | 0 | 0 | 0 | 0 | 0 | 18 | 10 | 8 | 0 | 0 | 149 | 0 | 0 | 149 | 0 | 158 | 0 | 46 | 0 | 165 | 0 | 0 | 35 | 0 | 0 | 0 | 0 | 0 | 4 | 15 | 370 | 0 | 0 |  | 5576 | 2477 | 8053 | 3842 | 914 | 1212 | 1279 | 519 | 126 | 0 | 80 | 81 | 0 | 104.45
12:00 | 0 | 0 | 151 | 115 | 200 | 51 | 0 | 0 | 332 |  | 0 | 370 | 155 | 27 | 48 | 30 | 0 | 0 | 150 | 45 | 104 | 0 | 0 | 0 | 0 | 0 | 54 | 17 | 0 | 19 | 25 | 30 | 28 | 33 | 49 | 0 | 91 | 35 | 120 | 0 | 0 | 207 | 0 | 100 | 0 |  | 0 | 0 | 0 | 0 | 0 | 32 | 20 | 3 | 0 | 70 | 0 | 250 | 230 | 167 | 8 | 50 | 2 | 2 | 0 | 43 | 0 | 0 | 8 | 19 | 0 | 25 | 10 | 86 | 100 | 25 | 20 | 2 | 30 | 30 | 25 | 50 | 110 | 158 | 50 | 85 | 0 | 192 | 0 | 0 | 10 | 0 | 24 | 2 | 0 | 145 | 0 | 0 | 0 | 0 | 100 | 18 | 50 | 0 | 100 | 376 | 45 | 0 | 0 | 5 | 53 | 34 | 0 | 0 | 46 | 100 | 0 | 53 | 54 | 25 |  | 913 | 0 | 385 | 0 | 0 | 0 | 0 | 0 | 0 | 0 | 0 | 0 | 22 | 0 | 0 | 0 | 65 | 0 | 0 | 0 | 0 | 0 | 0 | 0 | 0 | 18 | 10 | 8 | 0 | 0 | 148 | 0 | 0 | 147 | 0 | 173 | 0 | 45 | 0 | 174 | 0 | 0 | 35 | 0 | 0 | 0 | 25 | 0 | 5 | 35 | 370 | 0 | 0 |  | 5728 | 2578 | 8306 | 3955 | 913 | 1184 | 1440 | 518 | 126 | 0 | 86 | 84 | 0 | #REF!
13:00 | 0 | 0 | 141 | 115 | 200 | 51 | 0 | 0 | 303 |  | 0 | 370 | 155 | 32 | 48 | 30 | 0 | 0 | 150 | 50 | 104 | 0 | 0 | 0 | 0 | 0 | 54 | 17 | 0 | 19 | 25 | 30 | 28 | 33 | 43 | 0 | 91 | 35 | 120 | 0 | 0 | 219 | 0 | 120 | 0 |  | 0 | 0 | 0 | 0 | 0 | 37 | 20 | 3 | 0 | 70 | 0 | 250 | 230 | 163 | 8 | 50 | 3 | 2 | 0 | 51 | 0 | 0 | 8 | 19 | 0 | 33 | 12 | 84 | 98 | 25 | 20 | 2 | 30 | 30 | 25 | 50 | 110 | 160 | 61 | 84 | 0 | 205 | 0 | 0 | 10 | 0 | 24 | 2 | 0 | 160 | 0 | 0 | 0 | 0 | 100 | 19 | 90 | 0 | 100 | 402 | 56 | 0 | 0 | 4 | 103 | 50 | 0 | 0 | 46 | 100 | 0 | 53 | 48 | 20 |  | 913 | 0 | 345 | 0 | 0 | 0 | 0 | 0 | 0 | 0 | 0 | 0 | 21 | 0 | 0 | 0 | 65 | 0 | 0 | 0 | 0 | 0 | 0 | 0 | 0 | 18 | 10 | 8 | 0 | 0 | 149 | 0 | 0 | 146 | 0 | 192 | 0 | 72 | 0 | 203 | 0 | 0 | 35 | 0 | 0 | 0 | 40 | 0 | 5 | 35 | 410 | 0 | 0 |  | 5913 | 2667 | 8580 | 4041 | 913 | 1188 | 1591 | 559 | 126 | 0 | 84 | 78 | 8580 | 104.46
14:00 | 0 | 0 | 165 | 115 | 200 | 51 | 0 | 0 | 301 |  | 0 | 350 | 155 | 32 | 48 | 30 | 0 | 0 | 150 | 50 | 104 | 0 | 0 | 0 | 0 | 0 | 54 | 17 | 0 | 19 | 25 | 28 | 25 | 33 | 49 | 0 | 91 | 70 | 120 | 0 | 0 | 150 | 0 | 70 | 0 |  | 0 | 0 | 0 | 0 | 0 | 50 | 20 | 4 | 0 | 70 | 0 | 250 | 230 | 162 | 8 | 50 | 3 | 2 | 0 | 51 | 0 | 0 | 8 | 19 | 0 | 33 | 12 | 86 | 98 | 25 | 20 | 2 | 30 | 30 | 25 | 49 | 110 | 158 | 40 | 85 | 0 | 205 | 0 | 0 | 10 | 0 | 24 | 2 | 0 | 160 | 0 | 0 | 0 | 0 | 100 | 12 | 90 | 0 | 100 | 400 | 65 | 0 | 0 | 4 | 107 | 54 | 0 | 0 | 46 | 100 | 0 | 53 | 40 | 9 |  | 913 | 0 | 345 | 0 | 0 | 0 | 0 | 0 | 0 | 0 | 0 | 0 | 23 | 0 | 0 | 50 | 0 | 0 | 0 | 0 | 0 | 0 | 0 | 0 | 0 | 18 | 10 | 9 | 0 | 0 | 149 | 0 | 0 | 130 | 0 | 163 | 0 | 75 | 0 | 190 | 0 | 0 | 35 | 0 | 0 | 0 | 34 | 0 | 3 | 35 | 400 | 0 | 0 |  | 5813 | 2582 | 8395 | 3843 | 913 | 1172 | 1610 | 549 | 161 | 0 | 86 | 61 | 0 | 104.46
15:00 | 0 | 0 | 150 | 115 | 200 | 51 | 0 | 0 | 302 |  | 0 | 350 | 155 | 25 | 48 | 15 | 0 | 0 | 150 | 50 | 104 | 0 | 0 | 0 | 0 | 0 | 54 | 17 | 0 | 19 | 25 | 31 | 25 | 33 | 42 | 0 | 92 | 70 | 120 | 0 | 0 | 90 | 0 | 70 | 0 |  | 0 | 0 | 0 | 0 | 0 | 50 | 20 | 3 | 0 | 70 | 0 | 260 | 230 | 190 | 8 | 50 | 3 | 2 | 0 | 51 | 0 | 0 | 8 | 19 | 0 | 33 | 12 | 86 | 98 | 25 | 20 | 1 | 30 | 30 | 25 | 49 | 110 | 159 | 63 | 85 | 0 | 204 | 17 | 0 | 10 | 0 | 16 | 5 | 0 | 155 | 0 | 0 | 0 | 0 | 100 | 12 | 90 | 0 | 70 | 402 | 65 | 0 | 0 | 2 | 107 | 54 | 0 | 0 | 46 | 100 | 0 | 53 | 27 | 5 |  | 913 | 0 | 345 | 0 | 0 | 0 | 0 | 0 | 0 | 0 | 0 | 0 | 21 | 0 | 0 | 60 | 0 | 0 | 0 | 0 | 0 | 0 | 0 | 0 | 0 | 18 | 10 | 9 | 0 | 0 | 150 | 0 | 0 | 130 | 0 | 156 | 0 | 74 | 0 | 164 | 0 | 0 | 35 | 0 | 0 | 0 | 36 | 0 | 2 | 35 | 460 | 0 | 0 |  | 5733 | 2618 | 8351 | 3823 | 913 | 1169 | 1544 | 610 | 162 | 0 | 86 | 44 | 0 | 104.46
16:00 | 0 | 0 | 150 | 115 | 200 | 51 | 0 | 0 | 282 |  | 0 | 340 | 155 | 7 | 48 | 15 | 0 | 0 | 185 | 50 | 102 | 0 | 0 | 0 | 0 | 0 | 54 | 17 | 0 | 19 | 25 | 31 | 25 | 33 | 44 | 0 | 91 | 70 | 120 | 0 | 0 | 0 | 0 | 70 | 0 |  | 0 | 0 | 0 | 0 | 0 | 50 | 20 | 4 | 0 | 70 | 0 | 260 | 230 | 215 | 8 | 50 | 3 | 2 | 0 | 51 | 0 | 0 | 8 | 19 | 0 | 33 | 12 | 84 | 102 | 25 | 20 | 0 | 30 | 30 | 25 | 49 | 110 | 155 | 64 | 30 | 0 | 204 | 17 | 0 | 10 | 0 | 16 | 5 | 0 | 160 | 0 | 0 | 0 | 0 | 100 | 6 | 90 | 0 | 50 | 304 | 45 | 0 | 0 | 1 | 52 | 54 | 0 | 0 | 46 | 100 | 0 | 53 | 10 | 36 |  | 913 | 0 | 345 | 0 | 0 | 0 | 0 | 0 | 0 | 0 | 0 | 0 | 18 | 0 | 0 | 65 | 0 | 0 | 0 | 0 | 0 | 0 | 0 | 0 | 0 | 18 | 10 | 9 | 0 | 0 | 150 | 0 | 0 | 141 | 0 | 173 | 0 | 80 | 0 | 180 | 0 | 0 | 17 | 0 | 0 | 0 | 38 | 0 | 1 | 35 | 480 | 0 | 0 |  | 5417 | 2673 | 8090 | 3745 | 913 | 1088 | 1451 | 630 | 161 | 0 | 84 | 18 | 0 | 104.46
17:00 | 0 | 0 | 150 | 115 | 200 | 51 | 0 | 0 | 278 |  | 0 | 340 | 155 | 7 | 48 | 15 | 0 | 0 | 140 | 50 | 102 | 16 | 0 | 0 | 0 | 0 | 54 | 17 | 17 | 19 | 25 | 24 | 25 | 33 | 51 | 0 | 86 | 70 | 120 | 0 | 0 | 0 | 0 | 70 | 0 |  | 0 | 0 | 0 | 0 | 5 | 50 | 20 | 15 | 0 | 70 | 0 | 260 | 230 | 215 | 8 | 50 | 17 | 2 | 0 | 51 | 0 | 0 | 8 | 19 | 0 | 33 | 12 | 96 | 102 | 25 | 20 | 0 | 30 | 30 | 25 | 49 | 110 | 158 | 40 | 30 | 0 | 205 | 17 | 0 | 10 | 13 | 16 | 5 | 0 | 160 | 0 | 0 | 5 | 0 | 100 | 0 | 90 | 0 | 50 | 304 | 45 | 1 | 0 | 0 | 52 | 54 | 0 | 0 | 36 | 100 | 0 | 53 | 1 | 20 |  | 913 | 0 | 360 | 0 | 16 | 0 | 0 | 0 | 0 | 2 | 0 | 0 | 23 | 16 | 0 | 65 | 0 | 0 | 0 | 0 | 0 | 0 | 0 | 0 | 0 | 18 | 10 | 8 | 0 | 0 | 150 | 0 | 0 | 148 | 0 | 181 | 0 | 80 | 0 | 168 | 0 | 0 | 17 | 0 | 0 | 0 | 37 | 0 | 0 | 35 | 480 | 0 | 0 |  | 5395 | 2727 | 8122 | 3704 | 913 | 1113 | 1491 | 630 | 156 | 18 | 96 | 1 | 0 | 104.46
18:00 | 0 | 0 | 150 | 115 | 200 | 51 | 0 | 0 | 277 |  | 0 | 340 | 155 | 59 | 56 | 18 | 0 | 0 | 140 | 60 | 102 | 82 | 0 | 0 | 0 | 0 | 54 | 55 | 17 | 19 | 25 | 20 | 25 | 33 | 51 | 0 | 86 | 70 | 120 | 0 | 0 | 0 | 0 | 70 | 0 |  | 0 | 0 | 51 | 0 | 31 | 50 | 20 | 7 | 0 | 70 | 0 | 260 | 230 | 180 | 8 | 50 | 20 | 2 | 0 | 51 | 0 | 0 | 32 | 19 | 0 | 33 | 15 | 126 | 103 | 25 | 20 | 0 | 30 | 30 | 47 | 49 | 110 | 157 | 69 | 87 | 0 | 204 | 17 | 0 | 10 | 23 | 16 | 5 | 0 | 218 | 0 | 0 | 74 | 0 | 100 | 0 | 100 | 0 | 90 | 400 | 75 | 42 | 0 | 0 | 230 | 54 | 0 | 0 | 42 | 100 | 0 | 53 | 0 | 9 |  | 913 | 0 | 345 | 0 | 106 | 0 | 0 | 0 | 0 | 0 | 40 | 0 | 28 | 48 | 0 | 65 | 0 | 0 | 0 | 0 | 43 | 0 | 0 | 8 | 0 | 18 | 10 | 11 | 0 | 0 | 150 | 0 | 0 | 150 | 0 | 182 | 0 | 80 | 0 | 166 | 0 | 0 | 93 | 0 | 28 | 0 | 73 | 0 | 0 | 90 | 560 | 0 | 0 |  | 6294 | 3207 | 9501 | 3784 | 913 | 1198 | 2481 | 710 | 156 | 133 | 126 | 0 | 0 | 104.46
18:30 | 0 | 0 | 0 | 0 | 0 | 0 | 0 | 0 | 0 |  | 0 | 0 | 0 | 0 | 0 | 0 | 0 | 0 | 0 | 0 | 0 | 0 | 0 | 0 | 0 | 0 | 0 | 0 | 0 | 0 | 0 | 0 | 0 | 0 | 0 | 0 | 0 | 0 | 0 | 0 | 0 | 0 | 0 | 0 | 0 |  | 0 | 0 | 0 | 0 | 0 | 0 | 0 | 0 | 0 | 0 | 0 | 0 | 0 | 0 | 0 | 0 | 0 | 0 | 0 | 0 | 0 | 0 | 0 | 0 | 0 | 0 | 0 | 0 | 0 | 0 | 0 | 0 | 0 | 0 | 0 | 0 | 0 | 0 | 0 | 0 | 0 | 0 | 0 | 0 | 0 | 0 | 0 | 0 | 0 | 0 | 0 | 0 | 0 | 0 | 0 | 0 | 0 | 0 | 0 | 0 | 0 | 0 | 0 | 0 | 0 | 0 | 0 | 0 | 0 | 0 | 0 | 0 | 0 | 0 |  | 0 | 0 | 0 | 0 | 0 | 0 | 0 | 0 | 0 | 0 | 0 | 0 | 0 | 0 | 0 | 0 | 0 | 0 | 0 | 0 | 0 | 0 | 0 | 0 | 0 | 0 | 0 | 0 | 0 | 0 | 0 | 0 | 0 | 0 | 0 | 0 | 0 | 0 | 0 | 0 | 0 | 0 | 0 | 0 | 0 | 0 | 0 | 0 | 0 | 0 | 0 | 0 | 0 |  | 0 | 0 | 0 | 0 | 0 | 0 | 0 | 0 | 0 | 0 | 0 | 0 | 0 | 0
19:00 | 0 | 0 | 151 | 115 | 200 | 51 | 0 | 0 | 281 |  | 0 | 340 | 155 | 80 | 80 | 40 | 0 | 0 | 95 | 80 | 102 | 16 | 0 | 0 | 0 | 0 | 54 | 55 | 17 | 19 | 25 | 32 | 25 | 33 | 51 | 0 | 86 | 70 | 120 | 0 | 0 | 0 | 0 | 100 | 0 |  | 0 | 0 | 34 | 0 | 11 | 50 | 20 | 12 | 0 | 70 | 0 | 275 | 230 | 180 | 8 | 50 | 20 | 2 | 0 | 51 | 0 | 0 | 25 | 19 | 0 | 33 | 15 | 112 | 104 | 25 | 20 | 0 | 30 | 30 | 42 | 50 | 110 | 157 | 69 | 87 | 0 | 205 | 17 | 0 | 10 | 40 | 24 | 8 | 0 | 160 | 0 | 0 | 30 | 0 | 77 | 0 | 100 | 0 | 135 | 400 | 115 | 88 | 0 | 0 | 267 | 54 | 0 | 0 | 95 | 100 | 0 | 53 | 0 | 0 |  | 912 | 0 | 345 | 0 | 83 | 0 | 0 | 0 | 0 | 0 | 8 | 0 | 27 | 48 | 0 | 65 | 0 | 0 | 0 | 0 | 24 | 0 | 0 | 0 | 0 | 18 | 10 | 11 | 0 | 0 | 150 | 0 | 0 | 100 | 0 | 177 | 0 | 80 | 0 | 158 | 0 | 0 | 105 | 0 | 0 | 0 | 112 | 0 | 0 | 109 | 660 | 8 | 0 |  | 6392 | 3210 | 9602 | 3747 | 912 | 1227 | 2588 | 810 | 156 | 50 | 112 | 0 | 0 | 104.46
19:30 | 0 | 0 | 149 | 115 | 200 | 52 | 0 | 0 | 273 |  | 0 | 320 | 155 | 32 | 64 | 30 | 0 | 0 | 145 | 30 | 102 | 0 | 0 | 0 | 0 | 0 | 54 | 35 | 17 | 19 | 25 | 32 | 25 | 33 | 51 | 0 | 86 | 70 | 120 | 0 | 0 | 0 | 0 | 139 | 0 |  | 0 | 0 | 0 | 0 | 0 | 50 | 20 | 16 | 0 | 70 | 0 | 285 | 230 | 191 | 8 | 51 | 20 | 2 | 0 | 51 | 0 | 0 | 8 | 19 | 0 | 33 | 15 | 114 | 102 | 25 | 20 | 0 | 30 | 30 | 47 | 50 | 110 | 156 | 69 | 87 | 0 | 205 | 17 | 0 | 10 | 102 | 24 | 11 | 0 | 160 | 0 | 0 | 0 | 0 | 0 | 0 | 100 | 0 | 135 | 400 | 115 | 88 | 0 | 0 | 275 | 54 | 0 | 0 | 106 | 100 | 0 | 53 | 0 | 0 |  | 913 | 0 | 350 | 0 | 67 | 0 | 0 | 0 | 0 | 0 | 0 | 0 | 27 | 48 | 0 | 65 | 0 | 0 | 0 | 0 | 0 | 0 | 0 | 0 | 0 | 18 | 10 | 11 | 0 | 0 | 150 | 0 | 0 | 100 | 0 | 180 | 0 | 80 | 0 | 172 | 0 | 0 | 105 | 0 | 0 | 0 | 113 | 0 | 0 | 109 | 660 | 19 | 0 |  | 6237 | 3197 | 9434 | 3878 | 913 | 1282 | 2281 | 810 | 156 | 0 | 114 | 0 | 0 | 0
20:00 | 0 | 0 | 149 | 115 | 200 | 52 | 0 | 0 | 273 |  | 0 | 320 | 145 | 30 | 64 | 30 | 0 | 0 | 145 | 24 | 102 | 0 | 0 | 0 | 0 | 0 | 54 | 35 | 17 | 19 | 25 | 32 | 25 | 33 | 25 | 0 | 86 | 70 | 120 | 0 | 0 | 0 | 0 | 139 | 0 |  | 0 | 0 | 0 | 0 | 0 | 50 | 20 | 26 | 0 | 70 | 0 | 275 | 240 | 180 | 8 | 50 | 20 | 2 | 0 | 51 | 0 | 0 | 8 | 19 | 0 | 33 | 15 | 112 | 103 | 25 | 20 | 0 | 30 | 30 | 47 | 50 | 110 | 159 | 69 | 87 | 0 | 205 | 17 | 0 | 10 | 85 | 24 | 11 | 0 | 120 | 0 | 0 | 0 | 0 | 0 | 0 | 100 | 0 | 137 | 400 | 115 | 88 | 0 | 0 | 283 | 54 | 0 | 0 | 105 | 100 | 0 | 53 | 0 | 0 |  | 913 | 0 | 340 | 0 | 25 | 0 | 0 | 0 | 0 | 0 | 0 | 0 | 27 | 32 | 0 | 65 | 0 | 0 | 0 | 0 | 0 | 0 | 0 | 0 | 0 | 20 | 10 | 11 | 0 | 0 | 150 | 0 | 0 | 100 | 0 | 179 | 0 | 77 | 0 | 166 | 0 | 0 | 105 | 0 | 0 | 0 | 113 | 0 | 0 | 70 | 660 | 33 | 0 |  | 6145 | 3096 | 9241 | 3853 | 913 | 1288 | 2109 | 810 | 156 | 0 | 112 | 0 | 0 | 104.46
21:00 | 0 | 0 | 151 | 115 | 200 | 51 | 0 | 0 | 273 |  | 0 | 320 | 145 | 0 | 15 | 0 | 0 | 0 | 145 | 0 | 32 | 0 | 0 | 0 | 0 | 0 | 54 | 0 | 0 | 19 | 25 | 32 | 25 | 33 | 25 | 0 | 86 | 70 | 120 | 0 | 0 | 0 | 0 | 139 | 0 |  | 0 | 0 | 0 | 0 | 0 | 50 | 20 | 35 | 0 | 70 | 0 | 275 | 250 | 184 | 8 | 50 | 20 | 2 | 0 | 51 | 0 | 0 | 0 | 19 | 0 | 33 | 15 | 108 | 108 | 25 | 20 | 0 | 30 | 30 | 47 | 50 | 110 | 157 | 69 | 87 | 0 | 205 | 18 | 0 | 10 | 220 | 16 | 11 | 0 | 70 | 0 | 0 | 0 | 0 | 0 | 0 | 100 | 0 | 100 | 401 | 115 | 88 | 0 | 0 | 213 | 54 | 0 | 0 | 92 | 100 | 0 | 53 | 0 | 0 |  | 913 | 0 | 345 | 0 | 0 | 0 | 0 | 0 | 0 | 0 | 0 | 0 | 27 | 16 | 0 | 65 | 0 | 0 | 0 | 0 | 0 | 0 | 0 | 0 | 0 | 18 | 10 | 11 | 0 | 0 | 150 | 0 | 0 | 100 | 0 | 177 | 0 | 77 | 0 | 175 | 0 | 0 | 105 | 0 | 0 | 0 | 50 | 0 | 0 | 35 | 660 | 36 | 0 |  | 5864 | 2970 | 8834 | 3878 | 913 | 1432 | 1537 | 810 | 156 | 0 | 108 | 0 | 0 | #REF!
22:00 | 0 | 0 | 151 | 115 | 200 | 51 | 0 | 0 | 273 |  | 0 | 320 | 130 | 0 | 0 | 0 | 0 | 0 | 145 | 0 | 32 | 0 | 0 | 0 | 0 | 0 | 54 | 0 | 0 | 19 | 25 | 32 | 25 | 33 | 0 | 0 | 89 | 70 | 120 | 0 | 0 | 0 | 0 | 139 | 0 |  | 0 | 0 | 0 | 0 | 0 | 50 | 20 | 38 | 0 | 70 | 0 | 285 | 250 | 180 | 8 | 50 | 20 | 2 | 0 | 51 | 0 | 0 | 0 | 19 | 0 | 33 | 15 | 106 | 107 | 25 | 20 | 0 | 30 | 30 | 47 | 50 | 110 | 158 | 70 | 87 | 0 | 204 | 18 | 0 | 10 | 270 | 16 | 11 | 0 | 30 | 0 | 0 | 0 | 0 | 0 | 0 | 100 | 0 | 10 | 400 | 85 | 88 | 0 | 0 | 161 | 54 | 0 | 0 | 35 | 100 | 0 | 53 | 0 | 0 |  | 913 | 0 | 345 | 0 | 0 | 0 | 0 | 0 | 0 | 0 | 0 | 0 | 28 | 0 | 0 | 65 | 0 | 0 | 0 | 0 | 0 | 0 | 0 | 0 | 0 | 21 | 10 | 11 | 0 | 0 | 150 | 0 | 0 | 100 | 0 | 178 | 0 | 76 | 0 | 176 | 0 | 0 | 70 | 0 | 0 | 0 | 22 | 0 | 0 | 35 | 660 | 36 | 0 |  | 5599 | 2896 | 8495 | 3885 | 913 | 1488 | 1134 | 810 | 159 | 0 | 106 | 0 | 0 | 104.46
23:00 | 0 | 0 | 150 | 115 | 200 | 51 | 0 | 0 | 273 |  | 0 | 320 | 135 | 0 | 0 | 0 | 0 | 0 | 145 | 0 | 7 | 0 | 0 | 0 | 0 | 0 | 35 | 0 | 0 | 19 | 25 | 32 | 25 | 33 | 0 | 0 | 89 | 70 | 120 | 0 | 0 | 0 | 0 | 139 | 0 |  | 0 | 0 | 0 | 0 | 0 | 46 | 20 | 40 | 0 | 70 | 0 | 270 | 250 | 181 | 8 | 50 | 20 | 2 | 0 | 51 | 0 | 0 | 0 | 19 | 0 | 33 | 21 | 100 | 108 | 25 | 20 | 0 | 30 | 30 | 47 | 50 | 110 | 157 | 69 | 87 | 0 | 204 | 18 | 0 | 10 | 260 | 16 | 11 | 0 | 0 | 0 | 0 | 0 | 0 | 0 | 0 | 80 | 0 | 10 | 400 | 45 | 70 | 0 | 0 | 87 | 54 | 0 | 0 | 17 | 100 | 0 | 53 | 0 | 0 |  | 914 | 0 | 345 | 0 | 0 | 0 | 0 | 0 | 0 | 0 | 0 | 0 | 23 | 0 | 0 | 70 | 0 | 0 | 0 | 0 | 0 | 0 | 0 | 0 | 0 | 21 | 10 | 8 | 0 | 0 | 149 | 0 | 0 | 100 | 0 | 174 | 0 | 76 | 0 | 183 | 0 | 0 | 0 | 0 | 0 | 0 | 0 | 0 | 0 | 0 | 580 | 36 | 0 |  | 5332 | 2689 | 8021 | 3880 | 914 | 1475 | 764 | 729 | 159 | 0 | 100 | 0 | 0 | 104.46
24:00 | 0 | 0 | 150 | 115 | 200 | 51 | 0 | 0 | 293 |  | 0 | 320 | 130 | 0 | 0 | 0 | 0 | 0 | 115 | 0 | 7 | 0 | 0 | 0 | 0 | 0 | 35 | 0 | 0 | 0 | 25 | 32 | 25 | 33 | 0 | 0 | 89 | 70 | 120 | 0 | 0 | 0 | 0 | 146 | 0 |  | 0 | 0 | 0 | 0 | 0 | 12 | 20 | 41 | 0 | 70 | 0 | 270 | 250 | 188 | 8 | 51 | 20 | 2 | 0 | 51 | 0 | 0 | 0 | 21 | 0 | 33 | 15 | 94 | 108 | 25 | 20 | 0 | 30 | 30 | 18 | 50 | 110 | 160 | 41 | 40 | 0 | 204 | 0 | 0 | 0 | 260 | 0 | 0 | 0 | 0 | 0 | 0 | 0 | 0 | 0 | 0 | 80 | 0 | 0 | 400 | 35 | 52 | 0 | 0 | 51 | 54 | 0 | 0 | 0 | 100 | 0 | 53 | 0 | 0 |  | 913 | 0 | 340 | 0 | 0 | 0 | 0 | 0 | 0 | 0 | 0 | 0 | 24 | 0 | 0 | 70 | 0 | 0 | 0 | 0 | 0 | 0 | 0 | 0 | 0 | 18 | 10 | 8 | 0 | 0 | 150 | 0 | 0 | 144 | 0 | 166 | 0 | 42 | 0 | 157 | 0 | 0 | 0 | 0 | 0 | 0 | 0 | 0 | 0 | 0 | 470 | 36 | 0 |  | 5023 | 2548 | 7571 | 3777 | 913 | 1374 | 634 | 620 | 159 | 0 | 94 | 0 | 0 | 104.46
KWH | 0 | 0 | 3607000 | 2772000 | 4749000 | 1231545 | 0 | 0 | 7293000 |  | 0 | 7565500 | 3595695 | 342720 | 569280 | 325307 | 0 | 0 | 3264000 | 528000 | 1589904 | 111360 | 0 | 0 | 0 | 0 | 1067040 | 294894 | 77996 | 276624 | 600000 | 691740 | 768800 | 795000 | 635016 | 0 | 2081455 | 1312000 | 2900000 | 0 | 0 | 2779953 | 0 | 2850668 | 0 |  | 0 | 1560 | 88248 | 0 | 69120 | 683520 | 462000 | 545280 | 0 | 1662360 | 0 | 6502700 | 5689000 | 4242000 | 200727 | 1201860 | 215280 | 62400 | 0 | 1042601 | 0 | 0 | 145320 | 463248 | 0 | 782300 | 424710 | 2397120 | 2598960 | 584640 | 435492 | 12800 | 398000 | 717000 | 813600 | 990216 | 2704172 | 3511000 | 1420704 | 1436160 | 0 | 4770600 | 198000 | 0 | 240300 | 2519300 | 412455 | 151048 | 0 | 2155308 | 0 | 0 | 170400 | 0 | 1093104 | 135540 | 1449600 | 0 | 1294690 | 8909000 | 1186800 | 969300 | 0 | 30000 | 1889345 | 1088226 | 0 | 0 | 899640 | 2406720 | 0 | 1132800 | 331230 | 0 |  | 21897454 | 0 | 8640576 | 0 | 0 | 0 | 0 | 0 | 0 | 2048 | 53625 | 0 | 556087 | 160320 | 0 | 666000 | 860000 | 0 | 0 | 0 | 75440 | 0 | 0 | 10080 | 0 | 425520 | 233316 | 209394 | 0 | 0 | 3683300 | 0 | 0 | 3375100 | 0 | 4294427 | 0 | 1395038 | 0 | 4337027 | 0 | 0 | 748320 | 0 | 48384 | 0 | 603840 | 0 | 29039 | 597504 | 11249400 | 294190 | 0 |  | 130613001 | 64445429 | 195058430 | 93605026 | 21897454 | 29548952 | 28541898 | 14932700 | 3393455 | 203216 | 2397120 | 538609 | 0
Fuel Cost | 0 | 0 | 5266220 | 4074840 | 5271390 | 1625639.4 | 0 | 0 | 7511790 |  | 0 | 8246395 | 3991221.45 | 2601244.8 | 3922339.2 | 2752097.22 | 0 | 0 | 5646720 | 3975840 | 14499924.48 | 1095782.4 | 0 | 0 | 0 | 0 | 7789392 | 2279530.62 | 769040.56 | 207468 | 450000 | 0 | 0 | 0 | 6140604.72 | 0 | 561992.85 | 354240 | 5249000 | 0 | 0 | 3030148.77 | 0 | 4846135.6 | 0 |  | 0 | 15085.2 | 856005.6 | 0 | 601344 | 5413478.4 | 582120 | 1619481.6 | 0 | 2460292.8 | 0 | 4811998 | 5689000 | 3902640 | 258937.83 | 1382139 | 243266.4 | 87360 | 0 | 1782847.71 | 0 | 0 | 1387806 | 588324.96 | 0 | 1369025 | 318532.5 | 17978400 | 2754897.6 | 5308531.2 | 553074.84 | 204032 | 652720 | 1147200 | 1448208 | 1544736.96 | 3082756.08 | 3651440 | 2798786.88 | 2743065.6 | 0 | 8253138 | 433620 | 0 | 490212 | 2544493 | 309341.25 | 114796.48 | 0 | 16294128.48 | 0 | 0 | 886080 | 0 | 10756143.36 | 1584462.6 | 11814240 | 0 | 9127564.5 | 8285370 | 10823616 | 9159885 | 0 | 0 | 14283448.2 | 9478448.46 | 0 | 0 | 7709914.8 | 16028755.2 | 0 | 0 | 0 | 0 |  | 126129335.04 | 0 | 9072604.8 | 0 | 0 | 0 | 0 | 0 | 0 | 21463.04 | 558772.5 | 0 | 861934.85 | 1564723.2 | 0 | 1365300 | 1763000 | 0 | 0 | 0 | 580888 | 0 | 0 | 97675.2 | 0 | 816998.4 | 361639.8 | 158511.258 | 0 | 0 | 19963486 | 0 | 0 | 3948867 | 0 | 5668643.64 | 0 | 2092557 | 0 | 5074321.59 | 0 | 0 | 7812460.8 | 0 | 459164.16 | 0 | 4685798.4 | 0 | 320880.95 | 4415554.56 | 49384866 | 0 | 0 |  | 317774188.56 | 247179446.188 | 564953634.748 | 111394894.368 | 126129335.04 | 37119053.23 | 197969655.47 | 69348352 | 916232.85 | 1988336.24 | 17978400 | 2109375.55 | 0
Yesterday Day Peak | 0 | 0 | 151 | 115 | 200 | 51 | 0 | 0 | 332 |  | 0 | 370 | 155 | 27 | 48 | 30 | 0 | 0 | 150 | 45 | 104 | 0 | 0 | 0 | 0 | 0 | 54 | 17 | 0 | 19 | 25 | 30 | 28 | 33 | 49 | 0 | 91 | 35 | 120 | 0 | 0 | 207 | 0 | 100 | 0 |  | 0 | 0 | 0 | 0 | 0 | 32 | 20 | 3 | 0 | 70 | 0 | 250 | 230 | 167 | 8 | 50 | 2 | 2 | 0 | 43 | 0 | 0 | 8 | 19 | 0 | 25 | 10 | 86 | 100 | 25 | 20 | 2 | 30 | 30 | 25 | 50 | 110 | 158 | 50 | 85 | 0 | 192 | 0 | 0 | 10 | 0 | 24 | 2 | 0 | 145 | 0 | 0 | 0 | 0 | 100 | 18 | 50 | 0 | 100 | 376 | 45 | 0 | 0 | 5 | 53 | 34 | 0 | 0 | 46 | 100 | 0 | 53 | 54 | 0 |  | 913 | 0 | 385 | 0 | 0 | 0 | 0 | 0 | 0 | 0 | 0 | 0 | 22 | 0 | 0 | 0 | 65 | 0 | 0 | 0 | 0 | 0 | 0 | 0 | 0 | 18 | 10 | 8 | 0 | 0 | 148 | 0 | 0 | 147 | 0 | 173 | 0 | 45 | 0 | 174 | 0 | 0 | 35 | 0 | 0 | 0 | 25 | 0 | 5 | 35 | 370 | 0 | 0 |  | 8281 | DayPeak
Yesterday Evening Peak | 0 | 0 | 151 | 115 | 200 | 51 | 0 | 0 | 281 | 0 | 0 | 340 | 155 | 80 | 80 | 40 | 0 | 0 | 95 | 80 | 102 | 16 | 0 | 0 | 0 | 0 | 54 | 55 | 17 | 19 | 25 | 32 | 25 | 33 | 51 | 0 | 86 | 70 | 120 | 0 | 0 | 0 | 0 | 100 | 0 | 0 | 0 | 0 | 34 | 0 | 11 | 50 | 20 | 12 | 0 | 70 | 0 | 275 | 230 | 180 | 8 | 50 | 20 | 2 | 0 | 51 | 0 | 0 | 25 | 19 | 0 | 33 | 15 | 112 | 104 | 25 | 20 | 0 | 30 | 30 | 42 | 50 | 110 | 157 | 69 | 87 | 0 | 205 | 17 | 0 | 10 | 40 | 24 | 8 | 0 | 160 | 0 | 0 | 30 | 0 | 77 | 0 | 100 | 0 | 135 | 400 | 115 | 88 | 0 | 0 | 267 | 54 | 0 | 0 | 95 | 100 | 0 | 53 | 0 | 0 |  | 912 | 0 | 345 | 0 | 83 | 0 | 0 | 0 | 0 | 0 | 8 | 0 | 27 | 48 | 0 | 65 | 0 | 0 | 0 | 0 | 24 | 0 | 0 | 0 | 0 | 18 | 10 | 11 | 0 | 0 | 150 | 0 | 0 | 100 | 0 | 177 | 0 | 80 | 0 | 158 | 0 | 0 | 105 | 0 | 0 | 0 | 112 | 0 | 0 | 109 | 660 | 8 | 0 |  | 9602 | EvPeak
Forecast for Evening | 0 | 0 | 150 | 115 | 200 | 51 | 0 | 0 | 360 | 0 | 0 | 370 | 155 | 100 | 100 | 55 | 0 | 0 | 100 | 100 | 100 | 150 | 100 | 0 | 0 | 0 | 54 | 55 | 55 | 19 | 25 | 31 | 33 | 33 | 52 | 0 | 90 | 70 | 120 | 0 | 25 | 0 | 0 | 145 | 0 | 0 | 0 |  | 102 | 100 | 90 | 50 | 20 | 42 | 0 | 70 | 0 | 300 | 320 | 225 | 8 | 50 | 10 | 5 | 0 | 43 | 0 | 50 | 52 | 22 | 11 | 33 | 21 | 173 | 130 | 25 | 22 | 0 | 44 | 30 | 51 | 44 | 110 | 160 | 65 | 86 | 0 | 200 | 18 | 0 | 10 | 341 | 25 | 11 | 200 | 300 | 300 | 100 | 200 | 100 | 149 | 0 | 100 | 165 | 150 | 400 | 115 | 88 | 100 | 0 | 300 | 54 | 110 | 0 | 113 | 100 | 0 | 90 | 0 |  |  | 917 | 16 | 410 | 0 | 115 | 220 | 0 | 0 | 30 | 60 | 40 | 0 | 33 | 110 | 0 | 70 | 0 | 50 | 40 | 100 | 43 | 0 | 50 | 52 | 33 | 18 | 10 | 11 | 0 | 0 | 150 | 0 | 0 | 144 | 0 | 225 | 0 | 95 | 100 | 220 | 0 | 0 | 105 | 200 | 113 | 100 | 113 | 0 | 0 | 113 | 660 | 38
Forecast for Day | 0 | 0 | 150 | 115 | 200 | 51 | 0 | 0 | 360 | 0 | 0 | 370 | 155 | 100 | 100 | 55 | 0 | 0 | 100 | 100 | 100 | 150 | 50 | 0 | 0 | 0 | 54 | 55 | 55 | 19 | 25 | 31 | 33 | 33 | 52 | 0 | 90 | 70 | 120 | 0 | 25 | 0 | 0 | 145 | 0 | 0 | 0 |  | 102 | 100 | 90 | 50 | 20 | 42 | 0 | 70 | 0 | 300 | 300 | 225 | 8 | 50 | 10 | 5 | 0 | 43 | 0 | 0 | 52 | 22 | 11 | 33 | 20 | 163 | 149 | 25 | 22 | 1.6 | 44 | 30 | 51 | 44 | 110 | 160 | 65 | 86 | 0 | 200 | 18 | 0 | 10 | 341 | 25 | 11 | 0 | 300 | 100 | 50 | 200 | 60 | 149 | 20 | 100 | 165 | 150 | 400 | 115 | 88 | 100 | 5 | 300 | 54 | 110 | 0 | 113 | 100 | 0 | 90 | 40 |  |  | 917 | 0 | 410 | 0 | 115 | 0 | 0 | 0 | 0 | 0 | 40 | 0 | 33 | 110 | 0 | 70 | 0 | 0 | 0 | 100 | 43 | 0 | 50 | 52 | 0 | 18 | 10 | 11 | 0 | 0 | 150 | 0 | 0 | 144 | 0 | 225 |  | 95 | 0 | 220 | 0 | 0 | 105 | 100 | 113 | 100 | 113 | 0 | 8 | 113 | 600 | 38
Generation at 08:00(Today) | 0 | 0 | 100 | 115 | 200 | 12 | 0 | 0 | 254 | 0 | 0 | 300 | 125 |  | 0 | 0 | 0 | 0 | 65 | 0 | 0 | 0 | 0 | 0 | 0 | 0 | 17 | 0 | 0 | 0 | 25 | 28 | 0 | 33 | 0 | 0 | 87 | 70 | 120 | 0 | 0 | 0 | 0 | 120 | 0 | 0 | 0 | 0 | 0 | 0 | 0 | 0 | 20 | 42 | 0 | 70 | 0 | 250 | 230 | 141 | 8 | 50 | 10 | 2 | 0 | 10 | 0 | 0 | 0 | 19 | 0 | 8 | 8 | 64 | 149 | 25 | 20 | 1 | 20 | 20 | 5 | 5 | 110 | 134 | 40 | 10 | 0 | 164 | 0 | 0 | 0 | 290 | 0 | 0 | 0 | 0 | 0 | 0 | 0 | 0 | 0 | 0 | 10 | 0 | 0 | 305 | 37 | 52 | 0 | 2 | 16 | 17 | 0 | 0 | 0 | 10 | 0 | 0 | 20 | 0 | 0 | 717 | 0 | 260 | 0 | 0 | 0 | 0 | 0 | 0 | 0 | 0 | 0 | 17 | 0 | 0 | 70 | 0 | 0 | 0 | 0 | 0 | 0 | 0 | 0 | 0 | 0 | 0 | 5 | 0 | 0 | 150 | 0 | 0 | 90 | 0 | 152 | 0 | 0 | 0 | 163 | 0 | 0 | 0 | 0 | 0 | 0 | 0 | 0 | 1 | 0 | 250 | 36 | 0 | 0
199
| Minimum Generation |  | 6924 | 6:00
| Highest Generation |  | 9602 | 19:00
| Day Peak Generation |  | 8281 | 12:00
| Evening Peak Generation |  | 9602 | 19:00
| HVDC Max Flow |  | 914 | 11:00
| HVDC EvPeak Flow |  | 912 | 19:00
| Load factor L.F |  | 84.64%

## P1
POWER GRID COMPANY OF BANGLADESH LTD.
|  |  | NATIONAL LOAD DESPATCH CENTER |  |  |  |  | QF-LDC-08
|  |  | DAILY REPORT |  |  |  |  | Page -1
[6 empty] | Reporting Date : | 2020-11-06
Till now the maximum generation is : - |  |  | 12893 MW | 21:00 | Hrs on | 2019-05-29
The Summary of Yesterday's |  | 2020-11-05 | Generation & Demand |  | Today's Actual Min Gen. & Probable Gen. & Demand
Day Peak Generation : |  | 8281 | MW Hour : | 12:00 | Min. Gen. at | 7:00 | 5806 | MW
Evening Peak Generation : |  | 9602 | MW Hour : | 19:00 | Available Max Generation : |  | 14220 | MW
E.P. Demand (at gen end) : |  | 9602 | MW Hour : | 19:00 | Max Demand (Evening) : |  | 10300 | MW
Maximum Generation : |  | 9602 | MW Hour : | 19:00 | Reserve(Generation end) |  | 3920 | MW
Total Gen. (MKWH) : |  | 195.0584 | System Load Factor : | 84.64% | Load Shed : |  | 0 | MW
EXPORT / IMPORT THROUGH EAST-WEST INTERCONNECTOR
Export from East grid to West grid :- Maximum |  |  | 218 | MW at | 18:00 | Energy |  | MKWHR.
Import from West grid to East grid :- Maximum |  |  | - | MW at | - | Energy | - | MKWHR.
| Water Level of Kaptai Lake at 6:00 A M on |  | 2020-11-06
Actual : | 104.46 | Ft.(MSL) , | Rule curve : | 108.5 | Ft.( MSL )
Gas Consumed : | Total = | 1022.57 | MMCFD. | Oil Consumed (PDB) :
[6 empty] | HSD : |  | Liter
[6 empty] | FO : |  | Liter
Cost of the Consumed Fuel (PDB+Pvt) : |  | Gas : | 148513947.598
: |  | Coal : | 69348352 | Oil : | 199957991.71 | Total : | 417820291.308
Load Shedding & Other Information
Area | Yesterday |  |  |  | Today
|  |  | Estimated Demand (S/S end) |  | Estimated Shedding (S/S end) |  | Rates of Shedding
| MW |  | MW |  |  | MW | (On Estimated Demand)
Dhaka | 0 | 0:00 | 3628.5629 |  |  | 0 | 0%
Chittagong Area | 0 | 0:00 | 1231.5967 |  |  | 0 | 0%
Khulna Area | 0 | 0:00 | 1103.0572 |  |  | 0 | 0%
Rajshahi Area | 0 | 0:00 | 996.5587 |  |  | 0 | 0%
Cumilla Area | 0 | 0:00 | 900.6565 |  |  | 0 | 0%
Mymensingh Area | 0 | 0:00 | 726.7921 |  |  | 0 | 0%
Sylhet Area | 0 | 0:00 | 409.3661 |  |  | 0 | 0%
Barisal Area | 0 | 0:00 | 187.2083 |  |  | 0 | 0%
Rangpur Area | 0 | 0:00 | 560.5239 |  |  | 0 | 0%
Total | 0 |  | 9744.3223 |  |  | 0
Information of the Generating Units under shut down.
| Planned Shut- Down |  |  | Forced Shut- Down
|  |  |  | 1) Barapukuria ST: Unit-2 | 10) Sirajganj #1 CCPP STG
|  |  |  | 2) Baghabari-100 MW | 11) Summit Meghnaghat GT-2
3) Ghorasal Unit-1,2,3
4) Ashuganj unit-3,5
5) Kaptai-2
6) Raozan #2,5
7) Siddirganj-335 MW
8) Haripur 412 MW
9) Chandpur-163 MW STG
Additional Information of Machines, lines, Interruption / Forced Load shed etc.
|  | Description |  |  | Comments on Power Interruption
a) New Tongi 132/33 kV T-1 transformer was under shut down from 09:14 to 15:16 for A/M.
b) Haripur-Sonargaon 132 kV Ckt-2 was shut down at 08:54 to 16:21 for A/M.
c) Tangail 132/33 kV T-1 transformer was under shut down from 08:30 to 15:01 for A/M.
d) Mymensingh-Netrokona 132 kV Ckt-1 was under shut down from 08:42 to 16:26 for A/M.
e) Aminbazar-Agargaon 230 kV Ckt-1 was under shut down from 11:19 to 18:05 for A/M.
f) Naogaon 132/33 kV T-3 transformer was under shut down from 08:15 to 12:59 for A/M.
g) Natore-Bogura 132 kV Ckt-2 was under shut down from 09:21 to 17:20 for A/M.
h) Joypurhat 132/33 kV T-3 transformer was under shut down from 08:04 to 15:55 for A/M.
i) Barishal 230/132 kV T-2 transformer was under shut down from 08:28 to 17:10 for A/M.
j) Khulna(s) 230/132 kV T-2 transformer was shut down from 08:28 to 17:36 for A/M.
k) Bheramara Auxiliary 33/04 kV T2 transformer was shut down from 08:04 to 20:30 for oil leakage.
l) Bagerhat 132/33 kV T-3 transformer was under shut down from 06:17 to 08:49 for R/H maint.
m) Meghnaghat-Comilla(N) 230 kV Ckt-1 was under shut down from 08:42 to 17:13 for A/M.
n) Siddhirganj-Ullon 132 kV Ckt-1 was under shut down from 08:27 to 16:28 for A/M.
o) Tongi 132/33 kV T-2 transformer was under shut down from 08:25 to 08:58 for A/M.
p) Naogaon 132/33 kV T-1 transformer was under shut down from 13:12 to 16:13 for A/M.
q) Sikalbaha 225 MW was under shut down at 15:29 for gas pressure low .
r) After maintenance Summit Bibiyana GT, & ST were synchronized at 15:53,19:11 respectively.
s) Kabirpur-Kaliakoir 132 kV Ckt-1 is under shut down since 07:06(06-11-2020) for D/W.
t) Tangail-Kaliakoir 132 kV Ckt-1 is under shut down since 06:12(06-11-2020) for C/M.
u) Kaliakoir 400/132 kV T1 transformer is under shut down since 07:39(06-11-2020) for C/M.
v) Goalpara-Bagherhat 132 kV Ckt was under shut down since 06:17(06-11-2020) for D/W.
w) Goalpara-Rupsha-Bagherhat 132 kV Ckt was under shut down since 06:19(06-11-2020) for D/W.
x) Bagherhat-Mongla 132 kV Ckt was under shut down since 06:07(06-11-2020) for D/W. |  |  |  |  | About 08 MW power interruption occurred under Mongla S/S
are since 06:07(06-11-2020)
m) Joypurhat 132/33 kV T-1 transformer was under shut down from 08:52 to 14:16 for A/M.
n) Barishal 230/132 kV T-1 transformer was under shut down from 08:32 to 17:00 for A/M.
o) Benapole 132/33 kV T-1 transformer was under shut down from 07:47 to 15:30 for A/M.
p) Khulna(S) 230/132 kV T-1 transformer was under shut down from 08:27 to 14:07 for A/M.
q) Satkhira 132/33 kV T-1 transformer was under shut down from 08:55 to 16:21 for A/M.\r)
r) Ishurdi-Pabna 132 kV Ckt was under shut down from 08:21 to 16:44 for A/M.

## P2
EVENING PEAK GENERATION AND DAY LONG ENERGY DATA OF POWER STATIONS
| Date : | 2020-11-05 | [5 empty] | Page -2
Sl. |  |  |  |  | Present | Peak | Energy
No. | Name of the Power Stations |  | Producer | Installed Capacity | Capacity | Hour | Generated | Remarks
Generation
|  |  |  | Unit No. X Capacity | MW | MW | MW
1 | Ghorasal TPP (Unit-1&2) |  | PDB | 2*55 | 85 | 0 | 0 | Unit-1,2 Under maint.
| Ghorasal Repowered CCPP Unit-3 |  | PDB | 1*210 | 170 | 0 | 0 | Under maint.
| Ghorasal Repowered CCPP Unit-4 |  | PDB | 1*210 | 180 | 151 | 3607000
| Ghorasal TPP Unit-5 |  | PDB | 1*210 | 190 | 115 | 2772000 | Gas shortage
2 | Ghorasal 365 MW CCPP Unit-7 |  | PDB | 1*243+1*122 | 365 | 200 | 4749000 | Machin problem.
3 | Ghorashal 78.5 MW PP(MAX) |  | QRPP | 2*40 | 78 | 0 | 0 | Gas shortage
4 | Ghorashal 108MW PP (Regent) |  | IPP | 34*3.35 | 108 | 51 | 1231545 | Gas shortage
5 | Haripur GTPP |  | SBU, PDB | 2*32 | 20 | 0 | 0 | Under maint.
6 | Haripur 412 MW CCPP |  | EGCB | 1*273+1*139 | 412 | 0 | 0 | Under maint.
7 | Haripur 360MW CCPP(HPL) |  | IPP | 1*235+1*125 | 360 | 281 | 7293000 | Gas shortage
8 | Meghnaghat 450 MW CCPP(MPL) |  | IPP | 2*150+1*150 | 450 | 340 | 7565500 | Gas shortage
9 | Meghnaghat 100 MW(IEL) |  | QRPP | 12*8.9 | 100 | 80 | 342720 | Engine problem
10 | Meghnaghat CCPP(Summit) |  | IPP | 2*110+1*110 | 305 | 155 | 3595695 | GT-2 under shut down
11 | Madanganj 102 PP(Summit) |  | QRPP | 6*17 | 100 | 80 | 569280 | Engine problem
12 | Madanganj-55 MW PP(Summit) |  | (IPP) | 3*17.08+1*11.3 | 55 | 40 | 325307 | Engine problem
13 | Keraniganj 100 MW PP (Powerpac) |  | QRPP | 8*13.45 | 100 | 0 | 0 | Reserve.
14 | Narshingdi 22 MW PP (Doreen) |  | SIPP, REB | 8*2.90 | 22 | 19 | 276624 | Engine problem
15 | 210 MW Siddhirgonj TPP |  | PDB | 1*210 | 115 | 0 | 0 | Under maint.
16 | Siddhirgonj 2*120 MW GTPP |  | EGCB | 2*105 | 210 | 95 | 3264000 | Gas shortage
17 | Siddhirganj 100 PP(Dutch Bangla) |  | QRPP | 12*8.9 | 100 | 80 | 528000 | Low demand
18 | Siddhirganj 335 MW CCPP |  | EGCB | 1*217+118 | 335 | 0 | 0 | Under Maintenance
19 | Gagnagar 102 MW PP (Digital Power) |  | IPP | 12*8.924 | 102 | 102 | 1589904
20 | Katpotti 52 MW PP (Sinha) |  | IPP | 7*7.9 | 51 | 0 | 0 | Fuel Shortage
21 | Kamalaghat 54 MW PP(Banco Energy) |  | IPP | 3*18 | 54 | 54 | 1067040
22 | Kodda 150MW PP |  | BPDB-RPCL | 9*17.06 | 149 | 16 | 111360 | Low demand
23 | Manikganj 55 MW PP (Northern) |  | IPP | 3*19.3 | 55 | 55 | 294894
24 | Nababganj 55 MW PP (Southern power ) |  | IPP | 3*19.3 | 55 | 17 | 77996 | Low demand
25 | Bosila 108MW PP(CLC) |  | IPP | 12*8.775+1*3.5 | 108 | 0 | 0 | Fuel Shortage
26 | Summit Power,(Madhabdi+Ashulia) |  | SIPP,REB | 3*3.67+4*8.73 | 80 | 57 | 1291740 | Engine problem
27 | Maona 33 MW PP(Summit) |  | SIPP,REB | 4*8.73 | 33 | 25 | 768800 | Engine problem
28 | Rupganj 33 MW PP(Summit) |  | SIPP,REB | 4*8.73 | 33 | 33 | 795000
29 | Gazipur 52 MW PP |  | IPP | 6*8.9 | 52 | 51 | 635016
30 | Tongi 80 MW GTPP |  | PDB | 1* 105 | 105 | 0 | 0 | Under maint.
31 | Kodda 300 MW PP Unit-2 (Summit) |  | IPP | 18*17.076 | 300 | 160 | 2155308 | Low demand
32 | Keranigonj 300 MW PP (APR) |  | IPP | 256*1.4 | 300 | 0 | 0 | Reserve.
33 | Bramhangoan 100 MW PP (Aggreko) |  | IPP | 100 | 100 | 0 | 0 | Reserve.
34 | Aurahati 100MW PP (Aggreko) |  | IPP | 0.85*23+0.95*91 | 100 | 0 | 0 | Reserve.
35 | Kodda 149 MW PP Unit-1 (Summit) |  | IPP | 149 | 149 | 77 | 1093104 | Low demand
36 | Gazipur 100 MW PP |  | RPCL | 100 MW | 105 | 88 | 969300 | Engine problem
| Meghnaghat 104 MW PP (OPCL) |  | IPP | 18.5*6 | 104 | 53 | 1132800 | Low demand
| Manikgonj 162MW PP |  | IPP | 9*18 | 0 | 0 | 0
| Dhaka area Total |  |  |  | 5895 | 2475 | 48101933
37 | Chattogram TPP-1 |  | PDB | 1*210 | 180 | 120 | 2900000 | Gas shortage.
| Chattogram TPP-2 |  | PDB | 1*210 | 180 | 0 | 0 | Gas shortage
38 | Raozan 25 MW PP |  | IPP | 3*8.9 | 25 | 0 | 0 | Reserve.
39 | Teknaf 20MW PP (Solartech) |  | Teknaf Solartech Energy Ltd. | 20 | 20 | 0 | 135540
40 | Patenga 50MW PP (Baraka) |  | IPP | 8*6.98 | 50 | 50 | 683520
41 | Kaptai Hydro: Unit-1,2,3,4, 5 |  | PDB | 2*40+3*50 | 230 | 156 | 3393455 | Unit-2 under maint
42 | Sikalbaha 225MW |  | PDB | 1*150+1*175 | 225 | 0 | 2779953 | Under maint.
43 | Sikalbaha Peaking GT |  | PDB | 1*150 | 150 | 100 | 2850668
44 | Sikalbaha 105 MW PP (Baraka Sikalbaha) |  | IPP | 105 MW | 105 | 0 | 0 | Reserve.
45 | Hathazari 100 MW peaking PP |  | PDB | 11*8.9 | 98 | 0 | 1560 | Under maint.
46 | Dohazari -Kalaish 100 MW Peaking |  | PDB | 6*17 | 102 | 34 | 88248 | Low demand
47 | Juldah 100 MW Unit-1 (Acorn) |  | QRPP | 8*13.45 | 100 | 0 | 0 | Reserve.
48 | Juldah 100 MW PP Unit-3 (Acorn) |  | IPP | 0 | 100 | 100 | 1449600
49 | Barabkunda 22 MW PP (Regent) |  | SIPP, PDB | 8*2.90 | 22 | 20 | 462000
* | Malancha, Ctg. EPZ (United) |  |  | 5*8.73+3*9.34 | 0 | 12 | 545280
50 | Chattogram 108 MW PP (ECPV) |  | IPP | 16*7 | 108 | 11 | 69120 | Low demand
51 | Kaptai 7 MW Solar PP |  | PDB | 7.4 MW | 7 | 0 | 30000
52 | Anwara 300 MW PP (United) |  | IPP | 300 MW | 300 | 267 | 1889345 | Transformer O/L
53 | Jodiac Power |  | IPP | 3*18.55+1*3.6 | 54 | 54 | 1088226
54 | Karnaphuli Power Ltd. |  | IPP | 110 | 110 | 0 | 0 | Reserve.
| Juldah unit-2 (Acorn) |  | IPP | 8*13.6 | 100 | 100 | 2406720
| Chattogram area Total |  |  |  | 2266 | 1024 | 20773235
55 | Ashuganj TPP Unit- 3 |  | APSCL | 1*150 | 135 | 0 | 0 | Gas shortage.
| Ashuganj TPP Unit- 4 |  | APSCL | 1*150 | 129 | 70 | 1662360 | Gas Shortage
| Ashuganj TPP Unit- 5 |  | APSCL | 1*150 | 134 | 0 | 0 | Gas shortage.
56 | Ashuganj 225 MW CCPP |  | APSCL | 1*142+1*75 | 221 | 180 | 4242000 | Gas shortage.
57 | Ashuganj 450 MW CCPP(North) |  | APSCL | 1*360 | 360 | 275 | 6502700 | Gas Shortage
58 | Ashuganj 450 MW CCPP(South) |  | APSCL | 1*360 | 360 | 230 | 5689000 | Gas Shortage
59 | Ashuganj 50 MW PP |  | APSCL | 14*3.968 | 45 | 20 | 215280 | Gas shortage
60 | Ashuganj 55 MW PP (Precision) |  | RPP | 15*4 | 55 | 2 | 62400 | Gas shortage
62 | Ashuganj 195MW PP (APSCL-United) |  | IPP | 20*9.73+1*16 | 195 | 8 | 200727 | Gas shortage.
63 | Ashuganj 51 MW PP (Midland) |  | IPP | 6*9.34 | 51 | 51 | 1042601
64 | Ashuganj 150MW PP (Midland) |  | IPP | 23*7.015 | 150 | 135 | 1294690
66 | Titas 50 MW Peaking PP |  | PDB | 6*8.92 | 52 | 0 | 0 | Reserve.
67 | Chandpur 150 MW CCPP |  | PDB | 1*106+1*57 | 163 | 50 | 1201860 | ST Under maint and Gas shortage
68 | Chandpur 200MW (Desh energy) |  | IPP | 0 | 200 | 0 | 0 | Reserve.
69 | Feni 22MW PP (Doreen) |  | SIPP, PDB | 8*2.90 | 22 | 19 | 463248
70 | Feni 11 MW PP (Doreen) |  | SIPP, REB | 4*2.90 | 11 | 0 | 0 | Engine problem
** | Impoprt (Tripura) |  | Imported power | 0 | 160 | 112 | 2397120
71 | Jangalia 33MW PP (Summit) |  | SIPP, PDB | 4*8.73 | 33 | 33 | 782300
72 | Jangalia 52 MW PP (Lakdanavi) |  | IPP | 6*8.92 | 52 | 25 | 145320 | Low demand
73 | Cumilla 25 MW PP (Summit) |  | SIPP, PDB | 3*3.67+2*6.97 | 25 | 15 | 424710 | Engine problem
74 | Daudkandi 200 MW PP (B.Trac) |  | IPP | 154*1.4 | 200 | 0 | 0 | Reserve.
| Feni Lanka Power |  | IPP | 7*18.415+1*9.78 | 114 | 0 | 0 | Reserve.
| Chowmuhani 113 MW |  | IPP | 12*9.78+2*3.1 | 113 | 95 | 899640 | Engine problem
| Cumilla Area Total |  |  |  | 2980 | 1320 | 27225956
75 | RPCL 210MW CCPP |  | IPP | 4*35+1*70 | 202 | 104 | 2598960 | Gas shortage
76 | Tangail 22 MW PP (Doreen) |  | SIPP, PDB | 8*2.90 | 22 | 20 | 435492
77 | Jamalpur 95 MW PP(Powerpac) |  | IPP | 12*8.924 | 95 | 25 | 584640 | Engine problem
78 | Sarishabari 3 MW Solar Plant |  | IPP | 1*3 | 3 | 0 | 12800
79 | Mymensingh 200 MW PP (United) |  | IPP | 200 | 200 | 30 | 170400
80 | Jamalpur 115 MW PP (United) |  | IPP | 115 MW | 115 | 115 | 1186800 | #REF!
| Mymensingh PV 50 MW Solar PP |  | IPP | 50 | 0 | 0 | 331230
| Mymensingh Area Total |  |  |  | 637 | 294 | 5320322
81 | Fenchugonj CCPP Phase-1 |  | PDB | 2*32+1*33 | 70 | 30 | 398000
82 | Fenchugonj CCPP Phase-2 |  | PDB | 2*35+1*35 | 90 | 30 | 717000 | # 4 under maint.
83 | Kushiara 163 MW CCPP (KP) |  | IPP | 1*109+1*54 | 163 | 110 | 2704172 | ST Under maint
84 | Shajibazar 330 MW CCPP |  | PDB | 3*110 | 330 | 157 | 3511000 | FGMO & GT-2 under maint.
85 | Fenchugonj 51 MW PP (Barakatullah) |  | RPP | 19*2.90 | 51 | 42 | 813600
86 | Fenchuganj 44MW (Energyprima) |  | RPP | 12*3.3+5*2 | 44 | 50 | 990216
87 | Hobiganj 11MW PP Cofidence-E |  | SIPP, REB | 4*2.90 | 11 | 8 | 151048 | Engine problem
88 | Shahjibazar GTPP Unit- 8 & 9 |  | PDB | 2*35 | 66 | 69 | 1420704 | FGMO
89 | Shahjibazar 86MW PP (Shahjibazar) |  | RPP | 32*2.90 | 86 | 87 | 1436160
91 | Sylhet 225 MW CCPP |  | PDB | 1*142+1*89 | 231 | 205 | 4770600
92 | Sylhet 20 MW GTPP |  | PDB | 1*20 | 20 | 17 | 198000
93 | Sylhet 50MW PP (EPL) |  | RPP | 27*2 | 50 | 0 | 0 | Contract Expired
94 | Shahjahanulla 25 MW PP |  | SIPP, REB | 3*9.34 | 25 | 24 | 412455
95 | Bibiana-II 341 MW CCPP (Summit) |  | IPP | 1*222+1*119 | 341 | 40 | 2519300 | FGMO
96 | Bibiyana-III 400 MW CCPP |  | PDB | 400 MW | 400 | 400 | 8909000
97 | Sylhet 10MW PP (Desh) |  | RPP | 6*1.95 | 10 | 10 | 240300
| Bibiyana South 400 MW |  | PDB | 400 MW | 0 | 0 | 0 | On test
| Sylhet Area Total |  |  |  | 1988 | 1279 | 29191555
98 | Bheramara GTPP Unit-3 |  | PDB | 1*20 | 16 | 0 | 0 | Reserve.
** | Bheramara (HVDC ) |  | Imported power | 2*500 | 1000 | 912 | 21897454
99 | Khulna 115 PP MW (KPCL-2) |  | QRPP | 7*17 | 115 | 83 | 0 | Low demand
100 | Faridpur 50 MW Peaking PP |  | PDB | 8*6.89 | 54 | 0 | 0 | Reserve.
101 | Khulna 225 MW CCPP |  | NWPGCL | 1*150+1*75 | 230 | 0 | 0 | Reserve.
102 | Gopalganj 100 MW Peaking PP |  | PDB | 16*6.98 | 109 | 0 | 2048 | Reserve.
103 | Bheramara 410 MW CCPP |  | NWPGCL | 1*278+1*132 | 410 | 345 | 8640576 | FGMO
104 | Noapara 40 MW PP (Khanjahan Ali) |  | QRPP | 5*8.5 | 40 | 8 | 53625 | Low demand
105 | Noapara 100 MW PP (Bangla Trac) |  | IPP | 70*1.4 | 100 | 0 | 0 | Reserve.
106 | Rupsha 105 MW PP (Orion rupsha) |  | IPP | 6*18.445 | 105 | 105 | 748320
107 | Madhumati 100 MW PP |  | SWPGCL | 100 MW | 105 | 0 | 0 | Reserve.
| Khulna Area Total |  |  |  | 2284 | 1453 | 31342023
108 | Barisal 110 MW PP (Summit ) |  | IPP | 7*17.076 | 110 | 48 | 160320 | Line O/L
110 | Bhola 33 MW PP (Venture) |  | RPP | 1*34.50 | 33 | 27 | 556087 | Engine problem
111 | Bhola 225 MW CCPP |  | PDB | 2*63+1*68 | 194 | 0 | 0 | Under maint.
112 | Bhola 95 MW PP (Aggreko) |  | QRPP | 96*1.10 | 95 | 80 | 1395038 | Engine problem
| Payra 1320 MW |  | BCPCL | 1*622 | 622 | 660 | 11249400
| Bhola Nutan Biddut BD LTD |  | IPP | 220 | 0 | 8 | 294190
| Barisal Area Total |  |  |  | 1054 | 823 | 13655035
113 | Baghabari 71 MW GTPP |  | PDB | 1*71 | 71 | 0 | 860000 | Gas shortage
| Baghabari 100 MW GTPP |  | PDB | 1*100 | 100 | 65 | 666000 | Gas shortage
114 | Baghabari 50 MW Peaking PP |  | PDB | 6*8.9 | 52 | 0 | 0 | Reserve.
115 | Bera 70 MW Peaking PP |  | PDB | 9*8.29 | 71 | 0 | 0 | Reserve.
116 | Amnura 50 MW PP(Sinha) |  | QRPP | 7*7.79 | 50 | 24 | 75440 | Engine problem
117 | Katakhali 50 MW PP (Northern) |  | QRPP | 6*8.9 | 50 | 0 | 0 | Fuel Shortage
118 | Katakhali 50 MW Peaking PP |  | PDB | 6*8.7 | 50 | 0 | 0 | Reserve.
119 | Sirajgonj Unit-1 225MW |  | NWPGCL | 1*150+1*75 | 210 | 100 | 3375100 | STG under rmaint.
120 | Sirajgonj Unit-2 225MW |  | NWPGCL | 1*150+1*75 | 220 | 177 | 4294427 | FGMO
121 | Sirajgonj Unit-3 225MW |  | NWPGCL | 1*141 | 220 | 158 | 4337027 | FGMO
122 | Sirajgonj 400 MW CCPP Unit-4 |  | SNWPGCL | 1*282+1*132 | 414 | 0 | 0 | Under maint.
123 | Santahar 50 MW Peaking PP |  | PDB | 6*8.7 | 50 | 0 | 0 | Reserve.
124 | Bogra 22 MW PP (GBB) |  | RPP | 6*4 | 22 | 18 | 425520 | Engine problem
125 | Bogura 20 MW PP (Energyprima) |  | RPP | 5*3.3+5*2 | 10 | 10 | 233316
126 | Ullapara 11 MW PP (Summit) |  | SIPP, REB | 4*2.90 | 11 | 11 | 209394
127 | Natore 52 MW PP (Rajlanka) |  | IPP | 6*8.92 | 52 | 0 | 10080 | Reserve.
128 | Chapainawabganj 100 MW Peaking PP |  | PDB | 12*8.924 | 104 | 0 | 0 | Reserve.
129 | Baghabari 200 MW PP (Paramount) |  | IPP | 200 MW | 200 | 0 | 0 | Reserve.
130 | Bagura 113 MW PP (Confidence)-2 |  | IPP | 113 MW | 113 | 0 | 48384 | Reserve.
| Confidence Power Bogura Unit-1 113 MW |  | IPP | 6*18.55 | 113 | 109 | 597504
| Rajshahi Area Total |  |  |  | 2183 | 672 | 15132192
131 | Barapukuria TPP Unit-1 |  | PDB | 1*125 | 85 | 0 | 0 | Coal shortage.
| Barapukuria TPP Unit-2 |  | PDB | 1*125 | 85 | 0 | 0 | Coal shortage.
132 | Barapukuria 275 MW TPP Unit-3 |  | PDB | 1*275 | 274 | 150 | 3683300 | Coal shortage.
133 | Rangpur 20 MW GTPP |  | PDB | 1*20 | 20 | 0 | 0 | Under maint.
134 | Saidpur 20 MW GTPP |  | PDB | 1*20 | 20 | 0 | 0 | Under maint.
135 | Rangpur 113 MW PP (Confidence) |  | IPP | 113 MW | 113 | 112 | 603840
136 | Sympa Solar Power 8MW |  | IPP | 8 MW | 8 | 0 | 29039
| Rangpur Area Total |  |  |  | 605 | 262 | 4316179
| Total |  |  |  | 19892 | 9602 | 195058430
| Eastern Grid Total |  |  |  | 13766 | 6392 | 130613001
| Western Grid Total |  |  |  | 6126 | 3210 | 64445429
| National Grid Total |  |  |  | 19892 | 9602 | 195058430
*Data collected from respective power station over telephone.
Executive Engineer
Network Operation Division
Page- 3

## P3
l
MAXIMUM LOAD SERVED BY DIFFERENT GRID SUB-STATIONS
QF-LDC-09
| Date: | 2020-11-05
| (a) ENTIRE EASTERN GRID : |  | 6332 | MW | (b) ENTIRE WESTERN GRID : |  | 2740 | MW
| i) Dhaka area |  | 3379 | MW | i) Khulna area |  | 1084 | MW
| ii) Chittagong area |  | 1113 | MW | ii) Rajshahi area |  | 869 | MW
| iii) Comilla area |  | 821 | MW | iii) Barisal area |  | 253 | MW
| iv) Mymensingh area |  | 664 | MW | iv) Rangpur area |  | 534 | MW
| v) Sylhet area |  | 355 | MW
|  | SYSTEM TOTAL DEMAND ( a + b ) = |  | 9072 | MW
MAXIMUM LOAD SERVED BY DIFFERENT SUB-STATIONS
| Sub-station | Load (MW) | Hour | Sub-station | Load (MW) | Hour | Sub-station | Load (MW) | Hour
| Siddhirganj | 108 | 10:00 | Sherpur | 80 | 18:00 | Jhenida | 76 | 18:00
| Munsiganj | 88 | 1:00 | Srimongal | 39 | 18:00 | Bottail | 96 | 18:00
| Sonargaon | 68 | 1:00 | Shahjibazar | 86 | 18:00 | G.K Project | 36 | 18:00
| Shyampur | 176 | 9:00 | Fenchuganj | 27 | 18:00 | Faridpur | 134 | 0.77083
| Bhulta | 183 | 10:00 | Kulawara | 30 | 18:30 | Madaripur | 62 | 0.8125
| Madanganj | 53 | 18:00 | Sylhet | 98 | 18:00 | Sariatpur | 42 | 19:30
| Shitalakhya | 109 | 13:00 | Chatak | 21 | 18:00 | Gopalganj | 62 | 18:00
| Rahim steel | 22 | 19:00 | Sunamganj | 30 | 1:00 | Bagerhat | 80 | 18:00
| Matuail | 72 | 9:00 | Biani Bazar | 41 | 19:00 | Mongla | 36 | 1:00
| Ghorasal | 66 | 20:00 | Comilla (S) | 126 | 18:00 | Satkhira | 78 | 0.75
| Narsingdi | 123 | 20:00 | Comilla(N) | 81 | 19:30 | Gallamari | 42 | 13:00
| Haripur (SBU) | 94 | 16:00 | Chandpur | 68 | 19:30 | Magura | 38 | 0.75
| Ullon | 63 | 11:00 | Feni | 93 | 18:00 | Norail | 31 | 18:00
| Hasnabad | 151 | 18:00 | Chowmuhani | 128 | 18:30 | Chuadanga | 66 | 18:00
| Magbazar | 91 | 14:00 | Ashuganj | 42 | 18:00 | Barisal(N) | 29 | 0.79167
| Maniknagar | 84 | 18:00 | Daudkandi | 104 | 18:00 | Barisal (S) | 78 | 0.75
| Bangabhaban | 29 | 11:00 | B.Baria | 107 | 18:30 | Patuakhali | 82 | 0.83333
| Narinda | 80 | 18:00 | Ramganj | 70 | 18:00 | Bhandaria | 42 | 0.8125
| Dhanmondi | 118 | 12:00 | Chaddagram | 25 | 20:00 | Borhan Uddin | 30 | 19:30
| Lalbag | 80 | 13:00 | PHP | 10 | 19:00 | Ishurdi | 45 | 18:30
| Madartek | 55 | 18:00 | Madunaghat | 49 | 18:00 | Ruppur Paromanobik | 2 | 3:00
| Dhaka University |  |  | Hathazari | 89 | 0.79167 | Natore | 84 | 18:00
| Fatullah | 37 | 0.5 | Khulshi | 196 | 0.66667 | Bogra | 127 | 18:30
| Mirpur | 83 | 12:00 | Halishahar | 126 | 0.625 | Noagaon | 81 | 18:30
| Kalyanpur | 75 | 18:00 | Baraulia | 143 | 0.20833 | Rajshahi | 96 | 18:30
| Gulshan | 104 | 12:00 | Sikalbaha | 25 | 0.79167 | Rajshahi New | 9 | 18:00
| Uttara | 75 | 13:00 | Dohazari | 80 | 0.79167 | C.Nawabganj | 49 | 18:00
| Uttara New | 27 | 18:00 | Cox'sbazar | 90 | 0.75 | Amnura | 32 | 18:30
| Kamrangirchar | 79 | 18:00 | Chandraghona | 28 | 0.75 | Pabna | 86 | 18:30
| Savar | 118 | 12:00 | Kaptai | 4.1 | 0.75 | Shahjadpur | 69 | 18:30
| Bhasantec | 125 | 13:00 | A. Khaer Stl. | 0 | 0.041667 | Serajganj | 63 | 19:00
| Agargaon | 58 | 13:00 | Bakulia | 92 | 0.5 | Niyamatpur | 38 | 18:00
| Satmosjid | 80 | 13:00 | Julda | 18 | 0.041667 | Joypurhat | 40 | 19:00
| Tongi | 92 | 0.45833 | TK chemical | 17.6 | 0.041667 | Sherpur(Bogura) | 38 | 18:00
| Kabirpur | 204 | 18:00 | Modern Steel | 15 | 0.5 | Mohastangor | 32 | 18:00
| Basundhara | 110 | 18:00 | Shahmirpur | 20 | 0.625 | Rangpur | 115 | 18:00
| Manikganj | 60 | 18:30 | Khagrachhari | 20 | 0.875 | Lalmonirhat | 39 | 18:00
| Joydevpur | 123 | 15:00 | Matarbari | 30.5 | 0.77083 | Saidpur | 82 | 18:00
| New Tongi | 96 | 9:00 | Baroiar Hat | 22 | 0.75 | Purbasadipur | 76 | 18:30
| Kodda | 203 | 12:00 | Rangamati | 10 | 0.77083 | Thakurgaon | 54 | 18:00
| Dhamrai | 74 | 18:00 | Abul Khair 230 | 156 | 0.58333 | Palashbari | 82 | 18:00
| Rajendrapur | 86 | 18:00 | BSRM | 107 | 0.375 | Barapukuria | 38 | 20:00
| Valuka | 80 | 15:00 | GPH Ispat | 59 | 0.45833 | Panchagar | 40 | 18:00
| Tangail | 130 | 19:00 | Goalpara | 22 | 0.54167 | Joldhaka | 18 | 18:00
| Mymensing | 158 | 18:00 | Central s/s | 66 | 18:00 | Kurigram | 38 | 18:00
| Kishorganj | 82 | 18:00 | Noapara | 48 | 18:00
| Netrokona | 80 | 18:00 | Jessore | 88 | 18:00
| Jamalpur | 90 | 18:00 | Benapol | 32 | 18:00
| Sub Divisional Engineer |  |  | Executive Engineer |  | Superintendent Engineer
| Network Operation Division |  |  | Network Operation Division |  | Load Despatch Circle
| (1) Honbl. State Minister |  |  | (8) Executive Director (O & M) PGCB. |  | (18) C.E. Transmission (1 & 2) PGCB.
| Ministry of Power,Energy & Mineral |  |  | (9) Member,Generation,PDB. |  | (19) S.E. System Protection,PGCB.

## Voltage
e
MAXIMUM & MINIMUM VOLTAGES OF DIFFERENT GRID SUB-STATIONS:
| Date: | 2020-11-05 | [7 empty] | QF-LDC-10
| Sub-Station | Max Voltage | Hour | Min | Hour | Sub-Station | Maxm | Hour | Min | Hour
|  |  |  | Voltage |  |  | Voltage |  | Voltage
| 400 KV | KV | Hour | KV |  |  | KV |  | KV
| Bibiyana | 408 | 18:30 | 399 | 11:00 | Kaliakoir | 400 | 0.25 | 388 | 0.45833
| Bheramara | 408 | 21:00 | 397 | 18:00 | Bhulta | 383 | 0.77083 | 3.77 | 0.91667
| Ashuganj(N) | 388 | 18:00 | 374 | 16:00 | Gopalganj | 420 | 0.125 | 391 | 0.91667
| Payra | 423 | 18:00 | 405 | 20:00
| 230 KV | KV |  | KV |  | 230 KV | KV |  | KV
| Ghorasal | 230 | 23:00 | 225 | 1:00 | Comilla (N) | 234 | 19:30 | 228 | 9:00
| Ishurdi | 235 | 18:30 | 226 | 13:00 | Hathazari | 227 | 19:00 | 219 | 1:00
| Ashuganj | 238 | 18:30 | 230 | 1:00 | Megnaghat | 230 | 23:00 | 220 | 11:00
| Serajganj | 230 | 18:00 | 226 | 15:00 | Fenchuganj | 242 | 18:00 | 238 | 5:00
| Baghabari | 240 | 18:00 | 236 | 15:00 | Siddhirganj | 228 | 18:30 | 219 | 11:00
| Barapukuria | 230 | 5:00 | 226 | 11:00 | Maniknagar | 227 | 18:30 | 217 | 12:00
| Bogra | 228 | 5:00 | 223 | 11:00 | Agargaon | 223 | 9:00 | 213 | 12:00
| Rajshahi | 227 | 4:00 | 217 | 13:00 | Barisal | 249 | 20:00 | 237 | 18:00
| Khulna South | 232 | 18:00 | 216 | 13:00 | AKSML | 224 | 18:30 | 216 | 2:00
| Rampura | 224 | 18:30 | 219 | 10:00 | BSRM | 227 | 18:30 | 216 | 5:00
| Haripur | 226 | 19:00 | 218 | 11:00 | Bibiyana | 241 | 18:00 | 235 | 13:00
| Hasnabad | 220 | 7:00 | 210 | 1:00 | Bhulta | 230 | 19:00 | 221 | 17:00
| Shyampur | 226 | 18:00 | 220 | 10:00 | Ashuganj (S) | 235 | 18:30 | 226 | 1:00
| Aminbazar | 224 | 18:30 | 213 | 15:00 | Kaliakoir | 227 | 18:00 | 217 | 1:00
| Tongi | 224 | 19:00 | 211 | 1:00 | GPH | 218 | 18:00 | 215 | 9:00
| 132 kV | KV |  | KV |  | 132 kV | KV |  | KV
| Siddhirganj | 138 | 18:00 | 131 | 1:00 | Hathazari | 136 | 0.83333 | 130 | 0.041667
| Munsiganj | 139 | 18:00 | 131 | 4:00 | Khulshi | 134 | 0.75 | 128 | 0.5
| Sonargaon | 135 | 19:30 | 130 | 5:00 | Halishahar | 136 | 0.77083 | 129 | 0.083333
| Shyampur | 135 | 18:00 | 129 | 10:00 | Baraulia | 136 | 0.83333 | 130 | 0.45833
| Bhulta | 130 | 18:00 | 124 | 11:00 | Sikalbaha | 137 | 0.77083 | 129 | 0.625
| Madanganj | 132 | 9:00 | 130 | 1:00 | Dohazari | 133 | 0.77083 | 127 | 0.5
| Shitalakhya | 140 | 7:00 | 129 | 16:00 | Cox'sbazar | 126 | 0.375 | 121 | 0.041667
| Rahim steal | 136 | 19:00 | 131 | 10:00 | Chandraghona | 136 | 0.83333 | 130 | 0.5
| Matuail | 138 | 18:00 | 131 | 1:00 | Kaptai | 134 | 0.041667 | 132 | 0.29167
| Ghorasal | 138 | 15:00 | 134 | 1:00 | A. Khaer Stl. | 134 | 0.77083 | 128 | 0.5
| Narsinghdi | 132 | 19:00 | 127 | 1:00 | Bakulia | 135 | 0.79167 | 129 | 0.083333
| Haripur (SBU) | 138 | 18:00 | 130 | 10:00 | Julda | 137 | 0.79167 | 130 | 0.041667
| Ullon | 132 | 7:00 | 127 | 12:00 | TK Chemical | 136 | 0.8125 | 130 | 0.5
| Hasnabad | 137 | 8:00 | 127 | 11:00 | Modern Steel | 135 | 0.77083 | 128 | 0.5
| Magbazar | 133 | 4:00 | 127 | 11:00 | Shahmirpur | 136 | 0.79167 | 130 | 0.20833
| Maniknagar | 135 | 18:00 | 130 | 10:00 | Khagrachhari | 135 | 0.875 | 130 | 0.083333
| Bangabhaban | 135 | 18:00 | 130 | 10:00 | Matarbari | 130 | 0.29167 | 123 | 0.66667
| Narinda | 135 | 18:00 | 130 | 10:00 | Baroiar Hat | 133 | 0.75 | 128 | 0.58333
| Dhanmondi | 132 | 7:00 | 127 | 12:00 | Rangamati | 135 | 0.77083 | 130 | 0.45833
| Lalbag | 134 | 6:00 | 129 | 12:00 | Goalpara S/S | 141 | 18:00 | 129 | 12:00
| Madartek | 132 | 8:00 | 126 | 12:00 | Khulna Central S/S | 140 | 6:00 | 130 | 0.5
| Dhaka University |  |  |  |  | Noapara | 138 | 6:00 | 125 | 0.54167
| Fatuiiah | 137 | 18:30 | 130 | 2:00 | Jessore | 133 | 5:00 | 123 | 0.54167
| Mirpur | 136 | 19:00 | 130 | 15:00 | Benapol | 135 | 0.25 | 123 | 0.54167
| Kalyanpur | 137 | 19:30 | 130 | 12:00 | Jhenida | 135 | 6:00 | 123 | 0.54167
| Gulshan | 132 | 19:30 | 127 | 12:00 | Bottail | 137 | 0.25 | 130 | 12:0
| Uttara | 136 | 19:00 | 130 | 16:00 | G.K Project | 140 | 0.25 | 135 | 0.625
| Uttara New | 135 | 19:00 | 128 | 12:00 | Faridpur | 137 | 0.25 | 127 | 0.875
| Kamrangirchar | 132 | 6:00 | 123 | 12:00 | Madaripur | 139 | 0.29167 | 133 | 0.75
| Savar | 135 | 20:00 | 130 | 12:00 | Shariyatpur S/S | 140 | 4:00 | 131 | 0.875
| Bhasantec | 134 | 20:00 | 128 | 12:00 | Gopalganj | 142 | 0.25 | 131 | 0.8125
| Agargaon | 136 | 20:00 | 129 | 12:00 | Bagerhat | 140 | 18:00 | 126 | 0.54167
| Satmosjid | 135 | 20:00 | 129 | 12:00 | Mongla | 134 | 18:30 | 124 | 0.5
| Tongi | 139 | 19:00 | 132 | 1:00 | Satkhira | 139 | 6:00 | 128 | 13:00
| Kabirpur | 134 | 24:00 | 129 | 14:00 | Gallamari | 142 | 0.75 | 129 | 0.54167
| Basundhara | 132 | 24:00 | 127 | 16:00 | Magura | 133 | 6:00 | 123 | 0.54167
| Manikganj | 140 | 18:00 | 130 | 12:00 | Norail | 133 | 0.25 | 122 | 0.5
| Joydevpur | 142 | 18:00 | 128 | 15:00 | Chuadanga | 132 | 6:00 | 119 | 0.5
| New Tongi | 140 | 18:00 | 131 | 12:00 | Barisal(N) | 140 | 8:00 | 132 | 18:00
| Kodda | 137 | 18:00 | 127 | 15:00 | Barisal (S) | 139 | 0.25 | 129 | 0.5
| Dhamrai | 134 | 6:00 | 129 | 15:00 | Patuakhali(S) | 135 | 0.16667 | 129 | 0.75
| Rajendrapur | 135 | 18:30 | 125 | 13:00 | Bhandaria | 138 | 0.25 | 128 | 0.5
| Valuka | 128 | 6:00 | 121 | 1:00 | Ishurdi | 138 | 3:00 | 132 | 12:00
| Tangail | 133 | 5:00 | 130 | 11:00 | Ruppur Paromanobik | 136 | 5:00 | 133 | 13:00
| Mymensing | 131 | 18:30 | 125 | 17:00 | Natore | 139 | 3:00 | 133 | 16:00
| Kishorganj | 130 | 18:00 | 126 | 1:00 | Bogra | 137 | 5:00 | 132 | 11:00
| Netrokona | 130 | 18:30 | 123 | 2:00 | Noagaon | 134 | 6:00 | 130 | 17:00
| Jamalpur | 139 | 6:00 | 122 | 6:00 | Rajshahi | 138 | 6:00 | 131 | 13:00
| Sherpur | 138 | 18:30 | 123 | 6:00 | Rajshahi New | 139 | 4:00 | 133 | 13:00
| Srimongal | 138 | 23:00 | 132 | 4:00 | C.Nawabganj | 137 | 18:30 | 130 | 11:00
| Shahjibazar | 136 | 18:30 | 131 | 2:00 | Amnura | 137 | 18:30 | 129 | 13:00
| Fenchuganj | 137 | 9:00 | 134 | 1:00 | Pabna | 137 | 4:00 | 132 | 12:00
| Khulawara | 136 | 18:30 | 133 | 16:00 | Shahjadpur | 140 | 18:00 | 136 | 9:00
| Sylhet | 134 | 9:00 | 132 | 1:00 | Serajganj | 136 | 14:00 | 132 | 3:00
| Chatak | 133 | 8:00 | 131 | 1:00 | Niyamatpur | 132 | 6:00 | 128 | 13:00
| Sunamganj | 133 | 9:00 | 130 | 1:00 | Joypurhat | 135 | 5:00 | 128 | 12:00
| Biani Bazar | 133 | 9:00 | 130 | 14:00 | Sherpur(Bogura) | 138 | 4:00 | 133 | 13:00
| Comilla(s) | 129 | 8:00 | 124 | 17:00 | Mohastangor | 136 | 6:00 | 132 | 13:00
| Comilla(n) | 138 | 18:00 | 134 | 14:00 | Rangpur | 129 | 5:00 | 124 | 11:00
| Chandpur | 133 | 19:00 | 129 | 1:00 | Lalmonirhat | 128 | 15:00 | 125 | 7:00
| Feni | 135 | 19:00 | 129 | 14:00 | Saidpur | 132 | 6:00 | 123 | 18:00
| Chowmuhani | 130 | 18:30 | 125 | 15:00 | Purbasadipur | 128 | 6:00 | 120 | 18:00
| Ashuganj | 135 | 8:00 | 131 | 1:00 | Thakurgaon | 127 | 5:00 | 118 | 18:00
| Daudkandi | 136 | 18:30 | 130 | 10:00 | Palashbari | 132 | 4:00 | 127 | 5:00
| B.Baria | 132 | 9:00 | 129 | 17:00 | Barapukuria | 130 | 5:00 | 126 | 11:00
| Ramganj | 128 | 9:00 | 124 | 24:00 | Panchagar | 127 | 6:00 | 119 | 17:00
| Chaddagram | 133 | 21:00 | 130 | 17:00 | Joldhaka | 129 | 3:00 | 121 | 18:00
| PHP | 133 | 20:00 | 127 | 12:00 | Kurigram | 130 | 5:00 | 123 | 8:00
| Madanhat | 138 | 18:30 | 132 | 5:00

## L-Curve
Date | 2020-11-05
.
TIME | E-W INT.(Export) | EAST GRID | WEST GRID | TOTAL |  |  | DAILY LOAD CURVE
0:00 | 442 | 5023 | 2548 | 7571 |  |  |  | QF-LDC-11
0:30 | 533 | 5154 | 2617.5 | 7771.5 | Date: | 2020-11-05
1:00 | 624 | 5285 | 2687 | 7972
1:30 | 606 | 5163.5 | 2639.5 | 7803
2:00 | 588 | 5042 | 2592 | 7634
2:30 | 584.5 | 5004.5 | 2532.5 | 7537 | [5 empty] | Gen. at Eve. Peak | 9602 | 9602 MW (19:00 )
3:00 | 581 | 4967 | 2473 | 7440 | [6 empty] | 19:00
3:30 | 585.5 | 4878 | 2406.5 | 7284.5 | [5 empty] | Gen. at Day Peak | 8281 | 8281 MW (12:00 )
4:00 | 590 | 4789 | 2340 | 7129 | [6 empty] | 12:00
4:30 | 604 | 4718 | 2406 | 7124 | [5 empty] | Highest Generation | 9602
5:00 | 618 | 4647 | 2472 | 7119 | [6 empty] | 19:00
5:30 | 594.5 | 4568 | 2453.5 | 7021.5
6:00 | 571 | 4489 | 2435 | 6924
6:30 | 471.5 | 4542.5 | 2388.5 | 6931
7:00 | 372 | 4596 | 2342 | 6938
7:30 | 394.5 | 4733.5 | 2351.5 | 7085
8:00 | 417 | 4871 | 2361 | 7232
8:30 | 462.5 | 4946.5 | 2387 | 7333.5
9:00 | 508 | 5022 | 2413 | 7435
9:30 | 521.5 | 5181.5 | 2420.5 | 7602
10:00 | 535 | 5341 | 2428 | 7769
10:30 | 519.5 | 5458.5 | 2452.5 | 7911
11:00 | 504 | 5576 | 2477 | 8053
11:30 | 507 | 5652 | 2527.5 | 8179.5
12:00 | 510 | 5728 | 2578 | 8306
12:30 | 454 | 5820.5 | 2622.5 | 8443
13:00 | 398 | 5913 | 2667 | 8580
13:30 | 448 | 5863 | 2624.5 | 8487.5
14:00 | 498 | 5813 | 2582 | 8395
14:30 | 534 | 5773 | 2600 | 8373
15:00 | 570 | 5733 | 2618 | 8351
15:30 | 650 | 5575 | 2645.5 | 8220.5
16:00 | 730 | 5417 | 2673 | 8090
16:30 | 689.5 | 5406 | 2700 | 8106
17:00 | 649 | 5395 | 2727 | 8122
17:30 | 433.5 | 5844.5 | 2967 | 8811.5
18:00 | 218 | 6294 | 3207 | 9501
18:30 | 248 | 6343 | 3208.5 | 9551.5
19:00 | 278 | 6392 | 3210 | 9602
19:30 | 273 | 6237 | 3197 | 9434
20:00 | 224 | 6145 | 3096 | 9241 |  |  |  | Executive Engineer
20:30 | 235 | 6004.5 | 3033 | 9037.5 |  |  |  | Network Operation Division
21:00 | 246 | 5864 | 2970 | 8834
21:30 | 291 | 5731.5 | 2933 | 8664.5
22:00 | 336 | 5599 | 2896 | 8495 |  |  |  |  | Page 6 of 7
22:30 | 381.5 | 5465.5 | 2792.5 | 8258
23:00 | 427 | 5332 | 2689 | 8021
23:30 | 434.5 | 5177.5 | 2618.5 | 7796
24:00 | 442 | 5023 | 2548 | 7571
9602 MW (19:00 )
8281 MW (12:00 )

## En-Curve
DAILY ENERGY CURVE
Date | 2020-11-05 |  | Energy | 195058430
[10 empty] | 2020-11-05 | [5 empty] | QF-LDC-12
TIME | GAS | HVDC | P.GEN(GAS). | P.GEN(OIL). | COAL | HYDRO | OIL | SHORTAGE | TRIPURA
0:00 | 3777 | 913 | 1374 | 764 | 620 | 159 | 0 | 0 | 94
0:30 | 3809 | 913 | 1471.5 | 663 | 715 | 160 | 0 | 0 | 105 | Date: | 2020-11-05
1:00 | 3841 | 913 | 1569 | 562 | 810 | 161 | 0 | 0 | 116
1:30 | 3852 | 912.5 | 1531 | 530.5 | 719.5 | 143.5 | 0 | 0 | 114 | [7 empty] | Total Energy | 195.0584 | Total Energy Gen 195.058 MKWHr Energy Not Served 0.000 MKWHr Energy Requirement 195.058 MKWHr
2:00 | 3863 | 912 | 1493 | 499 | 629 | 126 | 0 | 0 | 112 | [7 empty] | Energy not Served | 0
2:30 | 3852.5 | 912.5 | 1468 | 482.5 | 584.5 | 126 | 0 | 0 | 111 | [7 empty] | Energy Requirement | 195.0584
3:00 | 3842 | 913 | 1443 | 466 | 540 | 126 | 0 | 0 | 110
3:30 | 3829.5 | 913 | 1366 | 449.5 | 495 | 123.5 | 0 | 0 | 108 | [6 empty] | Shortage
4:00 | 3817 | 913 | 1289 | 433 | 450 | 121 | 0 | 0 | 106
4:30 | 3894 | 913 | 1196.5 | 424.5 | 470 | 121 | 0 | 0 | 105
5:00 | 3971 | 913 | 1104 | 416 | 490 | 121 | 0 | 0 | 104
5:30 | 3878.5 | 913 | 1100 | 419 | 490 | 121 | 0 | 0 | 100
6:00 | 3786 | 913 | 1096 | 422 | 490 | 121 | 0 | 0 | 96
6:30 | 3772.5 | 913 | 1074 | 474 | 480 | 121.5 | 0 | 0 | 92 |  |  |  |  | Coal
7:00 | 3759 | 913 | 1052 | 526 | 470 | 122 | 0 | 0 | 88
7:30 | 3799 | 912.5 | 1089.5 | 577 | 474.5 | 122.5 | 0 | 0 | 88 |  |  |  | Oil |  |  |  | ,
8:00 | 3839 | 912 | 1127 | 628 | 479 | 123 | 0 | 0 | 88
8:30 | 3793.5 | 912.5 | 1129 | 757 | 489 | 124 | 0 | 0 | 83
9:00 | 3748 | 913 | 1131 | 886 | 499 | 125 | 0 | 0 | 78
9:30 | 3762 | 913 | 1141.5 | 1021 | 499 | 125 | 0 | 0 | 76
10:00 | 3776 | 913 | 1152 | 1156 | 499 | 125 | 0 | 0 | 74
10:30 | 3809 | 913.5 | 1182 | 1217.5 | 509 | 125.5 | 0 | 0 | 77
11:00 | 3842 | 914 | 1212 | 1279 | 519 | 126 | 0 | 0 | 80
11:30 | 3898.5 | 913.5 | 1198 | 1359.5 | 518.5 | 126 | 0 | 0 | 83
12:00 | 3955 | 913 | 1184 | 1440 | 518 | 126 | 0 | 0 | 86
12:30 | 3998 | 913 | 1186 | 1515.5 | 538.5 | 126 | 0 | 0 | 85
13:00 | 4041 | 913 | 1188 | 1591 | 559 | 126 | 0 | 0 | 84
13:30 | 4041 | 913 | 1188 | 1591 | 559 | 126 | 0 | 0 | 84
14:00 | 4041 | 913 | 1188 | 1591 | 559 | 126 | 0 | 0 | 84
14:30 | 3932 | 913 | 1178.5 | 1567.5 | 584.5 | 144 | 0 | 0 | 85
15:00 | 3823 | 913 | 1169 | 1544 | 610 | 162 | 0 | 0 | 86
15:30 | 3784 | 913 | 1128.5 | 1497.5 | 620 | 161.5 | 0 | 0 | 85
16:00 | 3745 | 913 | 1088 | 1451 | 630 | 161 | 0 | 0 | 84
16:30 | 3724.5 | 913 | 1100.5 | 1471 | 630 | 158.5 | 9 | 0 | 90
17:00 | 3704 | 913 | 1113 | 1491 | 630 | 156 | 18 | 0 | 96
17:30 | 3744 | 913 | 1155.5 | 1986 | 670 | 156 | 75.5 | 0 | 111
18:00 | 3784 | 913 | 1198 | 2481 | 710 | 156 | 133 | 0 | 126
18:30 | 3765.5 | 912.5 | 1212.5 | 2534.5 | 760 | 156 | 91.5 | 0 | 119
19:00 | 3747 | 912 | 1227 | 2588 | 810 | 156 | 50 | 0 | 112
19:30 | 3878 | 913 | 1282 | 2281 | 810 | 156 | 0 | 0 | 114
20:00 | 3853 | 913 | 1288 | 2109 | 810 | 156 | 0 | 0 | 112
20:30 | 3865.5 | 913 | 1360 | 1823 | 810 | 156 | 0 | 0 | 110
21:00 | 3878 | 913 | 1432 | 1537 | 810 | 156 | 0 | 0 | 108
21:30 | 3881.5 | 913 | 1460 | 1335.5 | 810 | 157.5 | 0 | 0 | 107
22:00 | 3885 | 913 | 1488 | 1134 | 810 | 159 | 0 | 0 | 106
22:30 | 3882.5 | 913.5 | 1481.5 | 949 | 769.5 | 159 | 0 | 0 | 103
23:00 | 3880 | 914 | 1475 | 764 | 729 | 159 | 0 | 0 | 100
23:30 | 3828.5 | 913.5 | 1424.5 | 764 | 674.5 | 159 | 0 | 0 | 97 | Max Temp. in Dhaka |  | 32.4° C
24:00 | 3777 | 913 | 1374 | 764 | 620 | 159 | 0 | 0 | 94
Executive Engineer
Network Operation Division
Page 5 of 7
GAS
Oil
HVDC
COAL
HYDRO
Total Energy Gen 195.058 MKWHr Energy Not Served 0.000 MKWHr Energy Requirement 195.058 MKWHr
Note on W13: Author:

## Generation
g | 2020-11-05
Si No | Unit | 1:00 | 2:00 | 3:00 | 4:00 | 5:00 | 6:00 | 7:00 | 8:00 | 9:00 | 10:00 | 11:00 | 12:00 | 13:00 | 14:00 | 15:00 | 16:00 | 17:00 | 18:00 | 18:30 | 19:00 | 19:30 | 20:00 | 21:00 | 22:00 | 23:00 | 24:00 | KWH
1 | Karnaphuli Hydro PP Unit-1, 2 & 3 | 91 | 91 | 91 | 86 | 86 | 86 | 87 | 88 | 90 | 90 | 91 | 91 | 91 | 91 | 92 | 91 | 86 | 86 |  | 86 | 86 | 86 | 86 | 89 | 89 | 89 | 2081455
2 | Karnaphuli Hydro PP Unit-4 & 5 | 70 | 35 | 35 | 35 | 35 | 35 | 35 | 35 | 35 | 35 | 35 | 35 | 35 | 70 | 70 | 70 | 70 | 70 |  | 70 | 70 | 70 | 70 | 70 | 70 | 70 | 1312000
3 | Chattogram TPP-1 | 120 | 120 | 120 | 120 | 120 | 120 | 120 | 120 | 120 | 120 | 120 | 120 | 120 | 120 | 120 | 120 | 120 | 120 |  | 120 | 120 | 120 | 120 | 120 | 120 | 120 | 2900000
4 | Chattogram TPP-2
5 | Raozan 25 MW PP | [26 empty] | 0
| Teknaf 20MW PP (Solartech) | [5 empty] | 0 | 3 | 12 | 15 | 19 | 20 | 18 | 19 | 12 | 12 | 6 | 0 | [9 empty] | 135540
6 | Sikalbaha 225MW CCPP (Gas) | 204 | 196 | 194 | 196 | 183 | 163 | 162 | 163 | 165 | 215 | 209 | 207 | 219 | 150 | 90 | [11 empty] | 2779953
7 | Sikalbaha 225MW CCPP(Oil)
8
9 | Sikalbaha 150MW GTPP | 139 | 140 | 139 | 139 | 146 | 139 | 141 | 141 | 100 | 100 | 100 | 100 | 120 | 70 | 70 | 70 | 70 | 70 |  | 100 | 139 | 139 | 139 | 139 | 139 | 146 | 2850668
10 | Sikalbaha 150MW GTPP(Oil)
| Dohazari -Kalaish 100 MW Peaking | [17 empty] | 51 |  | 34 | [6 empty] | 88248
12 | Hathazari 100 MW peaking PP | [26 empty] | 1560
| Sikalbaha 105 MW PP (Baraka Sikalbaha) | [26 empty] | 0
| Daudkandi 200 MW PP (B.Trac) | [26 empty] | 0
14 | Titas 50 MW Peaking PP
15 | 210 MW Siddhirgonj TPP
16 | Siddhirgonj 2*120 MW GTPP | 73 | 73 | 73 | 73 | 150 | 80 | 120 | 120 | 70 | 110 | 115 | 150 | 150 | 150 | 150 | 185 | 140 | 140 |  | 95 | 145 | 145 | 145 | 145 | 145 | 115 | 3264000
17 | Siddhirganj 335 MW CCPP
18 | Kodda 300 MW PP Unit-2 (Summit) | [5 empty] | 6 | 49 | 95 | 95 | 95 | 95 | 145 | 160 | 160 | 155 | 160 | 160 | 218 |  | 160 | 160 | 120 | 70 | 30 |  |  | 2155308
19 | Ashuganj 195MW PP (APSCL-United) | 8 | 8 | 8 | 8 | 8 | 8 | 8 | 8 | 8 | 8 | 8 | 8 | 8 | 8 | 8 | 8 | 8 | 8 |  | 8 | 8 | 8 | 8 | 8 | 8 | 8 | 200727
20 | Ghorasal TPP (Unit-1&2)
21 | Ghorasal Repowered CCPP Unit-3
22 | Ghorasal Repowered CCPP Unit-4 | 150 | 150 | 150 | 150 | 150 | 150 | 150 | 149 | 151 | 150 | 153 | 151 | 141 | 165 | 150 | 150 | 150 | 150 |  | 151 | 149 | 149 | 151 | 151 | 150 | 150 | 3607000
23 | Ghorasal TPP Unit-5 | 115 | 115 | 115 | 115 | 115 | 115 | 115 | 115 | 115 | 115 | 115 | 115 | 115 | 115 | 115 | 115 | 115 | 115 |  | 115 | 115 | 115 | 115 | 115 | 115 | 115 | 2772000
24
25 | Ghorasal 365 MW CCPP Unit-7 | 200 | 200 | 200 | 200 | 200 | 200 | 200 | 200 | 200 | 200 | 200 | 200 | 200 | 200 | 200 | 200 | 200 | 200 |  | 200 | 200 | 200 | 200 | 200 | 200 | 200 | 4749000
26
28 | Ashuganj TPP Unit- 3
29 | Ashuganj TPP Unit- 4 | 70 | 70 | 70 | 70 | 70 | 70 | 70 | 70 | 70 | 70 | 70 | 70 | 70 | 70 | 70 | 70 | 70 | 70 |  | 70 | 70 | 70 | 70 | 70 | 70 | 70 | 1662360
30 | Ashuganj TPP Unit- 5
32 | Ashuganj 50 MW PP | 2 | 2 | 2 | 2 | 2 | 2 | 2 | 2 | 2 | 2 | 2 | 2 | 3 | 3 | 3 | 3 | 17 | 20 |  | 20 | 20 | 20 | 20 | 20 | 20 | 20 | 215280
33 | Ashuganj 225 MW CCPP | 155 | 154 | 165 | 169 | 166 | 157 | 160 | 165 | 169 | 179 | 170 | 167 | 163 | 162 | 190 | 215 | 215 | 180 |  | 180 | 191 | 180 | 184 | 180 | 181 | 188 | 4242000
34 | Ashuganj 450 MW CCPP(South) | 230 | 230 | 230 | 230 | 230 | 230 | 230 | 230 | 230 | 230 | 230 | 230 | 230 | 230 | 230 | 230 | 230 | 230 |  | 230 | 230 | 240 | 250 | 250 | 250 | 250 | 5689000
| Ashuganj 450 MW CCPP(North) | 250 | 250 | 250 | 250 | 250 | 250 | 250 | 250 | 250 | 250 | 250 | 250 | 250 | 250 | 260 | 260 | 260 | 260 |  | 275 | 285 | 275 | 275 | 285 | 270 | 270 | 6502700
35 | Ashuganj 55 MW PP (Precision) | 2 | 2 | 2 | 2 | 2 | 2 | 2 | 2 | 2 | 2 | 2 | 2 | 2 | 2 | 2 | 2 | 2 | 2 |  | 2 | 2 | 2 | 2 | 2 | 2 | 2 | 62400
36 | Chandpur 150 MW CCPP | 50 | 50 | 50 | 50 | 50 | 50 | 50 | 50 | 50 | 50 | 50 | 50 | 50 | 50 | 50 | 50 | 50 | 50 |  | 50 | 51 | 50 | 50 | 50 | 50 | 51 | 1201860
37 | Tongi 80 MW GTPP
38 | Haripur GTPP
39 | Haripur 412 MW CCPP
40 | Meghnaghat 450 MW CCPP(MPL) | 380 | 380 | 380 | 350 | 400 | 370 | 370 | 370 | 370 | 370 | 370 | 370 | 370 | 350 | 350 | 340 | 340 | 340 |  | 340 | 320 | 320 | 320 | 320 | 320 | 320 | 7565500
41 | Haripur 360MW CCPP(HPL) | 354 | 359 | 360 | 305 | 357 | 326 | 305 | 305 | 272 | 272 | 332 | 332 | 303 | 301 | 302 | 282 | 278 | 277 |  | 281 | 273 | 273 | 273 | 273 | 273 | 293 | 7293000
42 | RPCL 210MW CCPP | 127 | 125 | 127 | 127 | 127 | 130 | 129 | 128 | 108 | 105 | 104 | 100 | 98 | 98 | 98 | 102 | 102 | 103 |  | 104 | 102 | 103 | 108 | 107 | 108 | 108 | 2598960
43 | Mymensingh PV 50 MW Solar PP | [6 empty] | 5 | 20 | 34 | 44 | 50 | 54 | 48 | 40 | 27 | 10 | 1 | [9 empty] | 331230
44 | Fenchugonj CCPP Phase-1 | [10 empty] | 30 | 30 | 30 | 30 | 30 | 30 | 30 | 30 |  | 30 | 30 | 30 | 30 | 30 | 30 | 30 | 398000
45 | Fenchugonj CCPP Phase-2 | 30 | 30 | 30 | 30 | 30 | 30 | 30 | 30 | 30 | 30 | 30 | 30 | 30 | 30 | 30 | 30 | 30 | 30 |  | 30 | 30 | 30 | 30 | 30 | 30 | 30 | 717000
46 | Shajibazar 330 MW CCPP | 159 | 159 | 158 | 158 | 158 | 158 | 158 | 157 | 159 | 160 | 158 | 158 | 160 | 158 | 159 | 155 | 158 | 157 |  | 157 | 156 | 159 | 157 | 158 | 157 | 160 | 3511000
47 | Shahjibazar GTPP Unit- 8 & 9 | 65 | 65 | 65 | 40 | 67 | 69 | 66 | 67 | 40 | 40 | 40 | 50 | 61 | 40 | 63 | 64 | 40 | 69 |  | 69 | 69 | 69 | 69 | 70 | 69 | 41 | 1420704
48 | Shahjibazar 86MW PP (Shahjibazar) | 87 | 10 | 10 | 10 | 10 | 10 | 10 | 84 | 83 | 87 | 86 | 85 | 84 | 85 | 85 | 30 | 30 | 87 |  | 87 | 87 | 87 | 87 | 87 | 87 | 40 | 1436160
49 | Shahjibazar 50MW PP (EPL)
50 | Sylhet 225 MW CCPP | 198 | 197 | 197 | 197 | 183 | 165 | 165 | 191 | 191 | 185 | 192 | 192 | 205 | 205 | 204 | 204 | 205 | 204 |  | 205 | 205 | 205 | 205 | 204 | 204 | 204 | 4770600
51 | Sylhet 20 MW GTPP | 18 | [13 empty] | 17 | 17 | 17 | 17 |  | 17 | 17 | 17 | 18 | 18 | 18 | 0 | 198000
52 | Sylhet 50MW PP (EPL)
53 | Sylhet 10MW PP (Desh) | 10 | 10 | 10 | 10 | 10 | 10 | 10 | 10 | 9 | 9 | 9 | 10 | 10 | 10 | 10 | 10 | 10 | 10 |  | 10 | 10 | 10 | 10 | 10 | 10 |  | 240300
54 | Hobiganj 11MW PP Cofidence-E | 8 | 8 | 8 | 8 | 8 | 8 | 8 | 8 | 2 | 2 | 2 | 2 | 2 | 2 | 5 | 5 | 5 | 5 |  | 8 | 11 | 11 | 11 | 11 | 11 |  | 151048
55 | Fenchugonj 51 MW PP (Barakatullah) | 50 | 50 | 11 | 11 | 11 | 36 | 11 | 27 | 50 | 47 | 47 | 25 | 25 | 25 | 25 | 25 | 25 | 47 |  | 42 | 47 | 47 | 47 | 47 | 47 | 18 | 813600
56 | Shahjahanulla 25 MW PP | 16 | 16 | 16 | 16 | 24 | 16 | 16 | 16 | 16 | 8 | 8 | 24 | 24 | 24 | 16 | 16 | 16 | 16 |  | 24 | 24 | 24 | 16 | 16 | 16 |  | 412455
57 | Bibiana-II 341 MW CCPP (Summit) | 270 | 270 | 275 | 285 | [12 empty] | 13 | 23 |  | 40 | 102 | 85 | 220 | 270 | 260 | 260 | 2519300
Bibiyana South 400 MW
58 | Nababganj 55 MW PP (Southern power ) | [16 empty] | 17 | 17 |  | 17 | 17 | 17 |  |  |  |  | 77996
59 | Sikalbaha 51 MW PP(Energis)
60 | Barabkunda 22 MW PP (Regent) | 20 | 20 | 20 | 20 | 20 | 20 | 20 | 20 | 20 |  | 20 | 20 | 20 | 20 | 20 | 20 | 20 | 20 |  | 20 | 20 | 20 | 20 | 20 | 20 | 20 | 462000
61 | Narshingdi 22 MW PP (Doreen) | 16 | [7 empty] | 16 | 16 | 19 | 19 | 19 | 19 | 19 | 19 | 19 | 19 |  | 19 | 19 | 19 | 19 | 19 | 19 |  | 276624
62 | Tangail 22 MW PP (Doreen) | 20 | 20 | 20 | 20 | 20 | 20 | 20 | 20 | 20 | 20 | 20 | 20 | 20 | 20 | 20 | 20 | 20 | 20 |  | 20 | 20 | 20 | 20 | 20 | 20 | 20 | 435492
63 | Impoprt (Tripura) | 116 | 112 | 110 | 106 | 104 | 96 | 88 | 88 | 78 | 74 | 80 | 86 | 84 | 86 | 86 | 84 | 96 | 126 |  | 112 | 114 | 112 | 108 | 106 | 100 | 94 | 2397120
64 | Malancha, Ctg. EPZ (United) | 41 | 41 | 41 | 41 | 41 | 41 | 37 | 11 | 4 | 4 | 4 | 3 | 3 | 4 | 3 | 4 | 15 | 7 |  | 12 | 16 | 26 | 35 | 38 | 40 | 41 | 545280
65 | Feni 22MW PP (Doreen) | 21 | 21 | 21 | 21 | 21 | 21 | 21 | 21 | 19 | 19 | 19 | 19 | 19 | 19 | 19 | 19 | 19 | 19 |  | 19 | 19 | 19 | 19 | 19 | 19 | 21 | 463248
66 | Feni 11 MW PP (Doreen) | [26 empty] | 0
67 | Jangalia 33MW PP (Summit) | 33 | 33 | 33 | 33 | 33 | 33 | 33 | 33 | 33 | 16 | 16 | 25 | 33 | 33 | 33 | 33 | 33 | 33 |  | 33 | 33 | 33 | 33 | 33 | 33 | 33 | 782300
68 | Cumilla 25 MW PP (Summit) | 21 | 21 | 21 | 21 | 21 | 18 | 15 | 10 | 10 | 10 | 10 | 10 | 12 | 12 | 12 | 12 | 12 | 15 |  | 15 | 15 | 15 | 15 | 15 | 21 | 15 | 424710
69 | Summit Ashulia | 25 | 25 | 25 | 25 | 25 | 25 | 25 | 25 | 25 | 25 | 25 | 25 | 25 | 25 | 25 | 25 | 25 | 25 |  | 25 | 25 | 25 | 25 | 25 | 25 | 25 | 600000
70 | Summit Madhabdi | 32 | 32 | 32 | 32 | 28 | 28 | 28 | 28 | 31 | 30 | 33 | 30 | 30 | 28 | 31 | 31 | 24 | 20 |  | 32 | 32 | 32 | 32 | 32 | 32 | 32 | 691740
71 | Maona 33 MW PP(Summit) | 28 | 28 | 28 | 28 | 28 | 28 | 28 | 28 | 28 | 28 | 28 | 28 | 28 | 25 | 25 | 25 | 25 | 25 |  | 25 | 25 | 25 | 25 | 25 | 25 | 25 | 768800
72 | Rupganj 33 MW PP(Summit) | 33 | 33 | 33 | 33 | 33 | 33 | 33 | 17 | 17 | 33 | 33 | 33 | 33 | 33 | 33 | 33 | 33 | 33 |  | 33 | 33 | 33 | 33 | 33 | 33 | 33 | 795000
73 | Ghorashal 108MW PP (Regent) | 51 | 51 | 51 | 51 | 51 | 51 | 51 | 52 | 51 | 51 | 51 | 51 | 51 | 51 | 51 | 51 | 51 | 51 |  | 51 | 52 | 52 | 51 | 51 | 51 | 51 | 1231545
| Feni Lanka Power | [26 empty] | 0
| Chowmuhani 113 MW | 8 | 8 | 8 | 8 | 8 | 8 | 8 | 8 | 17 | 45 | 45 | 46 | 46 | 46 | 46 | 46 | 36 | 42 |  | 95 | 106 | 105 | 92 | 35 | 17 |  | 899640
| Manikgonj 162MW PP | [8 empty] | 4 | 18 | 29 | 25 | 20 | 9 | 5 | 36 | 20 | 9
77 | Siddhirganj 100 PP(Dutch Bangla) | [9 empty] | 0 | 7 | 45 | 50 | 50 | 50 | 50 | 50 | 60 |  | 80 | 30 | 24 |  |  |  |  | 528000
78 | Gazipur 52 MW PP | [7 empty] | 24 | 51 | 51 | 51 | 49 | 43 | 49 | 42 | 44 | 51 | 51 |  | 51 | 51 | 25 | 25 |  |  |  | 635016
79 | Kodda 150MW PP | [16 empty] | 16 | 82 |  | 16 | [6 empty] | 111360
80 | Jamalpur 95 MW PP(Powerpac) | 25 | 25 | 25 | 25 | 25 | 25 | 25 | 25 | 25 | 25 | 25 | 25 | 25 | 25 | 25 | 25 | 25 | 25 |  | 25 | 25 | 25 | 25 | 25 | 25 | 25 | 584640
81 | Jangalia 52 MW PP (Lakdanavi) | [10 empty] | 7 | 8 | 8 | 8 | 8 | 8 | 8 | 32 |  | 25 | 8 | 8 |  |  |  |  | 145320
| Gazipur 100 MW PP | 70 | 70 | 50 | 35 | 35 | 35 | 39 | [9 empty] | 1 | 42 |  | 88 | 88 | 88 | 88 | 88 | 70 | 52 | 969300
| Kaptai 7 MW Solar PP | [6 empty] | 0 | 2 | 2 | 5 | 5 | 5 | 4 | 4 | 2 | 1 | [10 empty] | 30000
| Jodiac Power | 34 | 34 | 34 | 34 | 34 | 34 | 34 | 34 | 34 | 34 | 34 | 34 | 50 | 54 | 54 | 54 | 54 | 54 |  | 54 | 54 | 54 | 54 | 54 | 54 | 54 | 1088226
| Karnaphuli Power Ltd. | [26 empty] | 0
82 | Madanganj 102 PP(Summit) | [9 empty] | 1 | 37 | 48 | 48 | 48 | 48 | 48 | 48 | 56 |  | 80 | 64 | 64 | 15 |  |  |  | 569280
83 | Pagla (DPA )
84 | B.Baria (Aggreko) 85MW
85 | Keraniganj 100 MW PP (Powerpac) | [26 empty] | 0
86 | Meghnaghat CCPP(Summit) | 155 | 155 | 155 | 155 | 155 | 155 | 155 | 155 | 155 | 155 | 155 | 155 | 155 | 155 | 155 | 155 | 155 | 155 |  | 155 | 155 | 145 | 145 | 130 | 135 | 130 | 3595695
87 | Meghnaghat 100 MW(IEL) | [10 empty] | 6 | 27 | 32 | 32 | 25 | 7 | 7 | 59 |  | 80 | 32 | 30 |  |  |  |  | 342720
| Meghnaghat 104 MW PP (OPCL) | 77 | 47 | 34 | 34 | 17 | 17 | 17 | 19 | 53 | 53 | 53 | 53 | 53 | 53 | 53 | 53 | 53 | 53 |  | 53 | 53 | 53 | 53 | 53 | 53 | 53 | 1132800
88 | Ghorashal 78.5 MW PP(MAX)
90 | Ashuganj 53MW PP (United)
91 | Juldah 100 MW Unit-1 (Acorn) | [26 empty] | 0
92 | Fenchuganj 44MW (Energyprima) | 28 | 28 | 10 | 10 | 10 | 19 | 34 | 47 | 47 | 47 | 47 | 50 | 50 | 49 | 49 | 49 | 49 | 49 |  | 50 | 50 | 50 | 50 | 50 | 50 | 50 | 990216
93 | Ashuganj 51 MW PP (Midland) | 51 | 51 | 51 | 10 | 10 | 10 | 10 | 10 | 35 | 51 | 51 | 43 | 51 | 51 | 51 | 51 | 51 | 51 |  | 51 | 51 | 51 | 51 | 51 | 51 | 51 | 1042601
94 | Gagnagar 102 MW PP (Digital Power) | 7 | 7 | 7 | 7 | 7 | 7 | 64 | 102 | 104 | 104 | 104 | 104 | 104 | 104 | 104 | 102 | 102 | 102 |  | 102 | 102 | 102 | 32 | 32 | 7 | 7 | 1589904
95 | Patenga 50MW PP (Baraka) | 33 | [7 empty] | 1 | 26 | 32 | 32 | 37 | 50 | 50 | 50 | 50 | 50 |  | 50 | 50 | 50 | 50 | 50 | 46 | 12 | 683520
96 | Chattogram 108 MW PP (ECPV) | [16 empty] | 5 | 31 |  | 11 | [6 empty] | 69120
97 | katpotti 52 MW | [26 empty] | 0
98 | Bosila 108MW PP(CLC)
99 | Madanganj-55 MW PP(Summit) | [9 empty] | 16 | 30 | 30 | 30 | 30 | 15 | 15 | 15 | 18 |  | 40 | 30 | 30 |  |  |  |  | 325307
100 | Manikganj 55 MW PP (Northern) | [9 empty] | 17 | 17 | 17 | 17 | 17 | 17 | 17 | 17 | 55 |  | 55 | 35 | 35 |  |  |  |  | 294894
101 | Kushiara 163 MW CCPP (KP) | 110 | 110 | 110 | 110 | 110 | 110 | 110 | 110 | 110 | 110 | 110 | 110 | 110 | 110 | 110 | 110 | 110 | 110 |  | 110 | 110 | 110 | 110 | 110 | 110 | 110 | 2704172
102 | Sarishabari 3 MW Solar Plant | [6 empty] | 0 | 1 | 1 | 2 | 2 | 2 | 2 | 2 | 1 | 0 | [10 empty] | 12800
103 | Kamalaghat 54 MW PP(Banco Energy) | 35 | 35 | 35 | 17 | 17 | 17 | 17 | 30 | 54 | 54 | 54 | 54 | 54 | 54 | 54 | 54 | 54 | 54 |  | 54 | 54 | 54 | 54 | 54 | 35 | 35 | 1067040
104 | Keranigonj 300 MW PP (APR)
105 | Bramhangoan 100 MW PP (Aggreko)
106 | Mymensingh 200 MW PP (United) | [16 empty] | 5 | 74 |  | 30 | [6 empty] | 170400
112 | Aurahati 100MW PP (Aggreko)
114 | Kodda 149 MW PP Unit-1 (Summit) | [7 empty] | 18 | 78 | 99 | 100 | 100 | 100 | 100 | 100 | 100 | 100 | 100 |  | 77 | [6 empty] | 1093104
115 | Juldah 100 MW PP Unit-3 (Acorn) | 10 | 10 | 10 | 10 | 10 | 10 | 10 | 10 | 50 | 50 | 50 | 50 | 90 | 90 | 90 | 90 | 90 | 100 |  | 100 | 100 | 100 | 100 | 100 | 80 | 80 | 1449600
116 | Chandpur 200MW (Desh energy) | [26 empty] | 0
117 | Ashuganj 150MW PP (Midland) | [8 empty] | 2 | 83 | 100 | 100 | 100 | 100 | 70 | 50 | 50 | 90 |  | 135 | 135 | 137 | 100 | 10 | 10 |  | 1294690
118 | Bibiyana-III 400 MW CCPP | 376 | 352 | 354 | 353 | 328 | 329 | 329 | 387 | 400 | 375 | 376 | 376 | 402 | 400 | 402 | 304 | 304 | 400 |  | 400 | 400 | 400 | 401 | 400 | 400 | 400 | 8909000
| Jamalpur 115 MW PP (United) | 8 | 8 | 8 | 8 | 8 | 8 | 8 | 8 | 14 | 45 | 45 | 45 | 56 | 65 | 65 | 45 | 45 | 75 |  | 115 | 115 | 115 | 115 | 85 | 45 | 35 | 1186800
| Anwara 300 MW PP (United) | [8 empty] | 32 | 50 | 53 | 53 | 103 | 107 | 107 | 52 | 52 | 230 |  | 267 | 275 | 283 | 213 | 161 | 87 | 51 | 1889345
| Juldah unit-2 (Acorn) | 100 | 100 | 100 | 100 | 100 | 100 | 100 | 100 | 100 | 100 | 100 | 100 | 100 | 100 | 100 | 100 | 100 | 100 |  | 100 | 100 | 100 | 100 | 100 | 100 | 100 | 2406720
120 | Eastern Zone Total | 5285 | 5042 | 4967 | 4789 | 4647 | 4489 | 4596 | 4871 | 5022 | 5341 | 5576 | 5728 | 5913 | 5813 | 5733 | 5417 | 5395 | 6294 |  | 6392 | 6237 | 6145 | 5864 | 5599 | 5332 | 5023 | 130613001
121
122
123 | Khulna 60MW
124 | Khulna 115 MW PP (KPCL-1 & 3)
125 | Khulna 115 PP MW (KPCL-2) | [16 empty] | 16 | 106 |  | 83 | 67 | 25
126
127 | Khulna (Aggreeco) 55MW
128 | Faridpur 50 MW Peaking PP
Khulna 225 MW CCPP
129 | Rupsha 105 MW PP (Orion rupsha) | [8 empty] | 17 | 35 | 35 | 35 | 35 | 35 | 35 | 17 | 17 | 93 |  | 105 | 105 | 105 | 105 | 70 |  |  | 748320
130
131
132
133 | Bhola Nutan Biddut BD LTD (GAS) | 37 | 37 | 37 | [16 empty] | 8 | 19 | 33 | 36 | 36 | 36 | 36 | 294190
Bhola Nutan Biddut BD LTD (OIL)
| Barisal 110 MW PP (Summit ) | [16 empty] | 16 | 48 |  | 48 | 48 | 32 | 16 |  |  |  | 160320
136 | Barisal GT PP Unit-1& 2
137 | Bhola 95 MW PP (Aggreko) | 32 | 32 | 32 | 32 | 31 | 51 | 44 | 43 | 45 | 45 | 46 | 45 | 72 | 75 | 74 | 80 | 80 | 80 |  | 80 | 80 | 77 | 77 | 76 | 76 | 42 | 1395038
Bhola 225 MW CCPP
140 | Bhola 33 MW PP (Venture) | 30 | 26 | 27 | 26 | 25 | 24 | 22 | 20 | 17 | 21 | 21 | 22 | 21 | 23 | 21 | 18 | 23 | 28 |  | 27 | 27 | 27 | 27 | 28 | 23 | 24 | 556087
141 | Noapara 100 MW PP (Bangla Trac) | [26 empty] | 0
142 | Noapara 40 MW PP (Khanjahan Ali) | [17 empty] | 40 |  | 8 | [6 empty] | 53625
143 | Gopalganj 100 MW Peaking PP | [16 empty] | 2 | [9 empty] | 2048
144 | Bheramara GTPP Unit-3
145 | Madhumati 100 MW PP
146 | Bheramara HVDC | 913 | 912 | 913 | 913 | 913 | 913 | 913 | 912 | 913 | 913 | 914 | 913 | 913 | 913 | 913 | 913 | 913 | 913 |  | 912 | 913 | 913 | 913 | 913 | 914 | 913 | 21897454
147 | Bheramara 410 MW CCPP | 290 | 370 | 345 | 345 | 395 | 345 | 375 | 345 | 340 | 360 | 350 | 385 | 345 | 345 | 345 | 345 | 360 | 345 |  | 345 | 350 | 340 | 345 | 345 | 345 | 340 | 8640576
148 | Payra 1320 MW | 660 | 480 | 390 | 300 | 340 | 340 | 320 | 330 | 350 | 350 | 370 | 370 | 410 | 400 | 460 | 480 | 480 | 560 |  | 660 | 660 | 660 | 660 | 660 | 580 | 470 | 11249400
149
150 | Barapukuria TPP Unit-1
151 | Barapukuria TPP Unit-2
152 | Barapukuria 275 MW TPP Unit-3 | 150 | 149 | 150 | 150 | 150 | 150 | 150 | 149 | 149 | 149 | 149 | 148 | 149 | 149 | 150 | 150 | 150 | 150 |  | 150 | 150 | 150 | 150 | 150 | 149 | 150 | 3683300
153 | Baghabari 71 MW GTPP | 65 | 65 | 65 | 65 | 65 | 65 | 65 | 70 | 70 | 70 | 65 | 65 | 65 | [13 empty] | 860000
156 | Baghabari 100 MW GTPP | [13 empty] | 50 | 60 | 65 | 65 | 65 |  | 65 | 65 | 65 | 65 | 65 | 70 | 70 | 666000
Baghabari 50 MW Peaking PP
157 | Sirajgonj 225MW CCPP Unit-1 (Gas) | 152 | 152 | 152 | 152 | 152 | 151 | 100 | 115 | 151 | 151 | 149 | 147 | 146 | 130 | 130 | 141 | 148 | 150 |  | 100 | 100 | 100 | 100 | 100 | 100 | 144 | 3375100
158 | Sirajgonj 225MW CCPP Unit-1(Oil)
| Sirajgonj 225 MW CCPP Unit-2 (Gas) | 160 | 167 | 164 | 161 | 182 | 180 | 156 | 172 | 161 | 133 | 158 | 173 | 192 | 163 | 156 | 173 | 181 | 182 |  | 177 | 180 | 179 | 177 | 178 | 174 | 166 | 4294427
Sirajgonj 225 MW CCPP Unit-2 (Oil)
159 | Sirajgonj 225MW CCPP Unit-3 (Gas) | 162 | 166 | 162 | 160 | 183 | 180 | 164 | 171 | 161 | 161 | 165 | 174 | 203 | 190 | 164 | 180 | 168 | 166 |  | 158 | 172 | 166 | 175 | 176 | 183 | 157 | 4337027
Sirajgonj 225MW CCPP Unit-3 (Oil)
Sirajgonj 400 MW CCPP Unit-4
160 | Sirajgonj 400MW CCPP Unit-4 (Oil)
161 | Bera 70 MW Peaking PP
162 | Bogra 22 MW PP (GBB) | 18 | 18 | 18 | 18 | 18 | 18 | 18 | 18 | 18 | 18 | 18 | 18 | 18 | 18 | 18 | 18 | 18 | 18 |  | 18 | 18 | 20 | 18 | 21 | 21 | 18 | 425520
163 | Bogura 20 MW PP (Energyprima) | 10 | 10 | 10 | 10 | 10 | 10 | 10 | 10 | 10 | 10 | 10 | 10 | 10 | 10 | 10 | 10 | 10 | 10 |  | 10 | 10 | 10 | 10 | 10 | 10 | 10 | 233316
164 | Ullapara 11 MW PP (Summit) | 8 | 8 | 8 | 8 | 8 | 8 | 5 | 5 | 8 | 8 | 8 | 8 | 8 | 9 | 9 | 9 | 8 | 11 |  | 11 | 11 | 11 | 11 | 11 | 8 | 8 | 209394
165 | Amnura 50 MW PP(Sinha) | [17 empty] | 43 |  | 24 | 0 | [5 empty] | 75440
166 | Katakhali 50 MW PP (Northern)
167 | Katakhali 50 MW Peaking PP
168 | Santahar 50 MW Peaking PP | [26 empty] | 0
169 | Natore 52 MW PP (Rajlanka) | [17 empty] | 8 | [8 empty] | 10080
170 | Chapainawabganj 100 MW Peaking PP | [26 empty] | 0
171 | Baghabari 200 MW PP (Paramount)
| Bagura 113 MW PP (Confidence)-2 | [17 empty] | 28 | [8 empty] | 48384
172 | Confidence Power Bogura Unit-1 113 MW | [10 empty] | 15 | 35 | 35 | 35 | 35 | 35 | 35 | 90 |  | 109 | 109 | 70 | 35 | 35 |  |  | 597504
173 | Rangpur 20 MW GTPP
175 | Saidpur 20 MW GTPP | 0 | 0 | 0 | 0 | 0 | 0 | 0 | 0 | 0 | 0 | 0 | 0 | 0 | 0 | 0 | 0 | 0 | 0 |  | 0 | 0 | 0 | 0 | 0 | 0 | 0
176 | Rangpur 113 MW PP (Confidence) | [11 empty] | 25 | 40 | 34 | 36 | 38 | 37 | 73 |  | 112 | 113 | 113 | 50 | 22 |  |  | 603840
177 | Sympa Solar Power 8MW | [6 empty] | 0 | 1 | 3 | 4 | 4 | 5 | 5 | 3 | 2 | 1 | 0 | [9 empty] | 29039
178
178