## Forecast
q | [5 empty] | Power Grid Company of Bangladesh Ltd. | [10 empty] | QF-LDC-07
|  |  |  | Report on Forecasted Generation & Demand of national grid on | [6 empty] | 2020-11-09 | Monday
|  |  | Date (day): | 2020-11-09 |  | Monday
|  | Probable Maximum |  | Generation : |  | (a) At Day Peak Hour : | 12766.6 | MW |  |  | (b) At Evening Peak Hour : |  | 14164 | MW
| Sl. | [6 empty] | Present | Actual Generation |  | Forecasted Available Gen. on |  | Ev. Peak Gen.Shortage |  | Plants under |  | Probable
| No. | Name of the Power Station |  | Fuel | Producer | Installed Capacity |  | Capacity | On | 2020-11-08 | 2020-11-09 | during | for Fuel | for plant. S/D | Shut down (date)/ |  | Start up
[9 empty] | Day Peak | Ev. Peak | Day Peak | Ev. Peak | Limitation | M/C Problem | Remarks |  | Date
[6 empty] | Unit No. X Capacity | MW | MW | MW | MW | MW | MW | MW | MW
| 1 | Ghorasal TPP (Unit-1&2) |  | Gas | PDB | 2*55 | 110 | 85 | 0 | 0 | 0 | 0 |  | 85 | Unit-1,2 Under maint
|  | Ghorasal Repowered CCPP Unit-3 |  | Gas | PDB | 1*210 | 210 | 170 | 0 | 0 | 0 | 0 |  | 170 | Under maint
|  | Ghorasal Repowered CCPP Unit-4 |  | Gas | PDB | 1*210 | 210 | 180 | 170 | 160 | 170 | 170
|  | Ghorasal TPP Unit-5 |  | Gas | PDB | 1*210 | 210 | 190 | 115 | 115 | 115 | 115 | 75 |  | Gas shortage
| 2 | Ghorasal 365 MW CCPP Unit-7 |  | Gas | PDB | 1*243+1*122 | 365 | 365 | 200 | 200 | 200 | 200 | 165 |  | Gas shortage
| 3 | Ghorashal 78.5 MW PP(MAX) |  | Gas | QRPP | 2*40 | 78 | 78 | 0 | 0 | 0 | 0 | 78 |  | Gas shortage
| 4 | Ghorashal 108MW PP (Regent) |  | Gas | IPP | 34*3.35 | 108 | 108 | 61 | 32 | 62 | 62 |  | 57 | Engine problem
| 5 | Haripur GTPP |  | Gas | SBU, PDB | 2*32 | 32 | 20 | 0 | 0 | 0 | 0 |  | 20 | Under maint.
| 6 | Haripur 412 MW CCPP |  | Gas | EGCB | 1*273+1*139 | 412 | 412 | 0 | 0 | 0 | 0 |  | 412 | Under S/D for dust in gas.
| 7 | Haripur 360MW CCPP(HPL) |  | Gas | IPP | 1*235+1*125 | 360 | 360 | 354 | 300 | 360 | 360
| 8 | Meghnaghat 450 MW CCPP(MPL) |  | Gas | IPP | 2*150+1*150 | 450 | 450 | 390 | 350 | 450 | 450
| 9 | Meghnaghat 100 MW(IEL) |  | HFO | QRPP | 12*8.9 | 100 | 100 | 0 | 97 | 100 | 100
| 10 | Meghnaghat CCPP(Summit) |  | Gas | IPP | 2*110+1*110 | 305 | 305 | 150 | 155 | 155 | 155 |  | 150 | GT-1 Under maint.
| 11 | Madanganj 102 PP(Summit) |  | HFO | QRPP | 6*17 | 102 | 100 | 15 | 82 | 100 | 100
| 12 | Madanganj-55 MW PP(Summit) |  | HFO | (IPP) | 3*17.08+1*11.3 | 55 | 55 | 15 | 15 | 55 | 55
| 13 | Keraniganj 100 MW PP (Powerpac) |  | HFO | QRPP | 8*13.45 | 100 | 100 | 0 | 0 | 50 | 100
| 14 | Narshingdi 22 MW PP (Doreen) |  | Gas | SIPP, REB | 8*2.90 | 22 | 22 | 19 | 19 | 16 | 16 |  | 6 | Engine problem
| 15 | 210 MW Siddhirgonj TPP |  | Gas | PDB | 1*210 | 210 | 115 | 0 | 0 | 0 | 0 |  | 115 | Under maint.
| 16 | Siddhirgonj 2*120 MW GTPP |  | Gas | EGCB | 2*105 | 210 | 210 | 145 | 156 | 200 | 200
| 17 | Siddhirganj 100 PP(Dutch Bangla) |  | HFO | QRPP | 12*8.9 | 100 | 100 | 38 | 100 | 100 | 100
| 18 | Siddhirganj 335 MW CCPP |  | Gas | EGCB | 1*217+118 | 335 | 335 | 0 | 0 | 0 | 0 |  | 335 | Under maint
| 19 | Gagnagar 102 MW PP (Digital Power) |  | HFO | IPP | 12*8.924 | 102 | 102 | 102 | 102 | 100 | 100
| 20 | Katpotti 52 MW PP (Sinha) |  | HFO | IPP | 7*7.9 | 51 | 51 | 0 | 7 | 0 | 0 | 51 |  | Fuel shortage
| 21 | Kamalaghat 54 MW PP(Banco Energy) |  | HFO | IPP | 3*18 | 54 | 54 | 54 | 54 | 54 | 54
| 22 | Kodda 150MW PP |  | HFO | BPDB-RPCL | 9*17.06 | 149 | 149 | 0 | 90 | 150 | 150
| 23 | Manikganj 55 MW PP (Northern) |  | HFO | IPP | 3*19.3 | 55 | 55 | 17 | 55 | 55 | 55
| 24 | Nababganj 55 MW PP (Southern power ) |  | HFO | IPP | 3*19.3 | 55 | 55 | 0 | 17 | 55 | 55
| 25 | Bosila 108MW PP(CLC) |  | HFO | IPP | 12*8.775+1*3.5 | 108 | 108 | 0 | 0 | 0 | 0 | 108 |  | Fuel shortage
| 26 | Summit Power,(Madhabdi+Ashulia) |  | Gas | SIPP,REB | 3*3.67+4*8.73 | 80 | 80 | 56 | 39 | 56 | 56 |  | 24 | Engine problem
| 27 | Maona 33 MW PP(Summit) |  | Gas | SIPP,REB | 4*8.73 | 33 | 33 | 33 | 33 | 33 | 33
| 28 | Rupganj 33 MW PP(Summit) |  | Gas | SIPP,REB | 4*8.73 | 33 | 33 | 25 | 25 | 33 | 33
| 29 | Gazipur 52 MW PP |  | HFO | IPP | 6*8.9 | 52 | 52 | 25 | 51 | 52 | 52
| 30 | Tongi 80 MW GTPP |  | Gas | PDB | 1* 105 | 105 | 105 | 0 | 0 | 0 | 0 | 105 |  | Gas shortage
| 31 | Kodda 300 MW PP Unit-2 (Summit) |  | HFO | IPP | 18*17.076 | 300 | 300 | 45 | 286 | 300 | 300
| 32 | Keranigonj 300 MW PP (APR) |  | HSD | IPP | 256*1.4 | 300 | 300 | 0 | 0 | 100 | 300
| 33 | Bramhangoan 100 MW PP (Aggreko) |  | HSD | IPP | 100 | 100 | 100 | 0 | 0 | 50 | 100
| 34 | Aurahati 100MW PP (Aggreko) |  | HSD | IPP | 0.85*23+0.95*91 | 100 | 100 | 0 | 0 | 60 | 100
| 35 | Kodda 149 MW PP Unit-1 (Summit) |  | HFO | IPP | 149 | 149 | 149 | 16 | 99 | 149 | 149
| 36 | Gazipur 100 MW PP |  | HFO | RPCL | 100 MW | 105 | 105 | 52 | 105 | 100 | 100
| 37 | Meghnaghat 104 MW PP (OPCL) |  | HFO | IPP | 18.5*6 | 104 | 104 | 53 | 53 | 90 | 90 |  | 14 | Engine problem
|  | Manikgonj 162MW PP |  | HFO | IPP | 9*18 | 0 | 0 | 0 | 0 | 0 | 0
|  | Dhaka area Total |  |  |  |  | 6119 | 5895 | 2150 | 2797 | 3570 | 3910 | 582 | 1388
| 38 | Chattogram TPP-1 |  | Gas | PDB | 1*210 | 210 | 180 | 120 | 120 | 120 | 120 | 60 |  | Gas shortage
|  | Chattogram TPP-2 |  | Gas | PDB | 1*210 | 210 | 180 | 0 | 0 | 0 | 0 | 180 |  | Gas shortage
| 39 | Raozan 25 MW PP |  | HFO | IPP | 3*8.9 | 25 | 25 | 0 | 8 | 25 | 25
| 40 | Teknaf 20MW PP (Solartech) |  | Solar | Teknaf Solartech Energy Ltd. | 20 | 20 | 20 | 20 | 0 | 20 | 0
| 41 | Patenga 50MW PP (Baraka) |  | HFO | IPP | 8*6.98 | 50 | 50 | 39 | 50 | 50 | 50
| 42 | Karnaphuli Hydro PP Unit-1,2,3,4, 5 |  | Hydro | PDB | 2*40+3*50 | 230 | 230 | 157 | 161 | 160 | 160 | 70 |  | Low water level
| 43 | Sikalbaha 225MW CCPP |  | Gas/HSD | PDB | 1*150+1*175 | 225 | 225 | 0 | 0 | 0 | 150
| 44 | Sikalbaha Peaking GT |  | Gas/HSD | PDB | 1*150 | 150 | 150 | 139 | 104 | 145 | 145
| 45 | Sikalbaha 105 MW PP (Baraka Sikalbaha) |  | HFO | IPP | 105 MW | 105 | 105 | 0 | 0 | 100 | 100
| 46 | Hathazari 100 MW peaking PP |  | HFO | PDB | 11*8.9 | 98 | 98 | 0 | 0 | 0 | 0 |  | 98 | Under maint.
| 47 | Dohazari -Kalaish 100 MW Peaking |  | HFO | PDB | 6*17 | 102 | 102 | 0 | 85 | 102 | 102
| 48 | Juldah 100 MW Unit-1 (Acorn) |  | HFO | QRPP | 8*13.45 | 100 | 100 | 0 | 0 | 100 | 100
| 49 | Juldah 100 MW PP Unit-3 (Acorn) |  | HFO | IPP | 0 | 100 | 100 | 90 | 100 | 100 | 100
| 50 | Barabkunda 22 MW PP (Regent) |  | Gas | SIPP, PDB | 8*2.90 | 22 | 22 | 18 | 20 | 20 | 20
| * | Malancha, Ctg. EPZ (United) |  | Gas |  | 5*8.73+3*9.34 |  | 0 | 4 | 21 | 10 | 20
| 51 | Chattogram 108 MW PP (ECPV) |  | HFO | IPP | 16*7 | 108 | 108 | 0 | 52 | 90 | 90 |  | 18 | Engine problem
| 52 | Kaptai 7 MW Solar PP |  | Solar | PDB | 7.4 MW | 7 | 7 | 5 | 0 | 5 | 0
| 53 | Anwara 300 MW PP (United) |  | HFO | IPP | 300 MW | 300 | 300 | 98 | 267 | 300 | 300
| 54 | Jodiac Power |  | HFO | IPP | 3*18.55+1*3.6 | 54 | 54 | 54 | 54 | 54 | 54
| 55 | Karnaphuli Power Ltd. |  | HFO | IPP | 110 | 110 | 110 | 0 | 0 | 110 | 110
| 56 | Juldah unit-2 (Acorn) |  | HFO | IPP | 8*13.6 | 100 | 100 | 50 | 100 | 100 | 100
|  | Chattogram area Total |  |  |  |  | 2326 | 2266 | 794 | 1142 | 1611 | 1746 | 310 | 116
| 57 | Ashuganj TPP Unit- 3 |  | Gas | APSCL | 1*150 | 150 | 135 | 135 | 80 | 80 | 80 | 55 |  | Gas Shortage
|  | Ashuganj TPP Unit- 4 |  | Gas | APSCL | 1*150 | 150 | 129 | 0 | 0 | 0 | 0 | 129 |  | Gas shortage
|  | Ashuganj TPP Unit- 5 |  | Gas | APSCL | 1*150 | 150 | 134 | 120 | 100 | 100 | 100
| 58 | Ashuganj 225 MW CCPP |  | Gas | APSCL | 1*142+1*75 | 221 | 221 | 192 | 180 | 225 | 225 |  |  | FGMO
| 59 | Ashuganj 450 MW CCPP(North) |  | Gas | APSCL | 1*360 | 360 | 360 | 0 | 0 | 0 | 0 |  | 360 | Under maint.
| 60 | Ashuganj 450 MW CCPP(South) |  | Gas | APSCL | 1*360 | 360 | 360 | 0 | 0 | 0 | 0 |  | 360 | Under maint.
| 61 | Ashuganj 50 MW PP |  | Gas | APSCL | 14*3.968 | 53 | 45 | 26 | 29 | 27 | 27 | 18 |  | Gas shortage
| 62 | Ashuganj 55 MW PP (Precision) |  | Gas | RPP | 15*4 | 55 | 55 | 5 | 49 | 55 | 55
| 63 | Ashuganj 195MW PP (APSCL-United) |  | Gas | IPP | 20*9.73+1*16 | 195 | 195 | 65 | 26 | 68 | 68 | 127 |  | Gas shortage
| 64 | Ashuganj 51 MW PP (Midland) |  | Gas | IPP | 6*9.34 | 51 | 51 | 51 | 51 | 51 | 51
| 65 | Ashuganj 150MW PP (Midland) |  | HFO | IPP | 23*7.015 | 150 | 150 | 35 | 70 | 150 | 150
| 66 | Titas 50 MW Peaking PP |  | HFO | PDB | 6*8.92 | 52 | 52 | 0 | 41 | 0 | 50
| 67 | Chandpur 150 MW CCPP |  | Gas | PDB | 1*106+1*57 | 163 | 163 | 82 | 72 | 0 | 0 |  |  | Under maint.
| 68 | Chandpur 200MW (Desh energy) |  | HFO | IPP | 0 | 200 | 200 | 0 | 0 | 165 | 165
| 69 | Feni 22MW PP (Doreen) |  | Gas | SIPP, PDB | 8*2.90 | 22 | 22 | 21 | 21 | 22 | 22
| 70 | Feni 11 MW PP (Doreen) |  | Gas | SIPP, REB | 4*2.90 | 11 | 11 | 11 | 11 | 11 | 11
| ** | Impoprt (Tripura) |  |  | Imported power | 0 | 160 | 160 | 104 | 126 | 158 | 173
| 71 | Jangalia 33MW PP (Summit) |  | Gas | SIPP, PDB | 4*8.73 | 33 | 33 | 25 | 33 | 33 | 33
| 72 | Jangalia 52 MW PP (Lakdanavi) |  | HFO | IPP | 6*8.92 | 52 | 52 | 0 | 52 | 52 | 52
| 73 | Cumilla 25 MW PP (Summit) |  | Gas | SIPP, PDB | 3*3.67+2*6.97 | 25 | 25 | 11 | 21 | 20 | 21
| 74 | Daudkandi 200 MW PP (B.Trac) |  | HSD | IPP | 154*1.4 | 200 | 200 | 0 | 0 | 0 | 200
| 75 | Feni Lanka Power |  | HFO | IPP | 7*18.415+1*9.78 | 114 | 114 | 0 | 0 | 114 | 114
| 76 | Chowmuhani 113 MW |  | HFO | IPP | 12*9.78+2*3.1 | 113 | 113 | 26 | 113 | 113 | 113
|  | Cumilla Area Total |  |  |  |  | 3040 | 2980 | 909 | 1075 | 1444 | 1710 | 329 | 720
| 77 | RPCL 210MW CCPP |  | Gas | IPP | 4*35+1*70 | 210 | 202 | 121 | 104 | 149 | 130 | 72 |  | Gas shortage
| 78 | Tangail 22 MW PP (Doreen) |  | Gas | SIPP, PDB | 8*2.90 | 22 | 22 | 22 | 22 | 22 | 22
| 79 | Jamalpur 95 MW PP(Powerpac) |  | HFO | IPP | 12*8.924 | 95 | 95 | 25 | 25 | 25 | 25 |  | 70 | Engine problem
| 80 | Sarishabari 3 MW Solar Plant |  | Solar | IPP | 1*3 | 3 | 3 | 2 | 0 | 1.6 | 0
| 81 | Mymensingh 200 MW PP (United) |  | HFO | IPP | 200 | 200 | 200 | 0 | 100 | 200 | 200
| 82 | Jamalpur 115 MW PP (United) |  | HFO | IPP | 115 MW | 115 | 115 | 35 | 115 | 115 | 115
|  | Mymensingh PV 50 MW Solar PP |  | Solar | IPP | 50 | 0 | 0 | 56 | 0 | 40 | 0
|  | Mymensingh Area Total |  |  |  |  | 645 | 637 | 261 | 366 | 552.6 | 492 | 72 | 70
| 83 | Fenchugonj CCPP Phase-1 |  | Gas | PDB | 2*32+1*33 | 97 | 70 | 0 | 15 | 43 | 43
| 84 | Fenchugonj CCPP Phase-2 |  | Gas | PDB | 2*35+1*35 | 104 | 90 | 30 | 30 | 30 | 30 |  | 60 | Unit-4 under shut down
| 85 | Kushiara 163 MW CCPP (KP) |  | Gas | IPP | 1*109+1*54 | 163 | 163 | 110 | 110 | 110 | 110 |  | 54 | STG under maint.
| 86 | Shajibazar 330 MW CCPP |  | Gas | PDB | 3*110 | 330 | 330 | 159 | 160 | 160 | 160 |  | 170 | GT-2 S/D due to gas shortage.
| 87 | Fenchugonj 51 MW PP (Barakatullah) |  | Gas | RPP | 19*2.90 | 51 | 51 | 47 | 50 | 51 | 51
| 88 | Fenchuganj 44MW (Energyprima) |  | Gas | RPP | 12*3.3+5*2 | 44 | 44 | 46 | 46 | 44 | 44
| 89 | Hobiganj 11MW PP Cofidence-E |  | Gas | SIPP, REB | 4*2.90 | 11 | 11 | 2 | 11 | 11 | 11
| 90 | Shahjibazar GTPP Unit- 8 & 9 |  | Gas | PDB | 2*35 | 70 | 66 | 62 | 67 | 65 | 65 |  |  | FGMO
| 91 | Shahjibazar 86MW PP (Shahjibazar) |  | Gas | RPP | 32*2.90 | 86 | 86 | 86 | 87 | 86 | 86
| 92 | Sylhet 225 MW CCPP |  | Gas | PDB | 1*142+1*89 | 231 | 231 | 217 | 177 | 200 | 200
| 93 | Sylhet 20 MW GTPP |  | Gas | PDB | 1*20 | 20 | 20 | 18 | 18 | 18 | 18
| 94 | Sylhet 50MW PP (EPL) |  | Gas | RPP | 27*2 | 50 | 50 | 0 | 0 | 0 | 0 |  |  | Contract Expired
| 95 | Shahjahanulla 25 MW PP |  | Gas | SIPP, REB | 3*9.34 | 25 | 25 | 24 | 16 | 25 | 25
| 96 | Bibiana-II 341 MW CCPP (Summit) |  | Gas | IPP | 1*222+1*119 | 341 | 341 | 300 | 275 | 341 | 341 |  |  | FGMO
| 97 | Bibiyana-III 400 MW CCPP |  | Gas | PDB | 400 MW | 400 | 400 | 403 | 376 | 400 | 400
| 98 | Sylhet 10MW PP (Desh) |  | Gas | RPP | 6*1.95 | 10 | 10 | 10 | 10 | 10 | 10
|  | Bibiyana South 400 MW |  | Gas | PDB | 400 MW | 0 | 0 | 0 | 0 | 0 | 0
|  | Sylhet Area Total |  |  |  |  | 2033 | 1988 | 1514 | 1448 | 1594 | 1594 | 0 | 284
| 99 | Bheramara GTPP Unit-3 |  | HSD | PDB | 1*20 | 20 | 16 | 0 | 0 | 0 | 16
| ** | Bheramara (HVDC ) |  | 0 | Imported power | 2*500 | 1000 | 1000 | 883 | 548 | 724 | 839
| 100 | Khulna 115 PP MW (KPCL-2) |  | HFO | QRPP | 7*17 | 115 | 115 | 0 | 66 | 115 | 115
| 101 | Faridpur 50 MW Peaking PP |  | HFO | PDB | 8*6.89 | 54 | 54 | 0 | 0 | 0 | 30
| 102 | Khulna 225 MW CCPP |  | HSD | NWPGCL | 1*150+1*75 | 230 | 230 | 0 | 0 | 0 | 220
| 103 | Gopalganj 100 MW Peaking PP |  | HFO | PDB | 16*6.98 | 109 | 109 | 0 | 0 | 0 | 60
| 104 | Bheramara 410 MW CCPP |  | Gas | NWPGCL | 1*278+1*132 | 410 | 410 | 350 | 345 | 410 | 410
| 105 | Noapara 40 MW PP (Khanjahan Ali) |  | HFO | QRPP | 5*8.5 | 40 | 40 | 0 | 0 | 40 | 40
| 106 | Noapara 100 MW PP (Bangla Trac) |  | HSD | IPP | 70*1.4 | 100 | 100 | 0 | 0 | 0 | 100
| 107 | Rupsha 105 MW PP (Orion rupsha) |  | HFO | IPP | 6*18.445 | 105 | 105 | 17 | 90 | 90 | 90 |  |  | Engine problem
| 108 | Madhumati 100 MW PP |  | HFO | SWPGCL | 100 MW | 105 | 105 | 0 | 0 | 100 | 100
|  | Khulna Area Total |  |  |  |  | 2288 | 2284 | 1250 | 1049 | 1479 | 2020 | 0 | 0
| 109 | Barisal 110 MW PP (Summit ) |  | HFO | IPP | 7*17.076 | 110 | 110 | 0 | 16 | 110 | 110
| 110 | Bhola 33 MW PP (Venture) |  | Gas | RPP | 1*34.50 | 33 | 33 | 14 | 21 | 33 | 33
| 111 | Bhola 225 MW CCPP |  | Gas | PDB | 2*63+1*68 | 194 | 194 | 0 | 0 | 0 | 0 |  | 194 | Under maintenance
| 112 | Bhola 95 MW PP (Aggreko) |  | Gas | QRPP | 96*1.10 | 95 | 95 | 25 | 85 | 95 | 95
| 113 | Payra 1320 MW |  | Coal | BCPCL | 1*622 | 622 | 622 | 400 | 580 | 600 | 660
|  | Bhola Nutan Biddut BD LTD |  | Gas | IPP | 220 | 0 | 0 | 36 | 36 | 35 | 35
|  | Barisal Area Total |  |  |  |  | 1054 | 1054 | 475 | 738 | 873 | 933 | 0 | 194
| 114 | Baghabari 71 MW GTPP |  | Gas | PDB | 1*71 | 71 | 71 | 70 | 60 | 70 | 70
|  | Baghabari 100 MW GTPP |  | Gas | PDB | 1*100 | 100 | 100 | 70 | 50 | 0 | 0 | 100 |  | Gas shortage
| 115 | Baghabari 50 MW Peaking PP |  | HFO | PDB | 6*8.9 | 52 | 52 | 0 | 50 | 0 | 50
| 116 | Bera 70 MW Peaking PP |  | HFO | PDB | 9*8.29 | 71 | 71 | 0 | 5 | 0 | 40
| 117 | Amnura 50 MW PP(Sinha) |  | HFO | QRPP | 7*7.79 | 50 | 50 | 0 | 43 | 42 | 43 |  | 7 | Engine problem
| 118 | Katakhali 50 MW PP (Northern) |  | HFO | QRPP | 6*8.9 | 50 | 50 | 0 | 0 | 0 | 0 | 50 |  | Fuel shortage.
| 119 | Katakhali 50 MW Peaking PP |  | HFO | PDB | 6*8.7 | 50 | 50 | 0 | 39 | 50 | 50
| 120 | Sirajgonj 225MW CCPP Unit-1 |  | Gas/HSD | NWPGCL | 1*150+1*75 | 210 | 210 | 80 | 150 | 144 | 144 |  | 75 | ST Under maint
| 121 | Sirajgonj 225MW CCPP Unit-2 |  | Gas/HSD | NWPGCL | 1*150+1*75 | 220 | 220 | 161 | 157 | 225 | 225 |  |  | FGMO
| 122 | Sirajgonj 225MW CCPP Unit-3 |  | Gas/HSD | NWPGCL | 1*141 | 220 | 220 | 170 | 156 | 220 | 220 |  |  | FGMO
| 123 | Sirajgonj 400 MW CCPP Unit-4 |  | Gas/HSD | SNWPGCL | 1*282+1*132 | 414 | 414 | 0 | 0 | 0 | 0 |  | 414 | Under maint.
| 124 | Santahar 50 MW Peaking PP |  | HFO | PDB | 6*8.7 | 50 | 50 | 0 | 27 | 0 | 33
| 125 | Bogra 22 MW PP (GBB) |  | Gas | RPP | 6*4 | 22 | 22 | 22 | 22 | 22 | 22
| 126 | Bogura 20 MW PP (Energyprima) |  | Gas | RPP | 5*3.3+5*2 | 20 | 10 | 10 | 10 | 10 | 10
| 127 | Ullapara 11 MW PP (Summit) |  | Gas | SIPP, REB | 4*2.90 | 11 | 11 | 9 | 11 | 11 | 11
| 128 | Natore 52 MW PP (Rajlanka) |  | HFO | IPP | 52 | 52 | 52 | 0 | 0 | 52 | 52
| 129 | Chapainawabganj 100 MW Peaking PP |  | HFO | PDB | 104 | 104 | 104 | 8 | 48 | 100 | 100
| 130 | Baghabari 200 MW PP (Paramount) |  | HSD | IPP | 200 MW | 200 | 200 | 0 | 0 | 200 | 200
| 131 | Bagura 113 MW PP (Confidence)-2 |  | HFO | IPP | 113 MW | 113 | 113 | 0 | 0 | 113 | 113
| 132 | Confidence Power Bogura Unit-1 113 MW |  | HFO | IPP | 6*18.55 | 113 | 113 | 0 | 109 | 113 | 113
|  | Rajshahi Area Total |  |  |  |  | 2193 | 2183 | 600 | 937 | 1372 | 1496 | 150 | 496
| 133 | Barapukuria TPP Unit-1 |  | Coal | PDB | 1*125 | 125 | 85 | 0 | 0 | 0 | 0 | 85 |  | Coal Shortage.
|  | Barapukuria TPP Unit-2 |  | Coal | PDB | 1*125 | 125 | 85 | 0 | 0 | 0 | 0 | 85 |  | Coal Shortage.
| 134 | Barapukuria 275 MW TPP Unit-3 |  | Coal | PDB | 1*275 | 274 | 274 | 150 | 150 | 150 | 150 | 124 |  | Coal Shortage.
| 135 | Rangpur 20 MW GTPP |  | HSD | PDB | 1*20 | 20 | 20 | 0 | 0 | 0 | 0 |  | 20 | Under maint.
| 136 | Saidpur 20 MW GTPP |  | HSD | PDB | 1*20 | 20 | 20 | 0 | 0 | 0 | 0 |  | 20 | Engine problem
| 137 | Rangpur 113 MW PP (Confidence) |  | HFO | IPP | 113 MW | 113 | 113 | 0 | 99 | 113 | 113
| 138 | Sympa Solar Power 8MW |  | Solar | IPP | 8 MW | 8 | 8 | 6 | 0 | 8 | 0
|  | Rangpur Area Total |  |  |  |  | 685 | 605 | 156 | 249 | 271 | 263 | 294 | 40
|  | Total |  |  |  |  | 20383 | 19892 | 8109 | 9801 | 12766.6 | 14164 | 1737 | 3308
|  | Usable load at Substation end after deducting Auxiliary use & Transmission loss | [6 empty] | 7629.9559 | 9222 | 12012.4054 | 13327.2531
| A. |  | 2020-11-08 | (Yesterday) |  |  |  |  | Sunday
| 1 | Highest Generation : |  |  | 9801 | MW at | 19:00 | hrs | 11 Evening Peak Hour : | [5 empty] | 19:00 | hrs.
| 2 | Minimum Generation : |  |  | 5995 | MW at | 5:00 | hrs | 12 Max. Demand (Generation end) at evening peak hour : | [5 empty] | 9801 | MW
| 3 | Day peak Generation : |  |  | 8109 | MW at | 12:00 | hrs | 13 Max. Demand (Substation end) at evening peak hour : | [5 empty] | 9222 | MW
| 4 | Evening peak Generation : |  |  | 9801 | MW at | 19:00 | hrs | 14 Load Shed (Substation end) at evening peak hour : | [5 empty] | 0 | MW
| 5 | Total Energy Generation : |  | 187.535 | MKWHr | By Solar | 0.5786 | MKWHr | 15. Area wise Demand (S/S end), Supply (S/S end) & | [5 empty] | 16 Hourly Load Shed during
|  | By Gas : | 120.1701 | MKWHr |  | By Oil: | 28.8803 | MKWHr | Load Shed (S/S end) at Evening peak hour in MW : | [5 empty] | Evening Peak hours :
|  | By Coal : | 14.4602 | MKWHr |  | By Hydro: | 3.7543 | MKWHr | Area | Demand | Supply |  | Loadshed |  | Time |  | Loadshed
| 6 | Generation Shortfall : |  | For Fuel Limitation = |  |  | 1737 | MW | Dhaka | 3494 | 3494 |  | 0
|  |  |  | For Plants S/D or M/C prob = |  |  | 3308 | MW | Chittagong | 1102 | 1102 |  | 0 |  | 18:00 |  | 0
|  |  |  | Total = |  |  | 5045 | MW | Khulna | 1066 | 1066 |  | 0 |  | 18:30 |  | 0
| 7 | Total Gas Supplied : |  |  | 1062.79 | MMCFD |  |  | Rajshahi | 867 | 867 |  | 0 |  | 19:00 |  | 0
| 8 | Fuel Cost : | i) Gas : | Taka | 149513474.704 | ii) Oil : | Taka | 203163894.91 | Comilla | 838 | 838 |  | 0 |  | 19:30 |  | 0
|  |  | iii) Coal : | Taka | 67269648 | Total | Taka | 419947017.614 | Mymensingh | 678 | 678 |  | 0 |  | 20:00 |  | 0
| 9 | Power flow through E-W Interconnectors : |  |  |  | i) Energy | 0.055 | MKWHr. | Sylhet | 358 | 358 |  | 0 |  | 21:00 |  | 0
|  | ii) During Peak Demand : |  |  | 0 | MW (E to W) at | 19:00 | hrs | Barisal | 247 | 247 |  | 0 |  | 22:00 |  | 0
|  | iii) Maximum : |  |  | -60 | MW at | 18:00 | hrs | Rangpur | 572 | 572 |  | 0 |  | 23:00 |  | 0
| 10 | Maximum Temperature in Dhaka was |  |  |  | 33.2° C |  |  | Total | 9222 | 9222 |  | 0
| B. |  | 2020-11-09 | (Today) |  |  |  | Monday |  |  | Probable max. temperature in Dhaka |  |  | 31.1° C
Forecast
| 1 | Maximum Demand* Evening (Generation end) |  |  |  | 10200 | MW |  | 6 Total Load Shed forecast (Substation end) : |  |  |  |  | 0 | MW
| 2 | Maximum Generation (Generation end) |  |  |  | 14164 | MW |  | 7 Area wise Load Shed forecast (Substation end) :
| 3 | Maximum Demand* Day (Generation end) |  |  |  | 8300 | MW
| 4 | Reserve(Generation end) |  |  |  | 3964 | MW |  | Dhaka | Chittagong | Khulna | Rajshahi | Comilla | Mymensingh | Sylhet | Barisal | Rangpur
| 5 | Total Energy Generation |  |  |  | 195.1696 | MKWHr |  | MW | MW | MW | MW | MW | MW | MW | MW | MW
| 6 | Actual Minimum Generation up to 8:00 hrs. |  |  |  | 6447 | MW at | 5:00 | 0 | 0 | 0 | 0 | 0 | 0 | 0 | 0 | 0
| * Import Through HVDC C/B Interconnector : |  |  |  |  | i) Energy | 17.304 | MKWHr. | ii) HVDC Flow at Peak Time |  | 548 | MW at | 19:00 | hrs.
| * Import Through Comilla C/B Interconnector : |  |  |  |  | i) Energy | 2.3875 | MKWHr. | iii) Maximum HVDC Flow : |  | 883 | MW at | 10:00 | hrs.
*Cost for HVDC, Tripura & Solar energy is not usually included in the total fuel cost.
| Water Level of Kaptai Lake at 06:00 hr (ft): |  |  |  |  | (a) Yesterday : | 104.33 |  | (b) Today: | 104.19 |  | (c) Rule Curve: |  | 108.2
.
[5 empty] | Sub Divisional Engineer | [6 empty] | Executive Engineer
[5 empty] | Network Operation Division | [6 empty] | Network Operation Division

## YesterdayGen
2020-11-08
Plant Name | Ghorasal TPP (Unit-1&2) | Ghorasal Repowered CCPP Unit-3 | Ghorasal Repowered CCPP Unit-4 | Ghorasal TPP Unit-5 | Ghorasal 365 MW CCPP Unit-7 | Ghorashal 108MW PP (Regent) | Ghorashal 78.5 MW PP(MAX) | Haripur 412 MW CCPP | Haripur 360MW CCPP(HPL) | Plant Removed | Haripur GTPP | Meghnaghat 450 MW CCPP(MPL) | Meghnaghat CCPP(Summit) | Meghnaghat 100 MW(IEL) | Madanganj 102 PP(Summit) | Madanganj-55 MW PP(Summit) | Siddhirganj 335 MW CCPP | 210 MW Siddhirgonj TPP | Siddhirgonj 2*120 MW GTPP | Siddhirganj 100 PP(Dutch Bangla) | Gagnagar 102 MW PP (Digital Power) | Kodda 150MW PP | Keraniganj 100 MW PP (Powerpac) | Bosila 108MW PP(CLC) | Pagla (DPA ) | Katpotti 52 MW PP (Sinha) | Kamalaghat 54 MW PP(Banco Energy) | Manikganj 55 MW PP (Northern) | Nababganj 55 MW PP (Southern power ) | Narshingdi 22 MW PP (Doreen) | Summit Ashulia | Summit Madhabdi | Maona 33 MW PP(Summit) | Rupganj 33 MW PP(Summit) | Gazipur 52 MW PP | Tongi 80 MW GTPP | Karnaphuli Hydro PP Unit-1, 2 & 3 | Karnaphuli Hydro PP Unit-4 & 5 | Chattogram TPP-1 | Chattogram TPP-2 | Raozan 25 MW PP | Sikalbaha 225MW CCPP (Gas) | Sikalbaha 225MW CCPP(Oil) | Sikalbaha 150MW GTPP | Sikalbaha 150MW GTPP(Oil) | Plant Removed | Sikalbaha 51 MW PP(Energis) | Hathazari 100 MW peaking PP | Dohazari -Kalaish 100 MW Peaking | Juldah 100 MW Unit-1 (Acorn) | Chattogram 108 MW PP (ECPV) | Patenga 50MW PP (Baraka) | Barabkunda 22 MW PP (Regent) | Malancha, Ctg. EPZ (United) | Ashuganj TPP Unit- 3 | Ashuganj TPP Unit- 4 | Ashuganj TPP Unit- 5 | Ashuganj 450 MW CCPP(North) | Ashuganj 450 MW CCPP(South) | Ashuganj 225 MW CCPP | Ashuganj 195MW PP (APSCL-United) | Chandpur 150 MW CCPP | Ashuganj 50 MW PP | Ashuganj 55 MW PP (Precision) | Ashuganj 53MW PP (United) | Ashuganj 51 MW PP (Midland) | B.Baria (Aggreko) 85MW | Titas 50 MW Peaking PP | Jangalia 52 MW PP (Lakdanavi) | Feni 22MW PP (Doreen) | Feni 11 MW PP (Doreen) | Jangalia 33MW PP (Summit) | Cumilla 25 MW PP (Summit) | Impoprt (Tripura) | RPCL 210MW CCPP | Jamalpur 95 MW PP(Powerpac) | Tangail 22 MW PP (Doreen) | Sarishabari 3 MW Solar Plant | Fenchugonj CCPP Phase-1 | Fenchugonj CCPP Phase-2 | Fenchugonj 51 MW PP (Barakatullah) | Fenchuganj 44MW (Energyprima) | Kushiara 163 MW CCPP (KP) | Shajibazar 330 MW CCPP | Shahjibazar GTPP Unit- 8 & 9 | Shahjibazar 86MW PP (Shahjibazar) | Shahjibazar 50MW PP (EPL) | Sylhet 225 MW CCPP | Sylhet 20 MW GTPP | Sylhet 50MW PP (EPL) | Sylhet 10MW PP (Desh) | Bibiana-II 341 MW CCPP (Summit) | Shahjahanulla 25 MW PP | Hobiganj 11MW PP Cofidence-E | Daudkandi 200 MW PP (B.Trac) | Kodda 300 MW PP Unit-2 (Summit) | Keranigonj 300 MW PP (APR) | Bramhangoan 100 MW PP (Aggreko) | Mymensingh 200 MW PP (United) | Aurahati 100MW PP (Aggreko) | Kodda 149 MW PP Unit-1 (Summit) | Teknaf 20MW PP (Solartech) | Juldah 100 MW PP Unit-3 (Acorn) | Chandpur 200MW (Desh energy) | Ashuganj 150MW PP (Midland) | Bibiyana-III 400 MW CCPP | Jamalpur 115 MW PP (United) | Gazipur 100 MW PP | Sikalbaha 105 MW PP (Baraka Sikalbaha) | Kaptai 7 MW Solar PP | Anwara 300 MW PP (United) | Jodiac Power | Karnaphuli Power Ltd. | Feni Lanka Power | Chowmuhani 113 MW | Juldah unit-2 (Acorn) | Bibiyana South 400 MW | Meghnaghat 104 MW PP (OPCL) | Mymensingh PV 50 MW Solar PP | Manikgonj 162MW PP | EasternBlank | Bheramara (HVDC ) | Bheramara GTPP Unit-3 | Bheramara 410 MW CCPP | Khulna 115 MW PP (KPCL-1 & 3) | Khulna 115 PP MW (KPCL-2) | Khulna 225 MW CCPP | Khulna 60MW | Khulna (Aggreeco) 55MW | Faridpur 50 MW Peaking PP | Gopalganj 100 MW Peaking PP | Noapara 40 MW PP (Khanjahan Ali) | Bhola 225 MW CCPP | Bhola 33 MW PP (Venture) | Barisal 110 MW PP (Summit ) | Barisal GT PP Unit-1& 2 | Baghabari 100 MW GTPP | Baghabari 71 MW GTPP | Baghabari 50 MW Peaking PP | Bera 70 MW Peaking PP | Chapainawabganj 100 MW Peaking PP | Amnura 50 MW PP(Sinha) | Katakhali 50 MW PP (Northern) | Katakhali 50 MW Peaking PP | Natore 52 MW PP (Rajlanka) | Santahar 50 MW Peaking PP | Bogra 22 MW PP (GBB) | Bogura 20 MW PP (Energyprima) | Ullapara 11 MW PP (Summit) | Barapukuria TPP Unit-1 | Barapukuria TPP Unit-2 | Barapukuria 275 MW TPP Unit-3 | Rangpur 20 MW GTPP | Saidpur 20 MW GTPP | Sirajgonj 225MW CCPP Unit-1 (Gas) | Sirajgonj 225MW CCPP Unit-1(Oil) | Sirajgonj 225 MW CCPP Unit-2 (Gas) | Sirajgonj 225 MW CCPP Unit-2 (Oil) | Bhola 95 MW PP (Aggreko) | Noapara 100 MW PP (Bangla Trac) | Sirajgonj 225MW CCPP Unit-3 (Gas) | Sirajgonj 225MW CCPP Unit-3 (Oil) | Sirajgonj 400 MW CCPP Unit-4 | Rupsha 105 MW PP (Orion rupsha) | Baghabari 200 MW PP (Paramount) | Bagura 113 MW PP (Confidence)-2 | Madhumati 100 MW PP | Rangpur 113 MW PP (Confidence) | Sirajgonj 400MW CCPP Unit-4 (Oil) | Sympa Solar Power 8MW | Confidence Power Bogura Unit-1 113 MW | Payra 1320 MW | Bhola Nutan Biddut BD LTD (GAS) | Bhola Nutan Biddut BD LTD (OIL) | WesternBlank | Eastern Grid Total | Western Grid Total | Total (MW) | Gas (Public) | HVDC | Gas (Private) | Oil (Private) | Coal | Hydro | Oil (Public) | Tripura | Solar | Shortage | Water Level
1:00 | 0 | 0 | 170 | 115 | 200 | 62 | 0 | 0 | 329 |  | 0 | 350 | 140 | 0 | 0 | 0 | 0 | 0 | 77 | 0 | 0 | 0 | 0 | 0 | 0 | 0 | 17 | 0 | 0 | 19 | 25 | 28 | 25 | 25 | 0 | 0 | 90 | 70 | 120 | 0 | 0 | 0 | 0 | 139 | 0 |  | 0 | 0 | 0 | 0 | 0 | 0 | 20 | 32 | 135 | 0 | 0 | 0 | 0 | 183 | 185 | 80 | 29 | 56 | 0 | 51 | 0 | 0 | 0 | 21 | 5 | 33 | 18 | 86 | 146 | 25 | 22 | 0 | 30 | 30 | 47 | 50 | 110 | 5 | 40 | 20 | 0 | 217 | 0 | 0 | 0 | 280 | 24 | 5 | 0 | 0 | 0 | 0 | 0 | 0 | 0 | 0 | 0 | 0 | 0 | 402 | 0 | 17 | 0 | 0 | 0 | 17 | 0 | 0 | 0 | 40 | 0 | 53 | 0 | 0 |  | 692 | 0 | 345 | 0 | 0 | 0 | 0 | 0 | 0 | 0 | 0 | 0 | 23 | 0 | 0 | 70 | 70 | 0 | 0 | 0 | 0 | 0 | 0 | 0 | 0 | 3 | 10 | 5 | 0 | 0 | 150 | 0 | 0 | 120 | 0 | 158 | 0 | 24 | 0 | 155 | 0 | 0 | 0 | 0 | 0 | 0 | 0 | 0 | 0 | 0 | 470 | 37 | 0 |  | 4515 | 2332 | 6847 | 3311 | 692 | 1669 | 309 | 620 | 160 | 0 | 86 | 0 | 0 | 104.38
2:00 | 0 | 0 | 100 | 115 | 200 | 62 | 0 | 0 | 278 |  | 0 | 350 | 150 | 0 | 0 | 0 | 0 | 0 | 77 | 0 | 0 | 0 | 0 | 0 | 0 | 0 | 0 | 0 | 0 | 19 | 25 | 28 | 25 | 16 | 0 | 0 | 90 | 70 | 120 | 0 | 0 | 0 | 0 | 139 | 0 |  | 0 | 0 | 0 | 0 | 0 | 0 | 20 | 40 | 135 | 0 | 0 | 0 | 0 | 182 | 185 | 75 | 29 | 52 | 0 | 51 | 0 | 0 | 0 | 21 | 5 | 0 | 15 | 82 | 147 | 25 | 22 | 0 | 30 | 30 | 0 | 50 | 110 | 20 | 40 | 5 | 0 | 185 | 0 | 0 | 0 | 290 | 24 | 5 | 0 | 0 | 0 | 0 | 0 | 0 | 0 | 0 | 0 | 0 | 0 | 376 | 0 | 17 | 0 | 0 | 0 | 17 | 0 | 0 | 0 | 10 | 0 | 0 | 0 | 0 |  | 882 | 0 | 345 | 0 | 0 | 0 | 0 | 0 | 0 | 0 | 0 | 0 | 22 | 0 | 0 | 70 | 70 | 0 | 0 | 0 | 0 | 0 | 0 | 0 | 0 | 3 | 10 | 5 | 0 | 0 | 150 | 0 | 0 | 100 | 0 | 160 | 0 | 25 | 0 | 157 | 0 | 0 | 0 | 0 | 0 | 0 | 0 | 0 | 0 | 0 | 420 | 37 | 0 |  | 4159 | 2456 | 6615 | 3132 | 882 | 1570 | 219 | 570 | 160 | 0 | 82 | 0 | 0 | 104.37
3:00 | 0 | 0 | 100 | 115 | 200 | 12 | 0 | 0 | 278 |  | 0 | 350 | 155 | 0 | 0 | 0 | 0 | 0 | 120 | 0 | 0 | 0 | 0 | 0 | 0 | 0 | 0 | 0 | 0 | 0 | 25 | 28 | 25 | 16 | 0 | 0 | 90 | 70 | 120 | 0 | 0 | 0 | 0 | 149 | 0 |  | 0 | 0 | 0 | 0 | 0 | 0 | 20 | 20 | 100 | 0 | 0 | 0 | 0 | 203 | 73 | 81 | 29 | 5 | 0 | 51 | 0 | 0 | 0 | 21 | 0 | 0 | 15 | 76 | 146 | 0 | 22 | 0 | 30 | 30 | 0 | 5 | 110 | 50 | 40 | 5 | 0 | 150 | 0 | 0 | 0 | 290 | 12 | 5 | 0 | 0 | 0 | 0 | 0 | 0 | 0 | 0 | 0 | 0 | 0 | 376 | 0 | 17 | 0 | 0 | 0 | 0 | 0 | 0 | 0 | 10 | 0 | 0 | 0 | 0 |  | 858 | 0 | 405 | 0 | 0 | 0 | 0 | 0 | 0 | 0 | 0 | 0 | 21 | 0 | 0 | 50 | 50 | 0 | 0 | 0 | 0 | 0 | 0 | 0 | 0 | 3 | 0 | 5 | 0 | 0 | 150 | 0 | 0 | 80 | 0 | 162 | 0 | 24 | 0 | 160 | 0 | 0 | 0 | 0 | 0 | 0 | 0 | 0 | 0 | 0 | 380 | 36 | 0 |  | 3845 | 2384 | 6229 | 3140 | 858 | 1283 | 182 | 530 | 160 | 0 | 76 | 0 | 0 | 104.36
4:00 | 0 | 0 | 89 | 115 | 200 | 12 | 0 | 0 | 307 |  | 0 | 400 | 155 | 0 | 0 | 0 | 0 | 0 | 193 | 0 | 0 | 0 | 0 | 0 | 0 | 0 | 0 | 0 | 0 | 0 | 25 | 28 | 25 | 25 | 0 | 0 | 90 | 70 | 120 | 0 | 0 | 0 | 0 | 144 | 0 |  | 0 | 0 | 0 | 0 | 0 | 0 | 20 | 34 | 80 | 0 | 0 | 0 | 0 | 180 | 73 | 80 | 10 | 5 | 0 | 51 | 0 | 0 | 0 | 0 | 0 | 0 | 15 | 74 | 147 | 0 | 0 | 0 | 30 | 30 | 0 | 5 | 110 | 158 | 40 | 5 | 0 | 138 | 0 | 0 | 0 | 290 | 0 | 0 | 0 | 0 | 0 | 0 | 0 | 0 | 0 | 0 | 0 | 0 | 0 | 376 | 0 | 17 | 0 | 0 | 0 | 0 | 0 | 0 | 0 | 0 | 0 | 0 | 0 | 0 |  | 692 | 0 | 350 | 0 | 0 | 0 | 0 | 0 | 0 | 0 | 0 | 0 | 22 | 0 | 0 | 50 | 50 | 0 | 0 | 0 | 0 | 0 | 0 | 0 | 0 | 3 | 0 | 5 | 0 | 0 | 150 | 0 | 0 | 120 | 0 | 151 | 0 | 24 | 0 | 160 | 0 | 0 | 0 | 0 | 0 | 0 | 0 | 0 | 0 | 0 | 380 | 36 | 0 |  | 3966 | 2193 | 6159 | 3154 | 692 | 1377 | 172 | 530 | 160 | 0 | 74 | 0 | 0 | 104.35
5:00 | 0 | 0 | 100 | 115 | 200 | 12 | 0 | 0 | 309 |  | 0 | 370 | 155 | 0 | 0 | 0 | 0 | 0 | 100 | 0 | 0 | 0 | 0 | 0 | 0 | 0 | 0 | 0 | 0 | 0 | 25 | 28 | 25 | 25 | 0 | 0 | 90 | 70 | 120 | 0 | 0 | 0 | 0 | 118 | 0 |  | 0 | 0 | 0 | 0 | 0 | 0 | 20 | 42 | 80 | 0 | 0 | 0 | 0 | 203 | 36 | 80 | 10 | 5 | 0 | 51 | 0 | 0 | 0 | 0 | 0 | 0 | 15 | 72 | 161 | 0 | 0 | 0 | 30 | 30 | 0 | 5 | 110 | 157 | 40 | 5 | 0 | 138 | 0 | 0 | 0 | 300 | 0 | 0 | 0 | 0 | 0 | 0 | 0 | 0 | 0 | 0 | 0 | 0 | 0 | 328 | 0 | 17 | 0 | 0 | 0 | 0 | 0 | 0 | 0 | 0 | 0 | 0 | 0 | 0 |  | 692 | 0 | 375 | 0 | 0 | 0 | 0 | 0 | 0 | 0 | 0 | 0 | 21 | 0 | 0 | 50 | 50 | 0 | 0 | 0 | 0 | 0 | 0 | 0 | 0 | 3 | 0 | 5 | 0 | 0 | 150 | 0 | 0 | 120 | 0 | 159 | 0 | 24 | 0 | 162 | 0 | 0 | 0 | 0 | 0 | 0 | 0 | 0 | 0 | 0 | 350 | 37 | 0 |  | 3797 | 2198 | 5995 | 3069 | 692 | 1330 | 172 | 500 | 160 | 0 | 72 | 0 | 0 | 104.34
6:00 | 0 | 0 | 170 | 115 | 200 | 62 | 0 | 0 | 308 |  | 0 | 370 | 150 | 0 | 0 | 0 | 0 | 0 | 100 | 0 | 0 | 0 | 0 | 0 | 0 | 0 | 0 | 0 | 0 | 0 | 25 | 28 | 25 | 25 | 0 | 0 | 87 | 70 | 120 | 0 | 0 | 0 | 0 | 105 | 0 |  | 0 | 0 | 0 | 0 | 0 | 0 | 20 | 40 | 80 | 0 | 18 | 0 | 0 | 185 | 36 | 80 | 10 | 5 | 0 | 51 | 0 | 0 | 0 | 0 | 0 | 0 | 15 | 68 | 161 | 0 | 0 | 0 | 30 | 30 | 0 | 19 | 110 | 158 | 53 | 5 | 0 | 138 | 0 | 0 | 0 | 320 | 0 | 0 | 0 | 0 | 0 | 0 | 0 | 0 | 0 | 0 | 0 | 0 | 0 | 328 | 0 | 17 | 0 | 0 | 0 | 0 | 0 | 0 | 0 | 0 | 0 | 0 | 0 | 0 |  | 692 | 0 | 355 | 0 | 0 | 0 | 0 | 0 | 0 | 0 | 0 | 0 | 21 | 0 | 0 | 70 | 50 | 0 | 0 | 0 | 0 | 0 | 0 | 0 | 0 | 3 | 0 | 5 | 0 | 0 | 150 | 0 | 0 | 120 | 0 | 171 | 0 | 24 | 0 | 171 | 0 | 0 | 0 | 0 | 0 | 0 | 0 | 0 | 0 | 0 | 350 | 36 | 0 |  | 3937 | 2218 | 6155 | 3161 | 692 | 1410 | 167 | 500 | 157 | 0 | 68 | 0 | 0 | 104.33
7:00 | 0 | 0 | 170 | 115 | 200 | 62 | 0 | 0 | 309 |  | 0 | 370 | 150 | 0 | 0 | 0 | 0 | 0 | 100 | 0 | 0 | 0 | 0 | 0 | 0 | 0 | 10 | 0 | 0 | 0 | 25 | 30 | 25 | 25 | 0 | 0 | 86 | 70 | 120 | 0 | 0 | 0 | 0 | 145 | 0 |  | 0 | 0 | 0 | 0 | 0 | 1 | 20 | 35 | 80 | 0 | 47 | 0 | 0 | 182 | 36 | 80 | 10 | 5 | 0 | 51 | 0 | 0 | 0 | 0 | 0 | 11 | 13 | 70 | 161 | 25 | 0 | 0 | 0 | 30 | 13 | 50 | 110 | 156 | 67 | 5 | 0 | 138 | 0 | 0 | 10 | 310 | 8 | 5 | 0 | 0 | 0 | 0 | 0 | 0 | 0 | 2 | 10 | 0 | 0 | 328 | 8 | 24 | 0 | 1 | 0 | 7 | 0 | 0 | 0 | 20 | 0 | 7 | 7 | 0 |  | 691 | 0 | 345 | 0 | 0 | 0 | 0 | 0 | 0 | 0 | 0 | 0 | 16 | 0 | 0 | 70 | 70 | 0 | 0 | 0 | 0 | 0 | 0 | 0 | 0 | 10 | 0 | 5 | 0 | 0 | 150 | 0 | 0 | 120 | 0 | 162 | 0 | 25 | 0 | 151 | 0 | 0 | 0 | 0 | 0 | 0 | 0 | 0 | 0 | 0 | 390 | 36 | 0 |  | 4155 | 2241 | 6396 | 3214 | 691 | 1453 | 262 | 540 | 156 | 0 | 70 | 10 | 0 | 104.32
8:00 | 0 | 0 | 170 | 115 | 200 | 62 | 0 | 0 | 308 |  | 0 | 370 | 150 | 0 | 0 | 0 | 0 | 0 | 155 | 0 | 3 | 0 | 0 | 0 | 0 | 0 | 54 | 0 | 0 | 0 | 25 | 31 | 30 | 25 | 0 | 0 | 86 | 70 | 120 | 0 | 0 | 0 | 0 | 145 | 0 |  | 0 | 0 | 0 | 0 | 0 | 17 | 20 | 12 | 80 | 0 | 66 | 0 | 0 | 182 | 65 | 75 | 27 | 5 | 0 | 51 | 0 | 0 | 0 | 21 | 11 | 25 | 13 | 74 | 161 | 25 | 0 | 1 | 0 | 30 | 44 | 50 | 110 | 158 | 55 | 84 | 0 | 152 | 0 | 0 | 9 | 290 | 24 | 2 | 0 | 0 | 0 | 0 | 0 | 0 | 0 | 11 | 10 | 0 | 0 | 345 | 8 | 42 | 0 | 2 | 0 | 17 | 0 | 0 | 0 | 20 | 0 | 53 | 26 | 0 |  | 692 | 0 | 345 | 0 | 0 | 0 | 0 | 0 | 0 | 0 | 0 | 0 | 15 | 0 | 0 | 70 | 70 | 0 | 0 | 8 | 0 | 0 | 0 | 0 | 0 | 22 | 10 | 8 | 0 | 0 | 150 | 0 | 0 | 144 | 0 | 155 | 0 | 25 | 0 | 135 | 0 | 0 | 0 | 0 | 0 | 0 | 0 | 0 | 2 | 0 | 400 | 34 | 0 |  | 4592 | 2285 | 6877 | 3390 | 692 | 1566 | 399 | 550 | 156 | 8 | 74 | 42 | 0 | 104.31
9:00 | 0 | 0 | 170 | 115 | 200 | 62 | 0 | 0 | 270 |  | 0 | 350 | 150 | 0 | 1 | 10 | 0 | 0 | 120 | 0 | 24 | 0 | 0 | 0 | 0 | 0 | 54 | 0 | 0 | 16 | 25 | 31 | 30 | 25 | 16 | 0 | 86 | 70 | 120 | 0 | 0 | 0 | 0 | 145 | 0 |  | 0 | 0 | 0 | 0 | 0 | 19 | 20 | 4 | 80 | 0 | 78 | 0 | 0 | 222 | 65 | 76 | 26 | 5 | 0 | 51 | 0 | 0 | 0 | 21 | 11 | 25 | 13 | 82 | 145 | 25 | 22 | 2 | 0 | 30 | 44 | 50 | 110 | 158 | 55 | 83 | 0 | 151 | 0 | 0 | 10 | 280 | 24 | 0 | 0 | 0 | 0 | 0 | 0 | 0 | 2 | 15 | 50 | 0 | 0 | 400 | 8 | 52 | 0 | 3 | 16 | 26 | 0 | 0 | 0 | 50 | 0 | 53 | 41 | 0 |  | 882 | 0 | 340 | 0 | 0 | 0 | 0 | 0 | 0 | 0 | 0 | 0 | 11 | 0 | 0 | 70 | 70 | 0 | 0 | 8 | 0 | 0 | 0 | 0 | 0 | 22 | 10 | 11 | 0 | 0 | 150 | 0 | 0 | 100 | 0 | 144 | 0 | 25 | 0 | 130 | 0 | 0 | 0 | 0 | 0 | 0 | 0 | 0 | 4 | 0 | 400 | 38 | 0 |  | 4793 | 2415 | 7208 | 3419 | 882 | 1490 | 556 | 550 | 156 | 8 | 82 | 65 | 0 | 104.3
10:00 | 0 | 0 | 170 | 115 | 200 | 61 | 0 | 0 | 320 |  | 0 | 360 | 150 | 0 | 15 | 15 | 0 | 0 | 145 | 0 | 32 | 0 | 0 | 0 | 0 | 0 | 54 | 0 | 0 | 19 | 25 | 31 | 33 | 25 | 25 | 0 | 86 | 70 | 120 | 0 | 0 | 0 | 0 | 139 | 0 |  | 0 | 0 | 0 | 0 | 0 | 19 | 18 | 5 | 135 | 0 | 80 | 0 | 0 | 183 | 65 | 80 | 26 | 5 | 0 | 51 | 0 | 0 | 0 | 21 | 11 | 25 | 6 | 92 | 122 | 25 | 22 | 2 | 0 | 30 | 44 | 50 | 110 | 160 | 51 | 84 | 0 | 190 | 0 | 0 | 9 | 270 | 24 | 0 | 0 | 0 | 0 | 0 | 0 | 0 | 16 | 17 | 50 | 0 | 2 | 377 | 8 | 52 | 0 | 4 | 16 | 47 | 0 | 0 | 0 | 50 | 0 | 53 | 50 | 0 |  | 883 | 0 | 355 | 0 | 0 | 0 | 0 | 0 | 0 | 0 | 0 | 0 | 12 | 0 | 0 | 70 | 70 | 0 | 0 | 8 | 0 | 0 | 0 | 0 | 0 | 22 | 10 | 11 | 0 | 0 | 150 | 0 | 0 | 70 | 0 | 153 | 0 | 25 | 0 | 155 | 0 | 0 | 0 | 0 | 0 | 0 | 0 | 0 | 5 | 0 | 400 | 36 | 0 |  | 4967 | 2435 | 7402 | 3467 | 883 | 1539 | 629 | 550 | 156 | 8 | 92 | 78 | 0 | 104.29
11:00 | 0 | 0 | 170 | 115 | 200 | 61 | 0 | 0 | 355 |  | 0 | 360 | 150 | 0 | 15 | 15 | 0 | 0 | 140 | 6 | 64 | 0 | 0 | 0 | 0 | 0 | 54 | 0 | 0 | 19 | 25 | 31 | 33 | 25 | 25 | 0 | 86 | 70 | 120 | 0 | 0 | 0 | 0 | 139 | 0 |  | 0 | 0 | 0 | 0 | 0 | 31 | 18 | 5 | 135 | 0 | 84 | 0 | 0 | 192 | 65 | 82 | 26 | 5 | 0 | 51 | 0 | 0 | 0 | 21 | 11 | 25 | 6 | 96 | 121 | 25 | 22 | 2 | 0 | 30 | 47 | 50 | 110 | 160 | 63 | 86 | 0 | 211 | 0 | 0 | 10 | 290 | 24 | 0 | 0 | 6 | 0 | 0 | 0 | 0 | 16 | 0 | 90 | 0 | 20 | 377 | 27 | 52 | 0 | 4 | 49 | 54 | 0 | 0 | 13 | 50 | 0 | 53 | 55 | 0 |  | 883 | 0 | 345 | 0 | 0 | 0 | 0 | 0 | 0 | 0 | 0 | 0 | 12 | 0 | 0 | 70 | 70 | 0 | 0 | 8 | 0 | 0 | 0 | 0 | 0 | 22 | 10 | 8 | 0 | 0 | 150 | 0 | 0 | 70 | 0 | 147 | 0 | 25 | 0 | 165 | 0 | 0 | 17 | 0 | 0 | 0 | 0 | 0 | 5 | 0 | 400 | 36 | 0 |  | 5248 | 2443 | 7691 | 3500 | 883 | 1600 | 832 | 550 | 156 | 8 | 96 | 66 | 0 | 104.28
12:00 | 0 | 0 | 170 | 115 | 200 | 61 | 0 | 0 | 354 |  | 0 | 390 | 150 | 0 | 15 | 15 | 0 | 0 | 145 | 38 | 102 | 0 | 0 | 0 | 0 | 0 | 54 | 17 | 0 | 19 | 25 | 31 | 33 | 25 | 25 | 0 | 87 | 70 | 120 | 0 | 0 | 0 | 0 | 139 | 0 |  | 0 | 0 | 0 | 0 | 0 | 39 | 18 | 4 | 135 | 0 | 120 | 0 | 0 | 192 | 65 | 82 | 26 | 5 | 0 | 51 | 0 | 0 | 0 | 21 | 11 | 25 | 11 | 104 | 121 | 25 | 22 | 2 | 0 | 30 | 47 | 46 | 110 | 159 | 62 | 86 | 0 | 217 | 18 | 0 | 10 | 300 | 24 | 2 | 0 | 45 | 0 | 0 | 0 | 0 | 16 | 20 | 90 | 0 | 35 | 403 | 35 | 52 | 0 | 5 | 98 | 54 | 0 | 0 | 26 | 50 | 0 | 53 | 56 | 0 |  | 883 | 0 | 350 | 0 | 0 | 0 | 0 | 0 | 0 | 0 | 0 | 0 | 14 | 0 | 0 | 70 | 70 | 0 | 0 | 8 | 0 | 0 | 0 | 0 | 0 | 22 | 10 | 9 | 0 | 0 | 150 | 0 | 0 | 80 | 0 | 161 | 0 | 25 | 0 | 170 | 0 | 0 | 17 | 0 | 0 | 0 | 0 | 0 | 6 | 0 | 400 | 36 | 0 |  | 5628 | 2481 | 8109 | 3631 | 883 | 1636 | 1051 | 550 | 157 | 8 | 104 | 89 | 0 | #REF!
13:00 | 0 | 0 | 170 | 115 | 200 | 63 | 0 | 0 | 300 |  | 0 | 390 | 155 | 2 | 15 | 15 | 0 | 0 | 150 | 40 | 102 | 0 | 0 | 0 | 0 | 0 | 54 | 17 | 0 | 19 | 25 | 18 | 33 | 25 | 25 | 0 | 87 | 70 | 120 | 0 | 0 | 0 | 0 | 139 | 0 |  | 0 | 0 | 17 | 0 | 0 | 39 | 18 | 5 | 135 | 0 | 135 | 0 | 0 | 181 | 63 | 77 | 26 | 20 | 0 | 51 | 0 | 0 | 0 | 21 | 11 | 33 | 0 | 104 | 85 | 25 | 22 | 2 | 0 | 30 | 50 | 48 | 110 | 157 | 62 | 86 | 0 | 217 | 18 | 0 | 10 | 290 | 24 | 2 | 0 | 45 | 0 | 0 | 0 | 0 | 16 | 13 | 90 | 0 | 70 | 403 | 46 | 52 | 0 | 4 | 106 | 54 | 0 | 0 | 42 | 60 | 0 | 53 | 53 | 0 |  | 883 | 0 | 345 | 0 | 0 | 0 | 0 | 0 | 0 | 0 | 0 | 0 | 15 | 0 | 0 | 70 | 65 | 0 | 0 | 8 | 0 | 0 | 0 | 0 | 0 | 22 | 10 | 9 | 0 | 0 | 150 | 0 | 0 | 130 | 0 | 182 | 0 | 47 | 0 | 192 | 0 | 0 | 35 | 0 | 0 | 0 | 8 | 0 | 6 | 35 | 430 | 33 | 0 |  | 5630 | 2675 | 8305 | 3664 | 883 | 1613 | 1201 | 580 | 157 | 25 | 104 | 78 | 8305 | 104.27
14:00 | 0 | 0 | 140 | 115 | 200 | 63 | 0 | 0 | 270 |  | 0 | 350 | 155 | 7 | 15 | 14 | 0 | 0 | 120 | 40 | 102 | 0 | 0 | 0 | 0 | 0 | 54 | 17 | 0 | 19 | 25 | 18 | 33 | 25 | 25 | 0 | 87 | 70 | 120 | 0 | 0 | 0 | 0 | 146 | 0 |  | 0 | 0 | 17 | 0 | 0 | 45 | 18 | 6 | 135 | 0 | 135 | 0 | 0 | 180 | 63 | 75 | 26 | 20 | 0 | 51 | 0 | 0 | 0 | 21 | 11 | 33 | 0 | 116 | 98 | 25 | 22 | 2 | 0 | 30 | 47 | 48 | 110 | 158 | 40 | 86 | 0 | 171 | 18 | 0 | 10 | 290 | 24 | 2 | 0 | 45 | 0 | 0 | 0 | 0 | 15 | 16 | 90 | 0 | 70 | 354 | 55 | 52 | 0 | 3 | 106 | 54 | 0 | 0 | 55 | 100 | 0 | 53 | 44 | 0 |  | 883 | 0 | 345 | 0 | 0 | 0 | 0 | 0 | 0 | 0 | 0 | 0 | 15 | 0 | 0 | 70 | 65 | 0 | 0 | 8 | 0 | 0 | 0 | 0 | 0 | 21 | 10 | 11 | 0 | 0 | 149 | 0 | 0 | 144 | 0 | 172 | 0 | 54 | 0 | 160 | 0 | 0 | 35 | 0 | 0 | 0 | 36 | 0 | 6 | 35 | 430 | 37 | 0 |  | 5475 | 2686 | 8161 | 3479 | 883 | 1551 | 1300 | 579 | 157 | 25 | 116 | 71 | 0 | 104.27
15:00 | 0 | 0 | 140 | 115 | 200 | 63 | 0 | 0 | 300 |  | 0 | 350 | 155 | 7 | 15 | 15 | 0 | 0 | 150 | 40 | 102 | 0 | 0 | 0 | 0 | 0 | 54 | 17 | 0 | 19 | 25 | 29 | 33 | 25 | 25 | 0 | 86 | 70 | 120 | 0 | 0 | 0 | 0 | 147 | 0 |  | 0 | 0 | 15 | 0 | 0 | 45 | 20 | 3 | 135 | 0 | 135 | 0 | 0 | 182 | 63 | 76 | 26 | 20 | 0 | 51 | 0 | 0 | 0 | 21 | 11 | 33 | 18 | 118 | 98 | 25 | 22 | 1 | 0 | 30 | 44 | 49 | 110 | 160 | 62 | 86 | 0 | 171 | 18 | 0 | 10 | 290 | 24 | 2 | 0 | 52 | 0 | 0 | 0 | 0 | 16 | 11 | 90 | 0 | 30 | 354 | 55 | 52 | 0 | 2 | 125 | 54 | 0 | 0 | 55 | 100 | 0 | 53 | 32 | 0 |  | 882 | 0 | 340 | 0 | 0 | 0 | 0 | 0 | 0 | 0 | 0 | 0 | 13 | 0 | 0 | 65 | 65 | 0 | 0 | 0 | 0 | 0 | 0 | 0 | 0 | 21 | 10 | 11 | 0 | 0 | 150 | 0 | 0 | 144 | 0 | 156 | 0 | 54 | 0 | 162 | 0 | 0 | 35 | 0 | 0 | 0 | 40 | 0 | 4 | 35 | 430 | 36 | 0 |  | 5557 | 2653 | 8210 | 3544 | 882 | 1573 | 1292 | 580 | 156 | 15 | 118 | 50 | 0 | 104.26
16:00 | 0 | 0 | 140 | 115 | 200 | 63 | 0 | 0 | 300 |  | 0 | 350 | 155 | 7 | 15 | 15 | 0 | 0 | 190 | 40 | 102 | 0 | 0 | 0 | 0 | 0 | 54 | 17 | 0 | 19 | 25 | 30 | 33 | 25 | 25 | 0 | 85 | 70 | 120 | 0 | 0 | 0 | 0 | 144 | 0 |  | 0 | 0 | 0 | 0 | 0 | 45 | 20 | 3 | 135 | 0 | 135 | 0 | 0 | 192 | 63 | 76 | 26 | 20 | 0 | 51 | 0 | 0 | 0 | 21 | 11 | 33 | 14 | 118 | 98 | 25 | 22 | 1 | 10 | 30 | 50 | 49 | 110 | 159 | 62 | 20 | 0 | 171 | 18 | 0 | 10 | 285 | 24 | 2 | 0 | 99 | 0 | 0 | 0 | 0 | 16 | 6 | 100 | 0 | 30 | 354 | 58 | 53 | 0 | 1 | 136 | 0 | 0 | 0 | 55 | 100 | 0 | 53 | 14 | 0 |  | 694 | 0 | 370 | 0 | 0 | 0 | 0 | 0 | 0 | 0 | 0 | 0 | 13 | 0 | 0 | 65 | 65 | 0 | 0 | 0 | 0 | 0 | 0 | 0 | 0 | 21 | 10 | 11 | 0 | 0 | 150 | 0 | 0 | 144 | 0 | 155 | 0 | 55 | 0 | 162 | 0 | 0 | 35 | 0 | 0 | 0 | 37 | 0 | 3 | 35 | 430 | 37 | 0 |  | 5523 | 2492 | 8015 | 3626 | 694 | 1510 | 1307 | 580 | 155 | 0 | 118 | 25 | 0 | 104.26
17:00 | 0 | 0 | 140 | 115 | 200 | 63 | 0 | 0 | 300 |  | 0 | 350 | 155 | 12 | 15 | 20 | 0 | 0 | 75 | 48 | 102 | 60 | 0 | 0 | 0 | 0 | 54 | 55 | 17 | 19 | 25 | 30 | 33 | 25 | 25 | 0 | 85 | 70 | 120 | 0 | 0 | 0 | 0 | 139 | 0 |  | 0 | 0 | 24 | 10 | 6 | 45 | 20 | 10 | 110 | 0 | 125 | 0 | 0 | 180 | 63 | 70 | 26 | 20 | 0 | 51 | 0 | 11 | 2 | 21 | 11 | 33 | 14 | 102 | 101 | 25 | 22 | 0 | 5 | 30 | 17 | 49 | 110 | 159 | 40 | 20 | 0 | 160 | 18 | 0 | 10 | 305 | 24 | 2 | 0 | 162 | 0 | 0 | 15 | 0 | 24 | 0 | 100 | 9 | 30 | 304 | 94 | 58 | 0 | 0 | 123 | 54 | 0 | 0 | 62 | 100 | 0 | 53 | 1 | 0 |  | 545 | 0 | 340 | 0 | 16 | 0 | 0 | 0 | 0 | 0 | 0 | 0 | 15 | 16 | 0 | 65 | 65 | 0 | 0 | 0 | 28 | 0 | 0 | 0 | 4 | 22 | 10 | 11 | 0 | 0 | 150 | 0 | 0 | 144 | 0 | 161 | 0 | 55 | 0 | 168 | 0 | 0 | 35 | 0 | 0 | 0 | 43 | 0 | 1 | 35 | 430 | 33 | 0 |  | 5592 | 2392 | 7984 | 3350 | 545 | 1503 | 1648 | 580 | 155 | 99 | 102 | 2 | 0 | 104.25
18:00 | 0 | 0 | 160 | 115 | 200 | 32 | 0 | 0 | 300 |  | 0 | 350 | 155 | 57 | 42 | 55 | 0 | 0 | 150 | 100 | 102 | 150 | 32 | 0 | 0 | 1 | 54 | 55 | 35 | 19 | 25 | 14 | 33 | 25 | 40 | 0 | 91 | 70 | 120 | 0 | 9 | 0 | 0 | 104 | 0 |  | 0 | 0 | 85 | 20 | 63 | 50 | 20 | 5 | 80 | 0 | 100 | 0 | 0 | 180 | 26 | 72 | 29 | 20 | 0 | 20 | 0 | 41 | 35 | 21 | 11 | 33 | 21 | 134 | 104 | 25 | 22 | 0 | 15 | 30 | 44 | 25 | 110 | 159 | 67 | 87 | 0 | 175 | 18 | 0 | 10 | 275 | 24 | 2 | 0 | 275 | 0 | 25 | 70 | 12 | 109 | 0 | 100 | 70 | 37 | 371 | 115 | 105 | 0 | 0 | 260 | 54 | 0 | 0 | 113 | 100 | 0 | 53 | 0 | 0 |  | 548 | 0 | 340 | 0 | 35 | 0 | 0 | 0 | 0 | 0 | 40 | 0 | 21 | 48 | 0 | 60 | 60 | 35 | 3 | 48 | 43 | 0 | 30 | 32 | 17 | 21 | 10 | 11 | 0 | 0 | 150 | 0 | 0 | 135 | 0 | 161 | 0 | 83 | 0 | 171 | 0 | 0 | 90 | 0 | 50 | 0 | 84 | 0 | 0 | 100 | 480 | 37 | 0 |  | 6822 | 2943 | 9765 | 3457 | 548 | 1476 | 2950 | 630 | 161 | 409 | 134 | 0 | 0 | 104.25
18:30 | 0 | 0 | 0 | 0 | 0 | 0 | 0 | 0 | 0 |  | 0 | 0 | 0 | 0 | 0 | 0 | 0 | 0 | 0 | 0 | 0 | 0 | 0 | 0 | 0 | 0 | 0 | 0 | 0 | 0 | 0 | 0 | 0 | 0 | 0 | 0 | 0 | 0 | 0 | 0 | 0 | 0 | 0 | 0 | 0 |  | 0 | 0 | 0 | 0 | 0 | 0 | 0 | 0 | 0 | 0 | 0 | 0 | 0 | 0 | 0 | 0 | 0 | 0 | 0 | 0 | 0 | 0 | 0 | 0 | 0 | 0 | 0 | 0 | 0 | 0 | 0 | 0 | 0 | 0 | 0 | 0 | 0 | 0 | 0 | 0 | 0 | 0 | 0 | 0 | 0 | 0 | 0 | 0 | 0 | 0 | 0 | 0 | 0 | 0 | 0 | 0 | 0 | 0 | 0 | 0 | 0 | 0 | 0 | 0 | 0 | 0 | 0 | 0 | 0 | 0 | 0 | 0 | 0 | 0 |  | 0 | 0 | 0 | 0 | 0 | 0 | 0 | 0 | 0 | 0 | 0 | 0 | 0 | 0 | 0 | 0 | 0 | 0 | 0 | 0 | 0 | 0 | 0 | 0 | 0 | 0 | 0 | 0 | 0 | 0 | 0 | 0 | 0 | 0 | 0 | 0 | 0 | 0 | 0 | 0 | 0 | 0 | 0 | 0 | 0 | 0 | 0 | 0 | 0 | 0 | 0 | 0 | 0 |  | 0 | 0 | 0 | 0 | 0 | 0 | 0 | 0 | 0 | 0 | 0 | 0 | 0 | 0
19:00 | 0 | 0 | 160 | 115 | 200 | 32 | 0 | 0 | 300 |  | 0 | 350 | 155 | 97 | 82 | 15 | 0 | 0 | 156 | 100 | 102 | 90 | 0 | 0 | 0 | 7 | 54 | 55 | 17 | 19 | 25 | 14 | 33 | 25 | 51 | 0 | 91 | 70 | 120 | 0 | 8 | 0 | 0 | 104 | 0 |  | 0 | 0 | 85 | 0 | 52 | 50 | 20 | 21 | 80 | 0 | 100 | 0 | 0 | 180 | 26 | 72 | 29 | 49 | 0 | 51 | 0 | 41 | 52 | 21 | 11 | 33 | 21 | 126 | 104 | 25 | 22 | 0 | 15 | 30 | 50 | 46 | 110 | 160 | 67 | 87 | 0 | 177 | 18 | 0 | 10 | 275 | 16 | 11 | 0 | 286 | 0 | 0 | 100 | 0 | 99 | 0 | 100 | 0 | 70 | 376 | 115 | 105 | 0 | 0 | 267 | 54 | 0 | 0 | 113 | 100 | 0 | 53 | 0 | 0 |  | 548 | 0 | 345 | 0 | 66 | 0 | 0 | 0 | 0 | 0 | 0 | 0 | 21 | 16 | 0 | 50 | 60 | 50 | 5 | 48 | 43 | 0 | 39 | 0 | 27 | 22 | 10 | 11 | 0 | 0 | 150 | 0 | 0 | 150 | 0 | 157 | 0 | 85 | 0 | 156 | 0 | 0 | 90 | 0 | 0 | 0 | 99 | 0 | 0 | 109 | 580 | 36 | 0 |  | 6828 | 2973 | 9801 | 3463 | 548 | 1581 | 2807 | 730 | 161 | 385 | 126 | 0 | 0 | 104.23
19:30 | 0 | 0 | 160 | 115 | 200 | 32 | 0 | 0 | 300 |  | 0 | 370 | 155 | 94 | 98 | 15 | 0 | 0 | 160 | 92 | 102 | 64 | 0 | 0 | 0 | 12 | 54 | 55 | 17 | 19 | 25 | 31 | 33 | 25 | 51 | 0 | 91 | 70 | 120 | 0 | 8 | 0 | 0 | 139 | 0 |  | 0 | 0 | 51 | 0 | 0 | 50 | 20 | 22 | 130 | 0 | 115 | 0 | 0 | 189 | 45 | 70 | 29 | 56 | 0 | 51 | 0 | 0 | 25 | 21 | 11 | 33 | 21 | 126 | 103 | 25 | 22 | 0 | 15 | 30 | 50 | 46 | 110 | 158 | 67 | 87 | 0 | 189 | 18 | 0 | 10 | 305 | 16 | 11 | 0 | 200 | 0 | 0 | 70 | 0 | 35 | 0 | 100 | 0 | 75 | 376 | 115 | 105 | 0 | 0 | 301 | 54 | 0 | 0 | 113 | 100 | 0 | 53 | 0 | 0 |  | 548 | 0 | 345 | 0 | 32 | 0 | 0 | 0 | 0 | 0 | 0 | 0 | 21 | 16 | 0 | 50 | 60 | 17 | 0 | 0 | 43 | 0 | 0 | 0 | 0 | 22 | 10 | 11 | 0 | 0 | 150 | 0 | 0 | 150 | 0 | 166 | 0 | 84 | 0 | 165 | 0 | 0 | 90 | 0 | 0 | 0 | 99 | 0 | 0 | 109 | 590 | 36 | 0 |  | 6731 | 2814 | 9545 | 3618 | 548 | 1657 | 2563 | 740 | 161 | 132 | 126 | 0 | 0 | 0
20:00 | 0 | 0 | 160 | 115 | 200 | 32 | 0 | 0 | 316 |  | 0 | 350 | 155 | 97 | 98 | 15 | 0 | 0 | 150 | 92 | 102 | 32 | 0 | 0 | 0 | 18 | 54 | 55 | 17 | 19 | 25 | 31 | 33 | 25 | 51 | 0 | 91 | 70 | 120 | 0 | 0 | 0 | 0 | 139 | 0 |  | 0 | 0 | 17 | 0 | 0 | 50 | 20 | 24 | 135 | 0 | 135 | 0 | 0 | 180 | 63 | 50 | 29 | 54 | 0 | 51 | 0 | 0 | 25 | 21 | 11 | 33 | 21 | 124 | 104 | 25 | 22 | 0 | 15 | 30 | 50 | 49 | 110 | 158 | 67 | 87 | 0 | 190 | 18 | 0 | 10 | 280 | 24 | 11 | 0 | 200 | 0 | 0 | 70 | 0 | 40 | 0 | 100 | 0 | 97 | 376 | 115 | 105 | 0 | 0 | 302 | 54 | 0 | 0 | 113 | 100 | 0 | 53 | 0 | 0 |  | 549 | 0 | 345 | 0 | 32 | 0 | 0 | 0 | 0 | 0 | 0 | 0 | 22 | 16 | 0 | 45 | 60 | 0 | 0 | 0 | 43 | 0 | 0 | 0 | 0 | 22 | 10 | 11 | 0 | 0 | 150 | 0 | 0 | 150 | 0 | 175 | 0 | 85 | 0 | 176 | 0 | 0 | 90 | 0 | 0 | 0 | 98 | 0 | 0 | 109 | 590 | 35 | 0 |  | 6680 | 2813 | 9493 | 3629 | 549 | 1650 | 2591 | 740 | 161 | 49 | 124 | 0 | 0 | 104.24
21:00 | 0 | 0 | 160 | 115 | 200 | 32 | 0 | 0 | 313 |  | 0 | 350 | 155 | 55 | 98 | 15 | 0 | 0 | 160 | 65 | 102 | 0 | 0 | 0 | 0 | 0 | 54 | 55 | 17 | 19 | 25 | 31 | 33 | 25 | 0 | 0 | 90 | 70 | 120 | 0 | 0 | 0 | 0 | 139 | 0 |  | 0 | 0 | 0 | 0 | 0 | 50 | 20 | 34 | 135 | 0 | 135 | 0 | 0 | 180 | 63 | 0 | 29 | 56 | 0 | 51 | 0 | 0 | 0 | 0 | 0 | 33 | 21 | 116 | 104 | 25 | 22 | 0 | 20 | 30 | 50 | 49 | 110 | 157 | 67 | 87 | 0 | 190 | 18 | 0 | 10 | 290 | 24 | 11 | 0 | 145 | 0 | 0 | 70 | 0 | 0 | 0 | 100 | 0 | 123 | 376 | 115 | 105 | 0 | 0 | 302 | 54 | 0 | 0 | 84 | 100 | 0 | 53 | 0 | 0 |  | 556 | 0 | 345 | 0 | 0 | 0 | 0 | 0 | 0 | 0 | 0 | 0 | 21 | 16 | 0 | 0 | 70 | 0 | 0 | 0 | 43 | 0 | 0 | 0 | 0 | 21 | 10 | 11 | 0 | 0 | 150 | 0 | 0 | 150 | 0 | 186 | 0 | 85 | 0 | 190 | 0 | 0 | 90 | 0 | 0 | 0 | 104 | 0 | 0 | 109 | 590 | 36 | 0 |  | 6312 | 2783 | 9095 | 3551 | 556 | 1668 | 2304 | 740 | 160 | 0 | 116 | 0 | 0 | #REF!
22:00 | 0 | 0 | 160 | 115 | 200 | 32 | 0 | 0 | 315 |  | 0 | 350 | 155 | 25 | 60 | 0 | 0 | 0 | 80 | 30 | 50 | 0 | 0 | 0 | 0 | 0 | 54 | 17 | 17 | 19 | 25 | 31 | 33 | 25 | 0 | 0 | 90 | 70 | 120 | 0 | 0 | 0 | 0 | 140 | 0 |  | 0 | 0 | 0 | 0 | 0 | 50 | 20 | 39 | 135 | 0 | 135 | 0 | 0 | 200 | 63 | 0 | 29 | 57 | 0 | 51 | 0 | 0 | 0 | 19 | 11 | 33 | 21 | 112 | 104 | 25 | 22 | 0 | 44 | 30 | 50 | 49 | 110 | 157 | 66 | 87 | 0 | 190 | 18 | 0 | 10 | 285 | 24 | 11 | 0 | 64 | 0 | 0 | 0 | 0 | 0 | 0 | 100 | 17 | 50 | 376 | 115 | 105 | 0 | 0 | 302 | 54 | 0 | 0 | 103 | 100 | 0 | 53 | 0 | 0 |  | 551 | 0 | 375 | 0 | 0 | 0 | 0 | 0 | 0 | 0 | 0 | 0 | 21 | 0 | 0 | 0 | 70 | 0 | 0 | 0 | 0 | 0 | 0 | 0 | 0 | 22 | 10 | 11 | 0 | 0 | 150 | 0 | 0 | 150 | 0 | 178 | 0 | 85 | 0 | 183 | 0 | 0 | 90 | 0 | 0 | 0 | 100 | 0 | 0 | 70 | 570 | 35 | 0 |  | 5909 | 2671 | 8580 | 3560 | 551 | 1671 | 1806 | 720 | 160 | 0 | 112 | 0 | 0 | 104.23
23:00 | 0 | 0 | 160 | 115 | 200 | 32 | 0 | 0 | 314 |  | 0 | 350 | 155 | 8 | 30 | 0 | 0 | 0 | 76 | 7 | 50 | 0 | 0 | 0 | 0 | 0 | 54 | 17 | 17 | 19 | 25 | 31 | 33 | 25 | 0 | 0 | 90 | 70 | 120 | 0 | 0 | 0 | 0 | 139 | 0 |  | 0 | 0 | 0 | 0 | 0 | 50 | 20 | 39 | 135 | 0 | 135 | 0 | 0 | 185 | 63 | 0 | 29 | 57 | 0 | 51 | 0 | 0 | 0 | 21 | 11 | 33 | 21 | 110 | 104 | 25 | 22 | 0 | 43 | 30 | 50 | 49 | 110 | 157 | 67 | 87 | 0 | 190 | 18 | 0 | 10 | 300 | 24 | 11 | 0 | 64 | 0 | 0 | 0 | 0 | 0 | 0 | 100 | 0 | 50 | 376 | 115 | 105 | 0 | 0 | 302 | 54 | 0 | 5 | 113 | 100 | 0 | 53 | 0 | 0 |  | 551 | 0 | 345 | 0 | 0 | 0 | 0 | 0 | 0 | 0 | 0 | 0 | 20 | 0 | 0 | 0 | 70 | 0 | 0 | 0 | 0 | 0 | 0 | 0 | 0 | 22 | 10 | 11 | 0 | 0 | 150 | 0 | 0 | 150 | 0 | 156 | 0 | 85 | 0 | 161 | 0 | 0 | 90 | 0 | 0 | 0 | 71 | 0 | 0 | 35 | 550 | 36 | 0 |  | 5831 | 2513 | 8344 | 3468 | 551 | 1685 | 1670 | 700 | 160 | 0 | 110 | 0 | 0 | 104.22
24:00 | 0 | 0 | 160 | 115 | 200 | 32 | 0 | 0 | 313 |  | 0 | 350 | 155 | 0 | 8 | 0 | 0 | 0 | 120 | 0 | 32 | 0 | 0 | 0 | 0 | 0 | 54 | 0 | 0 | 19 | 25 | 32 | 33 | 25 | 0 | 0 | 90 | 70 | 120 | 0 | 0 | 0 | 0 | 140 | 0 |  | 0 | 0 | 0 | 0 | 0 | 50 | 20 | 40 | 135 | 0 | 100 | 0 | 0 | 170 | 63 | 0 | 29 | 57 | 0 | 51 | 0 | 0 | 0 | 21 | 11 | 33 | 21 | 102 | 104 | 25 | 22 | 0 | 43 | 30 | 50 | 49 | 110 | 157 | 67 | 87 | 0 | 190 | 18 | 0 | 10 | 300 | 24 | 11 | 0 | 0 | 0 | 0 | 0 | 0 | 0 | 0 | 100 | 0 | 20 | 375 | 65 | 35 | 0 | 0 | 302 | 46 | 0 | 0 | 113 | 100 | 0 | 90 | 0 | 0 |  | 550 | 0 | 340 | 0 | 0 | 0 | 0 | 0 | 0 | 0 | 0 | 0 | 19 | 0 | 0 | 0 | 70 | 0 | 0 | 0 | 0 | 0 | 0 | 0 | 0 | 22 | 10 | 8 | 0 | 0 | 150 | 0 | 0 | 150 | 0 | 156 | 0 | 85 | 0 | 161 | 0 | 0 | 17 | 0 | 0 | 0 | 0 | 0 | 0 | 0 | 500 | 36 | 0 |  | 5539 | 2274 | 7813 | 3455 | 550 | 1684 | 1212 | 650 | 160 | 0 | 102 | 0 | 0 | 104.22
KWH | 0 | 0 | 3609000 | 2772000 | 4744500 | 1136409 | 0 | 0 | 7407000 |  | 0 | 8175500 | 3615098 | 414720 | 586392 | 256173 | 0 | 0 | 3348000 | 672960 | 1312272 | 325920 | 35137 | 0 | 0 | 31008 | 951840 | 435815 | 124487 | 329832 | 600000 | 659340 | 794400 | 591900 | 372768 | 0 | 2062271 | 1692000 | 2800000 | 0 | 33789 | 0 | 0 | 3288070 | 0 |  | 0 | 0 | 264306 | 25080 | 137280 | 706080 | 460848 | 476160 | 2837282 | 0 | 1953510 | 0 | 0 | 4540000 | 1756363 | 1539720 | 567000 | 671040 | 0 | 1218857 | 0 | 81800 | 121858 | 398628 | 183240 | 582900 | 370180 | 2387520 | 2870920 | 491520 | 392004 | 15500 | 401000 | 720820 | 846000 | 1026072 | 2728636 | 3126000 | 1349184 | 1419840 | 0 | 4244720 | 221000 | 0 | 173880 | 7290250 | 483624 | 103096 | 0 | 1595781 | 0 | 16685 | 376800 | 14539 | 397150 | 113265 | 1461120 | 165120 | 898254 | 8752000 | 1215600 | 1383996 | 0 | 29760 | 2642073 | 900111 | 0 | 11400 | 1086120 | 1503360 | 0 | 1025280 | 380520 | 0 |  | 17304000 | 0 | 8670240 | 0 | 144960 | 0 | 0 | 0 | 0 | 0 | 40500 | 0 | 425600 | 110210 | 0 | 1304000 | 1530000 | 72351 | 7511 | 147256 | 204280 | 0 | 43948 | 24480 | 41931 | 389040 | 185616 | 215982 | 0 | 0 | 3679000 | 0 | 0 | 3192900 | 0 | 4099400 | 0 | 1143117 | 0 | 4172809 | 0 | 0 | 762240 | 0 | 83712 | 0 | 759360 | 0 | 39557 | 747840 | 10781200 | 880690 | 0 |  | 126331253 | 61203730 | 187534983 | 82820049 | 17304000 | 37350070 | 27895248 | 14460200 | 3754271 | 985023 | 2387520 | 578602 | 0
Fuel Cost | 0 | 0 | 5269140 | 4074840 | 5266395 | 1500059.88 | 0 | 0 | 7629210 |  | 0 | 8911295 | 4012758.78 | 3147724.8 | 4040240.88 | 2167223.58 | 0 | 0 | 5792040 | 5067388.8 | 11967920.64 | 3207052.8 | 323963.14 | 0 | 0 | 281862.72 | 6948432 | 3368849.95 | 1227441.82 | 247374 | 450000 | 0 | 0 | 0 | 3604666.56 | 0 | 556813.17 | 456840 | 5068000 | 0 | 313899.81 | 0 | 0 | 5589719 | 0 |  | 0 | 0 | 2563768.2 | 239514 | 1194336 | 5592153.6 | 580668.48 | 1414195.2 | 4199177.36 | 0 | 2871659.7 | 0 | 0 | 4176800 | 2265708.27 | 1770678 | 640710 | 939456 | 0 | 2084245.47 | 0 | 826180 | 1163743.9 | 506257.56 | 137430 | 1020075 | 277635 | 17906400 | 3043175.2 | 4463001.6 | 497845.08 | 247070 | 657640 | 1153312 | 1505880 | 1600672.32 | 3110645.04 | 3251040 | 2657892.48 | 2711894.4 | 0 | 7343365.6 | 483990 | 0 | 354715.2 | 7363152.5 | 362718 | 78352.96 | 0 | 12064104.36 | 0 | 278973.2 | 1959360 | 243092.08 | 3907956 | 1324067.85 | 11908128 | 1791552 | 6332690.7 | 8139360 | 11086272 | 13078762.2 | 0 | 0 | 19974071.88 | 7839966.81 | 0 | 113772 | 9308048.4 | 10012377.6 | 0 | 0 | 0 | 0 |  | 99671040 | 0 | 9103752 | 0 | 1139385.6 | 0 | 0 | 0 | 0 | 0 | 422010 | 0 | 659680 | 1075649.6 | 0 | 2673200 | 3136500 | 711933.84 | 76311.76 | 1303215.6 | 1572956 | 0 | 425856.12 | 237211.2 | 406730.7 | 746956.8 | 287704.8 | 163498.374 | 0 | 0 | 19940180 | 0 | 0 | 3735693 | 0 | 5411208 | 0 | 1714675.5 | 0 | 4882186.53 | 0 | 0 | 7957785.6 | 0 | 794426.88 | 0 | 5892633.6 | 0 | 437104.85 | 5526537.6 | 47329468 | 0 | 0 |  | 313110861.53 | 227435491.954 | 540546353.484 | 104713328.324 | 99671040 | 44800146.38 | 193642845.89 | 67269648 | 1013653.17 | 9521049.02 | 17906400 | 2008242.7 | 0
Yesterday Day Peak | 0 | 0 | 170 | 115 | 200 | 61 | 0 | 0 | 354 |  | 0 | 390 | 150 | 0 | 15 | 15 | 0 | 0 | 145 | 38 | 102 | 0 | 0 | 0 | 0 | 0 | 54 | 17 | 0 | 19 | 25 | 31 | 33 | 25 | 25 | 0 | 87 | 70 | 120 | 0 | 0 | 0 | 0 | 139 | 0 |  | 0 | 0 | 0 | 0 | 0 | 39 | 18 | 4 | 135 | 0 | 120 | 0 | 0 | 192 | 65 | 82 | 26 | 5 | 0 | 51 | 0 | 0 | 0 | 21 | 11 | 25 | 11 | 104 | 121 | 25 | 22 | 2 | 0 | 30 | 47 | 46 | 110 | 159 | 62 | 86 | 0 | 217 | 18 | 0 | 10 | 300 | 24 | 2 | 0 | 45 | 0 | 0 | 0 | 0 | 16 | 20 | 90 | 0 | 35 | 403 | 35 | 52 | 0 | 5 | 98 | 54 | 0 | 0 | 26 | 50 | 0 | 53 | 56 | 0 |  | 883 | 0 | 350 | 0 | 0 | 0 | 0 | 0 | 0 | 0 | 0 | 0 | 14 | 0 | 0 | 70 | 70 | 0 | 0 | 8 | 0 | 0 | 0 | 0 | 0 | 22 | 10 | 9 | 0 | 0 | 150 | 0 | 0 | 80 | 0 | 161 | 0 | 25 | 0 | 170 | 0 | 0 | 17 | 0 | 0 | 0 | 0 | 0 | 6 | 0 | 400 | 36 | 0 |  | 8109 | DayPeak
Yesterday Evening Peak | 0 | 0 | 160 | 115 | 200 | 32 | 0 | 0 | 300 | 0 | 0 | 350 | 155 | 97 | 82 | 15 | 0 | 0 | 156 | 100 | 102 | 90 | 0 | 0 | 0 | 7 | 54 | 55 | 17 | 19 | 25 | 14 | 33 | 25 | 51 | 0 | 91 | 70 | 120 | 0 | 8 | 0 | 0 | 104 | 0 | 0 | 0 | 0 | 85 | 0 | 52 | 50 | 20 | 21 | 80 | 0 | 100 | 0 | 0 | 180 | 26 | 72 | 29 | 49 | 0 | 51 | 0 | 41 | 52 | 21 | 11 | 33 | 21 | 126 | 104 | 25 | 22 | 0 | 15 | 30 | 50 | 46 | 110 | 160 | 67 | 87 | 0 | 177 | 18 | 0 | 10 | 275 | 16 | 11 | 0 | 286 | 0 | 0 | 100 | 0 | 99 | 0 | 100 | 0 | 70 | 376 | 115 | 105 | 0 | 0 | 267 | 54 | 0 | 0 | 113 | 100 | 0 | 53 | 0 | 0 |  | 548 | 0 | 345 | 0 | 66 | 0 | 0 | 0 | 0 | 0 | 0 | 0 | 21 | 16 | 0 | 50 | 60 | 50 | 5 | 48 | 43 | 0 | 39 | 0 | 27 | 22 | 10 | 11 | 0 | 0 | 150 | 0 | 0 | 150 | 0 | 157 | 0 | 85 | 0 | 156 | 0 | 0 | 90 | 0 | 0 | 0 | 99 | 0 | 0 | 109 | 580 | 36 | 0 |  | 9801 | EvPeak
Forecast for Evening | 0 | 0 | 170 | 115 | 200 | 62 | 0 | 0 | 360 | 0 | 0 | 450 | 155 | 100 | 100 | 55 | 0 | 0 | 200 | 100 | 100 | 150 | 100 | 0 | 0 | 0 | 54 | 55 | 55 | 16 | 25 | 31 | 33 | 33 | 52 | 0 | 90 | 70 | 120 | 0 | 25 | 0 | 150 | 145 | 0 | 0 | 0 |  | 102 | 100 | 90 | 50 | 20 | 20 | 80 | 0 | 100 | 0 | 0 | 225 | 68 | 0 | 27 | 55 | 0 | 51 | 0 | 50 | 52 | 22 | 11 | 33 | 21 | 173 | 130 | 25 | 22 | 0 | 43 | 30 | 51 | 44 | 110 | 160 | 65 | 86 | 0 | 200 | 18 | 0 | 10 | 341 | 25 | 11 | 200 | 300 | 300 | 100 | 200 | 100 | 149 | 0 | 100 | 165 | 150 | 400 | 115 | 100 | 100 | 0 | 300 | 54 | 110 | 114 | 113 | 100 | 0 | 90 | 0 |  |  | 839 | 16 | 410 | 0 | 115 | 220 | 0 | 0 | 30 | 60 | 40 | 0 | 33 | 110 | 0 | 0 | 70 | 50 | 40 | 100 | 43 | 0 | 50 | 52 | 33 | 22 | 10 | 11 | 0 | 0 | 150 | 0 | 0 | 144 | 0 | 225 | 0 | 95 | 100 | 220 | 0 | 0 | 90 | 200 | 113 | 100 | 113 | 0 | 0 | 113 | 660 | 35
Forecast for Day | 0 | 0 | 170 | 115 | 200 | 62 | 0 | 0 | 360 | 0 | 0 | 450 | 155 | 100 | 100 | 55 | 0 | 0 | 200 | 100 | 100 | 150 | 50 | 0 | 0 | 0 | 54 | 55 | 55 | 16 | 25 | 31 | 33 | 33 | 52 | 0 | 90 | 70 | 120 | 0 | 25 | 0 | 0 | 145 | 0 | 0 | 0 |  | 102 | 100 | 90 | 50 | 20 | 10 | 80 | 0 | 100 | 0 | 0 | 225 | 68 | 0 | 27 | 55 | 0 | 51 | 0 | 0 | 52 | 22 | 11 | 33 | 20 | 158 | 149 | 25 | 22 | 1.6 | 43 | 30 | 51 | 44 | 110 | 160 | 65 | 86 | 0 | 200 | 18 | 0 | 10 | 341 | 25 | 11 | 0 | 300 | 100 | 50 | 200 | 60 | 149 | 20 | 100 | 165 | 150 | 400 | 115 | 100 | 100 | 5 | 300 | 54 | 110 | 114 | 113 | 100 | 0 | 90 | 40 |  |  | 724 | 0 | 410 | 0 | 115 | 0 | 0 | 0 | 0 | 0 | 40 | 0 | 33 | 110 | 0 | 0 | 70 | 0 | 0 | 100 | 42 | 0 | 50 | 52 | 0 | 22 | 10 | 11 | 0 | 0 | 150 | 0 | 0 | 144 | 0 | 225 |  | 95 | 0 | 220 | 0 | 0 | 90 | 100 | 113 | 100 | 113 | 0 | 8 | 113 | 600 | 35
Generation at 08:00(Today) | 0 | 0 | 170 | 115 | 200 | 32 | 0 | 0 | 359 | 0 | 0 | 400 | 155 |  | 0 | 0 | 0 | 0 | 62 | 0 | 0 | 0 | 0 | 0 | 0 | 0 | 0 | 0 | 0 | 13 | 25 | 31 | 33 | 25 | 0 | 0 | 89 | 70 | 120 | 0 | 0 | 0 | 0 | 145 | 0 | 0 | 0 | 0 | 0 | 0 | 0 | 0 | 20 | 11 | 100 | 0 | 100 | 0 | 0 | 217 | 63 | 0 | 26 | 55 | 0 | 51 | 0 | 0 | 0 | 19 | 8 | 33 | 15 | 78 | 104 | 25 | 22 | 1 | 43 | 30 | 44 | 25 | 110 | 157 | 40 | 69 | 0 | 190 | 18 | 0 | 10 | 310 | 22 | 5 | 0 | 0 | 0 | 0 | 0 | 0 | 0 | 11 | 100 | 0 | 0 | 376 | 34 | 54 | 0 | 2 | 152 | 34 | 0 | 0 | 0 | 100 | 0 | 22 | 26 | 0 | 0 | 501 | 0 | 385 | 0 | 0 | 0 | 0 | 0 | 0 | 0 | 0 | 0 | 10 | 0 | 0 | 0 | 70 | 0 | 0 | 0 | 0 | 0 | 0 | 0 | 0 | 22 | 10 | 8 | 0 | 0 | 150 | 0 | 0 | 150 | 0 | 168 | 0 | 13 | 0 | 120 | 0 | 0 | 0 | 0 | 0 | 0 | 0 | 0 | 2 | 0 | 450 | 38 | 0 | 0
199
| Minimum Generation |  | 5995 | 5:00
| Highest Generation |  | 9801 | 19:00
| Day Peak Generation |  | 8109 | 12:00
| Evening Peak Generation |  | 9801 | 19:00
| HVDC Max Flow |  | 883 | 10:00
| HVDC EvPeak Flow |  | 548 | 19:00
| Load factor L.F |  | 79.73%

## P1
POWER GRID COMPANY OF BANGLADESH LTD.
|  |  | NATIONAL LOAD DESPATCH CENTER |  |  |  |  | QF-LDC-08
|  |  | DAILY REPORT |  |  |  |  | Page -1
[6 empty] | Reporting Date : | 2020-11-09
Till now the maximum generation is : - |  |  | 12893 MW | 21:00 | Hrs on | 2019-05-29
The Summary of Yesterday's |  | 2020-11-08 | Generation & Demand |  | Today's Actual Min Gen. & Probable Gen. & Demand
Day Peak Generation : |  | 8109 | MW Hour : | 12:00 | Min. Gen. at | 5:00 | 6447 | MW
Evening Peak Generation : |  | 9801 | MW Hour : | 19:00 | Available Max Generation : |  | 14164 | MW
E.P. Demand (at gen end) : |  | 9801 | MW Hour : | 19:00 | Max Demand (Evening) : |  | 10200 | MW
Maximum Generation : |  | 9801 | MW Hour : | 19:00 | Reserve(Generation end) |  | 3964 | MW
Total Gen. (MKWH) : |  | 187.535 | System Load Factor : | 79.73% | Load Shed : |  | 0 | MW
EXPORT / IMPORT THROUGH EAST-WEST INTERCONNECTOR
Export from East grid to West grid :- Maximum |  |  | -60 | MW at | 18:00 | Energy |  | MKWHR.
Import from West grid to East grid :- Maximum |  |  | - | MW at | - | Energy | - | MKWHR.
| Water Level of Kaptai Lake at 6:00 A M on |  | 2020-11-09
Actual : | 104.19 | Ft.(MSL) , | Rule curve : | 108.2 | Ft.( MSL )
Gas Consumed : | Total = | 1062.79 | MMCFD. | Oil Consumed (PDB) :
[6 empty] | HSD : |  | Liter
[6 empty] | FO : |  | Liter
Cost of the Consumed Fuel (PDB+Pvt) : |  | Gas : | 149513474.704
: |  | Coal : | 67269648 | Oil : | 203163894.91 | Total : | 419947017.614
Load Shedding & Other Information
Area | Yesterday |  |  |  | Today
|  |  | Estimated Demand (S/S end) |  | Estimated Shedding (S/S end) |  | Rates of Shedding
| MW |  | MW |  |  | MW | (On Estimated Demand)
Dhaka | 0 | 0:00 | 3579.6714 |  |  | 0 | 0%
Chittagong Area | 0 | 0:00 | 1214.6164 |  |  | 0 | 0%
Khulna Area | 0 | 0:00 | 1087.7803 |  |  | 0 | 0%
Rajshahi Area | 0 | 0:00 | 982.7323 |  |  | 0 | 0%
Cumilla Area | 0 | 0:00 | 888.1741 |  |  | 0 | 0%
Mymensingh Area | 0 | 0:00 | 716.7184 |  |  | 0 | 0%
Sylhet Area | 0 | 0:00 | 404.1895 |  |  | 0 | 0%
Barisal Area | 0 | 0:00 | 184.6266 |  |  | 0 | 0%
Rangpur Area | 0 | 0:00 | 552.7523 |  |  | 0 | 0%
Total | 0 |  | 9611.2615 |  |  | 0
Information of the Generating Units under shut down.
| Planned Shut- Down |  |  | Forced Shut- Down
|  |  |  | 1) Barapukuria ST: Unit-2 | 10) Sirajganj #1 CCPP STG
|  |  |  | 2) Baghabari-100 MW | 11) Summit Meghnaghat GT-1
|  |  |  | 3) Ghorasal Unit-1,2,3 | 12) Ashuganj(N)-360 MW
|  |  |  | 4) Ashuganj unit-4 | 13) Ashuganj(S)-360 MW
5) Kaptai-2
6) Raozan #2,5
7) Siddirganj-335 MW
8) Haripur 412 MW
9) Chandpur-163 MW
Additional Information of Machines, lines, Interruption / Forced Load shed etc.
|  | Description |  |  | Comments on Power Interruption
a) Barapukuria 230/132 kV T06 transformer was under shut down from 09:13 to 15:48 for A/M.
b) Joypurhat 132/33 kV T-4 transformer was under shut down from 08:18 to 16:20 for A/M.
c) Barishal 230 kV Bus-1 was under shut down from 07:57 to 15:31 for A/M.
d) Khulna(C) 132/33 kV T-3 transformer was under shut down from 08:09 to 14:32 for A/M.
e) Khulna(S) 230/132 kV T03 transformer was under shut down from 08:52 to 17:07 for A/M.
f) Bheramara 132 kV P/S-GK 132 kV Ckt-2 was under shut down from 08:34 to 14:58 for A/M.
g) Jamalpur-UMPL 132 kV Ckt-1 was under shut down from 08:28 to 09:51 for C/M.
h) Jamalpur 132/33 kV T-2 transformer was under shut down from 09:05 to 16:54 for A/M.
i) Mymensingh-Netrokona 132 kV Ckt-2 was under shut down from 08:51 to 17:35 for A/M.
j) Kishoreganj 132/33 kV T-2 transformer was under shut down from 09:34 to 15:44 for A/M.
k) Sherpur 132/33 kV T-3 transformer was under shut down from 09:02 to 16:32 for a/M.
l) Jamalpur-UMPL 132 kV Ckt-2 was under shut down from 09:54 to 11:23 for C/M.
m) Mongla 132/33 kV T-1 transformer was under shut down from 09:12 to 13:23 for A/M.
n) HVDC Bheramara block-2 33/0.4 kV auxiliary transformer was under shut down from 10:15 to 11:09 for oil leakage.
o) Hathazari-Baroirhat 132 kV Ckt-1 was under shut down from 08:45 to 15:41 for A/M.
p) Baghabari-Sirajganj 230 kV Ckt-1 was under shut down from 07:44(09/11/2020) for A/M.
q) Comilla(N) 132/33 kV T-3 transformer was under shut down from 10:54 to 17:29 for A/M.
r) Aminbazar-Agargaon 230 kV Ckt-2 was under shut down from 12:59 to 17:24 for A/M.
s) Kabirpur 132/33 kV T-3 transformer was under shut down from 08:07 to 15:20 for A/M.
u) HVDC Bheramara 01H02 33 kV auxiliary transformer was under shut down from 11:22 to 15:06 for a/M.
v) Biyanibazar 132/33 kV T-1 transformer was switched on at 17:45.
w) Jamalpur 132/33 kV T-4 transformer was switched on at 14:58.
x) Chandpur 150 MW tripped at 20:58 due to voltage fluctuation.
y) Hathazari-Baroirhat 132 kV Ckts 1 & 2 tripped at 20:28 showing Dist. R,Y at Hathazari end and was switched on |  |  |  |  | About 22 MW power interruption occurred under Baroirhat S/S area
at 20:50. |  |  |  |  | from 20:28 to 20:55.
z) Chowmuhoni-Feni 132 kV Ckts 1 & 2 tripped at 20:28 showing Dist. A,B at Chowmuhoni end and was switched |  |  |  |  | About 90 MW power interruption occurred under Feni S/S area
on at 21:03. |  |  |  |  | from 20:28 to 20:54.
aa) Chaddogram-Feni 132 kV Ckts 1 & 2 tripped at 20:28 showing Dist. Z2,L1,L2 at Chaddogram end and was
switched on at 20:52.
ab) Feni-PHP 132 kV Ckt was shut down at 20:28 for B phase LA CVT burst at B-phase, Feni end.
ac) Baroirhat-Feni 132 kV Ckt-1 tripped at 20:28 showing Dist. Z2 at Baroirhat end and was switched on at
23:23.
ad) Baroirhat-PHP 132 kV Ckt tripped at 20:28 showing Dist.Z2 at Baroirhat end and was switched on at 22:55. |  |  |  |  | About 6.4 MW power interruption occurred under PHP S/S area
ae) Baghabari 100 MW was shut down at 20:43 for gas shortage. |  |  |  |  | from 20:28 to 22:55.
af) Siddhirganj GT-1 was force shut down at 00:40(09/11/20200 for exhaust duct expansion joint leakage.
ag) Meghnaghat-Shyampur 230 kV Ckt-2 was shut down at 07:20(09/11/2020) for A/M.
ah) Kaliakoir-Tangail 132 kV Ckt-1 was shut down at 07:23(09/11/2020) for D/W.
ai) Chatak 132/33 kV T-3 transformer was shut down at 06:58(09/11/2020) for A/M.
ak) Madunaghat-TK Chemical 132 kV Ckt was shut down at 07:44(09/11/2020) for A/M.
m) Joypurhat 132/33 kV T-1 transformer was under shut down from 08:52 to 14:16 for A/M.
n) Barishal 230/132 kV T-1 transformer was under shut down from 08:32 to 17:00 for A/M.
o) Benapole 132/33 kV T-1 transformer was under shut down from 07:47 to 15:30 for A/M.
p) Khulna(S) 230/132 kV T-1 transformer was under shut down from 08:27 to 14:07 for A/M.
q) Satkhira 132/33 kV T-1 transformer was under shut down from 08:55 to 16:21 for A/M.\r)
r) Ishurdi-Pabna 132 kV Ckt was under shut down from 08:21 to 16:44 for A/M.

## P2
EVENING PEAK GENERATION AND DAY LONG ENERGY DATA OF POWER STATIONS
| Date : | 2020-11-08 | [5 empty] | Page -2
Sl. |  |  |  |  | Present | Peak | Energy
No. | Name of the Power Stations |  | Producer | Installed Capacity | Capacity | Hour | Generated | Remarks
Generation
|  |  |  | Unit No. X Capacity | MW | MW | MW
1 | Ghorasal TPP (Unit-1&2) |  | PDB | 2*55 | 85 | 0 | 0 | Unit-1,2 Under maint.
| Ghorasal Repowered CCPP Unit-3 |  | PDB | 1*210 | 170 | 0 | 0 | Under maint.
| Ghorasal Repowered CCPP Unit-4 |  | PDB | 1*210 | 180 | 160 | 3609000
| Ghorasal TPP Unit-5 |  | PDB | 1*210 | 190 | 115 | 2772000 | Gas shortage
2 | Ghorasal 365 MW CCPP Unit-7 |  | PDB | 1*243+1*122 | 365 | 200 | 4744500 | Machin problem.
3 | Ghorashal 78.5 MW PP(MAX) |  | QRPP | 2*40 | 78 | 0 | 0 | Gas shortage
4 | Ghorashal 108MW PP (Regent) |  | IPP | 34*3.35 | 108 | 32 | 1136409 | Gas shortage
5 | Haripur GTPP |  | SBU, PDB | 2*32 | 20 | 0 | 0 | Under maint.
6 | Haripur 412 MW CCPP |  | EGCB | 1*273+1*139 | 412 | 0 | 0 | Under maint.
7 | Haripur 360MW CCPP(HPL) |  | IPP | 1*235+1*125 | 360 | 300 | 7407000 | Frequency control
8 | Meghnaghat 450 MW CCPP(MPL) |  | IPP | 2*150+1*150 | 450 | 350 | 8175500 | Frequency control
9 | Meghnaghat 100 MW(IEL) |  | QRPP | 12*8.9 | 100 | 97 | 414720
10 | Meghnaghat CCPP(Summit) |  | IPP | 2*110+1*110 | 305 | 155 | 3615098 | GT-2 under shut down
11 | Madanganj 102 PP(Summit) |  | QRPP | 6*17 | 100 | 82 | 586392 | Engine problem
12 | Madanganj-55 MW PP(Summit) |  | (IPP) | 3*17.08+1*11.3 | 55 | 15 | 256173 | Low demand
13 | Keraniganj 100 MW PP (Powerpac) |  | QRPP | 8*13.45 | 100 | 0 | 35137 | Reserve.
14 | Narshingdi 22 MW PP (Doreen) |  | SIPP, REB | 8*2.90 | 22 | 19 | 329832 | Engine problem
15 | 210 MW Siddhirgonj TPP |  | PDB | 1*210 | 115 | 0 | 0 | Under maint.
16 | Siddhirgonj 2*120 MW GTPP |  | EGCB | 2*105 | 210 | 156 | 3348000 | Frequency control
17 | Siddhirganj 100 PP(Dutch Bangla) |  | QRPP | 12*8.9 | 100 | 100 | 672960
18 | Siddhirganj 335 MW CCPP |  | EGCB | 1*217+118 | 335 | 0 | 0 | Under Maintenance
19 | Gagnagar 102 MW PP (Digital Power) |  | IPP | 12*8.924 | 102 | 102 | 1312272
20 | Katpotti 52 MW PP (Sinha) |  | IPP | 7*7.9 | 51 | 7 | 31008 | Low demand
21 | Kamalaghat 54 MW PP(Banco Energy) |  | IPP | 3*18 | 54 | 54 | 951840
22 | Kodda 150MW PP |  | BPDB-RPCL | 9*17.06 | 149 | 90 | 325920 | Low demand
23 | Manikganj 55 MW PP (Northern) |  | IPP | 3*19.3 | 55 | 55 | 435815
24 | Nababganj 55 MW PP (Southern power ) |  | IPP | 3*19.3 | 55 | 17 | 124487 | Low demand
25 | Bosila 108MW PP(CLC) |  | IPP | 12*8.775+1*3.5 | 108 | 0 | 0 | Fuel Shortage
26 | Summit Power,(Madhabdi+Ashulia) |  | SIPP,REB | 3*3.67+4*8.73 | 80 | 39 | 1259340 | Engine problem
27 | Maona 33 MW PP(Summit) |  | SIPP,REB | 4*8.73 | 33 | 33 | 794400
28 | Rupganj 33 MW PP(Summit) |  | SIPP,REB | 4*8.73 | 33 | 25 | 591900 | Engine problem
29 | Gazipur 52 MW PP |  | IPP | 6*8.9 | 52 | 51 | 372768
30 | Tongi 80 MW GTPP |  | PDB | 1* 105 | 105 | 0 | 0 | Under maint.
31 | Kodda 300 MW PP Unit-2 (Summit) |  | IPP | 18*17.076 | 300 | 286 | 1595781 | Low demand
32 | Keranigonj 300 MW PP (APR) |  | IPP | 256*1.4 | 300 | 0 | 0 | Reserve.
33 | Bramhangoan 100 MW PP (Aggreko) |  | IPP | 100 | 100 | 0 | 16685 | Reserve.
34 | Aurahati 100MW PP (Aggreko) |  | IPP | 0.85*23+0.95*91 | 100 | 0 | 14539 | Reserve.
35 | Kodda 149 MW PP Unit-1 (Summit) |  | IPP | 149 | 149 | 99 | 397150 | Low demand
36 | Gazipur 100 MW PP |  | RPCL | 100 MW | 105 | 105 | 1383996
| Meghnaghat 104 MW PP (OPCL) |  | IPP | 18.5*6 | 104 | 53 | 1025280 | Unit Transformer problem
| Manikgonj 162MW PP |  | IPP | 9*18 | 0 | 0 | 0
| Dhaka area Total |  |  |  | 5895 | 2797 | 47735902
37 | Chattogram TPP-1 |  | PDB | 1*210 | 180 | 120 | 2800000 | Gas shortage.
| Chattogram TPP-2 |  | PDB | 1*210 | 180 | 0 | 0 | Gas shortage
38 | Raozan 25 MW PP |  | IPP | 3*8.9 | 25 | 8 | 33789 | Low demand
39 | Teknaf 20MW PP (Solartech) |  | Teknaf Solartech Energy Ltd. | 20 | 20 | 0 | 113265
40 | Patenga 50MW PP (Baraka) |  | IPP | 8*6.98 | 50 | 50 | 706080
41 | Kaptai Hydro: Unit-1,2,3,4, 5 |  | PDB | 2*40+3*50 | 230 | 161 | 3754271 | Unit-2 under maint
42 | Sikalbaha 225MW |  | PDB | 1*150+1*175 | 225 | 0 | 0 | Under maint.
43 | Sikalbaha Peaking GT |  | PDB | 1*150 | 150 | 104 | 3288070
44 | Sikalbaha 105 MW PP (Baraka Sikalbaha) |  | IPP | 105 MW | 105 | 0 | 0 | Reserve.
45 | Hathazari 100 MW peaking PP |  | PDB | 11*8.9 | 98 | 0 | 0 | Under maint.
46 | Dohazari -Kalaish 100 MW Peaking |  | PDB | 6*17 | 102 | 85 | 264306
47 | Juldah 100 MW Unit-1 (Acorn) |  | QRPP | 8*13.45 | 100 | 0 | 25080 | Reserve.
48 | Juldah 100 MW PP Unit-3 (Acorn) |  | IPP | 0 | 100 | 100 | 1461120
49 | Barabkunda 22 MW PP (Regent) |  | SIPP, PDB | 8*2.90 | 22 | 20 | 460848
* | Malancha, Ctg. EPZ (United) |  |  | 5*8.73+3*9.34 | 0 | 21 | 476160
50 | Chattogram 108 MW PP (ECPV) |  | IPP | 16*7 | 108 | 52 | 137280 | Low demand
51 | Kaptai 7 MW Solar PP |  | PDB | 7.4 MW | 7 | 0 | 29760
52 | Anwara 300 MW PP (United) |  | IPP | 300 MW | 300 | 267 | 2642073 | Transformer O/L
53 | Jodiac Power |  | IPP | 3*18.55+1*3.6 | 54 | 54 | 900111
54 | Karnaphuli Power Ltd. |  | IPP | 110 | 110 | 0 | 0 | Reserve.
| Juldah unit-2 (Acorn) |  | IPP | 8*13.6 | 100 | 100 | 1503360
| Chattogram area Total |  |  |  | 2266 | 1142 | 18595573
55 | Ashuganj TPP Unit- 3 |  | APSCL | 1*150 | 135 | 80 | 2837282
| Ashuganj TPP Unit- 4 |  | APSCL | 1*150 | 129 | 0 | 0 | Gas Shortage
| Ashuganj TPP Unit- 5 |  | APSCL | 1*150 | 134 | 100 | 1953510 | Gas shortage.
56 | Ashuganj 225 MW CCPP |  | APSCL | 1*142+1*75 | 221 | 180 | 4540000 | Gas shortage.
57 | Ashuganj 450 MW CCPP(North) |  | APSCL | 1*360 | 360 | 0 | 0 | Under maint
58 | Ashuganj 450 MW CCPP(South) |  | APSCL | 1*360 | 360 | 0 | 0 | Under maint
59 | Ashuganj 50 MW PP |  | APSCL | 14*3.968 | 45 | 29 | 567000 | Gas shortage
60 | Ashuganj 55 MW PP (Precision) |  | RPP | 15*4 | 55 | 49 | 671040 | Gas shortage
62 | Ashuganj 195MW PP (APSCL-United) |  | IPP | 20*9.73+1*16 | 195 | 26 | 1756363 | Gas shortage
63 | Ashuganj 51 MW PP (Midland) |  | IPP | 6*9.34 | 51 | 51 | 1218857
64 | Ashuganj 150MW PP (Midland) |  | IPP | 23*7.015 | 150 | 70 | 898254 | Low demand
66 | Titas 50 MW Peaking PP |  | PDB | 6*8.92 | 52 | 41 | 81800
67 | Chandpur 150 MW CCPP |  | PDB | 1*106+1*57 | 163 | 72 | 1539720 | ST Under maint
68 | Chandpur 200MW (Desh energy) |  | IPP | 0 | 200 | 0 | 165120 | Reserve.
69 | Feni 22MW PP (Doreen) |  | SIPP, PDB | 8*2.90 | 22 | 21 | 398628
70 | Feni 11 MW PP (Doreen) |  | SIPP, REB | 4*2.90 | 11 | 11 | 183240
** | Impoprt (Tripura) |  | Imported power | 0 | 160 | 126 | 2387520
71 | Jangalia 33MW PP (Summit) |  | SIPP, PDB | 4*8.73 | 33 | 33 | 582900
72 | Jangalia 52 MW PP (Lakdanavi) |  | IPP | 6*8.92 | 52 | 52 | 121858
73 | Cumilla 25 MW PP (Summit) |  | SIPP, PDB | 3*3.67+2*6.97 | 25 | 21 | 370180 | Engine problem
74 | Daudkandi 200 MW PP (B.Trac) |  | IPP | 154*1.4 | 200 | 0 | 0 | Reserve.
| Feni Lanka Power |  | IPP | 7*18.415+1*9.78 | 114 | 0 | 11400 | Under maint.
| Chowmuhani 113 MW |  | IPP | 12*9.78+2*3.1 | 113 | 113 | 1086120
| Cumilla Area Total |  |  |  | 2980 | 1075 | 21370792
75 | RPCL 210MW CCPP |  | IPP | 4*35+1*70 | 202 | 104 | 2870920 | Gas shortage
76 | Tangail 22 MW PP (Doreen) |  | SIPP, PDB | 8*2.90 | 22 | 22 | 392004
77 | Jamalpur 95 MW PP(Powerpac) |  | IPP | 12*8.924 | 95 | 25 | 491520 | Engine problem
78 | Sarishabari 3 MW Solar Plant |  | IPP | 1*3 | 3 | 0 | 15500
79 | Mymensingh 200 MW PP (United) |  | IPP | 200 | 200 | 100 | 376800
80 | Jamalpur 115 MW PP (United) |  | IPP | 115 MW | 115 | 115 | 1215600 | #REF!
| Mymensingh PV 50 MW Solar PP |  | IPP | 50 | 0 | 0 | 380520
| Mymensingh Area Total |  |  |  | 637 | 366 | 5742864
81 | Fenchugonj CCPP Phase-1 |  | PDB | 2*32+1*33 | 70 | 15 | 401000
82 | Fenchugonj CCPP Phase-2 |  | PDB | 2*35+1*35 | 90 | 30 | 720820 | # 4 under maint.
83 | Kushiara 163 MW CCPP (KP) |  | IPP | 1*109+1*54 | 163 | 110 | 2728636 | ST Under maint
84 | Shajibazar 330 MW CCPP |  | PDB | 3*110 | 330 | 160 | 3126000 | FGMO & GT-2 under maint.
85 | Fenchugonj 51 MW PP (Barakatullah) |  | RPP | 19*2.90 | 51 | 50 | 846000
86 | Fenchuganj 44MW (Energyprima) |  | RPP | 12*3.3+5*2 | 44 | 46 | 1026072
87 | Hobiganj 11MW PP Cofidence-E |  | SIPP, REB | 4*2.90 | 11 | 11 | 103096
88 | Shahjibazar GTPP Unit- 8 & 9 |  | PDB | 2*35 | 66 | 67 | 1349184 | FGMO
89 | Shahjibazar 86MW PP (Shahjibazar) |  | RPP | 32*2.90 | 86 | 87 | 1419840
91 | Sylhet 225 MW CCPP |  | PDB | 1*142+1*89 | 231 | 177 | 4244720
92 | Sylhet 20 MW GTPP |  | PDB | 1*20 | 20 | 18 | 221000
93 | Sylhet 50MW PP (EPL) |  | RPP | 27*2 | 50 | 0 | 0 | Contract Expired
94 | Shahjahanulla 25 MW PP |  | SIPP, REB | 3*9.34 | 25 | 16 | 483624 | Engine problem
95 | Bibiana-II 341 MW CCPP (Summit) |  | IPP | 1*222+1*119 | 341 | 275 | 7290250 | FGMO
96 | Bibiyana-III 400 MW CCPP |  | PDB | 400 MW | 400 | 376 | 8752000
97 | Sylhet 10MW PP (Desh) |  | RPP | 6*1.95 | 10 | 10 | 173880
| Bibiyana South 400 MW |  | PDB | 400 MW | 0 | 0 | 0 | On test
| Sylhet Area Total |  |  |  | 1988 | 1448 | 32886122
98 | Bheramara GTPP Unit-3 |  | PDB | 1*20 | 16 | 0 | 0 | Reserve.
** | Bheramara (HVDC ) |  | Imported power | 2*500 | 1000 | 548 | 17304000
99 | Khulna 115 PP MW (KPCL-2) |  | QRPP | 7*17 | 115 | 66 | 144960 | Low demand
100 | Faridpur 50 MW Peaking PP |  | PDB | 8*6.89 | 54 | 0 | 0 | Reserve.
101 | Khulna 225 MW CCPP |  | NWPGCL | 1*150+1*75 | 230 | 0 | 0 | Reserve.
102 | Gopalganj 100 MW Peaking PP |  | PDB | 16*6.98 | 109 | 0 | 0 | Reserve.
103 | Bheramara 410 MW CCPP |  | NWPGCL | 1*278+1*132 | 410 | 345 | 8670240 | FGMO
104 | Noapara 40 MW PP (Khanjahan Ali) |  | QRPP | 5*8.5 | 40 | 0 | 40500 | Reserve.
105 | Noapara 100 MW PP (Bangla Trac) |  | IPP | 70*1.4 | 100 | 0 | 0 | Reserve.
106 | Rupsha 105 MW PP (Orion rupsha) |  | IPP | 6*18.445 | 105 | 90 | 762240 | Engine problem
107 | Madhumati 100 MW PP |  | SWPGCL | 100 MW | 105 | 0 | 0 | Reserve.
| Khulna Area Total |  |  |  | 2284 | 1049 | 26921940
108 | Barisal 110 MW PP (Summit ) |  | IPP | 7*17.076 | 110 | 16 | 110210 | Line O/L
110 | Bhola 33 MW PP (Venture) |  | RPP | 1*34.50 | 33 | 21 | 425600 | Engine problem
111 | Bhola 225 MW CCPP |  | PDB | 2*63+1*68 | 194 | 0 | 0 | Under maint.
112 | Bhola 95 MW PP (Aggreko) |  | QRPP | 96*1.10 | 95 | 85 | 1143117 | Engine problem
| Payra 1320 MW |  | BCPCL | 1*622 | 622 | 580 | 10781200
| Bhola Nutan Biddut BD LTD |  | IPP | 220 | 0 | 36 | 880690
| Barisal Area Total |  |  |  | 1054 | 738 | 13340817
113 | Baghabari 71 MW GTPP |  | PDB | 1*71 | 71 | 60 | 1530000
| Baghabari 100 MW GTPP |  | PDB | 1*100 | 100 | 50 | 1304000 | Gas shortage
114 | Baghabari 50 MW Peaking PP |  | PDB | 6*8.9 | 52 | 50 | 72351
115 | Bera 70 MW Peaking PP |  | PDB | 9*8.29 | 71 | 5 | 7511 | Low demand
116 | Amnura 50 MW PP(Sinha) |  | QRPP | 7*7.79 | 50 | 43 | 204280 | Engine problem
117 | Katakhali 50 MW PP (Northern) |  | QRPP | 6*8.9 | 50 | 0 | 0 | Fuel Shortage
118 | Katakhali 50 MW Peaking PP |  | PDB | 6*8.7 | 50 | 39 | 43948
119 | Sirajgonj Unit-1 225MW |  | NWPGCL | 1*150+1*75 | 210 | 150 | 3192900 | STG under rmaint.
120 | Sirajgonj Unit-2 225MW |  | NWPGCL | 1*150+1*75 | 220 | 157 | 4099400 | FGMO
121 | Sirajgonj Unit-3 225MW |  | NWPGCL | 1*141 | 220 | 156 | 4172809 | FGMO
122 | Sirajgonj 400 MW CCPP Unit-4 |  | SNWPGCL | 1*282+1*132 | 414 | 0 | 0 | Under maint.
123 | Santahar 50 MW Peaking PP |  | PDB | 6*8.7 | 50 | 27 | 41931
124 | Bogra 22 MW PP (GBB) |  | RPP | 6*4 | 22 | 22 | 389040
125 | Bogura 20 MW PP (Energyprima) |  | RPP | 5*3.3+5*2 | 10 | 10 | 185616
126 | Ullapara 11 MW PP (Summit) |  | SIPP, REB | 4*2.90 | 11 | 11 | 215982
127 | Natore 52 MW PP (Rajlanka) |  | IPP | 6*8.92 | 52 | 0 | 24480 | Reserve.
128 | Chapainawabganj 100 MW Peaking PP |  | PDB | 12*8.924 | 104 | 48 | 147256 | Low demand
129 | Baghabari 200 MW PP (Paramount) |  | IPP | 200 MW | 200 | 0 | 0 | Reserve.
130 | Bagura 113 MW PP (Confidence)-2 |  | IPP | 113 MW | 113 | 0 | 83712 | Reserve.
| Confidence Power Bogura Unit-1 113 MW |  | IPP | 6*18.55 | 113 | 109 | 747840
| Rajshahi Area Total |  |  |  | 2183 | 937 | 16463056
131 | Barapukuria TPP Unit-1 |  | PDB | 1*125 | 85 | 0 | 0 | Coal shortage.
| Barapukuria TPP Unit-2 |  | PDB | 1*125 | 85 | 0 | 0 | Coal shortage.
132 | Barapukuria 275 MW TPP Unit-3 |  | PDB | 1*275 | 274 | 150 | 3679000 | Coal shortage.
133 | Rangpur 20 MW GTPP |  | PDB | 1*20 | 20 | 0 | 0 | Under maint.
134 | Saidpur 20 MW GTPP |  | PDB | 1*20 | 20 | 0 | 0 | Under maint.
135 | Rangpur 113 MW PP (Confidence) |  | IPP | 113 MW | 113 | 99 | 759360 | Engine problem
136 | Sympa Solar Power 8MW |  | IPP | 8 MW | 8 | 0 | 39557
| Rangpur Area Total |  |  |  | 605 | 249 | 4477917
| Total |  |  |  | 19892 | 9801 | 187534983
| Eastern Grid Total |  |  |  | 13766 | 6828 | 126331253
| Western Grid Total |  |  |  | 6126 | 2973 | 61203730
| National Grid Total |  |  |  | 19892 | 9801 | 187534983
*Data collected from respective power station over telephone.
Executive Engineer
Network Operation Division
Page- 3

## P3
l
MAXIMUM LOAD SERVED BY DIFFERENT GRID SUB-STATIONS
QF-LDC-09
| Date: | 2020-11-08
| (a) ENTIRE EASTERN GRID : |  | 6470 | MW | (b) ENTIRE WESTERN GRID : |  | 2752 | MW
| i) Dhaka area |  | 3494 | MW | i) Khulna area |  | 1066 | MW
| ii) Chittagong area |  | 1102 | MW | ii) Rajshahi area |  | 867 | MW
| iii) Comilla area |  | 838 | MW | iii) Barisal area |  | 247 | MW
| iv) Mymensingh area |  | 678 | MW | iv) Rangpur area |  | 572 | MW
| v) Sylhet area |  | 358 | MW
|  | SYSTEM TOTAL DEMAND ( a + b ) = |  | 9222 | MW
MAXIMUM LOAD SERVED BY DIFFERENT SUB-STATIONS
| Sub-station | Load (MW) | Hour | Sub-station | Load (MW) | Hour | Sub-station | Load (MW) | Hour
| Siddhirganj | 110 | 18:30 | Sherpur | 76 | 18:00 | Jhenida | 78 | 18:00
| Munsiganj | 86 | 22:00 | Srimongal | 32 | 18:00 | Bottail | 100 | 18:00
| Sonargaon | 60 | 19:00 | Shahjibazar | 88 | 18:00 | G.K Project | 38 | 18:00
| Shyampur | 164 | 9:00 | Fenchuganj | 32 | 18:00 | Faridpur | 132 | 0.77083
| Bhulta | 156 | 12:00 | Kulawara | 33 | 18:00 | Madaripur | 64 | 0.79167
| Madanganj | 51 | 19:00 | Sylhet | 99 | 19:30 | Sariatpur | 42 | 18:00
| Shitalakhya | 99 | 12:00 | Chatak | 20 | 19:30 | Gopalganj | 63 | 18:00
| Rahim steel | 5 | 7:00 | Sunamganj | 32 | 18:30 | Bagerhat | 69 | 18:00
| Matuail | 70 | 11:00 | Biani Bazar | 40 | 19:30 | Mongla | 40 | 18:00
| Ghorasal | 66 | 19:00 | Comilla (S) | 134 | 18:00 | Satkhira | 74 | 0.77083
| Narsingdi | 131 | 20:00 | Comilla(N) | 81 | 20:00 | Gallamari | 37 | 18:00
| Haripur (SBU) | 99 | 19:00 | Chandpur | 72 | 19:00 | Magura | 38 | 0.75
| Ullon | 62 | 19:30 | Feni | 92 | 18:00 | Norail | 28 | 18:00
| Hasnabad | 161 | 18:00 | Chowmuhani | 126 | 18:00 | Chuadanga | 66 | 18:00
| Magbazar | 81 | 15:00 | Ashuganj | 46 | 14:00 | Barisal(N) | 29 | 0.77083
| Maniknagar | 80 | 15:00 | Daudkandi | 108 | 18:30 | Barisal (S) | 78 | 0.75
| Bangabhaban | 30 | 13:00 | B.Baria | 116 | 20:00 | Patuakhali | 81 | 0.83333
| Narinda | 78 | 18:30 | Ramganj | 68 | 21:00 | Bhandaria | 40 | 0.75
| Dhanmondi | 129 | 12:00 | Chaddagram | 28 | 18:00 | Borhan Uddin | 28 | 20:00
| Lalbag | 82 | 13:00 | PHP | 10 | 7:00 | Ishurdi | 47 | 18:00
| Madartek | 59 | 18:00 | Madunaghat | 48 | 18:00 | Ruppur Paromanobik | 2 | 18:00
| Dhaka University |  |  | Hathazari | 84 | 0.83333 | Natore | 87 | 18:00
| Fatullah | 38 | 0.75 | Khulshi | 184 | 0.79167 | Bogra | 127 | 18:00
| Mirpur | 86 | 14:00 | Halishahar | 127 | 0.625 | Noagaon | 85 | 18:00
| Kalyanpur | 87 | 18:00 | Baraulia | 144 | 0.95833 | Rajshahi | 97 | 19:00
| Gulshan | 104 | 13:00 | Sikalbaha | 25 | 0.77083 | Rajshahi New | 10 | 18:00
| Uttara | 77 | 18:00 | Dohazari | 72 | 0.75 | C.Nawabganj | 51 | 18:30
| Uttara New | 27 | 18:00 | Cox'sbazar | 98 | 0.75 | Amnura | 30 | 18:00
| Kamrangirchar | 80 | 18:00 | Chandraghona | 26 | 0.75 | Pabna | 87 | 18:00
| Savar | 112 | 16:00 | Kaptai | 4 | 0.75 | Shahjadpur | 79 | 18:30
| Bhasantec | 130 | 17:00 | A. Khaer Stl. | 0 | 0.041667 | Serajganj | 68 | 18:30
| Agargaon | 56 | 18:00 | Bakulia | 96 | 0.75 | Niyamatpur | 38 | 18:30
| Satmosjid | 80 | 18:00 | Julda | 20 | 0.083333 | Joypurhat | 37 | 18:30
| Tongi | 92 | 0.625 | TK chemical | 24.6 | 0.8125 | Sherpur(Bogura) | 38 | 18:00
| Kabirpur | 204 | 18:00 | Modern Steel | 16 | 0.25 | Mohastangor | 34 | 18:00
| Basundhara | 110 | 18:00 | Shahmirpur | 20 | 0.75 | Rangpur | 110 | 18:00
| Manikganj | 52 | 21:00 | Khagrachhari | 22 | 0.77083 | Lalmonirhat | 42 | 18:00
| Joydevpur | 135 | 18:00 | Matarbari | 33 | 0.75 | Saidpur | 89 | 18:00
| New Tongi | 91 | 12:00 | Baroiar Hat | 24 | 0.75 | Purbasadipur | 77 | 18:00
| Kodda | 206 | 18:00 | Rangamati | 10 | 0.75 | Thakurgaon | 58 | 19:00
| Dhamrai | 78 | 18:00 | Abul Khair 230 | 154 | 0.20833 | Palashbari | 89 | 18:00
| Rajendrapur | 82 | 18:00 | BSRM | 108 | 0.54167 | Barapukuria | 37 | 18:00
| Valuka | 74 | 18:00 | GPH Ispat | 79 | 0.70833 | Panchagar | 43 | 18:30
| Tangail | 140 | 18:00 | Goalpara | 18 | 0.54167 | Joldhaka | 20 | 18:00
| Mymensing | 160 | 18:00 | Central s/s | 66 | 18:00 | Kurigram | 44 | 18:00
| Kishorganj | 90 | 19:30 | Noapara | 42 | 18:00
| Netrokona | 80 | 18:00 | Jessore | 86 | 18:30
| Jamalpur | 92 | 19:00 | Benapol | 30 | 18:00
| Sub Divisional Engineer |  |  | Executive Engineer |  | Superintendent Engineer
| Network Operation Division |  |  | Network Operation Division |  | Load Despatch Circle
| (1) Honbl. State Minister |  |  | (8) Executive Director (O & M) PGCB. |  | (18) C.E. Transmission (1 & 2) PGCB.
| Ministry of Power,Energy & Mineral |  |  | (9) Member,Generation,PDB. |  | (19) S.E. System Protection,PGCB.

## Voltage
e
MAXIMUM & MINIMUM VOLTAGES OF DIFFERENT GRID SUB-STATIONS:
| Date: | 2020-11-08 | [7 empty] | QF-LDC-10
| Sub-Station | Max Voltage | Hour | Min | Hour | Sub-Station | Maxm | Hour | Min | Hour
|  |  |  | Voltage |  |  | Voltage |  | Voltage
| 400 KV | KV | Hour | KV |  |  | KV |  | KV
| Bibiyana | 411 | 18:00 | 400 | 11:00 | Kaliakoir | 399 | 0.25 | 383 | 0.625
| Bheramara | 410 | 4:00 | 400 | 11:00 | Bhulta | 374 | 0.75 | 358 | 0.41667
| Ashuganj(N) | 376 | 4:00 | 362 | 10:00 | Gopalganj | 417 | 0.16667 | 393 | 0.8125
| Payra | 419 | 18:00 | 406 | 21:00
| 230 KV | KV |  | KV |  | 230 KV | KV |  | KV
| Ghorasal | 230 | 1:00 | 230 | 1:00 | Comilla (N) | 235 | 18:00 | 225 | 12:00
| Ishurdi | 238 | 1:00 | 226 | 12:00 | Hathazari | 225 | 18:30 | 217 | 4:00
| Ashuganj | 235 | 20:00 | 225 | 12:00 | Megnaghat | 226 | 20:00 | 214 | 23:00
| Serajganj | 231 | 1:00 | 225 | 12:00 | Fenchuganj | 244 | 18:00 | 239 | 3:00
| Baghabari | 240 | 5:00 | 235 | 12:00 | Siddhirganj | 226 | 18:00 | 216 | 12:00
| Barapukuria | 232 | 16:00 | 224 | 12:00 | Maniknagar | 224 | 18:00 | 215 | 12:00
| Bogra | 228 | 1:00 | 221 | 12:00 | Agargaon | 222 | 4:00 | 209 | 15:00
| Rajshahi | 228 | 18:00 | 218 | 12:00 | Barisal | 248 | 20:00 | 238 | 19:30
| Khulna South | 233 | 23:00 | 219 | 12:00 | AKSML | 224 | 24:00 | 212 | 2:00
| Rampura | 224 | 19:30 | 216 | 12:00 | BSRM | 227 | 24:00 | 214 | 3:00
| Haripur | 225 | 19:00 | 216 | 12:00 | Bibiyana | 244 | 1:00 | 236 | 12:00
| Hasnabad | 215 | 8:00 | 208 | 12:00 | Bhulta | 224 | 19:00 | 217 | 17:00
| Shyampur | 225 | 18:00 | 220 | 10:00 | Ashuganj (S) | 231 | 18:00 | 223 | 11:00
| Aminbazar | 223 | 18:00 | 211 | 12:00 | Kaliakoir | 224 | 18:00 | 210 | 10:00
| Tongi | 226 | 18:00 | 212 | 11:00 | GPH | 225 | 18:00 | 215 | 11:00
| 132 kV | KV |  | KV |  | 132 kV | KV |  | KV
| Siddhirganj | 136 | 18:00 | 129 | 10:00 | Hathazari | 135 | 0.77083 | 129 | 0.125
| Munsiganj | 138 | 19:00 | 129 | 11:00 | Khulshi | 136 | 0.75 | 127 | 0.29167
| Sonargaon | 135 | 18:00 | 128 | 10:00 | Halishahar | 137 | 0.77083 | 125 | 0.125
| Shyampur | 133 | 21:00 | 125 | 11:00 | Baraulia | 136 | 0.75 | 126 | 0.25
| Bhulta | 130 | 19:30 | 123 | 15:00 | Sikalbaha | 139 | 0.75 | 128 | 0.083333
| Madanganj | 134 | 3:00 | 126 | 12:00 | Dohazari | 137 | 0.75 | 124 | 0.16667
| Shitalakhya | 140 | 17:00 | 127 | 10:00 | Cox'sbazar | 126 | 0.375 | 118 | 0.041667
| Rahim steal | 136 | 19:00 | 129 | 12:00 | Chandraghona | 137 | 0.75 | 130 | 0.083333
| Matuail | 136 | 18:00 | 129 | 10:00 | Kaptai | 135 | 0.75 | 131 | 0.25
| Ghorasal | 137 | 16:00 | 134 | 15:00 | A. Khaer Stl. | 131 | 0.54167 | 127 | 0.16667
| Narsinghdi | 138 | 5:00 | 126 | 10:00 | Bakulia | 138 | 0.75 | 127 | 0.33333
| Haripur (SBU) | 136 | 18:00 | 129 | 10:00 | Julda | 140 | 0.75 | 127 | 0.083333
| Ullon | 132 | 1:00 | 125 | 11:00 | TK Chemical | 138 | 0.75 | 128 | 0.25
| Hasnabad | 137 | 18:00 | 127 | 10:00 | Modern Steel | 136 | 0.77083 | 127 | 0.16667
| Magbazar | 134 | 4:00 | 125 | 11:00 | Shahmirpur | 139 | 0.75 | 127 | 0.25
| Maniknagar | 134 | 1:00 | 129 | 11:00 | Khagrachhari | 135 | 0.77083 | 129 | 0.041667
| Bangabhaban | 134 | 1:00 | 129 | 11:00 | Matarbari | 130 | 0.70833 | 120 | 0.041667
| Narinda | 134 | 1:00 | 129 | 11:00 | Baroiar Hat | 135 | 0.75 | 128 | 0.16667
| Dhanmondi | 132 | 1:00 | 125 | 11:00 | Rangamati | 136 | 0.75 | 130 | 0.041667
| Lalbag | 135 | 4:00 | 124 | 12:00 | Goalpara S/S | 138 | 18:30 | 128 | 12:00
| Madartek | 132 | 4:00 | 124 | 12:00 | Khulna Central S/S | 138 | 23:00 | 128 | 0.5
| Dhaka University |  |  |  |  | Noapara | 136 | 23:00 | 127 | 0.5
| Fatuiiah | 133 | 18:00 | 126 | 11:00 | Jessore | 132 | 16:00 | 124 | 0.5
| Mirpur | 134 | 6:00 | 126 | 12:00 | Benapol | 134 | 0.66667 | 123 | 0.5
| Kalyanpur | 135 | 6:00 | 131 | 12;00 | Jhenida | 131 | 23:00 | 123 | 0.5
| Gulshan | 131 | 6:00 | 124 | 12:00 | Bottail | 135 | 0.70833 | 130 | 0.5
| Uttara | 135 | 6;00 | 131 | 12:00 | G.K Project | 140 | 0.041667 | 136 | 0.5
| Uttara New | 134 | 6;00 | 125 | 15:00 | Faridpur | 137 | 0.20833 | 130 | 0.77083
| Kamrangirchar | 133 | 6;00 | 125 | 15:00 | Madaripur | 140 | 0.25 | 131 | 0.875
| Savar | 135 | 6;00 | 126 | 15:00 | Shariyatpur S/S | 139 | 4:00 | 131 | 0.79167
| Bhasantec | 134 | 6:00 | 126 | 17:00 | Gopalganj | 142 | 0.25 | 131 | 0.79167
| Agargaon | 135 | 6:00 | 124 | 12:00 | Bagerhat | 137 | 23:00 | 125 | 0.5
| Satmosjid | 135 | 6:00 | 125 | 11:00 | Mongla | 135 | 23:00 | 123 | 0.5
| Tongi | 141 | 18:00 | 132 | 11:00 | Satkhira | 136 | 23:00 | 127 | 12:00
| Kabirpur | 134 | 21:00 | 124 | 14:00 | Gallamari | 138 | 0.95833 | 129 | 0.5
| Basundhara | 132 | 21:00 | 124 | 14:00 | Magura | 135 | 3:00 | 122 | 0.5
| Manikganj | 143 | 18:00 | 132 | 15:00 | Norail | 132 | 0.16667 | 123 | 0.8125
| Joydevpur | 140 | 18:00 | 132 | 12:00 | Chuadanga | 131 | 2:00 | 120 | 0.8125
| New Tongi | 140 | 18:00 | 130 | 15:00 | Barisal(N) | 140 | 4:00 | 133 | 21:00
| Kodda | 140 | 18:00 | 123 | 16:00 | Barisal (S) | 139 | 0.29167 | 132 | 0.77083
| Dhamrai | 135 | 4:00 | 126 | 15:00 | Patuakhali(S) | 138 | 0.25 | 129 | 0.79167
| Rajendrapur | 139 | 18:30 | 125 | 15:00 | Bhandaria | 138 | 0.25 | 130 | 0.79167
| Valuka | 128 | 18:30 | 120 | 16:00 | Ishurdi | 138 | 1:00 | 133 | 12:00
| Tangail | 134 | 1:00 | 127 | 15:00 | Ruppur Paromanobik | 137 | 17:00 | 134 | 12:00
| Mymensing | 130 | 21:00 | 123 | 14:00 | Natore | 138 | 17:00 | 133 | 12:00
| Kishorganj | 131 | 1:00 | 125 | 16:00 | Bogra | 139 | 18:00 | 132 | 12:00
| Netrokona | 129 | 4:00 | 121 | 14:00 | Noagaon | 134 | 18:00 | 128 | 12:00
| Jamalpur | 138 | 18:00 | 125 | 14:00 | Rajshahi | 139 | 18:00 | 132 | 12:00
| Sherpur | 137 | 18:30 | 123 | 8:00 | Rajshahi New | 140 | 18:00 | 134 | 12:00
| Srimongal | 140 | 9:00 | 136 | 1:00 | C.Nawabganj | 139 | 18:00 | 131 | 12:00
| Shahjibazar | 136 | 8:00 | 133 | 3:00 | Amnura | 140 | 18:00 | 132 | 12:00
| Fenchuganj | 139 | 20:00 | 136 | 4:00 | Pabna | 137 | 6:00 | 131 | 12:00
| Khulawara | 138 | 8:00 | 135 | 11:00 | Shahjadpur | 138 | 20:00 | 136 | 12:00
| Sylhet | 136 | 7:00 | 134 | 16:00 | Serajganj | 135 | 1:00 | 131 | 12:00
| Chatak | 135 | 7:00 | 133 | 12:00 | Niyamatpur | 133 | 17:00 | 126 | 12:00
| Sunamganj | 135 | 7:00 | 132 | 18:00 | Joypurhat | 136 | 6:00 | 129 | 12:00
| Biani Bazar | 135 | 1:00 | 133 | 13:00 | Sherpur(Bogura) | 138 | 18:00 | 132 | 12:00
| Comilla(s) | 129 | 1:00 | 125 | 11:00 | Mohastangor | 137 | 17:00 | 130 | 12:00
| Comilla(n) | 140 | 17:00 | 133 | 12:00 | Rangpur | 130 | 17:00 | 122 | 12:00
| Chandpur | 138 | 23:00 | 130 | 7:00 | Lalmonirhat | 129 | 17:00 | 122 | 12:00
| Feni | 137 | 17:00 | 129 | 12:00 | Saidpur | 129 | 17:00 | 122 | 12:00
| Chowmuhani | 137 | 19:00 | 125 | 9:00 | Purbasadipur | 127 | 17:00 | 119 | 11:00
| Ashuganj | 135 | 6:00 | 132 | 15:00 | Thakurgaon | 127 | 6:00 | 119 | 11:00
| Daudkandi | 136 | 18:00 | 128 | 15:00 | Palashbari | 133 | 17:00 | 125 | 12:00
| B.Baria | 131 | 9:00 | 129 | 15:00 | Barapukuria | 132 | 16:00 | 124 | 12:00
| Ramganj | 132 | 19:30 | 124 | 16:00 | Panchagar | 126 | 6:00 | 118 | 12:00
| Chaddagram | 137 | 18:00 | 128 | 10:00 | Joldhaka | 130 | 4:00 | 120 | 12:00
| PHP | 136 | 18:00 | 127 | 10:00 | Kurigram | 127 | 17:00 | 120 | 12:00
| Madanhat | 139 | 18:00 | 131 | 4:00

## L-Curve
Date | 2020-11-08
.
TIME | E-W INT.(Export) | EAST GRID | WEST GRID | TOTAL |  |  | DAILY LOAD CURVE
0:00 | 195 | 5539 | 2274 | 7813 |  |  |  | QF-LDC-11
0:30 | 313.5 | 5027 | 2303 | 7330 | Date: | 2020-11-08
1:00 | 432 | 4515 | 2332 | 6847
1:30 | 468.5 | 4337 | 2394 | 6731
2:00 | 505 | 4159 | 2456 | 6615
2:30 | 535 | 4002 | 2420 | 6422 | [5 empty] | Gen. at Eve. Peak | 9801 | 9801 MW (19:00 )
3:00 | 565 | 3845 | 2384 | 6229 | [6 empty] | 19:00
3:30 | 522 | 3905.5 | 2288.5 | 6194 | [5 empty] | Gen. at Day Peak | 8109 | 8109 MW (12:00 )
4:00 | 479 | 3966 | 2193 | 6159 | [6 empty] | 12:00
4:30 | 495.5 | 3881.5 | 2195.5 | 6077 | [5 empty] | Highest Generation | 9801
5:00 | 512 | 3797 | 2198 | 5995 | [6 empty] | 19:00
5:30 | 492 | 3867 | 2208 | 6075
6:00 | 472 | 3937 | 2218 | 6155
6:30 | 379.5 | 4046 | 2229.5 | 6275.5
7:00 | 287 | 4155 | 2241 | 6396
7:30 | 307.5 | 4373.5 | 2263 | 6636.5
8:00 | 328 | 4592 | 2285 | 6877
8:30 | 416.5 | 4692.5 | 2350 | 7042.5
9:00 | 505 | 4793 | 2415 | 7208
9:30 | 550 | 4880 | 2425 | 7305
10:00 | 595 | 4967 | 2435 | 7402
10:30 | 547.5 | 5107.5 | 2439 | 7546.5
11:00 | 500 | 5248 | 2443 | 7691
11:30 | 470 | 5438 | 2462 | 7900
12:00 | 440 | 5628 | 2481 | 8109
12:30 | 465.5 | 5629 | 2578 | 8207
13:00 | 491 | 5630 | 2675 | 8305
13:30 | 538 | 5552.5 | 2680.5 | 8233
14:00 | 585 | 5475 | 2686 | 8161
14:30 | 613.5 | 5516 | 2669.5 | 8185.5
15:00 | 642 | 5557 | 2653 | 8210
15:30 | 586 | 5540 | 2572.5 | 8112.5
16:00 | 530 | 5523 | 2492 | 8015
16:30 | 445 | 5557.5 | 2442 | 7999.5
17:00 | 360 | 5592 | 2392 | 7984
17:30 | 210 | 6207 | 2667.5 | 8874.5
18:00 | 60 | 6822 | 2943 | 9765
18:30 | 30 | 6825 | 2958 | 9783
19:00 | 0 | 6828 | 2973 | 9801
19:30 | 20 | 6731 | 2814 | 9545
20:00 | 46 | 6680 | 2813 | 9493 |  |  |  | Executive Engineer
20:30 | 47.5 | 6496 | 2798 | 9294 |  |  |  | Network Operation Division
21:00 | 49 | 6312 | 2783 | 9095
21:30 | 95 | 6110.5 | 2727 | 8837.5
22:00 | 141 | 5909 | 2671 | 8580 |  |  |  |  | Page 6 of 7
22:30 | 194.5 | 5870 | 2592 | 8462
23:00 | 248 | 5831 | 2513 | 8344
23:30 | 221.5 | 5685 | 2393.5 | 8078.5
24:00 | 195 | 5539 | 2274 | 7813
9801 MW (19:00 )
8109 MW (12:00 )

## En-Curve
DAILY ENERGY CURVE
Date | 2020-11-08 |  | Energy | 187534983
[10 empty] | 2020-11-08 | [5 empty] | QF-LDC-12
TIME | GAS | HVDC | P.GEN(GAS). | P.GEN(OIL). | COAL | HYDRO | OIL | SHORTAGE | TRIPURA
0:00 | 3455 | 550 | 1684 | 1670 | 650 | 160 | 0 | 0 | 102
0:30 | 3383 | 621 | 1676.5 | 989.5 | 635 | 160 | 0 | 0 | 94 | Date: | 2020-11-08
1:00 | 3311 | 692 | 1669 | 309 | 620 | 160 | 0 | 0 | 86
1:30 | 3221.5 | 787 | 1619.5 | 264 | 595 | 160 | 0 | 0 | 84 | [7 empty] | Total Energy | 187.535 | Total Energy Gen 187.535 MKWHr Energy Not Served 0.000 MKWHr Energy Requirement 187.535 MKWHr
2:00 | 3132 | 882 | 1570 | 219 | 570 | 160 | 0 | 0 | 82 | [7 empty] | Energy not Served | 0
2:30 | 3136 | 870 | 1426.5 | 200.5 | 550 | 160 | 0 | 0 | 79 | [7 empty] | Energy Requirement | 187.535
3:00 | 3140 | 858 | 1283 | 182 | 530 | 160 | 0 | 0 | 76
3:30 | 3147 | 775 | 1330 | 177 | 530 | 160 | 0 | 0 | 75 | [6 empty] | Shortage
4:00 | 3154 | 692 | 1377 | 172 | 530 | 160 | 0 | 0 | 74
4:30 | 3111.5 | 692 | 1353.5 | 172 | 515 | 160 | 0 | 0 | 73
5:00 | 3069 | 692 | 1330 | 172 | 500 | 160 | 0 | 0 | 72
5:30 | 3115 | 692 | 1370 | 169.5 | 500 | 158.5 | 0 | 0 | 70
6:00 | 3161 | 692 | 1410 | 167 | 500 | 157 | 0 | 0 | 68
6:30 | 3187.5 | 691.5 | 1431.5 | 214.5 | 520 | 156.5 | 0 | 0 | 69 |  |  |  |  | Coal
7:00 | 3214 | 691 | 1453 | 262 | 540 | 156 | 0 | 0 | 70
7:30 | 3302 | 691.5 | 1509.5 | 330.5 | 545 | 156 | 4 | 0 | 72 |  |  |  | Oil |  |  |  | ,
8:00 | 3390 | 692 | 1566 | 399 | 550 | 156 | 8 | 0 | 74
8:30 | 3404.5 | 787 | 1528 | 477.5 | 550 | 156 | 8 | 0 | 78
9:00 | 3419 | 882 | 1490 | 556 | 550 | 156 | 8 | 0 | 82
9:30 | 3443 | 882.5 | 1514.5 | 592.5 | 550 | 156 | 8 | 0 | 87
10:00 | 3467 | 883 | 1539 | 629 | 550 | 156 | 8 | 0 | 92
10:30 | 3483.5 | 883 | 1569.5 | 730.5 | 550 | 156 | 8 | 0 | 94
11:00 | 3500 | 883 | 1600 | 832 | 550 | 156 | 8 | 0 | 96
11:30 | 3565.5 | 883 | 1618 | 941.5 | 550 | 156.5 | 8 | 0 | 100
12:00 | 3631 | 883 | 1636 | 1051 | 550 | 157 | 8 | 0 | 104
12:30 | 3647.5 | 883 | 1624.5 | 1126 | 565 | 157 | 16.5 | 0 | 104
13:00 | 3664 | 883 | 1613 | 1201 | 580 | 157 | 25 | 0 | 104
13:30 | 3664 | 883 | 1613 | 1201 | 580 | 157 | 25 | 0 | 104
14:00 | 3664 | 883 | 1613 | 1201 | 580 | 157 | 25 | 0 | 104
14:30 | 3604 | 882.5 | 1593 | 1246.5 | 580 | 156.5 | 20 | 0 | 111
15:00 | 3544 | 882 | 1573 | 1292 | 580 | 156 | 15 | 0 | 118
15:30 | 3585 | 788 | 1541.5 | 1299.5 | 580 | 155.5 | 7.5 | 0 | 118
16:00 | 3626 | 694 | 1510 | 1307 | 580 | 155 | 0 | 0 | 118
16:30 | 3488 | 619.5 | 1506.5 | 1477.5 | 580 | 155 | 49.5 | 0 | 110
17:00 | 3350 | 545 | 1503 | 1648 | 580 | 155 | 99 | 0 | 102
17:30 | 3403.5 | 546.5 | 1489.5 | 2299 | 605 | 158 | 254 | 0 | 118
18:00 | 3457 | 548 | 1476 | 2950 | 630 | 161 | 409 | 0 | 134
18:30 | 3460 | 548 | 1528.5 | 2878.5 | 680 | 161 | 397 | 0 | 130
19:00 | 3463 | 548 | 1581 | 2807 | 730 | 161 | 385 | 0 | 126
19:30 | 3618 | 548 | 1657 | 2563 | 740 | 161 | 132 | 0 | 126
20:00 | 3629 | 549 | 1650 | 2591 | 740 | 161 | 49 | 0 | 124
20:30 | 3590 | 552.5 | 1659 | 2447.5 | 740 | 160.5 | 24.5 | 0 | 120
21:00 | 3551 | 556 | 1668 | 2304 | 740 | 160 | 0 | 0 | 116
21:30 | 3555.5 | 553.5 | 1669.5 | 2055 | 730 | 160 | 0 | 0 | 114
22:00 | 3560 | 551 | 1671 | 1806 | 720 | 160 | 0 | 0 | 112
22:30 | 3514 | 551 | 1678 | 1738 | 710 | 160 | 0 | 0 | 111
23:00 | 3468 | 551 | 1685 | 1670 | 700 | 160 | 0 | 0 | 110
23:30 | 3461.5 | 550.5 | 1684.5 | 1670 | 675 | 160 | 0 | 0 | 106 | Max Temp. in Dhaka |  | 33.2° C
24:00 | 3455 | 550 | 1684 | 1670 | 650 | 160 | 0 | 0 | 102
Executive Engineer
Network Operation Division
Page 5 of 7
GAS
Oil
HVDC
COAL
HYDRO
Total Energy Gen 187.535 MKWHr Energy Not Served 0.000 MKWHr Energy Requirement 187.535 MKWHr
Note on W13: Author:

## Generation
g | 2020-11-08
Si No | Unit | 1:00 | 2:00 | 3:00 | 4:00 | 5:00 | 6:00 | 7:00 | 8:00 | 9:00 | 10:00 | 11:00 | 12:00 | 13:00 | 14:00 | 15:00 | 16:00 | 17:00 | 18:00 | 18:30 | 19:00 | 19:30 | 20:00 | 21:00 | 22:00 | 23:00 | 24:00 | KWH
1 | Karnaphuli Hydro PP Unit-1, 2 & 3 | 90 | 90 | 90 | 90 | 90 | 87 | 86 | 86 | 86 | 86 | 86 | 87 | 87 | 87 | 86 | 85 | 85 | 91 |  | 91 | 91 | 91 | 90 | 90 | 90 | 90 | 2062271
2 | Karnaphuli Hydro PP Unit-4 & 5 | 70 | 70 | 70 | 70 | 70 | 70 | 70 | 70 | 70 | 70 | 70 | 70 | 70 | 70 | 70 | 70 | 70 | 70 |  | 70 | 70 | 70 | 70 | 70 | 70 | 70 | 1692000
3 | Chattogram TPP-1 | 120 | 120 | 120 | 120 | 120 | 120 | 120 | 120 | 120 | 120 | 120 | 120 | 120 | 120 | 120 | 120 | 120 | 120 |  | 120 | 120 | 120 | 120 | 120 | 120 | 120 | 2800000
4 | Chattogram TPP-2
5 | Raozan 25 MW PP | [17 empty] | 9 |  | 8 | 8 |  |  |  |  | 0 | 33789
| Teknaf 20MW PP (Solartech) | [5 empty] | 0 | 2 | 11 | 15 | 17 |  | 20 | 13 | 16 | 11 | 6 | 0 | [9 empty] | 113265
6 | Sikalbaha 225MW CCPP (Gas)
7 | Sikalbaha 225MW CCPP(Oil)
8
9 | Sikalbaha 150MW GTPP | 139 | 139 | 149 | 144 | 118 | 105 | 145 | 145 | 145 | 139 | 139 | 139 | 139 | 146 | 147 | 144 | 139 | 104 |  | 104 | 139 | 139 | 139 | 140 | 139 | 140 | 3288070
10 | Sikalbaha 150MW GTPP(Oil)
| Dohazari -Kalaish 100 MW Peaking | [12 empty] | 17 | 17 | 15 |  | 24 | 85 |  | 85 | 51 | 17 |  |  |  | 0 | 264306
12 | Hathazari 100 MW peaking PP
| Sikalbaha 105 MW PP (Baraka Sikalbaha) | [25 empty] | 0 | 0
| Daudkandi 200 MW PP (B.Trac) | [26 empty] | 0
14 | Titas 50 MW Peaking PP | [16 empty] | 11 | 41 |  | 41 | [5 empty] | 0 | 81800
15 | 210 MW Siddhirgonj TPP
16 | Siddhirgonj 2*120 MW GTPP | 77 | 77 | 120 | 193 | 100 | 100 | 100 | 155 | 120 | 145 | 140 | 145 | 150 | 120 | 150 | 190 | 75 | 150 |  | 156 | 160 | 150 | 160 | 80 | 76 | 120 | 3348000
17 | Siddhirganj 335 MW CCPP
18 | Kodda 300 MW PP Unit-2 (Summit) | [10 empty] | 6 | 45 | 45 | 45 | 52 | 99 | 162 | 275 |  | 286 | 200 | 200 | 145 | 64 | 64 | 0 | 1595781
19 | Ashuganj 195MW PP (APSCL-United) | 185 | 185 | 73 | 73 | 36 | 36 | 36 | 65 | 65 | 65 | 65 | 65 | 63 | 63 | 63 | 63 | 63 | 26 |  | 26 | 45 | 63 | 63 | 63 | 63 | 63 | 1756363
20 | Ghorasal TPP (Unit-1&2)
21 | Ghorasal Repowered CCPP Unit-3
22 | Ghorasal Repowered CCPP Unit-4 | 170 | 100 | 100 | 89 | 100 | 170 | 170 | 170 | 170 | 170 | 170 | 170 | 170 | 140 | 140 | 140 | 140 | 160 |  | 160 | 160 | 160 | 160 | 160 | 160 | 160 | 3609000
23 | Ghorasal TPP Unit-5 | 115 | 115 | 115 | 115 | 115 | 115 | 115 | 115 | 115 | 115 | 115 | 115 | 115 | 115 | 115 | 115 | 115 | 115 |  | 115 | 115 | 115 | 115 | 115 | 115 | 115 | 2772000
24
25 | Ghorasal 365 MW CCPP Unit-7 | 200 | 200 | 200 | 200 | 200 | 200 | 200 | 200 | 200 | 200 | 200 | 200 | 200 | 200 | 200 | 200 | 200 | 200 |  | 200 | 200 | 200 | 200 | 200 | 200 | 200 | 4744500
26
28 | Ashuganj TPP Unit- 3 | 135 | 135 | 100 | 80 | 80 | 80 | 80 | 80 | 80 | 135 | 135 | 135 | 135 | 135 | 135 | 135 | 110 | 80 |  | 80 | 130 | 135 | 135 | 135 | 135 | 135 | 2837282
29 | Ashuganj TPP Unit- 4
30 | Ashuganj TPP Unit- 5 | [5 empty] | 18 | 47 | 66 | 78 | 80 | 84 | 120 | 135 | 135 | 135 | 135 | 125 | 100 |  | 100 | 115 | 135 | 135 | 135 | 135 | 100 | 1953510
32 | Ashuganj 50 MW PP | 29 | 29 | 29 | 10 | 10 | 10 | 10 | 27 | 26 | 26 | 26 | 26 | 26 | 26 | 26 | 26 | 26 | 29 |  | 29 | 29 | 29 | 29 | 29 | 29 | 29 | 567000
33 | Ashuganj 225 MW CCPP | 183 | 182 | 203 | 180 | 203 | 185 | 182 | 182 | 222 | 183 | 192 | 192 | 181 | 180 | 182 | 192 | 180 | 180 |  | 180 | 189 | 180 | 180 | 200 | 185 | 170 | 4540000
34 | Ashuganj 450 MW CCPP(South)
Ashuganj 450 MW CCPP(North)
35 | Ashuganj 55 MW PP (Precision) | 56 | 52 | 5 | 5 | 5 | 5 | 5 | 5 | 5 | 5 | 5 | 5 | 20 | 20 | 20 | 20 | 20 | 20 |  | 49 | 56 | 54 | 56 | 57 | 57 | 57 | 671040
36 | Chandpur 150 MW CCPP | 80 | 75 | 81 | 80 | 80 | 80 | 80 | 75 | 76 | 80 | 82 | 82 | 77 | 75 | 76 | 76 | 70 | 72 |  | 72 | 70 | 50 |  |  |  | 0 | 1539720
37 | Tongi 80 MW GTPP
38 | Haripur GTPP
39 | Haripur 412 MW CCPP
40 | Meghnaghat 450 MW CCPP(MPL) | 350 | 350 | 350 | 400 | 370 | 370 | 370 | 370 | 350 | 360 | 360 | 390 | 390 | 350 | 350 | 350 | 350 | 350 |  | 350 | 370 | 350 | 350 | 350 | 350 | 350 | 8175500
41 | Haripur 360MW CCPP(HPL) | 329 | 278 | 278 | 307 | 309 | 308 | 309 | 308 | 270 | 320 | 355 | 354 | 300 | 270 | 300 | 300 | 300 | 300 |  | 300 | 300 | 316 | 313 | 315 | 314 | 313 | 7407000
42 | RPCL 210MW CCPP | 146 | 147 | 146 | 147 | 161 | 161 | 161 | 161 | 145 | 122 | 121 | 121 | 85 | 98 | 98 | 98 | 101 | 104 |  | 104 | 103 | 104 | 104 | 104 | 104 | 104 | 2870920
43 | Mymensingh PV 50 MW Solar PP | [6 empty] | 7 | 26 | 41 | 50 | 55 | 56 | 53 | 44 | 32 | 14 | 1 | [9 empty] | 380520
44 | Fenchugonj CCPP Phase-1 | 30 | 30 | 30 | 30 | 30 | 30 | 0 | [8 empty] | 10 | 5 | 15 |  | 15 | 15 | 15 | 20 | 44 | 43 | 43 | 401000
45 | Fenchugonj CCPP Phase-2 | 30 | 30 | 30 | 30 | 30 | 30 | 30 | 30 | 30 | 30 | 30 | 30 | 30 | 30 | 30 | 30 | 30 | 30 |  | 30 | 30 | 30 | 30 | 30 | 30 | 30 | 720820
46 | Shajibazar 330 MW CCPP | 5 | 20 | 50 | 158 | 157 | 158 | 156 | 158 | 158 | 160 | 160 | 159 | 157 | 158 | 160 | 159 | 159 | 159 |  | 160 | 158 | 158 | 157 | 157 | 157 | 157 | 3126000
47 | Shahjibazar GTPP Unit- 8 & 9 | 40 | 40 | 40 | 40 | 40 | 53 | 67 | 55 | 55 | 51 | 63 | 62 | 62 | 40 | 62 | 62 | 40 | 67 |  | 67 | 67 | 67 | 67 | 66 | 67 | 67 | 1349184
48 | Shahjibazar 86MW PP (Shahjibazar) | 20 | 5 | 5 | 5 | 5 | 5 | 5 | 84 | 83 | 84 | 86 | 86 | 86 | 86 | 86 | 20 | 20 | 87 |  | 87 | 87 | 87 | 87 | 87 | 87 | 87 | 1419840
49 | Shahjibazar 50MW PP (EPL)
50 | Sylhet 225 MW CCPP | 217 | 185 | 150 | 138 | 138 | 138 | 138 | 152 | 151 | 190 | 211 | 217 | 217 | 171 | 171 | 171 | 160 | 175 |  | 177 | 189 | 190 | 190 | 190 | 190 | 190 | 4244720
51 | Sylhet 20 MW GTPP | [11 empty] | 18 | 18 | 18 | 18 | 18 | 18 | 18 |  | 18 | 18 | 18 | 18 | 18 | 18 | 18 | 221000
52 | Sylhet 50MW PP (EPL)
53 | Sylhet 10MW PP (Desh) | [6 empty] | 10 | 9 | 10 | 9 | 10 | 10 | 10 | 10 | 10 | 10 | 10 | 10 |  | 10 | 10 | 10 | 10 | 10 | 10 | 10 | 173880
54 | Hobiganj 11MW PP Cofidence-E | 5 | 5 | 5 |  |  |  | 5 | 2 | 0 |  |  | 2 | 2 | 2 | 2 | 2 | 2 | 2 |  | 11 | 11 | 11 | 11 | 11 | 11 | 11 | 103096
55 | Fenchugonj 51 MW PP (Barakatullah) | 47 | [5 empty] | 13 | 44 | 44 | 44 | 47 | 47 | 50 | 47 | 44 | 50 | 17 | 44 |  | 50 | 50 | 50 | 50 | 50 | 50 | 50 | 846000
56 | Shahjahanulla 25 MW PP | 24 | 24 | 12 |  |  |  | 8 | 24 | 24 | 24 | 24 | 24 | 24 | 24 | 24 | 24 | 24 | 24 |  | 16 | 16 | 24 | 24 | 24 | 24 | 24 | 483624
57 | Bibiana-II 341 MW CCPP (Summit) | 280 | 290 | 290 | 290 | 300 | 320 | 310 | 290 | 280 | 270 | 290 | 300 | 290 | 290 | 290 | 285 | 305 | 275 |  | 275 | 305 | 280 | 290 | 285 | 300 | 300 | 7290250
Bibiyana South 400 MW
58 | Nababganj 55 MW PP (Southern power ) | [16 empty] | 17 | 35 |  | 17 | 17 | 17 | 17 | 17 | 17 | 0 | 124487
59 | Sikalbaha 51 MW PP(Energis)
60 | Barabkunda 22 MW PP (Regent) | 20 | 20 | 20 | 20 | 20 | 20 | 20 | 20 | 20 | 18 | 18 | 18 | 18 | 18 | 20 | 20 | 20 | 20 |  | 20 | 20 | 20 | 20 | 20 | 20 | 20 | 460848
61 | Narshingdi 22 MW PP (Doreen) | 19 | 19 | [6 empty] | 16 | 19 | 19 | 19 | 19 | 19 | 19 | 19 | 19 | 19 |  | 19 | 19 | 19 | 19 | 19 | 19 | 19 | 329832
62 | Tangail 22 MW PP (Doreen) | 22 | 22 | 22 | [5 empty] | 22 | 22 | 22 | 22 | 22 | 22 | 22 | 22 | 22 | 22 |  | 22 | 22 | 22 | 22 | 22 | 22 | 22 | 392004
63 | Impoprt (Tripura) | 86 | 82 | 76 | 74 | 72 | 68 | 70 | 74 | 82 | 92 | 96 | 104 | 104 | 116 | 118 | 118 | 102 | 134 |  | 126 | 126 | 124 | 116 | 112 | 110 | 102 | 2387520
64 | Malancha, Ctg. EPZ (United) | 32 | 40 | 20 | 34 | 42 | 40 | 35 | 12 | 4 | 5 | 5 | 4 | 5 | 6 | 3 | 3 | 10 | 5 |  | 21 | 22 | 24 | 34 | 39 | 39 | 40 | 476160
65 | Feni 22MW PP (Doreen) | 21 | 21 | 21 |  |  |  |  | 21 | 21 | 21 | 21 | 21 | 21 | 21 | 21 | 21 | 21 | 21 |  | 21 | 21 | 21 |  | 19 | 21 | 21 | 398628
66 | Feni 11 MW PP (Doreen) | 5 | 5 | [5 empty] | 11 | 11 | 11 | 11 | 11 | 11 | 11 | 11 | 11 | 11 | 11 |  | 11 | 11 | 11 |  | 11 | 11 | 11 | 183240
67 | Jangalia 33MW PP (Summit) | 33 | [5 empty] | 11 | 25 | 25 | 25 | 25 | 25 | 33 | 33 | 33 | 33 | 33 | 33 |  | 33 | 33 | 33 | 33 | 33 | 33 | 33 | 582900
68 | Cumilla 25 MW PP (Summit) | 18 | 15 | 15 | 15 | 15 | 15 | 13 | 13 | 13 | 6 | 6 | 11 | 0 | 0 | 18 | 14 | 14 | 21 |  | 21 | 21 | 21 | 21 | 21 | 21 | 21 | 370180
69 | Summit Ashulia | 25 | 25 | 25 | 25 | 25 | 25 | 25 | 25 | 25 | 25 | 25 | 25 | 25 | 25 | 25 | 25 | 25 | 25 |  | 25 | 25 | 25 | 25 | 25 | 25 | 25 | 600000
70 | Summit Madhabdi | 28 | 28 | 28 | 28 | 28 | 28 | 30 | 31 | 31 | 31 | 31 | 31 | 18 | 18 | 29 | 30 | 30 | 14 |  | 14 | 31 | 31 | 31 | 31 | 31 | 32 | 659340
71 | Maona 33 MW PP(Summit) | 25 | 25 | 25 | 25 | 25 | 25 | 25 | 30 | 30 | 33 | 33 | 33 | 33 | 33 | 33 | 33 | 33 | 33 |  | 33 | 33 | 33 | 33 | 33 | 33 | 33 | 794400
72 | Rupganj 33 MW PP(Summit) | 25 | 16 | 16 | 25 | 25 | 25 | 25 | 25 | 25 | 25 | 25 | 25 | 25 | 25 | 25 | 25 | 25 | 25 |  | 25 | 25 | 25 | 25 | 25 | 25 | 25 | 591900
73 | Ghorashal 108MW PP (Regent) | 62 | 62 | 12 | 12 | 12 | 62 | 62 | 62 | 62 | 61 | 61 | 61 | 63 | 63 | 63 | 63 | 63 | 32 |  | 32 | 32 | 32 | 32 | 32 | 32 | 32 | 1136409
| Feni Lanka Power | [24 empty] | 5 | 0 | 11400
| Chowmuhani 113 MW | [10 empty] | 13 | 26 | 42 | 55 | 55 | 55 | 62 | 113 |  | 113 | 113 | 113 | 84 | 103 | 113 | 113 | 1086120
Manikgonj 162MW PP
77 | Siddhirganj 100 PP(Dutch Bangla) | [10 empty] | 6 | 38 | 40 | 40 | 40 | 40 | 48 | 100 |  | 100 | 92 | 92 | 65 | 30 | 7 | 0 | 672960
78 | Gazipur 52 MW PP | [8 empty] | 16 | 25 | 25 | 25 | 25 | 25 | 25 | 25 | 25 | 40 |  | 51 | 51 | 51 |  |  |  | 0 | 372768
79 | Kodda 150MW PP | [16 empty] | 60 | 150 |  | 90 | 64 | 32 |  |  |  | 0 | 325920
80 | Jamalpur 95 MW PP(Powerpac) | 25 | 25 |  |  |  |  | 25 | 25 | 25 | 25 | 25 | 25 | 25 | 25 | 25 | 25 | 25 | 25 |  | 25 | 25 | 25 | 25 | 25 | 25 | 25 | 491520
81 | Jangalia 52 MW PP (Lakdanavi) | [16 empty] | 2 | 35 |  | 52 | 25 | 25 |  |  |  |  | 121858
| Gazipur 100 MW PP | 17 | 17 | 17 | 17 | 17 | 17 | 24 | 42 | 52 | 52 | 52 | 52 | 52 | 52 | 52 | 53 | 58 | 105 |  | 105 | 105 | 105 | 105 | 105 | 105 | 35 | 1383996
| Kaptai 7 MW Solar PP | [6 empty] | 1 | 2 | 3 | 4 | 4 | 5 | 4 | 3 | 2 | 1 | [10 empty] | 29760
| Jodiac Power | 17 | 17 |  |  |  |  | 7 | 17 | 26 | 47 | 54 | 54 | 54 | 54 | 54 |  | 54 | 54 |  | 54 | 54 | 54 | 54 | 54 | 54 | 46 | 900111
| Karnaphuli Power Ltd. | [25 empty] | 0 | 0
82 | Madanganj 102 PP(Summit) | [8 empty] | 1 | 15 | 15 | 15 | 15 | 15 | 15 | 15 | 15 | 42 |  | 82 | 98 | 98 | 98 | 60 | 30 | 8 | 586392
83 | Pagla (DPA )
84 | B.Baria (Aggreko) 85MW
85 | Keraniganj 100 MW PP (Powerpac) | [17 empty] | 32 | [7 empty] | 0 | 35137
86 | Meghnaghat CCPP(Summit) | 140 | 150 | 155 | 155 | 155 | 150 | 150 | 150 | 150 | 150 | 150 | 150 | 155 | 155 | 155 | 155 | 155 | 155 |  | 155 | 155 | 155 | 155 | 155 | 155 | 155 | 3615098
87 | Meghnaghat 100 MW(IEL) | [12 empty] | 2 | 7 | 7 | 7 | 12 | 57 |  | 97 | 94 | 97 | 55 | 25 | 8 | 0 | 414720
| Meghnaghat 104 MW PP (OPCL) | 53 | [5 empty] | 7 | 53 | 53 | 53 | 53 | 53 | 53 | 53 | 53 | 53 | 53 | 53 |  | 53 | 53 | 53 | 53 | 53 | 53 | 90 | 1025280
88 | Ghorashal 78.5 MW PP(MAX)
90 | Ashuganj 53MW PP (United)
91 | Juldah 100 MW Unit-1 (Acorn) | [16 empty] | 10 | 20 | [8 empty] | 25080
92 | Fenchuganj 44MW (Energyprima) | 50 | 50 | 5 | 5 | 5 | 19 | 50 | 50 | 50 | 50 | 50 | 46 | 48 | 48 | 49 | 49 | 49 | 25 |  | 46 | 46 | 49 | 49 | 49 | 49 | 49 | 1026072
93 | Ashuganj 51 MW PP (Midland) | 51 | 51 | 51 | 51 | 51 | 51 | 51 | 51 | 51 | 51 | 51 | 51 | 51 | 51 | 51 | 51 | 51 | 20 |  | 51 | 51 | 51 | 51 | 51 | 51 | 51 | 1218857
94 | Gagnagar 102 MW PP (Digital Power) | [7 empty] | 3 | 24 | 32 | 64 | 102 | 102 | 102 | 102 | 102 | 102 | 102 |  | 102 | 102 | 102 | 102 | 50 | 50 | 32 | 1312272
95 | Patenga 50MW PP (Baraka) | [6 empty] | 1 | 17 | 19 | 19 | 31 | 39 | 39 | 45 | 45 | 45 | 45 | 50 |  | 50 | 50 | 50 | 50 | 50 | 50 | 50 | 706080
96 | Chattogram 108 MW PP (ECPV) | [16 empty] | 6 | 63 |  | 52 | [5 empty] | 0 | 137280
97 | katpotti 52 MW | [17 empty] | 1 |  | 7 | 12 | 18 |  |  |  | 0 | 31008
98 | Bosila 108MW PP(CLC) | [25 empty] | 0 | 0
99 | Madanganj-55 MW PP(Summit) | [8 empty] | 10 | 15 | 15 | 15 | 15 | 14 | 15 | 15 | 20 | 55 |  | 15 | 15 | 15 | 15 |  |  | 0 | 256173
100 | Manikganj 55 MW PP (Northern) | [11 empty] | 17 | 17 | 17 | 17 | 17 | 55 | 55 |  | 55 | 55 | 55 | 55 | 17 | 17 | 0 | 435815
101 | Kushiara 163 MW CCPP (KP) | 110 | 110 | 110 | 110 | 110 | 110 | 110 | 110 | 110 | 110 | 110 | 110 | 110 | 110 | 110 | 110 | 110 | 110 |  | 110 | 110 | 110 | 110 | 110 | 110 | 110 | 2728636
102 | Sarishabari 3 MW Solar Plant | [6 empty] | 0 | 1 | 2 | 2 | 2 | 2 | 2 | 2 | 1 | 1 | [10 empty] | 15500
103 | Kamalaghat 54 MW PP(Banco Energy) | 17 | [5 empty] | 10 | 54 | 54 | 54 | 54 | 54 | 54 | 54 | 54 | 54 | 54 | 54 |  | 54 | 54 | 54 | 54 | 54 | 54 | 54 | 951840
104 | Keranigonj 300 MW PP (APR)
105 | Bramhangoan 100 MW PP (Aggreko) | [17 empty] | 25 | [7 empty] | 0 | 16685
106 | Mymensingh 200 MW PP (United) | [16 empty] | 15 | 70 |  | 100 | 70 | 70 | 70 |  |  | 0 | 376800
112 | Aurahati 100MW PP (Aggreko) | [17 empty] | 12 | [7 empty] | 0 | 14539
114 | Kodda 149 MW PP Unit-1 (Summit) | [8 empty] | 2 | 16 | 16 | 16 | 16 | 15 | 16 | 16 | 24 | 109 |  | 99 | 35 | 40 |  |  |  | 0 | 397150
115 | Juldah 100 MW PP Unit-3 (Acorn) | [6 empty] | 10 | 10 | 50 | 50 | 90 | 90 | 90 | 90 | 90 | 100 | 100 | 100 |  | 100 | 100 | 100 | 100 | 100 | 100 | 100 | 1461120
116 | Chandpur 200MW (Desh energy) | [16 empty] | 9 | 70 | [5 empty] | 17 |  | 0 | 165120
117 | Ashuganj 150MW PP (Midland) | [9 empty] | 2 | 20 | 35 | 70 | 70 | 30 | 30 | 30 | 37 |  | 70 | 75 | 97 | 123 | 50 | 50 | 20 | 898254
118 | Bibiyana-III 400 MW CCPP | 402 | 376 | 376 | 376 | 328 | 328 | 328 | 345 | 400 | 377 | 377 | 403 | 403 | 354 | 354 | 354 | 304 | 371 |  | 376 | 376 | 376 | 376 | 376 | 376 | 375 | 8752000
| Jamalpur 115 MW PP (United) | [6 empty] | 8 | 8 | 8 | 8 | 27 | 35 | 46 | 55 | 55 | 58 | 94 | 115 |  | 115 | 115 | 115 | 115 | 115 | 115 | 65 | 1215600
| Anwara 300 MW PP (United) | [8 empty] | 16 | 16 | 49 | 98 | 106 | 106 | 125 | 136 | 123 | 260 |  | 267 | 301 | 302 | 302 | 302 | 302 | 302 | 2642073
| Juldah unit-2 (Acorn) | 40 | 10 | 10 |  |  |  | 20 | 20 | 50 | 50 | 50 | 50 | 60 | 100 | 100 | 100 | 100 | 100 |  | 100 | 100 | 100 | 100 | 100 | 100 | 100 | 1503360
120 | Eastern Zone Total | 4515 | 4159 | 3845 | 3966 | 3797 | 3937 | 4155 | 4592 | 4793 | 4967 | 5248 | 5628 | 5630 | 5475 | 5557 | 5523 | 5592 | 6822 |  | 6828 | 6731 | 6680 | 6312 | 5909 | 5831 | 5539 | 126331253
121
122
123 | Khulna 60MW
124 | Khulna 115 MW PP (KPCL-1 & 3)
125 | Khulna 115 PP MW (KPCL-2) | [16 empty] | 16 | 35 |  | 66 | 32 | 32 |  |  |  | 0 | 144960
126
127 | Khulna (Aggreeco) 55MW
128 | Faridpur 50 MW Peaking PP
Khulna 225 MW CCPP
129 | Rupsha 105 MW PP (Orion rupsha) | [10 empty] | 17 | 17 | 35 | 35 | 35 | 35 | 35 | 90 |  | 90 | 90 | 90 | 90 | 90 | 90 | 17 | 762240
130
131
132
133 | Bhola Nutan Biddut BD LTD (GAS) | 37 | 37 | 36 | 36 | 37 | 36 | 36 | 34 | 38 | 36 | 36 | 36 | 33 | 37 | 36 | 37 | 33 | 37 |  | 36 | 36 | 35 | 36 | 35 | 36 | 36 | 880690
Bhola Nutan Biddut BD LTD (OIL)
| Barisal 110 MW PP (Summit ) | [16 empty] | 16 | 48 |  | 16 | 16 | 16 | 16 |  |  | 0 | 110210
136 | Barisal GT PP Unit-1& 2
137 | Bhola 95 MW PP (Aggreko) | 24 | 25 | 24 | 24 | 24 | 24 | 25 | 25 | 25 | 25 | 25 | 25 | 47 | 54 | 54 | 55 | 55 | 83 |  | 85 | 84 | 85 | 85 | 85 | 85 | 85 | 1143117
Bhola 225 MW CCPP
140 | Bhola 33 MW PP (Venture) | 23 | 22 | 21 | 22 | 21 | 21 | 16 | 15 | 11 | 12 | 12 | 14 | 15 | 15 | 13 | 13 | 15 | 21 |  | 21 | 21 | 22 | 21 | 21 | 20 | 19 | 425600
141 | Noapara 100 MW PP (Bangla Trac) | [25 empty] | 0 | 0
142 | Noapara 40 MW PP (Khanjahan Ali) | [17 empty] | 40 | [7 empty] | 0 | 40500
143 | Gopalganj 100 MW Peaking PP
144 | Bheramara GTPP Unit-3
145 | Madhumati 100 MW PP
146 | Bheramara HVDC | 692 | 882 | 858 | 692 | 692 | 692 | 691 | 692 | 882 | 883 | 883 | 883 | 883 | 883 | 882 | 694 | 545 | 548 |  | 548 | 548 | 549 | 556 | 551 | 551 | 550 | 17304000
147 | Bheramara 410 MW CCPP | 345 | 345 | 405 | 350 | 375 | 355 | 345 | 345 | 340 | 355 | 345 | 350 | 345 | 345 | 340 | 370 | 340 | 340 |  | 345 | 345 | 345 | 345 | 375 | 345 | 340 | 8670240
148 | Payra 1320 MW | 470 | 420 | 380 | 380 | 350 | 350 | 390 | 400 | 400 | 400 | 400 | 400 | 430 | 430 | 430 | 430 | 430 | 480 |  | 580 | 590 | 590 | 590 | 570 | 550 | 500 | 10781200
149
150 | Barapukuria TPP Unit-1
151 | Barapukuria TPP Unit-2
152 | Barapukuria 275 MW TPP Unit-3 | 150 | 150 | 150 | 150 | 150 | 150 | 150 | 150 | 150 | 150 | 150 | 150 | 150 | 149 | 150 | 150 | 150 | 150 |  | 150 | 150 | 150 | 150 | 150 | 150 | 150 | 3679000
153 | Baghabari 71 MW GTPP | 70 | 70 | 50 | 50 | 50 | 50 | 70 | 70 | 70 | 70 | 70 | 70 | 65 | 65 | 65 | 65 | 65 | 60 |  | 60 | 60 | 60 | 70 | 70 | 70 | 70 | 1530000
156 | Baghabari 100 MW GTPP | 70 | 70 | 50 | 50 | 50 | 70 | 70 | 70 | 70 | 70 | 70 | 70 | 70 | 70 | 65 | 65 | 65 | 60 |  | 50 | 50 | 45 |  |  |  | 0 | 1304000
| Baghabari 50 MW Peaking PP | [17 empty] | 35 |  | 50 | 17 |  |  |  |  | 0 | 72351
157 | Sirajgonj 225MW CCPP Unit-1 (Gas) | 120 | 100 | 80 | 120 | 120 | 120 | 120 | 144 | 100 | 70 | 70 | 80 | 130 | 144 | 144 | 144 | 144 | 135 |  | 150 | 150 | 150 | 150 | 150 | 150 | 150 | 3192900
158 | Sirajgonj 225MW CCPP Unit-1(Oil)
| Sirajgonj 225 MW CCPP Unit-2 (Gas) | 158 | 160 | 162 | 151 | 159 | 171 | 162 | 155 | 144 | 153 | 147 | 161 | 182 | 172 | 156 | 155 | 161 | 161 |  | 157 | 166 | 175 | 186 | 178 | 156 | 156 | 4099400
Sirajgonj 225 MW CCPP Unit-2 (Oil)
159 | Sirajgonj 225MW CCPP Unit-3 (Gas) | 155 | 157 | 160 | 160 | 162 | 171 | 151 | 135 | 130 | 155 | 165 | 170 | 192 | 160 | 162 | 162 | 168 | 171 |  | 156 | 165 | 176 | 190 | 183 | 161 | 161 | 4172809
Sirajgonj 225MW CCPP Unit-3 (Oil)
Sirajgonj 400 MW CCPP Unit-4
160 | Sirajgonj 400MW CCPP Unit-4 (Oil)
161 | Bera 70 MW Peaking PP | [17 empty] | 3 |  | 5 | [5 empty] | 0 | 7511
162 | Bogra 22 MW PP (GBB) | 3 | 3 | 3 | 3 | 3 | 3 | 10 | 22 | 22 | 22 | 22 | 22 | 22 | 21 | 21 | 21 | 22 | 21 |  | 22 | 22 | 22 | 21 | 22 | 22 | 22 | 389040
163 | Bogura 20 MW PP (Energyprima) | 10 | 10 | [5 empty] | 10 | 10 | 10 | 10 | 10 | 10 | 10 | 10 | 10 | 10 | 10 |  | 10 | 10 | 10 | 10 | 10 | 10 | 10 | 185616
164 | Ullapara 11 MW PP (Summit) | 5 | 5 | 5 | 5 | 5 | 5 | 5 | 8 | 11 | 11 | 8 | 9 | 9 | 11 | 11 | 11 | 11 | 11 |  | 11 | 11 | 11 | 11 | 11 | 11 | 8 | 215982
165 | Amnura 50 MW PP(Sinha) | [16 empty] | 28 | 43 |  | 43 | 43 | 43 | 43 |  |  |  | 204280
166 | Katakhali 50 MW PP (Northern) | [26 empty] | 0
167 | Katakhali 50 MW Peaking PP | [17 empty] | 30 |  | 39 | [6 empty] | 43948
168 | Santahar 50 MW Peaking PP | [16 empty] | 4 | 17 |  | 27 | [5 empty] | 0 | 41931
169 | Natore 52 MW PP (Rajlanka) | [17 empty] | 32 | [7 empty] | 0 | 24480
170 | Chapainawabganj 100 MW Peaking PP | [7 empty] | 8 | 8 | 8 | 8 | 8 | 8 | 8 |  |  |  | 48 |  | 48 | [5 empty] | 0 | 147256
171 | Baghabari 200 MW PP (Paramount)
| Bagura 113 MW PP (Confidence)-2 | [17 empty] | 50 | [7 empty] | 0 | 83712
172 | Confidence Power Bogura Unit-1 113 MW | [12 empty] | 35 | 35 | 35 | 35 | 35 | 100 |  | 109 | 109 | 109 | 109 | 70 | 35 | 0 | 747840
173 | Rangpur 20 MW GTPP
175 | Saidpur 20 MW GTPP | 0 | 0 | 0 | 0 |  |  | 0 | 0 | 0 | 0 | 0 | 0 | 0 | 0 | 0 | 0 | 0 | 0 |  | 0 | 0 | 0 | 0 | 0
176 | Rangpur 113 MW PP (Confidence) | [12 empty] | 8 | 36 | 40 | 37 | 43 | 84 |  | 99 | 99 | 98 | 104 | 100 | 71 | 0 | 759360
177 | Sympa Solar Power 8MW | [6 empty] | 0 | 2 | 4 | 5 | 5 | 6 | 6 | 6 | 4 | 3 | 1 | [9 empty] | 39557
178
178