## Forecast
q | [5 empty] | Power Grid Company of Bangladesh Ltd. | [10 empty] | QF-LDC-07
|  |  |  | Report on Forecasted Generation & Demand of national grid on | [6 empty] | 2020-11-10 | Tuesday
|  |  | Date (day): | 2020-11-10 |  | Tuesday
|  | Probable Maximum |  | Generation : |  | (a) At Day Peak Hour : | 12665.6 | MW |  |  | (b) At Evening Peak Hour : |  | 13965 | MW
| Sl. | [6 empty] | Present | Actual Generation |  | Forecasted Available Gen. on |  | Ev. Peak Gen.Shortage |  | Plants under |  | Probable
| No. | Name of the Power Station |  | Fuel | Producer | Installed Capacity |  | Capacity | On | 2020-11-09 | 2020-11-10 | during | for Fuel | for plant. S/D | Shut down (date)/ |  | Start up
[9 empty] | Day Peak | Ev. Peak | Day Peak | Ev. Peak | Limitation | M/C Problem | Remarks |  | Date
[6 empty] | Unit No. X Capacity | MW | MW | MW | MW | MW | MW | MW | MW
| 1 | Ghorasal TPP (Unit-1&2) |  | Gas | PDB | 2*55 | 110 | 85 | 0 | 0 | 0 | 0 |  | 85 | Unit-1,2 Under maint
|  | Ghorasal Repowered CCPP Unit-3 |  | Gas | PDB | 1*210 | 210 | 170 | 0 | 0 | 0 | 0 |  | 170 | Under maint
|  | Ghorasal Repowered CCPP Unit-4 |  | Gas | PDB | 1*210 | 210 | 180 | 170 | 150 | 150 | 150
|  | Ghorasal TPP Unit-5 |  | Gas | PDB | 1*210 | 210 | 190 | 115 | 115 | 115 | 115 | 75 |  | Gas shortage
| 2 | Ghorasal 365 MW CCPP Unit-7 |  | Gas | PDB | 1*243+1*122 | 365 | 365 | 200 | 200 | 200 | 200 | 165 |  | Gas shortage
| 3 | Ghorashal 78.5 MW PP(MAX) |  | Gas | QRPP | 2*40 | 78 | 78 | 0 | 0 | 0 | 0 | 78 |  | Gas shortage
| 4 | Ghorashal 108MW PP (Regent) |  | Gas | IPP | 34*3.35 | 108 | 108 | 31 | 31 | 35 | 35 |  | 57 | Engine problem
| 5 | Haripur GTPP |  | Gas | SBU, PDB | 2*32 | 32 | 20 | 0 | 0 | 0 | 0 |  | 20 | Under maint.
| 6 | Haripur 412 MW CCPP |  | Gas | EGCB | 1*273+1*139 | 412 | 412 | 0 | 0 | 0 | 0 |  | 412 | Under S/D for dust in gas.
| 7 | Haripur 360MW CCPP(HPL) |  | Gas | IPP | 1*235+1*125 | 360 | 360 | 315 | 305 | 360 | 360
| 8 | Meghnaghat 450 MW CCPP(MPL) |  | Gas | IPP | 2*150+1*150 | 450 | 450 | 350 | 330 | 450 | 450
| 9 | Meghnaghat 100 MW(IEL) |  | HFO | QRPP | 12*8.9 | 100 | 100 | 45 | 100 | 100 | 100
| 10 | Meghnaghat CCPP(Summit) |  | Gas | IPP | 2*110+1*110 | 305 | 305 | 150 | 140 | 155 | 155 |  | 150 | GT-1 Under maint.
| 11 | Madanganj 102 PP(Summit) |  | HFO | QRPP | 6*17 | 102 | 100 | 30 | 97 | 100 | 100
| 12 | Madanganj-55 MW PP(Summit) |  | HFO | (IPP) | 3*17.08+1*11.3 | 55 | 55 | 55 | 55 | 55 | 55
| 13 | Keraniganj 100 MW PP (Powerpac) |  | HFO | QRPP | 8*13.45 | 100 | 100 | 0 | 0 | 50 | 100
| 14 | Narshingdi 22 MW PP (Doreen) |  | Gas | SIPP, REB | 8*2.90 | 22 | 22 | 16 | 19 | 19 | 19 |  | 3 | Engine problem
| 15 | 210 MW Siddhirgonj TPP |  | Gas | PDB | 1*210 | 210 | 115 | 0 | 0 | 0 | 0 |  | 115 | Under maint.
| 16 | Siddhirgonj 2*120 MW GTPP |  | Gas | EGCB | 2*105 | 210 | 210 | 95 | 57 | 100 | 100 | 110 |  | Gas shortage
| 17 | Siddhirganj 100 PP(Dutch Bangla) |  | HFO | QRPP | 12*8.9 | 100 | 100 | 100 | 100 | 100 | 100
| 18 | Siddhirganj 335 MW CCPP |  | Gas | EGCB | 1*217+118 | 335 | 335 | 0 | 0 | 0 | 0 |  | 335 | Under maint
| 19 | Gagnagar 102 MW PP (Digital Power) |  | HFO | IPP | 12*8.924 | 102 | 102 | 94 | 94 | 100 | 100
| 20 | Katpotti 52 MW PP (Sinha) |  | HFO | IPP | 7*7.9 | 51 | 51 | 0 | 13 | 0 | 0 | 51 |  | Fuel shortage
| 21 | Kamalaghat 54 MW PP(Banco Energy) |  | HFO | IPP | 3*18 | 54 | 54 | 54 | 54 | 54 | 54
| 22 | Kodda 150MW PP |  | HFO | BPDB-RPCL | 9*17.06 | 149 | 149 | 0 | 150 | 150 | 150
| 23 | Manikganj 55 MW PP (Northern) |  | HFO | IPP | 3*19.3 | 55 | 55 | 55 | 55 | 55 | 55
| 24 | Nababganj 55 MW PP (Southern power ) |  | HFO | IPP | 3*19.3 | 55 | 55 | 0 | 17 | 55 | 55
| 25 | Bosila 108MW PP(CLC) |  | HFO | IPP | 12*8.775+1*3.5 | 108 | 108 | 0 | 0 | 0 | 0 | 108 |  | Fuel shortage
| 26 | Summit Power,(Madhabdi+Ashulia) |  | Gas | SIPP,REB | 3*3.67+4*8.73 | 80 | 80 | 47 | 56 | 56 | 56 |  | 24 | Engine problem
| 27 | Maona 33 MW PP(Summit) |  | Gas | SIPP,REB | 4*8.73 | 33 | 33 | 33 | 33 | 33 | 33
| 28 | Rupganj 33 MW PP(Summit) |  | Gas | SIPP,REB | 4*8.73 | 33 | 33 | 25 | 25 | 33 | 33
| 29 | Gazipur 52 MW PP |  | HFO | IPP | 6*8.9 | 52 | 52 | 0 | 52 | 52 | 52
| 30 | Tongi 80 MW GTPP |  | Gas | PDB | 1* 105 | 105 | 105 | 0 | 0 | 0 | 0 | 105 |  | Gas shortage
| 31 | Kodda 300 MW PP Unit-2 (Summit) |  | HFO | IPP | 18*17.076 | 300 | 300 | 16 | 296 | 300 | 300
| 32 | Keranigonj 300 MW PP (APR) |  | HSD | IPP | 256*1.4 | 300 | 300 | 0 | 0 | 100 | 300
| 33 | Bramhangoan 100 MW PP (Aggreko) |  | HSD | IPP | 100 | 100 | 100 | 0 | 0 | 50 | 100
| 34 | Aurahati 100MW PP (Aggreko) |  | HSD | IPP | 0.85*23+0.95*91 | 100 | 100 | 0 | 0 | 60 | 100
| 35 | Kodda 149 MW PP Unit-1 (Summit) |  | HFO | IPP | 149 | 149 | 149 | 0 | 59 | 149 | 149
| 36 | Gazipur 100 MW PP |  | HFO | RPCL | 100 MW | 105 | 105 | 105 | 104 | 100 | 100
| 37 | Meghnaghat 104 MW PP (OPCL) |  | HFO | IPP | 18.5*6 | 104 | 104 | 90 | 26 | 90 | 90 |  | 14 | Engine problem
|  | Manikgonj 162MW PP |  | HFO | IPP | 9*18 | 0 | 0 | 15 | 0 | 0 | 0
|  | Dhaka area Total |  |  |  |  | 6119 | 5895 | 2206 | 2733 | 3426 | 3766 | 692 | 1385
| 38 | Chattogram TPP-1 |  | Gas | PDB | 1*210 | 210 | 180 | 115 | 115 | 120 | 120 | 60 |  | Gas shortage
|  | Chattogram TPP-2 |  | Gas | PDB | 1*210 | 210 | 180 | 0 | 0 | 0 | 0 | 180 |  | Gas shortage
| 39 | Raozan 25 MW PP |  | HFO | IPP | 3*8.9 | 25 | 25 | 0 | 0 | 25 | 25
| 40 | Teknaf 20MW PP (Solartech) |  | Solar | Teknaf Solartech Energy Ltd. | 20 | 20 | 20 | 0 | 0 | 20 | 0
| 41 | Patenga 50MW PP (Baraka) |  | HFO | IPP | 8*6.98 | 50 | 50 | 50 | 50 | 50 | 50
| 42 | Karnaphuli Hydro PP Unit-1,2,3,4, 5 |  | Hydro | PDB | 2*40+3*50 | 230 | 230 | 159 | 163 | 160 | 160 | 70 |  | Low water level
| 43 | Sikalbaha 225MW CCPP |  | Gas/HSD | PDB | 1*150+1*175 | 225 | 225 | 0 | 30 | 200 | 200
| 44 | Sikalbaha Peaking GT |  | Gas/HSD | PDB | 1*150 | 150 | 150 | 145 | 139 | 0 | 0 | 150 |  | Gas shortage
| 45 | Sikalbaha 105 MW PP (Baraka Sikalbaha) |  | HFO | IPP | 105 MW | 105 | 105 | 0 | 0 | 100 | 100
| 46 | Hathazari 100 MW peaking PP |  | HFO | PDB | 11*8.9 | 98 | 98 | 0 | 0 | 0 | 0 |  | 98 | Under maint.
| 47 | Dohazari -Kalaish 100 MW Peaking |  | HFO | PDB | 6*17 | 102 | 102 | 0 | 51 | 102 | 102
| 48 | Juldah 100 MW Unit-1 (Acorn) |  | HFO | QRPP | 8*13.45 | 100 | 100 | 0 | 0 | 100 | 100
| 49 | Juldah 100 MW PP Unit-3 (Acorn) |  | HFO | IPP | 0 | 100 | 100 | 90 | 100 | 100 | 100
| 50 | Barabkunda 22 MW PP (Regent) |  | Gas | SIPP, PDB | 8*2.90 | 22 | 22 | 20 | 20 | 20 | 20
| * | Malancha, Ctg. EPZ (United) |  | Gas |  | 5*8.73+3*9.34 |  | 0 | 3 | 18 | 10 | 20
| 51 | Chattogram 108 MW PP (ECPV) |  | HFO | IPP | 16*7 | 108 | 108 | 0 | 64 | 90 | 90 |  | 18 | Engine problem
| 52 | Kaptai 7 MW Solar PP |  | Solar | PDB | 7.4 MW | 7 | 7 | 4 | 0 | 5 | 0
| 53 | Anwara 300 MW PP (United) |  | HFO | IPP | 300 MW | 300 | 300 | 250 | 178 | 300 | 300
| 54 | Jodiac Power |  | HFO | IPP | 3*18.55+1*3.6 | 54 | 54 | 52 | 54 | 54 | 54
| 55 | Karnaphuli Power Ltd. |  | HFO | IPP | 110 | 110 | 110 | 0 | 0 | 110 | 110
| 56 | Juldah unit-2 (Acorn) |  | HFO | IPP | 8*13.6 | 100 | 100 | 100 | 100 | 100 | 100
|  | Chattogram area Total |  |  |  |  | 2326 | 2266 | 988 | 1082 | 1666 | 1651 | 460 | 116
| 57 | Ashuganj TPP Unit- 3 |  | Gas | APSCL | 1*150 | 150 | 135 | 135 | 100 | 100 | 100 | 35 |  | Gas Shortage
|  | Ashuganj TPP Unit- 4 |  | Gas | APSCL | 1*150 | 150 | 129 | 0 | 0 | 0 | 0 | 129 |  | Gas shortage
|  | Ashuganj TPP Unit- 5 |  | Gas | APSCL | 1*150 | 150 | 134 | 100 | 100 | 100 | 100 | 34 |  | Gas shortage
| 58 | Ashuganj 225 MW CCPP |  | Gas | APSCL | 1*142+1*75 | 221 | 221 | 179 | 180 | 225 | 225 |  |  | FGMO
| 59 | Ashuganj 450 MW CCPP(North) |  | Gas | APSCL | 1*360 | 360 | 360 | 0 | 0 | 0 | 0 |  | 360 | Under maint.
| 60 | Ashuganj 450 MW CCPP(South) |  | Gas | APSCL | 1*360 | 360 | 360 | 0 | 0 | 0 | 0 |  | 360 | Under maint.
| 61 | Ashuganj 50 MW PP |  | Gas | APSCL | 14*3.968 | 53 | 45 | 26 | 29 | 30 | 30 | 15 |  | Gas shortage
| 62 | Ashuganj 55 MW PP (Precision) |  | Gas | RPP | 15*4 | 55 | 55 | 54 | 30 | 30 | 30 | 25 |  | Gas shortage
| 63 | Ashuganj 195MW PP (APSCL-United) |  | Gas | IPP | 20*9.73+1*16 | 195 | 195 | 83 | 68 | 68 | 68 | 127 |  | Gas shortage
| 64 | Ashuganj 51 MW PP (Midland) |  | Gas | IPP | 6*9.34 | 51 | 51 | 51 | 51 | 51 | 51
| 65 | Ashuganj 150MW PP (Midland) |  | HFO | IPP | 23*7.015 | 150 | 150 | 55 | 130 | 150 | 150
| 66 | Titas 50 MW Peaking PP |  | HFO | PDB | 6*8.92 | 52 | 52 | 0 | 0 | 0 | 50
| 67 | Chandpur 150 MW CCPP |  | Gas | PDB | 1*106+1*57 | 163 | 163 | 0 | 70 | 70 | 70 |  | 57 | ST Under maint.
| 68 | Chandpur 200MW (Desh energy) |  | HFO | IPP | 0 | 200 | 200 | 0 | 0 | 165 | 180
| 69 | Feni 22MW PP (Doreen) |  | Gas | SIPP, PDB | 8*2.90 | 22 | 22 | 0 | 0 | 22 | 22
| 70 | Feni 11 MW PP (Doreen) |  | Gas | SIPP, REB | 4*2.90 | 11 | 11 | 11 | 11 | 11 | 11
| ** | Impoprt (Tripura) |  |  | Imported power | 0 | 160 | 160 | 96 | 130 | 158 | 173
| 71 | Jangalia 33MW PP (Summit) |  | Gas | SIPP, PDB | 4*8.73 | 33 | 33 | 33 | 33 | 33 | 33
| 72 | Jangalia 52 MW PP (Lakdanavi) |  | HFO | IPP | 6*8.92 | 52 | 52 | 0 | 52 | 52 | 52
| 73 | Cumilla 25 MW PP (Summit) |  | Gas | SIPP, PDB | 3*3.67+2*6.97 | 25 | 25 | 18 | 18 | 20 | 21
| 74 | Daudkandi 200 MW PP (B.Trac) |  | HSD | IPP | 154*1.4 | 200 | 200 | 0 | 0 | 0 | 200
| 75 | Feni Lanka Power |  | HFO | IPP | 7*18.415+1*9.78 | 114 | 114 | 0 | 0 | 114 | 114
| 76 | Chowmuhani 113 MW |  | HFO | IPP | 12*9.78+2*3.1 | 113 | 113 | 41 | 113 | 113 | 113
|  | Cumilla Area Total |  |  |  |  | 3040 | 2980 | 882 | 1115 | 1512 | 1793 | 365 | 777
| 77 | RPCL 210MW CCPP |  | Gas | IPP | 4*35+1*70 | 210 | 202 | 98 | 103 | 120 | 120 | 82 |  | Gas shortage
| 78 | Tangail 22 MW PP (Doreen) |  | Gas | SIPP, PDB | 8*2.90 | 22 | 22 | 22 | 20 | 22 | 22
| 79 | Jamalpur 95 MW PP(Powerpac) |  | HFO | IPP | 12*8.924 | 95 | 95 | 25 | 25 | 25 | 25 |  | 70 | Engine problem
| 80 | Sarishabari 3 MW Solar Plant |  | Solar | IPP | 1*3 | 3 | 3 | 0 | 0 | 1.6 | 0
| 81 | Mymensingh 200 MW PP (United) |  | HFO | IPP | 200 | 200 | 200 | 0 | 80 | 200 | 200
| 82 | Jamalpur 115 MW PP (United) |  | HFO | IPP | 115 MW | 115 | 115 | 85 | 115 | 115 | 115
|  | Mymensingh PV 50 MW Solar PP |  | Solar | IPP | 50 | 0 | 0 | 56 | 0 | 40 | 0
|  | Mymensingh Area Total |  |  |  |  | 645 | 637 | 286 | 343 | 523.6 | 482 | 82 | 70
| 83 | Fenchugonj CCPP Phase-1 |  | Gas | PDB | 2*32+1*33 | 97 | 70 | 44 | 44 | 43 | 44
| 84 | Fenchugonj CCPP Phase-2 |  | Gas | PDB | 2*35+1*35 | 104 | 90 | 30 | 30 | 30 | 30 |  | 60 | Unit-4 under shut down
| 85 | Kushiara 163 MW CCPP (KP) |  | Gas | IPP | 1*109+1*54 | 163 | 163 | 110 | 107 | 110 | 110 |  | 54 | STG under maint.
| 86 | Shajibazar 330 MW CCPP |  | Gas | PDB | 3*110 | 330 | 330 | 160 | 158 | 160 | 160 |  | 170 | GT-2 S/D due to gas shortage.
| 87 | Fenchugonj 51 MW PP (Barakatullah) |  | Gas | RPP | 19*2.90 | 51 | 51 | 44 | 44 | 51 | 51
| 88 | Fenchuganj 44MW (Energyprima) |  | Gas | RPP | 12*3.3+5*2 | 44 | 44 | 46 | 49 | 44 | 44
| 89 | Hobiganj 11MW PP Cofidence-E |  | Gas | SIPP, REB | 4*2.90 | 11 | 11 | 2 | 8 | 11 | 11
| 90 | Shahjibazar GTPP Unit- 8 & 9 |  | Gas | PDB | 2*35 | 70 | 66 | 62 | 55 | 65 | 65 |  |  | FGMO
| 91 | Shahjibazar 86MW PP (Shahjibazar) |  | Gas | RPP | 32*2.90 | 86 | 86 | 82 | 82 | 86 | 86
| 92 | Sylhet 225 MW CCPP |  | Gas | PDB | 1*142+1*89 | 231 | 231 | 178 | 217 | 200 | 220
| 93 | Sylhet 20 MW GTPP |  | Gas | PDB | 1*20 | 20 | 20 | 18 | 17 | 18 | 18
| 94 | Sylhet 50MW PP (EPL) |  | Gas | RPP | 27*2 | 50 | 50 | 0 | 0 | 0 | 0 |  |  | Contract Expired
| 95 | Shahjahanulla 25 MW PP |  | Gas | SIPP, REB | 3*9.34 | 25 | 25 | 22 | 24 | 25 | 25
| 96 | Bibiana-II 341 MW CCPP (Summit) |  | Gas | IPP | 1*222+1*119 | 341 | 341 | 290 | 280 | 341 | 341 |  |  | FGMO
| 97 | Bibiyana-III 400 MW CCPP |  | Gas | PDB | 400 MW | 400 | 400 | 376 | 422 | 400 | 400
| 98 | Sylhet 10MW PP (Desh) |  | Gas | RPP | 6*1.95 | 10 | 10 | 10 | 10 | 10 | 10
|  | Bibiyana South 400 MW |  | Gas | PDB | 400 MW | 0 | 0 | 0 | 0 | 0 | 0
|  | Sylhet Area Total |  |  |  |  | 2033 | 1988 | 1474 | 1547 | 1594 | 1615 | 0 | 284
| 99 | Bheramara GTPP Unit-3 |  | HSD | PDB | 1*20 | 20 | 16 | 0 | 0 | 0 | 16
| ** | Bheramara (HVDC ) |  | 0 | Imported power | 2*500 | 1000 | 1000 | 716 | 825 | 740 | 853
| 100 | Khulna 115 PP MW (KPCL-2) |  | HFO | QRPP | 7*17 | 115 | 115 | 0 | 83 | 115 | 115
| 101 | Faridpur 50 MW Peaking PP |  | HFO | PDB | 8*6.89 | 54 | 54 | 0 | 0 | 0 | 30
| 102 | Khulna 225 MW CCPP |  | HSD | NWPGCL | 1*150+1*75 | 230 | 230 | 0 | 0 | 0 | 220
| 103 | Gopalganj 100 MW Peaking PP |  | HFO | PDB | 16*6.98 | 109 | 109 | 0 | 0 | 0 | 60
| 104 | Bheramara 410 MW CCPP |  | Gas | NWPGCL | 1*278+1*132 | 410 | 410 | 385 | 345 | 410 | 410
| 105 | Noapara 40 MW PP (Khanjahan Ali) |  | HFO | QRPP | 5*8.5 | 40 | 40 | 0 | 8 | 40 | 40
| 106 | Noapara 100 MW PP (Bangla Trac) |  | HSD | IPP | 70*1.4 | 100 | 100 | 0 | 0 | 0 | 100
| 107 | Rupsha 105 MW PP (Orion rupsha) |  | HFO | IPP | 6*18.445 | 105 | 105 | 70 | 105 | 105 | 105
| 108 | Madhumati 100 MW PP |  | HFO | SWPGCL | 100 MW | 105 | 105 | 0 | 0 | 100 | 100
|  | Khulna Area Total |  |  |  |  | 2288 | 2284 | 1171 | 1366 | 1510 | 2049 | 0 | 0
| 109 | Barisal 110 MW PP (Summit ) |  | HFO | IPP | 7*17.076 | 110 | 110 | 0 | 64 | 110 | 110
| 110 | Bhola 33 MW PP (Venture) |  | Gas | RPP | 1*34.50 | 33 | 33 | 14 | 22 | 22 | 22
| 111 | Bhola 225 MW CCPP |  | Gas | PDB | 2*63+1*68 | 194 | 194 | 0 | 0 | 0 | 0 |  | 194 | Under maintenance
| 112 | Bhola 95 MW PP (Aggreko) |  | Gas | QRPP | 96*1.10 | 95 | 95 | 35 | 91 | 95 | 95
| 113 | Payra 1320 MW |  | Coal | BCPCL | 1*622 | 622 | 622 | 410 | 590 | 600 | 660
|  | Bhola Nutan Biddut BD LTD |  | Gas | IPP | 220 | 0 | 0 | 34 | 0 | 0 | 0
|  | Barisal Area Total |  |  |  |  | 1054 | 1054 | 493 | 767 | 827 | 887 | 0 | 194
| 114 | Baghabari 71 MW GTPP |  | Gas | PDB | 1*71 | 71 | 71 | 65 | 55 | 70 | 70
|  | Baghabari 100 MW GTPP |  | Gas | PDB | 1*100 | 100 | 100 | 0 | 0 | 0 | 0 | 100 |  | Gas shortage
| 115 | Baghabari 50 MW Peaking PP |  | HFO | PDB | 6*8.9 | 52 | 52 | 0 | 0 | 0 | 50
| 116 | Bera 70 MW Peaking PP |  | HFO | PDB | 9*8.29 | 71 | 71 | 0 | 0 | 0 | 40
| 117 | Amnura 50 MW PP(Sinha) |  | HFO | QRPP | 7*7.79 | 50 | 50 | 0 | 0 | 0 | 0 | 50 |  | Fuel shortage.
| 118 | Katakhali 50 MW PP (Northern) |  | HFO | QRPP | 6*8.9 | 50 | 50 | 0 | 0 | 0 | 0 | 50 |  | Fuel shortage.
| 119 | Katakhali 50 MW Peaking PP |  | HFO | PDB | 6*8.7 | 50 | 50 | 0 | 0 | 50 | 50
| 120 | Sirajgonj 225MW CCPP Unit-1 |  | Gas/HSD | NWPGCL | 1*150+1*75 | 210 | 210 | 144 | 146 | 150 | 150 |  | 75 | ST Under maint
| 121 | Sirajgonj 225MW CCPP Unit-2 |  | Gas/HSD | NWPGCL | 1*150+1*75 | 220 | 220 | 177 | 171 | 225 | 225 |  |  | FGMO
| 122 | Sirajgonj 225MW CCPP Unit-3 |  | Gas/HSD | NWPGCL | 1*141 | 220 | 220 | 182 | 185 | 220 | 220 |  |  | FGMO
| 123 | Sirajgonj 400 MW CCPP Unit-4 |  | Gas/HSD | SNWPGCL | 1*282+1*132 | 414 | 414 | 0 | 0 | 0 | 0 |  | 414 | Under maint.
| 124 | Santahar 50 MW Peaking PP |  | HFO | PDB | 6*8.7 | 50 | 50 | 0 | 0 | 0 | 33
| 125 | Bogra 22 MW PP (GBB) |  | Gas | RPP | 6*4 | 22 | 22 | 21 | 22 | 22 | 22
| 126 | Bogura 20 MW PP (Energyprima) |  | Gas | RPP | 5*3.3+5*2 | 20 | 10 | 10 | 10 | 10 | 10
| 127 | Ullapara 11 MW PP (Summit) |  | Gas | SIPP, REB | 4*2.90 | 11 | 11 | 9 | 11 | 11 | 11
| 128 | Natore 52 MW PP (Rajlanka) |  | HFO | IPP | 52 | 52 | 52 | 0 | 0 | 52 | 52
| 129 | Chapainawabganj 100 MW Peaking PP |  | HFO | PDB | 104 | 104 | 104 | 0 | 90 | 100 | 100
| 130 | Baghabari 200 MW PP (Paramount) |  | HSD | IPP | 200 MW | 200 | 200 | 0 | 0 | 200 | 200
| 131 | Bagura 113 MW PP (Confidence)-2 |  | HFO | IPP | 113 MW | 113 | 113 | 0 | 0 | 113 | 113
| 132 | Confidence Power Bogura Unit-1 113 MW |  | HFO | IPP | 6*18.55 | 113 | 113 | 20 | 109 | 113 | 113
|  | Rajshahi Area Total |  |  |  |  | 2193 | 2183 | 628 | 799 | 1336 | 1459 | 200 | 489
| 133 | Barapukuria TPP Unit-1 |  | Coal | PDB | 1*125 | 125 | 85 | 0 | 0 | 0 | 0 | 85 |  | Coal Shortage.
|  | Barapukuria TPP Unit-2 |  | Coal | PDB | 1*125 | 125 | 85 | 0 | 0 | 0 | 0 | 85 |  | Coal Shortage.
| 134 | Barapukuria 275 MW TPP Unit-3 |  | Coal | PDB | 1*275 | 274 | 274 | 150 | 150 | 150 | 150 | 124 |  | Coal Shortage.
| 135 | Rangpur 20 MW GTPP |  | HSD | PDB | 1*20 | 20 | 20 | 0 | 0 | 0 | 0 |  | 20 | Under maint.
| 136 | Saidpur 20 MW GTPP |  | HSD | PDB | 1*20 | 20 | 20 | 0 | 0 | 0 | 0 |  | 20 | Engine problem
| 137 | Rangpur 113 MW PP (Confidence) |  | HFO | IPP | 113 MW | 113 | 113 | 4 | 106 | 113 | 113
| 138 | Sympa Solar Power 8MW |  | Solar | IPP | 8 MW | 8 | 8 | 6 | 0 | 8 | 0
|  | Rangpur Area Total |  |  |  |  | 685 | 605 | 160 | 256 | 271 | 263 | 294 | 40
|  | Total |  |  |  |  | 20383 | 19892 | 8288 | 10008 | 12665.6 | 13965 | 2093 | 3355
|  | Usable load at Substation end after deducting Auxiliary use & Transmission loss | [6 empty] | 7763.789 | 9375 | 11864.5084 | 13081.7221
| A. |  | 2020-11-09 | (Yesterday) |  |  |  |  | Monday
| 1 | Highest Generation : |  |  | 10008 | MW at | 19:00 | hrs | 11 Evening Peak Hour : | [5 empty] | 19:00 | hrs.
| 2 | Minimum Generation : |  |  | 6447 | MW at | 5:00 | hrs | 12 Max. Demand (Generation end) at evening peak hour : | [5 empty] | 10008 | MW
| 3 | Day peak Generation : |  |  | 8288 | MW at | 12:00 | hrs | 13 Max. Demand (Substation end) at evening peak hour : | [5 empty] | 9375 | MW
| 4 | Evening peak Generation : |  |  | 10008 | MW at | 19:00 | hrs | 14 Load Shed (Substation end) at evening peak hour : | [5 empty] | 0 | MW
| 5 | Total Energy Generation : |  | 193.4526 | MKWHr | By Solar | 0.47622 | MKWHr | 15. Area wise Demand (S/S end), Supply (S/S end) & | [5 empty] | 16 Hourly Load Shed during
|  | By Gas : | 119.7135 | MKWHr |  | By Oil: | 36.2326 | MKWHr | Load Shed (S/S end) at Evening peak hour in MW : | [5 empty] | Evening Peak hours :
|  | By Coal : | 15.1904 | MKWHr |  | By Hydro: | 3.844 | MKWHr | Area | Demand | Supply |  | Loadshed |  | Time |  | Loadshed
| 6 | Generation Shortfall : |  | For Fuel Limitation = |  |  | 2093 | MW | Dhaka | 3600 | 3600 |  | 0
|  |  |  | For Plants S/D or M/C prob = |  |  | 3355 | MW | Chittagong | 1101 | 1101 |  | 0 |  | 18:00 |  | 0
|  |  |  | Total = |  |  | 5448 | MW | Khulna | 1066 | 1066 |  | 0 |  | 18:30 |  | 0
| 7 | Total Gas Supplied : |  |  | 1035.56 | MMCFD |  |  | Rajshahi | 876 | 876 |  | 0 |  | 19:00 |  | 0
| 8 | Fuel Cost : | i) Gas : | Taka | 148551297.61 | ii) Oil : | Taka | 260501177.77 | Comilla | 884 | 884 |  | 0 |  | 19:30 |  | 0
|  |  | iii) Coal : | Taka | 70463896 | Total | Taka | 479516371.38 | Mymensingh | 671 | 671 |  | 0 |  | 20:00 |  | 0
| 9 | Power flow through E-W Interconnectors : |  |  |  | i) Energy | 0 | MKWHr. | Sylhet | 368 | 368 |  | 0 |  | 21:00 |  | 0
|  | ii) During Peak Demand : |  |  | 210 | MW (E to W) at | 19:00 | hrs | Barisal | 257 | 257 |  | 0 |  | 22:00 |  | 0
|  | iii) Maximum : |  |  | 57 | MW at | 8:00 | hrs | Rangpur | 552 | 552 |  | 0 |  | 23:00 |  | 0
| 10 | Maximum Temperature in Dhaka was |  |  |  | 32.5° C |  |  | Total | 9375 | 9375 |  | 0
| B. |  | 2020-11-10 | (Today) |  |  |  | Tuesday |  |  | Probable max. temperature in Dhaka |  |  | 31.1° C
Forecast
| 1 | Maximum Demand* Evening (Generation end) |  |  |  | 10400 | MW |  | 6 Total Load Shed forecast (Substation end) : |  |  |  |  | 0 | MW
| 2 | Maximum Generation (Generation end) |  |  |  | 13965 | MW |  | 7 Area wise Load Shed forecast (Substation end) :
| 3 | Maximum Demand* Day (Generation end) |  |  |  | 8500 | MW
| 4 | Reserve(Generation end) |  |  |  | 3565 | MW |  | Dhaka | Chittagong | Khulna | Rajshahi | Comilla | Mymensingh | Sylhet | Barisal | Rangpur
| 5 | Total Energy Generation |  |  |  | 201.0299 | MKWHr |  | MW | MW | MW | MW | MW | MW | MW | MW | MW
| 6 | Actual Minimum Generation up to 8:00 hrs. |  |  |  | 6551 | MW at | 5:00 | 0 | 0 | 0 | 0 | 0 | 0 | 0 | 0 | 0
| * Import Through HVDC C/B Interconnector : |  |  |  |  | i) Energy | 15.7927 | MKWHr. | ii) HVDC Flow at Peak Time |  | 825 | MW at | 19:00 | hrs.
| * Import Through Comilla C/B Interconnector : |  |  |  |  | i) Energy | 2.2032 | MKWHr. | iii) Maximum HVDC Flow : |  | 836 | MW at | 22:00 | hrs.
*Cost for HVDC, Tripura & Solar energy is not usually included in the total fuel cost.
| Water Level of Kaptai Lake at 06:00 hr (ft): |  |  |  |  | (a) Yesterday : | 104.19 |  | (b) Today: | 104.07 |  | (c) Rule Curve: |  | 108.1
.

## YesterdayGen
2020-11-09
Plant Name | Ghorasal TPP (Unit-1&2) | Ghorasal Repowered CCPP Unit-3 | Ghorasal Repowered CCPP Unit-4 | Ghorasal TPP Unit-5 | Ghorasal 365 MW CCPP Unit-7 | Ghorashal 108MW PP (Regent) | Ghorashal 78.5 MW PP(MAX) | Haripur 412 MW CCPP | Haripur 360MW CCPP(HPL) | Plant Removed | Haripur GTPP | Meghnaghat 450 MW CCPP(MPL) | Meghnaghat CCPP(Summit) | Meghnaghat 100 MW(IEL) | Madanganj 102 PP(Summit) | Madanganj-55 MW PP(Summit) | Siddhirganj 335 MW CCPP | 210 MW Siddhirgonj TPP | Siddhirgonj 2*120 MW GTPP | Siddhirganj 100 PP(Dutch Bangla) | Gagnagar 102 MW PP (Digital Power) | Kodda 150MW PP | Keraniganj 100 MW PP (Powerpac) | Bosila 108MW PP(CLC) | Pagla (DPA ) | Katpotti 52 MW PP (Sinha) | Kamalaghat 54 MW PP(Banco Energy) | Manikganj 55 MW PP (Northern) | Nababganj 55 MW PP (Southern power ) | Narshingdi 22 MW PP (Doreen) | Summit Ashulia | Summit Madhabdi | Maona 33 MW PP(Summit) | Rupganj 33 MW PP(Summit) | Gazipur 52 MW PP | Tongi 80 MW GTPP | Karnaphuli Hydro PP Unit-1, 2 & 3 | Karnaphuli Hydro PP Unit-4 & 5 | Chattogram TPP-1 | Chattogram TPP-2 | Raozan 25 MW PP | Sikalbaha 225MW CCPP (Gas) | Sikalbaha 225MW CCPP(Oil) | Sikalbaha 150MW GTPP | Sikalbaha 150MW GTPP(Oil) | Plant Removed | Sikalbaha 51 MW PP(Energis) | Hathazari 100 MW peaking PP | Dohazari -Kalaish 100 MW Peaking | Juldah 100 MW Unit-1 (Acorn) | Chattogram 108 MW PP (ECPV) | Patenga 50MW PP (Baraka) | Barabkunda 22 MW PP (Regent) | Malancha, Ctg. EPZ (United) | Ashuganj TPP Unit- 3 | Ashuganj TPP Unit- 4 | Ashuganj TPP Unit- 5 | Ashuganj 450 MW CCPP(North) | Ashuganj 450 MW CCPP(South) | Ashuganj 225 MW CCPP | Ashuganj 195MW PP (APSCL-United) | Chandpur 150 MW CCPP | Ashuganj 50 MW PP | Ashuganj 55 MW PP (Precision) | Ashuganj 53MW PP (United) | Ashuganj 51 MW PP (Midland) | B.Baria (Aggreko) 85MW | Titas 50 MW Peaking PP | Jangalia 52 MW PP (Lakdanavi) | Feni 22MW PP (Doreen) | Feni 11 MW PP (Doreen) | Jangalia 33MW PP (Summit) | Cumilla 25 MW PP (Summit) | Impoprt (Tripura) | RPCL 210MW CCPP | Jamalpur 95 MW PP(Powerpac) | Tangail 22 MW PP (Doreen) | Sarishabari 3 MW Solar Plant | Fenchugonj CCPP Phase-1 | Fenchugonj CCPP Phase-2 | Fenchugonj 51 MW PP (Barakatullah) | Fenchuganj 44MW (Energyprima) | Kushiara 163 MW CCPP (KP) | Shajibazar 330 MW CCPP | Shahjibazar GTPP Unit- 8 & 9 | Shahjibazar 86MW PP (Shahjibazar) | Shahjibazar 50MW PP (EPL) | Sylhet 225 MW CCPP | Sylhet 20 MW GTPP | Sylhet 50MW PP (EPL) | Sylhet 10MW PP (Desh) | Bibiana-II 341 MW CCPP (Summit) | Shahjahanulla 25 MW PP | Hobiganj 11MW PP Cofidence-E | Daudkandi 200 MW PP (B.Trac) | Kodda 300 MW PP Unit-2 (Summit) | Keranigonj 300 MW PP (APR) | Bramhangoan 100 MW PP (Aggreko) | Mymensingh 200 MW PP (United) | Aurahati 100MW PP (Aggreko) | Kodda 149 MW PP Unit-1 (Summit) | Teknaf 20MW PP (Solartech) | Juldah 100 MW PP Unit-3 (Acorn) | Chandpur 200MW (Desh energy) | Ashuganj 150MW PP (Midland) | Bibiyana-III 400 MW CCPP | Jamalpur 115 MW PP (United) | Gazipur 100 MW PP | Sikalbaha 105 MW PP (Baraka Sikalbaha) | Kaptai 7 MW Solar PP | Anwara 300 MW PP (United) | Jodiac Power | Karnaphuli Power Ltd. | Feni Lanka Power | Chowmuhani 113 MW | Juldah unit-2 (Acorn) | Bibiyana South 400 MW | Meghnaghat 104 MW PP (OPCL) | Mymensingh PV 50 MW Solar PP | Manikgonj 162MW PP | EasternBlank | Bheramara (HVDC ) | Bheramara GTPP Unit-3 | Bheramara 410 MW CCPP | Khulna 115 MW PP (KPCL-1 & 3) | Khulna 115 PP MW (KPCL-2) | Khulna 225 MW CCPP | Khulna 60MW | Khulna (Aggreeco) 55MW | Faridpur 50 MW Peaking PP | Gopalganj 100 MW Peaking PP | Noapara 40 MW PP (Khanjahan Ali) | Bhola 225 MW CCPP | Bhola 33 MW PP (Venture) | Barisal 110 MW PP (Summit ) | Barisal GT PP Unit-1& 2 | Baghabari 100 MW GTPP | Baghabari 71 MW GTPP | Baghabari 50 MW Peaking PP | Bera 70 MW Peaking PP | Chapainawabganj 100 MW Peaking PP | Amnura 50 MW PP(Sinha) | Katakhali 50 MW PP (Northern) | Katakhali 50 MW Peaking PP | Natore 52 MW PP (Rajlanka) | Santahar 50 MW Peaking PP | Bogra 22 MW PP (GBB) | Bogura 20 MW PP (Energyprima) | Ullapara 11 MW PP (Summit) | Barapukuria TPP Unit-1 | Barapukuria TPP Unit-2 | Barapukuria 275 MW TPP Unit-3 | Rangpur 20 MW GTPP | Saidpur 20 MW GTPP | Sirajgonj 225MW CCPP Unit-1 (Gas) | Sirajgonj 225MW CCPP Unit-1(Oil) | Sirajgonj 225 MW CCPP Unit-2 (Gas) | Sirajgonj 225 MW CCPP Unit-2 (Oil) | Bhola 95 MW PP (Aggreko) | Noapara 100 MW PP (Bangla Trac) | Sirajgonj 225MW CCPP Unit-3 (Gas) | Sirajgonj 225MW CCPP Unit-3 (Oil) | Sirajgonj 400 MW CCPP Unit-4 | Rupsha 105 MW PP (Orion rupsha) | Baghabari 200 MW PP (Paramount) | Bagura 113 MW PP (Confidence)-2 | Madhumati 100 MW PP | Rangpur 113 MW PP (Confidence) | Sirajgonj 400MW CCPP Unit-4 (Oil) | Sympa Solar Power 8MW | Confidence Power Bogura Unit-1 113 MW | Payra 1320 MW | Bhola Nutan Biddut BD LTD (GAS) | Bhola Nutan Biddut BD LTD (OIL) | WesternBlank | Eastern Grid Total | Western Grid Total | Total (MW) | Gas (Public) | HVDC | Gas (Private) | Oil (Private) | Coal | Hydro | Oil (Public) | Tripura | Solar | Shortage | Water Level
1:00 | 0 | 0 | 161 | 115 | 200 | 32 | 0 | 0 | 314 |  | 0 | 350 | 155 | 0 | 0 | 0 | 0 | 0 | 60 | 0 | 0 | 0 | 0 | 0 | 0 | 0 | 54 | 0 | 0 | 19 | 25 | 32 | 33 | 25 | 0 | 0 | 92 | 70 | 120 | 0 | 0 | 0 | 0 | 139 | 0 |  | 0 | 0 | 0 | 0 | 0 | 47 | 20 | 40 | 135 | 0 | 100 | 0 | 0 | 155 | 63 | 0 | 29 | 56 | 0 | 51 | 0 | 0 | 0 | 21 | 11 | 33 | 21 | 98 | 105 | 25 | 22 | 0 | 43 | 30 | 50 | 49 | 110 | 158 | 67 | 69 | 0 | 190 | 18 | 0 | 10 | 290 | 24 | 5 | 0 | 0 | 0 | 0 | 0 | 0 | 0 | 0 | 100 | 0 | 0 | 376 | 35 | 35 | 0 | 0 | 110 | 34 | 0 | 0 | 36 | 100 | 0 | 90 | 0 | 0 |  | 575 | 0 | 340 | 0 | 0 | 0 | 0 | 0 | 0 | 0 | 0 | 0 | 17 | 0 | 0 | 0 | 50 | 0 | 0 | 0 | 0 | 0 | 0 | 0 | 0 | 22 | 10 | 8 | 0 | 0 | 150 | 0 | 0 | 150 | 0 | 158 | 0 | 45 | 0 | 163 | 0 | 0 | 0 | 0 | 0 | 0 | 0 | 0 | 0 | 0 | 500 | 36 | 0 |  | 5057 | 2224 | 7281 | 3361 | 575 | 1614 | 821 | 650 | 162 | 0 | 98 | 0 | 0 | 104.21
2:00 | 0 | 0 | 161 | 115 | 200 | 32 | 0 | 0 | 319 |  | 0 | 350 | 155 | 0 | 0 | 0 | 0 | 0 | 37 | 0 | 0 | 0 | 0 | 0 | 0 | 0 | 17 | 0 | 0 | 16 | 25 | 32 | 33 | 25 | 0 | 0 | 93 | 70 | 120 | 0 | 0 | 0 | 0 | 150 | 0 |  | 0 | 0 | 0 | 0 | 0 | 0 | 20 | 40 | 135 | 0 | 100 | 0 | 0 | 151 | 63 | 0 | 29 | 56 | 0 | 51 | 0 | 0 | 0 | 21 | 8 | 33 | 21 | 94 | 103 | 25 | 22 | 0 | 43 | 30 | 50 | 49 | 110 | 157 | 67 | 20 | 0 | 190 | 18 | 0 | 10 | 290 | 22 | 5 | 0 | 0 | 0 | 0 | 0 | 0 | 0 | 0 | 100 | 0 | 0 | 376 | 8 | 17 | 0 | 0 | 70 | 34 | 0 | 0 | 0 | 100 | 0 | 60 | 0 | 0 |  | 576 | 0 | 380 | 0 | 0 | 0 | 0 | 0 | 0 | 0 | 0 | 0 | 17 | 0 | 0 | 0 | 50 | 0 | 0 | 0 | 0 | 0 | 0 | 0 | 0 | 22 | 10 | 5 | 0 | 0 | 150 | 0 | 0 | 150 | 0 | 159 | 0 | 46 | 0 | 164 | 0 | 0 | 0 | 0 | 0 | 0 | 0 | 0 | 0 | 0 | 450 | 35 | 0 |  | 4748 | 2214 | 6962 | 3373 | 576 | 1570 | 586 | 600 | 163 | 0 | 94 | 0 | 0 | 104.21
3:00 | 0 | 0 | 130 | 115 | 200 | 32 | 0 | 0 | 307 |  | 0 | 320 | 155 | 0 | 0 | 0 | 0 | 0 | 35 | 0 | 0 | 0 | 0 | 0 | 0 | 0 | 17 | 0 | 0 | 16 | 25 | 28 | 33 | 25 | 0 | 0 | 93 | 70 | 120 | 0 | 0 | 0 | 0 | 151 | 0 |  | 0 | 0 | 0 | 0 | 0 | 0 | 20 | 40 | 135 | 0 | 100 | 0 | 0 | 147 | 63 | 0 | 29 | 56 | 0 | 51 | 0 | 0 | 0 | 21 | 8 | 33 | 21 | 90 | 105 | 25 | 22 | 0 | 43 | 30 | 50 | 49 | 110 | 158 | 67 | 20 | 0 | 190 | 18 | 0 | 10 | 280 | 22 | 5 | 0 | 0 | 0 | 0 | 0 | 0 | 0 | 0 | 100 | 0 | 0 | 375 | 0 | 17 | 0 | 0 | 70 | 34 | 0 | 0 | 0 | 100 | 0 | 0 | 0 | 0 |  | 575 | 0 | 340 | 0 | 0 | 0 | 0 | 0 | 0 | 0 | 0 | 0 | 16 | 0 | 0 | 0 | 50 | 0 | 0 | 0 | 0 | 0 | 0 | 0 | 0 | 22 | 10 | 5 | 0 | 0 | 150 | 0 | 0 | 150 | 0 | 154 | 0 | 20 | 0 | 159 | 0 | 0 | 0 | 0 | 0 | 0 | 0 | 0 | 0 | 0 | 450 | 36 | 0 |  | 4586 | 2137 | 6723 | 3285 | 575 | 1492 | 518 | 600 | 163 | 0 | 90 | 0 | 0 | 104.2
4:00 | 0 | 0 | 130 | 115 | 200 | 32 | 0 | 0 | 277 |  | 0 | 320 | 155 | 0 | 0 | 0 | 0 | 0 | 37 | 0 | 0 | 0 | 0 | 0 | 0 | 0 | 0 | 0 | 0 | 16 | 25 | 28 | 33 | 25 | 0 | 0 | 93 | 70 | 120 | 0 | 0 | 0 | 0 | 139 | 0 |  | 0 | 0 | 0 | 0 | 0 | 0 | 20 | 40 | 135 | 0 | 100 | 0 | 0 | 203 | 63 | 0 | 29 | 10 | 0 | 51 | 0 | 0 | 0 | 21 | 8 | 33 | 21 | 84 | 104 | 25 | 22 | 0 | 43 | 30 | 11 | 49 | 110 | 160 | 40 | 10 | 0 | 190 | 18 | 0 | 10 | 280 | 22 | 5 | 0 | 0 | 0 | 0 | 0 | 0 | 0 | 0 | 100 | 0 | 0 | 375 | 0 | 17 | 0 | 0 | 34 | 34 | 0 | 0 | 0 | 100 | 0 | 0 | 0 | 0 |  | 502 | 0 | 355 | 0 | 0 | 0 | 0 | 0 | 0 | 0 | 0 | 0 | 15 | 0 | 0 | 0 | 50 | 0 | 0 | 0 | 0 | 0 | 0 | 0 | 0 | 22 | 10 | 5 | 0 | 0 | 150 | 0 | 0 | 150 | 0 | 156 | 0 | 13 | 0 | 159 | 0 | 0 | 0 | 0 | 0 | 0 | 0 | 0 | 0 | 0 | 450 | 36 | 0 |  | 4422 | 2073 | 6495 | 3322 | 502 | 1359 | 465 | 600 | 163 | 0 | 84 | 0 | 0 | 104.2
5:00 | 0 | 0 | 132 | 115 | 200 | 32 | 0 | 0 | 283 |  | 0 | 320 | 155 | 0 | 0 | 0 | 0 | 0 | 35 | 0 | 0 | 0 | 0 | 0 | 0 | 0 | 0 | 0 | 0 | 16 | 25 | 28 | 33 | 25 | 0 | 0 | 93 | 70 | 120 | 0 | 0 | 0 | 0 | 142 | 0 |  | 0 | 0 | 0 | 0 | 0 | 0 | 20 | 40 | 100 | 0 | 100 | 0 | 0 | 218 | 63 | 0 | 29 | 10 | 0 | 51 | 0 | 0 | 0 | 21 | 8 | 33 | 21 | 80 | 104 | 25 | 22 | 0 | 43 | 30 | 11 | 5 | 110 | 160 | 40 | 10 | 0 | 189 | 18 | 0 | 10 | 310 | 22 | 5 | 0 | 0 | 0 | 0 | 0 | 0 | 0 | 0 | 60 | 0 | 0 | 375 | 0 | 17 | 0 | 0 | 34 | 34 | 0 | 0 | 0 | 100 | 0 | 0 | 0 | 0 |  | 502 | 0 | 384 | 0 | 0 | 0 | 0 | 0 | 0 | 0 | 0 | 0 | 15 | 0 | 0 | 0 | 50 | 0 | 0 | 0 | 0 | 0 | 0 | 0 | 0 | 22 | 10 | 5 | 0 | 0 | 150 | 0 | 0 | 150 | 0 | 158 | 0 | 13 | 0 | 150 | 0 | 0 | 0 | 0 | 0 | 0 | 0 | 0 | 0 | 0 | 450 | 36 | 0 |  | 4352 | 2095 | 6447 | 3326 | 502 | 1351 | 425 | 600 | 163 | 0 | 80 | 0 | 0 | 104.19
6:00 | 0 | 0 | 130 | 115 | 200 | 32 | 0 | 0 | 308 |  | 0 | 350 | 155 | 0 | 0 | 0 | 0 | 0 | 37 | 0 | 0 | 0 | 0 | 0 | 0 | 0 | 0 | 0 | 0 | 16 | 25 | 28 | 33 | 25 | 0 | 0 | 91 | 70 | 120 | 0 | 0 | 0 | 0 | 140 | 0 |  | 0 | 0 | 0 | 0 | 0 | 0 | 20 | 40 | 100 | 0 | 100 | 0 | 0 | 219 | 63 | 0 | 26 | 10 | 0 | 51 | 0 | 0 | 0 | 21 | 8 | 33 | 21 | 80 | 105 | 0 | 22 | 0 | 43 | 30 | 11 | 5 | 110 | 157 | 40 | 10 | 0 | 190 | 18 | 0 | 10 | 310 | 22 | 5 | 0 | 0 | 0 | 0 | 0 | 0 | 0 | 0 | 60 | 0 | 0 | 375 | 0 | 17 | 0 | 0 | 34 | 34 | 0 | 0 | 0 | 100 | 0 | 0 | 0 | 0 |  | 502 | 0 | 355 | 0 | 0 | 0 | 0 | 0 | 0 | 0 | 0 | 0 | 14 | 0 | 0 | 0 | 70 | 0 | 0 | 0 | 0 | 0 | 0 | 0 | 0 | 22 | 10 | 5 | 0 | 0 | 150 | 0 | 0 | 150 | 0 | 168 | 0 | 13 | 0 | 153 | 0 | 0 | 0 | 0 | 0 | 0 | 0 | 0 | 0 | 0 | 450 | 36 | 0 |  | 4375 | 2098 | 6473 | 3325 | 502 | 1405 | 400 | 600 | 161 | 0 | 80 | 0 | 0 | 104.19
7:00 | 0 | 0 | 170 | 115 | 200 | 32 | 0 | 0 | 338 |  | 0 | 400 | 155 | 0 | 0 | 0 | 0 | 0 | 61 | 0 | 0 | 0 | 0 | 0 | 0 | 0 | 0 | 0 | 0 | 13 | 25 | 31 | 33 | 25 | 0 | 0 | 91 | 70 | 120 | 0 | 0 | 0 | 0 | 140 | 0 |  | 0 | 0 | 0 | 0 | 0 | 0 | 20 | 34 | 100 | 0 | 100 | 0 | 0 | 217 | 63 | 0 | 26 | 10 | 0 | 51 | 0 | 0 | 0 | 21 | 8 | 33 | 15 | 76 | 105 | 0 | 22 | 0 | 43 | 30 | 11 | 5 | 110 | 159 | 40 | 10 | 0 | 190 | 18 | 0 | 10 | 315 | 22 | 5 | 0 | 0 | 0 | 0 | 0 | 0 | 0 | 5 | 60 | 0 | 0 | 374 | 0 | 21 | 0 | 1 | 34 | 34 | 0 | 0 | 0 | 100 | 0 | 0 | 7 | 0 |  | 502 | 0 | 410 | 0 | 0 | 0 | 0 | 0 | 0 | 0 | 0 | 0 | 13 | 0 | 0 | 0 | 70 | 0 | 0 | 0 | 0 | 0 | 0 | 0 | 0 | 22 | 10 | 5 | 0 | 0 | 150 | 0 | 0 | 150 | 0 | 169 | 0 | 13 | 0 | 136 | 0 | 0 | 0 | 0 | 0 | 0 | 0 | 0 | 1 | 0 | 450 | 35 | 0 |  | 4524 | 2136 | 6660 | 3421 | 502 | 1482 | 404 | 600 | 161 | 0 | 76 | 14 | 0 | 104.18
8:00 | 0 | 0 | 170 | 115 | 200 | 32 | 0 | 0 | 359 |  | 0 | 400 | 155 | 0 | 0 | 0 | 0 | 0 | 62 | 0 | 0 | 0 | 0 | 0 | 0 | 0 | 0 | 0 | 0 | 13 | 25 | 31 | 33 | 25 | 0 | 0 | 89 | 70 | 120 | 0 | 0 | 0 | 0 | 145 | 0 |  | 0 | 0 | 0 | 0 | 0 | 0 | 20 | 11 | 100 | 0 | 100 | 0 | 0 | 217 | 63 | 0 | 26 | 55 | 0 | 51 | 0 | 0 | 0 | 19 | 8 | 33 | 15 | 78 | 104 | 25 | 22 | 1 | 43 | 30 | 44 | 25 | 110 | 157 | 40 | 69 | 0 | 190 | 18 | 0 | 10 | 310 | 22 | 5 | 0 | 0 | 0 | 0 | 0 | 0 | 0 | 11 | 100 | 0 | 0 | 376 | 34 | 54 | 0 | 2 | 152 | 34 | 0 | 0 | 0 | 100 | 0 | 22 | 26 | 0 |  | 501 | 0 | 385 | 0 | 0 | 0 | 0 | 0 | 0 | 0 | 0 | 0 | 10 | 0 | 0 | 0 | 70 | 0 | 0 | 0 | 0 | 0 | 0 | 0 | 0 | 22 | 10 | 8 | 0 | 0 | 150 | 0 | 0 | 150 | 0 | 168 | 0 | 13 | 0 | 120 | 0 | 0 | 0 | 0 | 0 | 0 | 0 | 0 | 2 | 0 | 450 | 38 | 0 |  | 4976 | 2097 | 7073 | 3385 | 501 | 1632 | 676 | 600 | 159 | 0 | 78 | 42 | 0 | 0
9:00 | 0 | 0 | 170 | 115 | 200 | 31 | 0 | 0 | 356 |  | 0 | 380 | 155 | 0 | 0 | 0 | 0 | 0 | 95 | 0 | 16 | 0 | 0 | 0 | 0 | 0 | 54 | 0 | 0 | 13 | 25 | 31 | 33 | 25 | 0 | 0 | 89 | 70 | 120 | 0 | 0 | 0 | 0 | 141 | 0 |  | 0 | 0 | 0 | 0 | 0 | 23 | 18 | 4 | 100 | 0 | 100 | 0 | 0 | 185 | 63 | 0 | 23 | 55 | 0 | 51 | 0 | 0 | 0 | 19 | 11 | 33 | 15 | 78 | 104 | 25 | 22 | 2 | 44 | 30 | 44 | 50 | 110 | 157 | 67 | 75 | 0 | 190 | 18 | 0 | 10 | 290 | 22 | 2 | 0 | 0 | 0 | 0 | 0 | 0 | 0 | 0 | 100 | 0 | 16 | 376 | 71 | 60 | 0 | 3 | 208 | 34 | 0 | 0 | 17 | 100 | 0 | 67 | 41 | 27 |  | 501 | 0 | 345 | 0 | 0 | 0 | 0 | 0 | 0 | 0 | 0 | 0 | 11 | 0 | 0 | 0 | 70 | 0 | 0 | 0 | 0 | 0 | 0 | 0 | 0 | 22 | 10 | 8 | 0 | 0 | 150 | 0 | 0 | 150 | 0 | 153 | 0 | 13 | 0 | 151 | 0 | 0 | 5 | 0 | 0 | 0 | 0 | 0 | 3 | 0 | 410 | 36 | 0 |  | 5279 | 2038 | 7317 | 3381 | 501 | 1611 | 978 | 560 | 159 | 0 | 78 | 49 | 0 | 0
10:00 | 0 | 0 | 170 | 115 | 200 | 32 | 0 | 0 | 351 |  | 0 | 360 | 150 | 0 | 0 | 0 | 0 | 0 | 95 | 1 | 64 | 0 | 0 | 0 | 0 | 0 | 54 | 0 | 0 | 16 | 25 | 31 | 33 | 25 | 0 | 0 | 89 | 70 | 115 | 0 | 0 | 0 | 0 | 145 | 0 |  | 0 | 0 | 0 | 0 | 0 | 50 | 20 | 6 | 135 | 0 | 100 | 0 | 0 | 200 | 110 | 0 | 26 | 55 | 0 | 51 | 0 | 0 | 0 | 0 | 0 | 33 | 15 | 82 | 101 | 25 | 22 | 2 | 44 | 30 | 44 | 49 | 110 | 158 | 63 | 82 | 0 | 191 | 18 | 0 | 10 | 290 | 22 | 2 | 0 | 0 | 0 | 0 | 0 | 0 | 0 | 0 | 90 | 0 | 50 | 376 | 85 | 105 | 0 | 4 | 210 | 34 | 0 | 0 | 26 | 100 | 0 | 90 | 50 | 36 |  | 481 | 0 | 380 | 0 | 0 | 0 | 0 | 0 | 0 | 0 | 0 | 0 | 12 | 0 | 0 | 0 | 70 | 0 | 0 | 0 | 0 | 0 | 0 | 0 | 0 | 16 | 10 | 9 | 0 | 0 | 150 | 0 | 0 | 130 | 0 | 186 | 0 | 12 | 0 | 204 | 0 | 0 | 17 | 0 | 0 | 0 | 0 | 0 | 5 | 0 | 410 | 36 | 0 |  | 5543 | 2128 | 7671 | 3505 | 481 | 1636 | 1187 | 560 | 159 | 0 | 82 | 61 | 0 | 0
11:00 | 0 | 0 | 140 | 115 | 200 | 31 | 0 | 0 | 345 |  | 0 | 350 | 150 | 20 | 5 | 15 | 0 | 0 | 95 | 55 | 94 | 0 | 0 | 0 | 0 | 0 | 54 | 17 | 0 | 16 | 25 | 25 | 33 | 25 | 0 | 0 | 89 | 70 | 115 | 0 | 0 | 0 | 0 | 145 | 0 |  | 0 | 0 | 0 | 0 | 0 | 50 | 20 | 2 | 135 | 0 | 100 | 0 | 0 | 197 | 110 | 0 | 26 | 55 | 0 | 51 | 0 | 0 | 0 | 0 | 11 | 33 | 18 | 94 | 100 | 25 | 22 | 0 | 44 | 30 | 44 | 46 | 110 | 160 | 63 | 84 | 0 | 178 | 18 | 0 | 10 | 290 | 22 | 2 | 0 | 2 | 0 | 0 | 0 | 0 | 0 | 0 | 90 | 0 | 50 | 374 | 85 | 105 | 0 | 5 | 215 | 37 | 0 | 0 | 26 | 100 | 0 | 90 | 55 | 22 |  | 716 | 0 | 340 | 0 | 0 | 0 | 0 | 0 | 0 | 0 | 0 | 0 | 13 | 0 | 0 | 0 | 70 | 0 | 0 | 0 | 0 | 0 | 0 | 0 | 0 | 16 | 10 | 9 | 0 | 0 | 150 | 0 | 0 | 144 | 0 | 169 | 0 | 14 | 0 | 183 | 0 | 0 | 70 | 0 | 0 | 0 | 0 | 0 | 6 | 0 | 410 | 36 | 0 |  | 5635 | 2356 | 7991 | 3402 | 716 | 1617 | 1377 | 560 | 159 | 0 | 94 | 66 | 0 | 0
12:00 | 0 | 0 | 170 | 115 | 200 | 31 | 0 | 0 | 315 |  | 0 | 350 | 150 | 45 | 30 | 55 | 0 | 0 | 95 | 100 | 94 | 0 | 0 | 0 | 0 | 0 | 54 | 55 | 0 | 16 | 25 | 22 | 33 | 25 | 0 | 0 | 89 | 70 | 115 | 0 | 0 | 0 | 0 | 145 | 0 |  | 0 | 0 | 0 | 0 | 0 | 50 | 20 | 3 | 135 | 0 | 100 | 0 | 0 | 179 | 83 | 0 | 26 | 54 | 0 | 51 | 0 | 0 | 0 | 0 | 11 | 33 | 18 | 96 | 98 | 25 | 22 | 0 | 44 | 30 | 44 | 46 | 110 | 160 | 62 | 82 | 0 | 178 | 18 | 0 | 10 | 290 | 22 | 2 | 0 | 16 | 0 | 0 | 0 | 0 | 0 | 0 | 90 | 0 | 55 | 376 | 85 | 105 | 0 | 4 | 250 | 52 | 0 | 0 | 41 | 100 | 0 | 90 | 56 | 15 |  | 716 | 0 | 385 | 0 | 0 | 0 | 0 | 0 | 0 | 0 | 0 | 0 | 14 | 0 | 0 | 0 | 65 | 0 | 0 | 0 | 0 | 0 | 0 | 0 | 0 | 21 | 10 | 9 | 0 | 0 | 150 | 0 | 0 | 144 | 0 | 177 | 0 | 35 | 0 | 182 | 0 | 0 | 70 | 0 | 0 | 0 | 4 | 0 | 6 | 20 | 410 | 34 | 0 |  | 5836 | 2452 | 8288 | 3457 | 716 | 1583 | 1651 | 560 | 159 | 0 | 96 | 66 | 0 | #REF!
13:00 | 0 | 0 | 170 | 115 | 200 | 31 | 0 | 0 | 304 |  | 0 | 350 | 150 | 78 | 65 | 55 | 0 | 0 | 95 | 100 | 94 | 0 | 0 | 0 | 0 | 0 | 54 | 55 | 25 | 16 | 25 | 22 | 33 | 25 | 7 | 0 | 89 | 70 | 115 | 0 | 0 | 0 | 0 | 145 | 0 |  | 0 | 0 | 0 | 0 | 0 | 50 | 20 | 7 | 100 | 0 | 100 | 0 | 0 | 173 | 83 | 0 | 26 | 54 | 0 | 51 | 0 | 0 | 1 | 0 | 11 | 25 | 17 | 100 | 98 | 25 | 22 | 2 | 44 | 30 | 41 | 48 | 110 | 157 | 62 | 84 | 0 | 190 | 18 | 0 | 10 | 315 | 22 | 2 | 0 | 41 | 0 | 0 | 0 | 0 | 0 | 0 | 100 | 0 | 103 | 376 | 100 | 87 | 0 | 4 | 250 | 54 | 0 | 0 | 76 | 100 | 0 | 65 | 53 | 0 |  | 716 | 0 | 355 | 0 | 4 | 0 | 0 | 0 | 0 | 0 | 0 | 0 | 15 | 0 | 0 | 0 | 65 | 0 | 0 | 0 | 0 | 0 | 0 | 0 | 0 | 21 | 10 | 11 | 0 | 0 | 150 | 0 | 0 | 144 | 0 | 198 | 0 | 62 | 0 | 196 | 0 | 0 | 90 | 0 | 0 | 0 | 45 | 0 | 6 | 90 | 420 | 0 | 0 |  | 5995 | 2598 | 8593 | 3423 | 716 | 1596 | 1964 | 570 | 159 | 0 | 100 | 65 | 8593 | 0
14:00 | 0 | 0 | 120 | 115 | 200 | 31 | 0 | 0 | 265 |  | 0 | 350 | 150 | 93 | 90 | 55 | 0 | 0 | 97 | 96 | 94 | 0 | 0 | 0 | 0 | 1 | 54 | 55 | 35 | 16 | 25 | 22 | 33 | 25 | 0 | 0 | 90 | 70 | 115 | 0 | 0 | 0 | 0 | 110 | 0 |  | 0 | 0 | 0 | 0 | 0 | 50 | 20 | 5 | 100 | 0 | 100 | 0 | 0 | 160 | 83 | 50 | 26 | 54 | 0 | 51 | 0 | 0 | 8 | 0 | 11 | 25 | 21 | 108 | 96 | 25 | 22 | 2 | 44 | 30 | 39 | 48 | 107 | 156 | 50 | 84 | 0 | 138 | 18 | 0 | 10 | 270 | 22 | 2 | 0 | 65 | 0 | 0 | 0 | 0 | 0 | 0 | 100 | 0 | 113 | 352 | 115 | 92 | 0 | 3 | 250 | 54 | 0 | 0 | 105 | 100 | 0 | 53 | 44 | 0 |  | 716 | 0 | 290 | 0 | 16 | 0 | 0 | 0 | 0 | 0 | 0 | 0 | 14 | 0 | 0 | 0 | 65 | 0 | 0 | 0 | 0 | 0 | 0 | 0 | 0 | 21 | 10 | 11 | 0 | 0 | 150 | 0 | 0 | 120 | 0 | 142 | 0 | 64 | 0 | 162 | 0 | 0 | 90 | 0 | 0 | 0 | 84 | 0 | 5 | 113 | 400 | 0 | 0 |  | 5888 | 2473 | 8361 | 3111 | 716 | 1506 | 2156 | 550 | 160 | 0 | 108 | 54 | 0 | 0
15:00 | 0 | 0 | 120 | 115 | 200 | 31 | 0 | 0 | 306 |  | 0 | 350 | 150 | 100 | 97 | 55 | 0 | 0 | 97 | 100 | 94 | 0 | 0 | 0 | 0 | 7 | 54 | 55 | 35 | 16 | 25 | 24 | 33 | 25 | 16 | 0 | 91 | 70 | 115 | 0 | 0 | 0 | 0 | 144 | 0 |  | 0 | 0 | 0 | 0 | 3 | 50 | 20 | 3 | 100 | 0 | 100 | 0 | 0 | 160 | 81 | 51 | 26 | 53 | 0 | 51 | 0 | 0 | 8 | 0 | 11 | 33 | 0 | 110 | 100 | 25 | 22 | 1 | 45 | 30 | 38 | 48 | 107 | 158 | 65 | 81 | 0 | 172 | 18 | 0 | 10 | 295 | 24 | 2 | 0 | 72 | 0 | 0 | 10 | 0 | 4 | 0 | 100 | 0 | 70 | 354 | 115 | 100 | 0 | 2 | 197 | 54 | 0 | 0 | 113 | 100 | 0 | 53 | 30 | 36 |  | 717 | 0 | 345 | 0 | 16 | 0 | 0 | 0 | 0 | 0 | 0 | 0 | 14 | 0 | 0 | 0 | 60 | 0 | 0 | 0 | 0 | 0 | 0 | 0 | 0 | 21 | 10 | 11 | 0 | 0 | 150 | 0 | 0 | 120 | 0 | 160 | 0 | 61 | 0 | 166 | 0 | 0 | 90 | 0 | 0 | 0 | 100 | 0 | 4 | 70 | 400 | 0 | 0 |  | 6036 | 2515 | 8551 | 3267 | 717 | 1560 | 2149 | 550 | 161 | 0 | 110 | 37 | 0 | 104.26
16:00 | 0 | 0 | 120 | 115 | 200 | 31 | 0 | 0 | 307 |  | 0 | 350 | 150 | 100 | 87 | 30 | 0 | 0 | 97 | 100 | 50 | 0 | 0 | 0 | 0 | 12 | 54 | 17 | 17 | 19 | 25 | 25 | 33 | 25 | 16 | 0 | 91 | 70 | 115 | 0 | 0 | 25 | 0 | 141 | 0 |  | 0 | 0 | 0 | 0 | 21 | 40 | 20 | 5 | 100 | 0 | 100 | 0 | 0 | 160 | 81 | 50 | 26 | 54 | 0 | 51 | 0 | 0 | 25 | 0 | 11 | 33 | 21 | 108 | 98 | 25 | 22 | 0 | 44 | 30 | 38 | 48 | 109 | 159 | 64 | 81 | 0 | 203 | 18 | 0 | 10 | 280 | 24 | 2 | 0 | 95 | 0 | 0 | 32 | 0 | 23 | 0 | 100 | 0 | 50 | 354 | 65 | 98 | 0 | 1 | 159 | 54 | 0 | 0 | 75 | 100 | 0 | 47 | 14 | 49 |  | 717 | 0 | 345 | 0 | 16 | 0 | 0 | 0 | 0 | 0 | 0 | 0 | 14 | 0 | 0 | 0 | 60 | 0 | 2 | 0 | 0 | 0 | 0 | 0 | 0 | 21 | 10 | 11 | 0 | 0 | 150 | 0 | 0 | 120 | 0 | 170 | 0 | 25 | 0 | 165 | 0 | 0 | 53 | 0 | 0 | 0 | 39 | 0 | 1 | 35 | 410 | 0 | 0 |  | 5899 | 2364 | 8263 | 3350 | 717 | 1515 | 1834 | 560 | 161 | 2 | 108 | 16 | 0 | 104.26
17:00 | 0 | 0 | 120 | 115 | 200 | 31 | 0 | 0 | 308 |  | 0 | 350 | 150 | 100 | 81 | 30 | 0 | 0 | 55 | 100 | 50 | 16 | 0 | 0 | 0 | 13 | 54 | 17 | 17 | 19 | 25 | 25 | 33 | 25 | 16 | 0 | 93 | 70 | 115 | 0 | 0 | 28 | 0 | 139 | 0 |  | 0 | 0 | 22 | 0 | 21 | 38 | 20 | 10 | 100 | 0 | 100 | 0 | 0 | 169 | 68 | 50 | 26 | 56 | 0 | 51 | 0 | 0 | 25 | 0 | 11 | 33 | 15 | 108 | 100 | 25 | 17 | 0 | 44 | 30 | 38 | 48 | 107 | 156 | 65 | 82 | 0 | 204 | 17 | 0 | 10 | 290 | 24 | 2 | 0 | 95 | 0 | 0 | 32 | 0 | 33 | 0 | 100 | 0 | 50 | 354 | 70 | 98 | 0 | 0 | 123 | 54 | 0 | 0 | 55 | 100 | 0 | 34 | 1 | 47 |  | 716 | 0 | 370 | 0 | 32 | 0 | 0 | 0 | 0 | 2 | 0 | 0 | 14 | 20 | 0 | 0 | 60 | 0 | 0 | 18 | 0 | 0 | 0 | 0 | 0 | 21 | 10 | 11 | 0 | 0 | 150 | 0 | 0 | 120 | 0 | 176 | 0 | 26 | 0 | 162 | 0 | 0 | 53 | 0 | 0 | 0 | 34 | 0 | 0 | 35 | 410 | 0 | 0 |  | 5823 | 2440 | 8263 | 3335 | 716 | 1520 | 1802 | 560 | 163 | 58 | 108 | 1 | 0 | 104.25
18:00 | 0 | 0 | 150 | 115 | 200 | 31 | 0 | 0 | 308 |  | 0 | 350 | 145 | 100 | 95 | 43 | 0 | 0 | 97 | 100 | 75 | 110 | 0 | 0 | 0 | 12 | 54 | 55 | 35 | 19 | 25 | 20 | 33 | 25 | 41 | 0 | 93 | 70 | 115 | 0 | 0 | 29 | 0 | 138 | 0 |  | 0 | 0 | 68 | 0 | 38 | 47 | 20 | 6 | 100 | 0 | 100 | 0 | 0 | 188 | 68 | 75 | 29 | 56 | 0 | 51 | 0 | 0 | 34 | 0 | 11 | 33 | 15 | 136 | 102 | 25 | 17 | 0 | 44 | 30 | 47 | 49 | 107 | 157 | 65 | 82 | 0 | 216 | 17 | 0 | 10 | 310 | 24 | 8 | 0 | 188 | 0 | 0 | 67 | 0 | 42 | 0 | 100 | 0 | 90 | 424 | 115 | 97 | 0 | 0 | 178 | 54 | 0 | 52 | 99 | 100 | 0 | 38 | 0 | 10 |  | 825 | 0 | 365 | 0 | 70 | 0 | 0 | 0 | 0 | 3 | 24 | 0 | 22 | 64 | 0 | 0 | 60 | 0 | 0 | 90 | 0 | 0 | 0 | 24 | 0 | 22 | 10 | 11 | 0 | 0 | 150 | 0 | 0 | 135 | 0 | 186 | 0 | 80 | 0 | 176 | 0 | 0 | 105 | 0 | 19 | 0 | 73 | 0 | 0 | 109 | 530 | 0 | 0 |  | 6722 | 3153 | 9875 | 3574 | 825 | 1609 | 2617 | 680 | 163 | 271 | 136 | 0 | 0 | 104.25
18:30 | 0 | 0 | 0 | 0 | 0 | 0 | 0 | 0 | 0 |  | 0 | 0 | 0 | 0 | 0 | 0 | 0 | 0 | 0 | 0 | 0 | 0 | 0 | 0 | 0 | 0 | 0 | 0 | 0 | 0 | 0 | 0 | 0 | 0 | 0 | 0 | 0 | 0 | 0 | 0 | 0 | 0 | 0 | 0 | 0 |  | 0 | 0 | 0 | 0 | 0 | 0 | 0 | 0 | 0 | 0 | 0 | 0 | 0 | 0 | 0 | 0 | 0 | 0 | 0 | 0 | 0 | 0 | 0 | 0 | 0 | 0 | 0 | 0 | 0 | 0 | 0 | 0 | 0 | 0 | 0 | 0 | 0 | 0 | 0 | 0 | 0 | 0 | 0 | 0 | 0 | 0 | 0 | 0 | 0 | 0 | 0 | 0 | 0 | 0 | 0 | 0 | 0 | 0 | 0 | 0 | 0 | 0 | 0 | 0 | 0 | 0 | 0 | 0 | 0 | 0 | 0 | 0 | 0 | 0 |  | 0 | 0 | 0 | 0 | 0 | 0 | 0 | 0 | 0 | 0 | 0 | 0 | 0 | 0 | 0 | 0 | 0 | 0 | 0 | 0 | 0 | 0 | 0 | 0 | 0 | 0 | 0 | 0 | 0 | 0 | 0 | 0 | 0 | 0 | 0 | 0 | 0 | 0 | 0 | 0 | 0 | 0 | 0 | 0 | 0 | 0 | 0 | 0 | 0 | 0 | 0 | 0 | 0 |  | 0 | 0 | 0 | 0 | 0 | 0 | 0 | 0 | 0 | 0 | 0 | 0 | 0 | 0
19:00 | 0 | 0 | 150 | 115 | 200 | 31 | 0 | 0 | 305 |  | 0 | 330 | 140 | 100 | 97 | 55 | 0 | 0 | 57 | 100 | 94 | 150 | 0 | 0 | 0 | 13 | 54 | 55 | 17 | 19 | 25 | 31 | 33 | 25 | 52 | 0 | 93 | 70 | 115 | 0 | 0 | 30 | 0 | 139 | 0 |  | 0 | 0 | 51 | 0 | 64 | 50 | 20 | 18 | 100 | 0 | 100 | 0 | 0 | 180 | 68 | 70 | 29 | 30 | 0 | 51 | 0 | 0 | 52 | 0 | 11 | 33 | 18 | 130 | 103 | 25 | 20 | 0 | 44 | 30 | 44 | 49 | 107 | 158 | 55 | 82 | 0 | 217 | 17 | 0 | 10 | 280 | 24 | 8 | 0 | 296 | 0 | 0 | 80 | 0 | 59 | 0 | 100 | 0 | 130 | 422 | 115 | 104 | 0 | 0 | 178 | 54 | 0 | 0 | 113 | 100 | 0 | 26 | 0 | 0 |  | 825 | 0 | 345 | 0 | 83 | 0 | 0 | 0 | 0 | 0 | 8 | 0 | 22 | 64 | 0 | 0 | 55 | 0 | 0 | 90 | 0 | 0 | 0 | 0 | 0 | 22 | 10 | 11 | 0 | 0 | 150 | 0 | 0 | 146 | 0 | 171 | 0 | 91 | 0 | 185 | 0 | 0 | 105 | 0 | 0 | 0 | 106 | 0 | 0 | 109 | 590 | 0 | 0 |  | 6820 | 3188 | 10008 | 3511 | 825 | 1550 | 2798 | 740 | 163 | 291 | 130 | 0 | 0 | 104.23
19:30 | 0 | 0 | 150 | 115 | 200 | 31 | 0 | 0 | 305 |  | 0 | 330 | 155 | 50 | 97 | 55 | 0 | 0 | 57 | 100 | 94 | 150 | 0 | 0 | 0 | 0 | 54 | 55 | 17 | 19 | 25 | 32 | 33 | 25 | 52 | 0 | 93 | 70 | 115 | 0 | 0 | 35 | 0 | 140 | 0 |  | 0 | 0 | 34 | 0 | 64 | 50 | 20 | 21 | 100 | 0 | 100 | 0 | 0 | 180 | 68 | 70 | 29 | 30 | 0 | 51 | 0 | 0 | 25 | 0 | 11 | 33 | 18 | 128 | 104 | 25 | 20 | 0 | 43 | 30 | 44 | 49 | 103 | 159 | 55 | 82 | 0 | 216 | 17 | 0 | 10 | 300 | 24 | 11 | 0 | 195 | 0 | 0 | 60 | 0 | 16 | 0 | 100 | 0 | 130 | 422 | 115 | 104 | 0 | 0 | 178 | 54 | 0 | 0 | 113 | 100 | 0 | 20 | 0 | 0 |  | 825 | 0 | 345 | 0 | 73 | 0 | 0 | 0 | 0 | 0 | 0 | 0 | 21 | 48 | 0 | 0 | 55 | 0 | 0 | 40 | 0 | 0 | 0 | 0 | 0 | 22 | 10 | 11 | 0 | 0 | 150 | 0 | 0 | 148 | 0 | 168 | 0 | 91 | 0 | 187 | 0 | 0 | 105 | 0 | 0 | 0 | 106 | 0 | 0 | 109 | 660 | 0 | 0 |  | 6585 | 3174 | 9759 | 3522 | 825 | 1568 | 2519 | 810 | 163 | 224 | 128 | 0 | 0 | 0
20:00 | 0 | 0 | 150 | 115 | 200 | 31 | 0 | 0 | 305 |  | 0 | 330 | 155 | 70 | 97 | 55 | 0 | 0 | 59 | 100 | 94 | 150 | 0 | 0 | 0 | 0 | 54 | 55 | 17 | 19 | 25 | 32 | 33 | 25 | 52 | 0 | 92 | 70 | 115 | 0 | 0 | 36 | 0 | 120 | 0 |  | 0 | 0 | 34 | 0 | 25 | 50 | 20 | 23 | 100 | 0 | 100 | 0 | 0 | 180 | 68 | 70 | 29 | 30 | 0 | 51 | 0 | 0 | 25 | 0 | 11 | 33 | 21 | 124 | 105 | 25 | 20 | 0 | 44 | 30 | 44 | 49 | 103 | 159 | 55 | 82 | 0 | 216 | 18 | 0 | 10 | 275 | 24 | 11 | 0 | 195 | 0 | 0 | 60 | 0 | 17 | 0 | 100 | 0 | 135 | 420 | 115 | 104 | 0 | 0 | 179 | 54 | 0 | 0 | 113 | 100 | 0 | 20 | 0 | 0 |  | 826 | 0 | 340 | 0 | 68 | 0 | 0 | 0 | 0 | 0 | 0 | 0 | 22 | 48 | 0 | 0 | 55 | 0 | 0 | 32 | 0 | 0 | 0 | 0 | 0 | 22 | 10 | 8 | 0 | 0 | 150 | 0 | 0 | 149 | 0 | 172 | 0 | 91 | 0 | 187 | 0 | 0 | 105 | 0 | 0 | 0 | 106 | 0 | 0 | 109 | 660 | 0 | 0 |  | 6532 | 3160 | 9692 | 3506 | 826 | 1546 | 2502 | 810 | 162 | 216 | 124 | 0 | 0 | 104.24
21:00 | 0 | 0 | 150 | 115 | 200 | 31 | 0 | 0 | 304 |  | 0 | 330 | 155 | 50 | 97 | 55 | 0 | 0 | 57 | 100 | 94 | 64 | 0 | 0 | 0 | 0 | 54 | 55 | 17 | 19 | 25 | 32 | 33 | 25 | 52 | 0 | 91 | 70 | 115 | 0 | 0 | 70 | 0 | 100 | 0 |  | 0 | 0 | 34 | 0 | 25 | 50 | 20 | 32 | 100 | 0 | 100 | 0 | 0 | 180 | 68 | 70 | 29 | 30 | 0 | 51 | 0 | 0 | 25 | 0 | 11 | 33 | 21 | 120 | 105 | 25 | 20 | 0 | 44 | 30 | 47 | 49 | 104 | 158 | 55 | 82 | 0 | 216 | 18 | 0 | 10 | 265 | 24 | 11 | 0 | 145 | 0 | 0 | 60 | 0 | 15 | 0 | 100 | 0 | 135 | 419 | 115 | 70 | 0 | 0 | 179 | 54 | 0 | 0 | 113 | 100 | 0 | 21 | 0 | 0 |  | 830 | 0 | 345 | 0 | 66 | 0 | 0 | 0 | 0 | 0 | 0 | 0 | 23 | 48 | 0 | 0 | 50 | 0 | 0 | 32 | 0 | 0 | 0 | 0 | 0 | 22 | 10 | 11 | 0 | 0 | 150 | 0 | 0 | 150 | 0 | 176 | 0 | 91 | 0 | 187 | 0 | 0 | 105 | 0 | 0 | 0 | 106 | 0 | 0 | 109 | 660 | 0 | 0 |  | 6348 | 3171 | 9519 | 3524 | 830 | 1549 | 2395 | 810 | 161 | 130 | 120 | 0 | 0 | #REF!
22:00 | 0 | 0 | 150 | 115 | 200 | 31 | 0 | 0 | 304 |  | 0 | 330 | 150 | 44 | 70 | 15 | 0 | 0 | 60 | 80 | 94 | 0 | 0 | 0 | 0 | 0 | 54 | 17 | 0 | 19 | 25 | 32 | 33 | 25 | 25 | 0 | 90 | 70 | 115 | 0 | 0 | 93 | 0 | 80 | 0 |  | 0 | 0 | 0 | 0 | 0 | 50 | 20 | 38 | 100 | 0 | 100 | 0 | 0 | 181 | 68 | 70 | 29 | 30 | 0 | 51 | 0 | 0 | 0 | 0 | 11 | 33 | 21 | 122 | 104 | 25 | 20 | 0 | 44 | 30 | 47 | 49 | 104 | 160 | 67 | 82 | 0 | 216 | 18 | 0 | 10 | 270 | 24 | 11 | 0 | 65 | 0 | 0 | 0 | 0 | 15 | 0 | 100 | 0 | 135 | 435 | 115 | 70 | 0 | 0 | 179 | 54 | 0 | 0 | 113 | 100 | 0 | 17 | 0 | 0 |  | 836 | 0 | 345 | 0 | 16 | 0 | 0 | 0 | 0 | 0 | 0 | 0 | 22 | 32 | 0 | 0 | 50 | 0 | 0 | 0 | 0 | 0 | 0 | 0 | 0 | 22 | 10 | 11 | 0 | 0 | 150 | 0 | 0 | 152 | 0 | 178 | 0 | 94 | 0 | 182 | 0 | 0 | 105 | 0 | 0 | 0 | 100 | 0 | 0 | 35 | 570 | 0 | 0 |  | 5924 | 2910 | 8834 | 3559 | 836 | 1562 | 1875 | 720 | 160 | 0 | 122 | 0 | 0 | 104.11
23:00 | 0 | 0 | 153 | 115 | 200 | 32 | 0 | 0 | 304 |  | 0 | 330 | 150 | 0 | 30 | 0 | 0 | 0 | 60 | 0 | 50 | 0 | 0 | 0 | 0 | 0 | 54 | 0 | 0 | 19 | 25 | 32 | 33 | 25 | 25 | 0 | 89 | 70 | 115 | 0 | 0 | 153 | 0 | 50 | 0 |  | 0 | 0 | 0 | 0 | 0 | 50 | 20 | 40 | 100 | 0 | 100 | 0 | 0 | 198 | 68 | 72 | 29 | 30 | 0 | 51 | 0 | 0 | 0 | 0 | 11 | 33 | 21 | 120 | 104 | 25 | 20 | 0 | 44 | 30 | 47 | 49 | 104 | 159 | 67 | 82 | 0 | 216 | 18 | 0 | 10 | 275 | 24 | 11 | 0 | 30 | 0 | 0 | 0 | 0 | 11 | 0 | 100 | 0 | 135 | 421 | 85 | 52 | 0 | 0 | 179 | 54 | 0 | 0 | 84 | 100 | 0 | 17 | 0 | 0 |  | 836 | 0 | 360 | 0 | 0 | 0 | 0 | 0 | 0 | 0 | 0 | 0 | 21 | 0 | 0 | 0 | 50 | 0 | 0 | 0 | 0 | 0 | 0 | 0 | 0 | 22 | 10 | 11 | 0 | 0 | 150 | 0 | 0 | 150 | 0 | 182 | 0 | 94 | 0 | 161 | 0 | 0 | 105 | 0 | 0 | 0 | 20 | 0 | 0 | 0 | 570 | 0 | 0 |  | 5610 | 2742 | 8352 | 3592 | 836 | 1569 | 1356 | 720 | 159 | 0 | 120 | 0 | 0 | 104.1
24:00 | 0 | 0 | 150 | 115 | 200 | 32 | 0 | 0 | 305 |  | 0 | 330 | 110 | 0 | 0 | 0 | 0 | 0 | 97 | 0 | 24 | 0 | 0 | 0 | 0 | 0 | 54 | 0 | 0 | 19 | 25 | 32 | 33 | 25 | 8 | 0 | 90 | 70 | 115 | 0 | 0 | 204 | 0 | 0 | 0 |  | 0 | 0 | 0 | 0 | 0 | 50 | 20 | 40 | 100 | 0 | 100 | 0 | 0 | 180 | 68 | 73 | 29 | 30 | 0 | 51 | 0 | 0 | 0 | 0 | 11 | 33 | 21 | 110 | 104 | 25 | 20 | 0 | 44 | 30 | 47 | 49 | 106 | 160 | 67 | 82 | 0 | 216 | 19 | 0 | 10 | 280 | 24 | 11 | 0 | 30 | 0 | 0 | 0 | 0 | 0 | 0 | 100 | 0 | 50 | 421 | 65 | 52 | 0 | 0 | 140 | 54 | 0 | 0 | 55 | 100 | 0 | 17 | 0 | 0 |  | 817 | 0 | 345 | 0 | 0 | 0 | 0 | 0 | 0 | 0 | 0 | 0 | 21 | 0 | 0 | 0 | 50 | 0 | 0 | 0 | 0 | 0 | 0 | 0 | 0 | 22 | 10 | 8 | 0 | 0 | 150 | 0 | 0 | 150 | 0 | 183 | 0 | 95 | 0 | 163 | 0 | 0 | 53 | 0 | 0 | 0 | 0 | 0 | 0 | 0 | 550 | 0 | 0 |  | 5332 | 2617 | 7949 | 3597 | 817 | 1578 | 987 | 700 | 160 | 0 | 110 | 0 | 0 | 104.1
KWH | 0 | 0 | 3566000 | 2772000 | 4803400 | 755863 | 0 | 0 | 7427000 |  | 0 | 7669750 | 3494662 | 927360 | 1031280 | 566573 | 0 | 0 | 1911000 | 1176000 | 1247328 | 453600 | 0 | 0 | 0 | 63792 | 1001160 | 539737 | 229535 | 376920 | 600000 | 656460 | 815900 | 603100 | 328008 | 0 | 2148005 | 1696000 | 2900000 | 0 | 0 | 541467 | 0 | 3133274 | 0 |  | 0 | 0 | 217012 | 0 | 245760 | 807360 | 475440 | 517920 | 2718650 | 0 | 2404320 | 0 | 0 | 4413000 | 1789818 | 627200 | 624816 | 1059840 | 0 | 1236136 | 0 | 0 | 237960 | 182124 | 228780 | 778000 | 466080 | 2203200 | 2392440 | 551040 | 457812 | 12600 | 1033000 | 716280 | 951000 | 1049544 | 2649600 | 3619000 | 1419168 | 1558080 | 0 | 4642590 | 420000 | 0 | 246600 | 7315500 | 565200 | 128048 | 0 | 1470327 | 0 | 0 | 405600 | 0 | 230690 | 16470 | 2292480 | 0 | 1535563 | 9234000 | 1687200 | 1649916 | 0 | 29881 | 3688364 | 1101967 | 0 | 68400 | 1375080 | 2395200 | 0 | 938880 | 378330 | 213120 |  | 15792727 | 0 | 8785728 | 0 | 394560 | 0 | 0 | 0 | 0 | 4992 | 31125 | 0 | 385000 | 286272 | 0 | 0 | 1405000 | 0 | 1402 | 244200 | 0 | 0 | 0 | 31680 | 0 | 489840 | 228096 | 221500 | 0 | 0 | 3668000 | 0 | 0 | 3601200 | 0 | 4292564 | 0 | 1136443 | 0 | 4256164 | 0 | 0 | 1264320 | 0 | 47904 | 0 | 859200 | 0 | 38936 | 895968 | 11522400 | 459850 | 0 |  | 133107560 | 60345071 | 193452631 | 82787625 | 15792727 | 36925880 | 35311371 | 15190400 | 3844005 | 921206 | 2203200 | 476217 | 0
Fuel Cost | 0 | 0 | 5206360 | 4074840 | 5331774 | 997739.16 | 0 | 0 | 7649810 |  | 0 | 8360027.5 | 3879074.82 | 7038662.4 | 7105519.2 | 4793207.58 | 0 | 0 | 3306030 | 8855280 | 11375631.36 | 4463424 | 0 | 0 | 0 | 579869.28 | 7308468 | 4172167.01 | 2263215.1 | 282690 | 450000 | 0 | 0 | 0 | 3171837.36 | 0 | 579961.35 | 457920 | 5249000 | 0 | 0 | 590199.03 | 0 | 5326565.8 | 0 |  | 0 | 0 | 2105016.4 | 0 | 2138112 | 6394291.2 | 599054.4 | 1538222.4 | 4023602 | 0 | 3534350.4 | 0 | 0 | 4059960 | 2308865.22 | 721280 | 706042.08 | 1483776 | 0 | 2113792.56 | 0 | 0 | 2272518 | 231297.48 | 171585 | 1361500 | 349560 | 16524000 | 2535986.4 | 5003443.2 | 581421.24 | 200844 | 1694120 | 1146048 | 1692780 | 1637288.64 | 3020544 | 3763760 | 2795760.96 | 2975932.8 | 0 | 8031680.7 | 919800 | 0 | 503064 | 7388655 | 423900 | 97316.48 | 0 | 11115672.12 | 0 | 0 | 2109120 | 0 | 2269989.6 | 192534.3 | 18683712 | 0 | 10825719.15 | 8587620 | 15387264 | 15591706.2 | 0 | 0 | 27884031.84 | 9598132.57 | 0 | 682632 | 11784435.6 | 15952032 | 0 | 0 | 0 | 0 |  | 90966107.52 | 0 | 9225014.4 | 0 | 3101241.6 | 0 | 0 | 0 | 0 | 52316.16 | 324322.5 | 0 | 596750 | 2794014.72 | 0 | 0 | 2880250 | 0 | 14244.32 | 2161170 | 0 | 0 | 0 | 306979.2 | 0 | 940492.8 | 353548.8 | 167675.5 | 0 | 0 | 19880560 | 0 | 0 | 4213404 | 0 | 5666184.48 | 0 | 1704664.5 | 0 | 4979711.88 | 0 | 0 | 13199500.8 | 0 | 454608.96 | 0 | 6667392 | 0 | 430242.8 | 6621203.52 | 50583336 | 0 | 0 |  | 360583044.89 | 228284936.46 | 588867981.35 | 103285344.23 | 90966107.52 | 45265953.38 | 251705006.89 | 70463896 | 1037881.35 | 8796170.88 | 16524000 | 823621.1 | 0
Yesterday Day Peak | 0 | 0 | 170 | 115 | 200 | 31 | 0 | 0 | 315 |  | 0 | 350 | 150 | 45 | 30 | 55 | 0 | 0 | 95 | 100 | 94 | 0 | 0 | 0 | 0 | 0 | 54 | 55 | 0 | 16 | 25 | 22 | 33 | 25 | 0 | 0 | 89 | 70 | 115 | 0 | 0 | 0 | 0 | 145 | 0 |  | 0 | 0 | 0 | 0 | 0 | 50 | 20 | 3 | 135 | 0 | 100 | 0 | 0 | 179 | 83 | 0 | 26 | 54 | 0 | 51 | 0 | 0 | 0 | 0 | 11 | 33 | 18 | 96 | 98 | 25 | 22 | 0 | 44 | 30 | 44 | 46 | 110 | 160 | 62 | 82 | 0 | 178 | 18 | 0 | 10 | 290 | 22 | 2 | 0 | 16 | 0 | 0 | 0 | 0 | 0 | 0 | 90 | 0 | 55 | 376 | 85 | 105 | 0 | 4 | 250 | 52 | 0 | 0 | 41 | 100 | 0 | 90 | 56 | 15 |  | 716 | 0 | 385 | 0 | 0 | 0 | 0 | 0 | 0 | 0 | 0 | 0 | 14 | 0 | 0 | 0 | 65 | 0 | 0 | 0 | 0 | 0 | 0 | 0 | 0 | 21 | 10 | 9 | 0 | 0 | 150 | 0 | 0 | 144 | 0 | 177 | 0 | 35 | 0 | 182 | 0 | 0 | 70 | 0 | 0 | 0 | 4 | 0 | 6 | 20 | 410 | 34 | 0 |  | 8288 | DayPeak
Yesterday Evening Peak | 0 | 0 | 150 | 115 | 200 | 31 | 0 | 0 | 305 | 0 | 0 | 330 | 140 | 100 | 97 | 55 | 0 | 0 | 57 | 100 | 94 | 150 | 0 | 0 | 0 | 13 | 54 | 55 | 17 | 19 | 25 | 31 | 33 | 25 | 52 | 0 | 93 | 70 | 115 | 0 | 0 | 30 | 0 | 139 | 0 | 0 | 0 | 0 | 51 | 0 | 64 | 50 | 20 | 18 | 100 | 0 | 100 | 0 | 0 | 180 | 68 | 70 | 29 | 30 | 0 | 51 | 0 | 0 | 52 | 0 | 11 | 33 | 18 | 130 | 103 | 25 | 20 | 0 | 44 | 30 | 44 | 49 | 107 | 158 | 55 | 82 | 0 | 217 | 17 | 0 | 10 | 280 | 24 | 8 | 0 | 296 | 0 | 0 | 80 | 0 | 59 | 0 | 100 | 0 | 130 | 422 | 115 | 104 | 0 | 0 | 178 | 54 | 0 | 0 | 113 | 100 | 0 | 26 | 0 | 0 |  | 825 | 0 | 345 | 0 | 83 | 0 | 0 | 0 | 0 | 0 | 8 | 0 | 22 | 64 | 0 | 0 | 55 | 0 | 0 | 90 | 0 | 0 | 0 | 0 | 0 | 22 | 10 | 11 | 0 | 0 | 150 | 0 | 0 | 146 | 0 | 171 | 0 | 91 | 0 | 185 | 0 | 0 | 105 | 0 | 0 | 0 | 106 | 0 | 0 | 109 | 590 | 0 | 0 |  | 10008 | EvPeak
Forecast for Evening | 0 | 0 | 150 | 115 | 200 | 35 | 0 | 0 | 360 | 0 | 0 | 450 | 155 | 100 | 100 | 55 | 0 | 0 | 100 | 100 | 100 | 150 | 100 | 0 | 0 | 0 | 54 | 55 | 55 | 19 | 25 | 31 | 33 | 33 | 52 | 0 | 90 | 70 | 120 | 0 | 25 | 200 | 0 | 0 | 0 | 0 | 0 |  | 102 | 100 | 90 | 50 | 20 | 20 | 100 | 0 | 100 | 0 | 0 | 225 | 68 | 70 | 30 | 30 | 0 | 51 | 0 | 50 | 52 | 22 | 11 | 33 | 21 | 173 | 120 | 25 | 22 | 0 | 44 | 30 | 51 | 44 | 110 | 160 | 65 | 86 | 0 | 220 | 18 | 0 | 10 | 341 | 25 | 11 | 200 | 300 | 300 | 100 | 200 | 100 | 149 | 0 | 100 | 180 | 150 | 400 | 115 | 100 | 100 | 0 | 300 | 54 | 110 | 114 | 113 | 100 | 0 | 90 | 0 |  |  | 853 | 16 | 410 | 0 | 115 | 220 | 0 | 0 | 30 | 60 | 40 | 0 | 22 | 110 | 0 | 0 | 70 | 50 | 40 | 100 | 0 | 0 | 50 | 52 | 33 | 22 | 10 | 11 | 0 | 0 | 150 | 0 | 0 | 150 | 0 | 225 | 0 | 95 | 100 | 220 | 0 | 0 | 105 | 200 | 113 | 100 | 113 | 0 | 0 | 113 | 660 | 0
Forecast for Day | 0 | 0 | 150 | 115 | 200 | 35 | 0 | 0 | 360 | 0 | 0 | 450 | 155 | 100 | 100 | 55 | 0 | 0 | 100 | 100 | 100 | 150 | 50 | 0 | 0 | 0 | 54 | 55 | 55 | 19 | 25 | 31 | 33 | 33 | 52 | 0 | 90 | 70 | 120 | 0 | 25 | 200 | 0 | 0 | 0 | 0 | 0 |  | 102 | 100 | 90 | 50 | 20 | 10 | 100 | 0 | 100 | 0 | 0 | 225 | 68 | 70 | 30 | 30 | 0 | 51 | 0 | 0 | 52 | 22 | 11 | 33 | 20 | 158 | 120 | 25 | 22 | 1.6 | 43 | 30 | 51 | 44 | 110 | 160 | 65 | 86 | 0 | 200 | 18 | 0 | 10 | 341 | 25 | 11 | 0 | 300 | 100 | 50 | 200 | 60 | 149 | 20 | 100 | 165 | 150 | 400 | 115 | 100 | 100 | 5 | 300 | 54 | 110 | 114 | 113 | 100 | 0 | 90 | 40 |  |  | 740 | 0 | 410 | 0 | 115 | 0 | 0 | 0 | 0 | 0 | 40 | 0 | 22 | 110 | 0 | 0 | 70 | 0 | 0 | 100 | 0 | 0 | 50 | 52 | 0 | 22 | 10 | 11 | 0 | 0 | 150 | 0 | 0 | 150 | 0 | 225 |  | 95 | 0 | 220 | 0 | 0 | 105 | 100 | 113 | 100 | 113 | 0 | 8 | 113 | 600 | 0
Generation at 08:00(Today) | 0 | 0 | 150 | 115 | 200 | 32 | 0 | 0 | 336 | 0 | 0 | 380 | 150 |  | 0 | 0 | 0 | 0 | 60 | 1 | 7 | 0 | 0 | 0 | 0 | 0 | 54 | 0 | 0 | 0 | 25 | 28 | 33 | 25 | 6 | 0 | 92 | 70 | 115 | 0 | 0 | 203 | 0 | 0 | 0 | 0 | 0 | 0 | 0 | 0 | 0 | 13 | 20 | 6 | 100 | 0 | 100 | 0 | 0 | 181 | 68 | 72 | 26 | 5 | 0 | 18 | 0 | 0 | 0 | 0 | 0 | 25 | 18 | 86 | 105 | 25 | 20 | 1 | 43 | 30 | 45 | 32 | 106 | 157 | 67 | 40 | 0 | 216 | 0 | 0 | 10 | 300 | 24 | 2 | 0 | 2 | 0 | 0 | 0 | 0 | 0 | 0 | 100 | 0 | 2 | 400 | 24 | 105 | 0 | 2 | 49 | 54 | 0 | 0 | 12 | 100 | 0 | 17 | 27 | 0 | 0 | 515 | 0 | 340 | 0 | 0 | 0 | 0 | 0 | 0 | 0 | 0 | 0 | 12 | 0 | 0 | 0 | 70 | 0 | 0 | 0 | 0 | 0 | 0 | 0 | 0 | 21 | 10 | 8 | 0 | 0 | 150 | 0 | 0 | 152 | 0 | 211 | 0 | 53 | 0 | 203 | 0 | 0 | 35 | 0 | 0 | 0 | 3 | 0 | 2 | 20 | 480 | 0 | 0 | 0
199
| Minimum Generation |  | 6447 | 5:00
| Highest Generation |  | 10008 | 19:00
| Day Peak Generation |  | 8288 | 12:00
| Evening Peak Generation |  | 10008 | 19:00
| HVDC Max Flow |  | 836 | 22:00
| HVDC EvPeak Flow |  | 825 | 19:00
| Load factor L.F |  | 80.54%

## P1
POWER GRID COMPANY OF BANGLADESH LTD.
|  |  | NATIONAL LOAD DESPATCH CENTER |  |  |  |  | QF-LDC-08
|  |  | DAILY REPORT |  |  |  |  | Page -1
[6 empty] | Reporting Date : | 2020-11-10
Till now the maximum generation is : - |  |  | 12893 MW | 21:00 | Hrs on | 2019-05-29
The Summary of Yesterday's |  | 2020-11-09 | Generation & Demand |  | Today's Actual Min Gen. & Probable Gen. & Demand
Day Peak Generation : |  | 8288 | MW Hour : | 12:00 | Min. Gen. at | 5:00 | 6551 | MW
Evening Peak Generation : |  | 10008 | MW Hour : | 19:00 | Available Max Generation : |  | 13965 | MW
E.P. Demand (at gen end) : |  | 10008 | MW Hour : | 19:00 | Max Demand (Evening) : |  | 10400 | MW
Maximum Generation : |  | 10008 | MW Hour : | 19:00 | Reserve(Generation end) |  | 3565 | MW
Total Gen. (MKWH) : |  | 193.4526 | System Load Factor : | 80.54% | Load Shed : |  | 0 | MW
EXPORT / IMPORT THROUGH EAST-WEST INTERCONNECTOR
Export from East grid to West grid :- Maximum |  |  | 57 | MW at | 8:00 | Energy |  | MKWHR.
Import from West grid to East grid :- Maximum |  |  | - | MW at | - | Energy | - | MKWHR.
| Water Level of Kaptai Lake at 6:00 A M on |  | 2020-11-10
Actual : | 104.07 | Ft.(MSL) , | Rule curve : | 108.1 | Ft.( MSL )
Gas Consumed : | Total = | 1035.56 | MMCFD. | Oil Consumed (PDB) :
[6 empty] | HSD : |  | Liter
[6 empty] | FO : |  | Liter
Cost of the Consumed Fuel (PDB+Pvt) : |  | Gas : | 148551297.61
: |  | Coal : | 70463896 | Oil : | 260501177.77 | Total : | 479516371.38
Load Shedding & Other Information
Area | Yesterday |  |  |  | Today
|  |  | Estimated Demand (S/S end) |  | Estimated Shedding (S/S end) |  | Rates of Shedding
| MW |  | MW |  |  | MW | (On Estimated Demand)
Dhaka | 0 | 0:00 | 3633.246 |  |  | 0 | 0%
Chittagong Area | 0 | 0:00 | 1233.2232 |  |  | 0 | 0%
Khulna Area | 0 | 0:00 | 1104.5205 |  |  | 0 | 0%
Rajshahi Area | 0 | 0:00 | 997.8831 |  |  | 0 | 0%
Cumilla Area | 0 | 0:00 | 901.8521 |  |  | 0 | 0%
Mymensingh Area | 0 | 0:00 | 727.757 |  |  | 0 | 0%
Sylhet Area | 0 | 0:00 | 409.8619 |  |  | 0 | 0%
Barisal Area | 0 | 0:00 | 187.4556 |  |  | 0 | 0%
Rangpur Area | 0 | 0:00 | 561.2683 |  |  | 0 | 0%
Total | 0 |  | 9757.0678 |  |  | 0
Information of the Generating Units under shut down.
| Planned Shut- Down |  |  | Forced Shut- Down
|  |  |  | 1) Barapukuria ST: Unit-2 | 10) Sirajganj #1 CCPP STG
|  |  |  | 2) Baghabari-100 MW | 11) Summit Meghnaghat GT-1
|  |  |  | 3) Ghorasal Unit-1,2,3 | 12) Ashuganj(N)-360 MW
|  |  |  | 4) Ashuganj unit-4 | 13) Ashuganj(S)-360 MW
5) Kaptai-2
6) Raozan #2,5
7) Siddirganj-335 MW
8) Haripur 412 MW
9) Chandpur-163 MW
Additional Information of Machines, lines, Interruption / Forced Load shed etc.
|  | Description |  |  | Comments on Power Interruption
a) Madunaghat-TK Chemical 132 kV Ckt & Bus were under shut down from 07:44 to 14:28 for A/M.
b) Mymensing-Jamalpur 132 kV Ckt-1 & 2 were under shut down from 08:18 to 09:46 for A/M.
c) Mymensing-Netrokona 132 kV Ckt-2 was under shut down from 09:07 to 17:05 for D/W.
d) Hathazari-Baroirhat 132 kV Ckt-1 was under shut down from 08:42 to 16:55 for A/M.
e) Kodda-Joydevpur 132 kV Ckt-1 was under shut down from 08:37 to 18:33 for A/M.
f) Bheramara-Faridpur 132 kV Ckt-2 was under shut down from 09:09 to 12:56 for A/M.
g) Tongi-Bashundhara 132 kV Ckt- tripped at 13:48 showing no relay and was switched on at 13:54.
h) Bhulta-Ghorasal 230 kV Ckt-1 was under shut down from 08:30 to 17:01 for A/M.
i) Cumilla(N) 132/33 kV T-4 transformer was under shut down from 10:50 to 14:30 for A/M.
j) Maniknagar 230/132 kV ATR-1 transformer was under shut down from 08:41 to 16:12 for A/M.
k) Tangail 132/33 kV T-3 transformer was under shut down from 08:19 to 15:07 for A/M.
l) Sherpur 132/33 kV T-3 transformer was under shut down from 09:02 to 16:31 for A/M.
m) Sylhet 132/33 kV T-4 transformer was under shut down from 08:27 to 15:27 for A/M.
n) Kishorganj 132/33 kV T-2 transformer was under shut down from 09:09 to 16:32 for A/M.
o) Jamalpur 132/33 kV T-1 transformer was under shut down from 11:37 to 13:34 for tan delta test.
p) Kulaura 132/33 kV T-2 transformer was under shut down at 11:15 for oil centrifuge.
q) Haripur 230/132 kV TR-1 transformer was under shut down from 08:50 to 16:25 for A/M.
r) Chowmuhani 132/33 kV T-2 transformer was under shut down from 09:22 to 12:40 for oil leakage maint.
s) Joypurhat 132/33 kV T-1 transformer was under shut down from 08:12 to 12:27 for A/M.
t) Niamatpur 132/33 kV T-1 transformer was under shut down from 08:11 to 16:18 for A/M.
u) Barapukuria 132/33 kV T-3 transformer was under shut down at 08:42 for A/M.
v) 132/33 kV T-3 transformer was under shut down from 08:19 to 15:07 for A/M.
w) HDC Bheramara auto transformer was under shut down from 10:13 to 18:11 for A/M.
x) Ishurdi 132/33 kV T-2 transformer was under shut down from 11:30 to 12:01 for oil leakage maint.
y) Mongla 132/33 kV T-2 transformer was under shut down from 09:55 to 12:59 for A/M.
z) Bagerhat 132/33 kV T-1 transformer was under shut down from 09:02 to 16:58 for A/M.
aa) Chuadanga 132/33 kV T-1 transformer was under shut down from 08:29 to 16:38 for A/M.
ab) Khulna(S) 230/132 kV T-1 transformer was under shut down from 11:44 to 20:27 for A/M.
ac) Barisal 230 kV Bus-1 was under shut down from 08:09 to 09:29 for A/M.
ad) Barisal 230 kV Bus-2 was under shut down from 08:36 to 17:27 for A/M.
ae) Sikalbaha-225 MW GT & ST were synchronized at 15:24 & 20:42 respectively.
af) Sikalbaha-150 MW GT was shut down at 23:37.
ag) Tangail-Kabirpur 132 kV Ckt-2 is under shut down since 06:50(10/11/20) for A/M.
ah) Baghabari-Sirajganj 230 kV Ckt-1 is under shut down since 07:49(10/11/20) for A/M.
m) Joypurhat 132/33 kV T-1 transformer was under shut down from 08:52 to 14:16 for A/M.
n) Barishal 230/132 kV T-1 transformer was under shut down from 08:32 to 17:00 for A/M.
o) Benapole 132/33 kV T-1 transformer was under shut down from 07:47 to 15:30 for A/M.
p) Khulna(S) 230/132 kV T-1 transformer was under shut down from 08:27 to 14:07 for A/M.
q) Satkhira 132/33 kV T-1 transformer was under shut down from 08:55 to 16:21 for A/M.\r)
r) Ishurdi-Pabna 132 kV Ckt was under shut down from 08:21 to 16:44 for A/M.

## P2
EVENING PEAK GENERATION AND DAY LONG ENERGY DATA OF POWER STATIONS
| Date : | 2020-11-09 | [5 empty] | Page -2
Sl. |  |  |  |  | Present | Peak | Energy
No. | Name of the Power Stations |  | Producer | Installed Capacity | Capacity | Hour | Generated | Remarks
Generation
|  |  |  | Unit No. X Capacity | MW | MW | MW
1 | Ghorasal TPP (Unit-1&2) |  | PDB | 2*55 | 85 | 0 | 0 | Unit-1,2 Under maint.
| Ghorasal Repowered CCPP Unit-3 |  | PDB | 1*210 | 170 | 0 | 0 | Under maint.
| Ghorasal Repowered CCPP Unit-4 |  | PDB | 1*210 | 180 | 150 | 3566000
| Ghorasal TPP Unit-5 |  | PDB | 1*210 | 190 | 115 | 2772000 | Gas shortage
2 | Ghorasal 365 MW CCPP Unit-7 |  | PDB | 1*243+1*122 | 365 | 200 | 4803400 | Machin problem.
3 | Ghorashal 78.5 MW PP(MAX) |  | QRPP | 2*40 | 78 | 0 | 0 | Gas shortage
4 | Ghorashal 108MW PP (Regent) |  | IPP | 34*3.35 | 108 | 31 | 755863 | Gas shortage
5 | Haripur GTPP |  | SBU, PDB | 2*32 | 20 | 0 | 0 | Under maint.
6 | Haripur 412 MW CCPP |  | EGCB | 1*273+1*139 | 412 | 0 | 0 | Under maint.
7 | Haripur 360MW CCPP(HPL) |  | IPP | 1*235+1*125 | 360 | 305 | 7427000 | Gas shortage
8 | Meghnaghat 450 MW CCPP(MPL) |  | IPP | 2*150+1*150 | 450 | 330 | 7669750 | Gas shortage
9 | Meghnaghat 100 MW(IEL) |  | QRPP | 12*8.9 | 100 | 100 | 927360
10 | Meghnaghat CCPP(Summit) |  | IPP | 2*110+1*110 | 305 | 140 | 3494662 | GT-2 under shut down
11 | Madanganj 102 PP(Summit) |  | QRPP | 6*17 | 100 | 97 | 1031280
12 | Madanganj-55 MW PP(Summit) |  | (IPP) | 3*17.08+1*11.3 | 55 | 55 | 566573
13 | Keraniganj 100 MW PP (Powerpac) |  | QRPP | 8*13.45 | 100 | 0 | 0 | Reserve.
14 | Narshingdi 22 MW PP (Doreen) |  | SIPP, REB | 8*2.90 | 22 | 19 | 376920
15 | 210 MW Siddhirgonj TPP |  | PDB | 1*210 | 115 | 0 | 0 | Under maint.
16 | Siddhirgonj 2*120 MW GTPP |  | EGCB | 2*105 | 210 | 57 | 1911000 | Frequency control
17 | Siddhirganj 100 PP(Dutch Bangla) |  | QRPP | 12*8.9 | 100 | 100 | 1176000
18 | Siddhirganj 335 MW CCPP |  | EGCB | 1*217+118 | 335 | 0 | 0 | Under Maintenance
19 | Gagnagar 102 MW PP (Digital Power) |  | IPP | 12*8.924 | 102 | 94 | 1247328
20 | Katpotti 52 MW PP (Sinha) |  | IPP | 7*7.9 | 51 | 13 | 63792 | Low demand
21 | Kamalaghat 54 MW PP(Banco Energy) |  | IPP | 3*18 | 54 | 54 | 1001160
22 | Kodda 150MW PP |  | BPDB-RPCL | 9*17.06 | 149 | 150 | 453600
23 | Manikganj 55 MW PP (Northern) |  | IPP | 3*19.3 | 55 | 55 | 539737
24 | Nababganj 55 MW PP (Southern power ) |  | IPP | 3*19.3 | 55 | 17 | 229535 | Low demand
25 | Bosila 108MW PP(CLC) |  | IPP | 12*8.775+1*3.5 | 108 | 0 | 0 | Fuel Shortage
26 | Summit Power,(Madhabdi+Ashulia) |  | SIPP,REB | 3*3.67+4*8.73 | 80 | 56 | 1256460 | Engine problem
27 | Maona 33 MW PP(Summit) |  | SIPP,REB | 4*8.73 | 33 | 33 | 815900
28 | Rupganj 33 MW PP(Summit) |  | SIPP,REB | 4*8.73 | 33 | 25 | 603100 | Engine problem
29 | Gazipur 52 MW PP |  | IPP | 6*8.9 | 52 | 52 | 328008
30 | Tongi 80 MW GTPP |  | PDB | 1* 105 | 105 | 0 | 0 | Under maint.
31 | Kodda 300 MW PP Unit-2 (Summit) |  | IPP | 18*17.076 | 300 | 296 | 1470327 | Low demand
32 | Keranigonj 300 MW PP (APR) |  | IPP | 256*1.4 | 300 | 0 | 0 | Reserve.
33 | Bramhangoan 100 MW PP (Aggreko) |  | IPP | 100 | 100 | 0 | 0 | Reserve.
34 | Aurahati 100MW PP (Aggreko) |  | IPP | 0.85*23+0.95*91 | 100 | 0 | 0 | Reserve.
35 | Kodda 149 MW PP Unit-1 (Summit) |  | IPP | 149 | 149 | 59 | 230690 | Low demand
36 | Gazipur 100 MW PP |  | RPCL | 100 MW | 105 | 104 | 1649916
| Meghnaghat 104 MW PP (OPCL) |  | IPP | 18.5*6 | 104 | 26 | 938880 | Unit Transformer problem
| Manikgonj 162MW PP |  | IPP | 9*18 | 0 | 0 | 213120
| Dhaka area Total |  |  |  | 5895 | 2733 | 47519361
37 | Chattogram TPP-1 |  | PDB | 1*210 | 180 | 115 | 2900000 | Gas shortage.
| Chattogram TPP-2 |  | PDB | 1*210 | 180 | 0 | 0 | Gas shortage
38 | Raozan 25 MW PP |  | IPP | 3*8.9 | 25 | 0 | 0 | Reserve.
39 | Teknaf 20MW PP (Solartech) |  | Teknaf Solartech Energy Ltd. | 20 | 20 | 0 | 16470
40 | Patenga 50MW PP (Baraka) |  | IPP | 8*6.98 | 50 | 50 | 807360
41 | Kaptai Hydro: Unit-1,2,3,4, 5 |  | PDB | 2*40+3*50 | 230 | 163 | 3844005 | Unit-2 under maint
42 | Sikalbaha 225MW |  | PDB | 1*150+1*175 | 225 | 30 | 541467 | Synchronized at 15:24.
43 | Sikalbaha Peaking GT |  | PDB | 1*150 | 150 | 139 | 3133274
44 | Sikalbaha 105 MW PP (Baraka Sikalbaha) |  | IPP | 105 MW | 105 | 0 | 0 | Reserve.
45 | Hathazari 100 MW peaking PP |  | PDB | 11*8.9 | 98 | 0 | 0 | Under maint.
46 | Dohazari -Kalaish 100 MW Peaking |  | PDB | 6*17 | 102 | 51 | 217012 | Low demand
47 | Juldah 100 MW Unit-1 (Acorn) |  | QRPP | 8*13.45 | 100 | 0 | 0 | Reserve.
48 | Juldah 100 MW PP Unit-3 (Acorn) |  | IPP | 0 | 100 | 100 | 2292480
49 | Barabkunda 22 MW PP (Regent) |  | SIPP, PDB | 8*2.90 | 22 | 20 | 475440
* | Malancha, Ctg. EPZ (United) |  |  | 5*8.73+3*9.34 | 0 | 18 | 517920
50 | Chattogram 108 MW PP (ECPV) |  | IPP | 16*7 | 108 | 64 | 245760 | Low demand
51 | Kaptai 7 MW Solar PP |  | PDB | 7.4 MW | 7 | 0 | 29881
52 | Anwara 300 MW PP (United) |  | IPP | 300 MW | 300 | 178 | 3688364 | Transformer O/L
53 | Jodiac Power |  | IPP | 3*18.55+1*3.6 | 54 | 54 | 1101967
54 | Karnaphuli Power Ltd. |  | IPP | 110 | 110 | 0 | 0 | Reserve.
| Juldah unit-2 (Acorn) |  | IPP | 8*13.6 | 100 | 100 | 2395200
| Chattogram area Total |  |  |  | 2266 | 1082 | 22206600
55 | Ashuganj TPP Unit- 3 |  | APSCL | 1*150 | 135 | 100 | 2718650 | Gas shortage.
| Ashuganj TPP Unit- 4 |  | APSCL | 1*150 | 129 | 0 | 0 | Gas Shortage
| Ashuganj TPP Unit- 5 |  | APSCL | 1*150 | 134 | 100 | 2404320 | Gas shortage.
56 | Ashuganj 225 MW CCPP |  | APSCL | 1*142+1*75 | 221 | 180 | 4413000 | Gas shortage.
57 | Ashuganj 450 MW CCPP(North) |  | APSCL | 1*360 | 360 | 0 | 0 | Under maint
58 | Ashuganj 450 MW CCPP(South) |  | APSCL | 1*360 | 360 | 0 | 0 | Under maint
59 | Ashuganj 50 MW PP |  | APSCL | 14*3.968 | 45 | 29 | 624816 | Gas shortage
60 | Ashuganj 55 MW PP (Precision) |  | RPP | 15*4 | 55 | 30 | 1059840 | Gas shortage
62 | Ashuganj 195MW PP (APSCL-United) |  | IPP | 20*9.73+1*16 | 195 | 68 | 1789818 | Gas shortage
63 | Ashuganj 51 MW PP (Midland) |  | IPP | 6*9.34 | 51 | 51 | 1236136
64 | Ashuganj 150MW PP (Midland) |  | IPP | 23*7.015 | 150 | 130 | 1535563 | Low demand
66 | Titas 50 MW Peaking PP |  | PDB | 6*8.92 | 52 | 0 | 0 | Reserve.
67 | Chandpur 150 MW CCPP |  | PDB | 1*106+1*57 | 163 | 70 | 627200 | ST Under maint
68 | Chandpur 200MW (Desh energy) |  | IPP | 0 | 200 | 0 | 0 | Reserve.
69 | Feni 22MW PP (Doreen) |  | SIPP, PDB | 8*2.90 | 22 | 0 | 182124 | 33 kV bus isolator problem.
70 | Feni 11 MW PP (Doreen) |  | SIPP, REB | 4*2.90 | 11 | 11 | 228780
** | Impoprt (Tripura) |  | Imported power | 0 | 160 | 130 | 2203200 | Low demand
71 | Jangalia 33MW PP (Summit) |  | SIPP, PDB | 4*8.73 | 33 | 33 | 778000
72 | Jangalia 52 MW PP (Lakdanavi) |  | IPP | 6*8.92 | 52 | 52 | 237960
73 | Cumilla 25 MW PP (Summit) |  | SIPP, PDB | 3*3.67+2*6.97 | 25 | 18 | 466080
74 | Daudkandi 200 MW PP (B.Trac) |  | IPP | 154*1.4 | 200 | 0 | 0 | Reserve.
| Feni Lanka Power |  | IPP | 7*18.415+1*9.78 | 114 | 0 | 68400 | Under maint.
| Chowmuhani 113 MW |  | IPP | 12*9.78+2*3.1 | 113 | 113 | 1375080
| Cumilla Area Total |  |  |  | 2980 | 1115 | 21948967
75 | RPCL 210MW CCPP |  | IPP | 4*35+1*70 | 202 | 103 | 2392440 | Gas shortage
76 | Tangail 22 MW PP (Doreen) |  | SIPP, PDB | 8*2.90 | 22 | 20 | 457812
77 | Jamalpur 95 MW PP(Powerpac) |  | IPP | 12*8.924 | 95 | 25 | 551040 | Engine problem
78 | Sarishabari 3 MW Solar Plant |  | IPP | 1*3 | 3 | 0 | 12600
79 | Mymensingh 200 MW PP (United) |  | IPP | 200 | 200 | 80 | 405600
80 | Jamalpur 115 MW PP (United) |  | IPP | 115 MW | 115 | 115 | 1687200 | #REF!
| Mymensingh PV 50 MW Solar PP |  | IPP | 50 | 0 | 0 | 378330
| Mymensingh Area Total |  |  |  | 637 | 343 | 5885022
81 | Fenchugonj CCPP Phase-1 |  | PDB | 2*32+1*33 | 70 | 44 | 1033000 | GT-2 under maint.
82 | Fenchugonj CCPP Phase-2 |  | PDB | 2*35+1*35 | 90 | 30 | 716280 | GT-4 under maint.
83 | Kushiara 163 MW CCPP (KP) |  | IPP | 1*109+1*54 | 163 | 107 | 2649600 | ST Under maint
84 | Shajibazar 330 MW CCPP |  | PDB | 3*110 | 330 | 158 | 3619000 | FGMO & GT-2 under maint.
85 | Fenchugonj 51 MW PP (Barakatullah) |  | RPP | 19*2.90 | 51 | 44 | 951000
86 | Fenchuganj 44MW (Energyprima) |  | RPP | 12*3.3+5*2 | 44 | 49 | 1049544
87 | Hobiganj 11MW PP Cofidence-E |  | SIPP, REB | 4*2.90 | 11 | 8 | 128048
88 | Shahjibazar GTPP Unit- 8 & 9 |  | PDB | 2*35 | 66 | 55 | 1419168 | FGMO
89 | Shahjibazar 86MW PP (Shahjibazar) |  | RPP | 32*2.90 | 86 | 82 | 1558080
91 | Sylhet 225 MW CCPP |  | PDB | 1*142+1*89 | 231 | 217 | 4642590
92 | Sylhet 20 MW GTPP |  | PDB | 1*20 | 20 | 17 | 420000
93 | Sylhet 50MW PP (EPL) |  | RPP | 27*2 | 50 | 0 | 0 | Contract Expired
94 | Shahjahanulla 25 MW PP |  | SIPP, REB | 3*9.34 | 25 | 24 | 565200
95 | Bibiana-II 341 MW CCPP (Summit) |  | IPP | 1*222+1*119 | 341 | 280 | 7315500 | FGMO
96 | Bibiyana-III 400 MW CCPP |  | PDB | 400 MW | 400 | 422 | 9234000
97 | Sylhet 10MW PP (Desh) |  | RPP | 6*1.95 | 10 | 10 | 246600
| Bibiyana South 400 MW |  | PDB | 400 MW | 0 | 0 | 0 | On test
| Sylhet Area Total |  |  |  | 1988 | 1547 | 35547610
98 | Bheramara GTPP Unit-3 |  | PDB | 1*20 | 16 | 0 | 0 | Reserve.
** | Bheramara (HVDC ) |  | Imported power | 2*500 | 1000 | 825 | 15792727
99 | Khulna 115 PP MW (KPCL-2) |  | QRPP | 7*17 | 115 | 83 | 394560 | Low demand
100 | Faridpur 50 MW Peaking PP |  | PDB | 8*6.89 | 54 | 0 | 0 | Reserve.
101 | Khulna 225 MW CCPP |  | NWPGCL | 1*150+1*75 | 230 | 0 | 0 | Reserve.
102 | Gopalganj 100 MW Peaking PP |  | PDB | 16*6.98 | 109 | 0 | 4992 | Reserve.
103 | Bheramara 410 MW CCPP |  | NWPGCL | 1*278+1*132 | 410 | 345 | 8785728 | FGMO
104 | Noapara 40 MW PP (Khanjahan Ali) |  | QRPP | 5*8.5 | 40 | 8 | 31125 | Low demand
105 | Noapara 100 MW PP (Bangla Trac) |  | IPP | 70*1.4 | 100 | 0 | 0 | Reserve.
106 | Rupsha 105 MW PP (Orion rupsha) |  | IPP | 6*18.445 | 105 | 105 | 1264320 | Engine problem
107 | Madhumati 100 MW PP |  | SWPGCL | 100 MW | 105 | 0 | 0 | Reserve.
| Khulna Area Total |  |  |  | 2284 | 1366 | 26273452
108 | Barisal 110 MW PP (Summit ) |  | IPP | 7*17.076 | 110 | 64 | 286272 | Line O/L
110 | Bhola 33 MW PP (Venture) |  | RPP | 1*34.50 | 33 | 22 | 385000 | Engine problem
111 | Bhola 225 MW CCPP |  | PDB | 2*63+1*68 | 194 | 0 | 0 | Under maint.
112 | Bhola 95 MW PP (Aggreko) |  | QRPP | 96*1.10 | 95 | 91 | 1136443 | Engine problem
| Payra 1320 MW |  | BCPCL | 1*622 | 622 | 590 | 11522400
| Bhola Nutan Biddut BD LTD |  | IPP | 220 | 0 | 0 | 459850
| Barisal Area Total |  |  |  | 1054 | 767 | 13789965
113 | Baghabari 71 MW GTPP |  | PDB | 1*71 | 71 | 55 | 1405000
| Baghabari 100 MW GTPP |  | PDB | 1*100 | 100 | 0 | 0 | Gas shortage
114 | Baghabari 50 MW Peaking PP |  | PDB | 6*8.9 | 52 | 0 | 0 | Reserve.
115 | Bera 70 MW Peaking PP |  | PDB | 9*8.29 | 71 | 0 | 1402 | Reserve.
116 | Amnura 50 MW PP(Sinha) |  | QRPP | 7*7.79 | 50 | 0 | 0 | Engine problem
117 | Katakhali 50 MW PP (Northern) |  | QRPP | 6*8.9 | 50 | 0 | 0 | Fuel Shortage
118 | Katakhali 50 MW Peaking PP |  | PDB | 6*8.7 | 50 | 0 | 0 | Reserve.
119 | Sirajgonj Unit-1 225MW |  | NWPGCL | 1*150+1*75 | 210 | 146 | 3601200 | STG under rmaint.
120 | Sirajgonj Unit-2 225MW |  | NWPGCL | 1*150+1*75 | 220 | 171 | 4292564 | FGMO
121 | Sirajgonj Unit-3 225MW |  | NWPGCL | 1*141 | 220 | 185 | 4256164 | FGMO
122 | Sirajgonj 400 MW CCPP Unit-4 |  | SNWPGCL | 1*282+1*132 | 414 | 0 | 0 | Under maint.
123 | Santahar 50 MW Peaking PP |  | PDB | 6*8.7 | 50 | 0 | 0 | Reserve.
124 | Bogra 22 MW PP (GBB) |  | RPP | 6*4 | 22 | 22 | 489840
125 | Bogura 20 MW PP (Energyprima) |  | RPP | 5*3.3+5*2 | 10 | 10 | 228096
126 | Ullapara 11 MW PP (Summit) |  | SIPP, REB | 4*2.90 | 11 | 11 | 221500
127 | Natore 52 MW PP (Rajlanka) |  | IPP | 6*8.92 | 52 | 0 | 31680 | Reserve.
128 | Chapainawabganj 100 MW Peaking PP |  | PDB | 12*8.924 | 104 | 90 | 244200 | Low demand
129 | Baghabari 200 MW PP (Paramount) |  | IPP | 200 MW | 200 | 0 | 0 | Reserve.
130 | Bagura 113 MW PP (Confidence)-2 |  | IPP | 113 MW | 113 | 0 | 47904 | Reserve.
| Confidence Power Bogura Unit-1 113 MW |  | IPP | 6*18.55 | 113 | 109 | 895968
| Rajshahi Area Total |  |  |  | 2183 | 799 | 15715518
131 | Barapukuria TPP Unit-1 |  | PDB | 1*125 | 85 | 0 | 0 | Coal shortage.
| Barapukuria TPP Unit-2 |  | PDB | 1*125 | 85 | 0 | 0 | Coal shortage.
132 | Barapukuria 275 MW TPP Unit-3 |  | PDB | 1*275 | 274 | 150 | 3668000 | Coal shortage.
133 | Rangpur 20 MW GTPP |  | PDB | 1*20 | 20 | 0 | 0 | Under maint.
134 | Saidpur 20 MW GTPP |  | PDB | 1*20 | 20 | 0 | 0 | Under maint.
135 | Rangpur 113 MW PP (Confidence) |  | IPP | 113 MW | 113 | 106 | 859200
136 | Sympa Solar Power 8MW |  | IPP | 8 MW | 8 | 0 | 38936
| Rangpur Area Total |  |  |  | 605 | 256 | 4566136
| Total |  |  |  | 19892 | 10008 | 193452631
| Eastern Grid Total |  |  |  | 13766 | 6820 | 133107560
| Western Grid Total |  |  |  | 6126 | 3188 | 60345071
| National Grid Total |  |  |  | 19892 | 10008 | 193452631
*Data collected from respective power station over telephone.
Executive Engineer
Network Operation Division
Page- 3

## P3
l
MAXIMUM LOAD SERVED BY DIFFERENT GRID SUB-STATIONS
QF-LDC-09
| Date: | 2020-11-09
| (a) ENTIRE EASTERN GRID : |  | 6624 | MW | (b) ENTIRE WESTERN GRID : |  | 2751 | MW
| i) Dhaka area |  | 3600 | MW | i) Khulna area |  | 1066 | MW
| ii) Chittagong area |  | 1101 | MW | ii) Rajshahi area |  | 876 | MW
| iii) Comilla area |  | 884 | MW | iii) Barisal area |  | 257 | MW
| iv) Mymensingh area |  | 671 | MW | iv) Rangpur area |  | 552 | MW
| v) Sylhet area |  | 368 | MW
|  | SYSTEM TOTAL DEMAND ( a + b ) = |  | 9375 | MW
MAXIMUM LOAD SERVED BY DIFFERENT SUB-STATIONS
| Sub-station | Load (MW) | Hour | Sub-station | Load (MW) | Hour | Sub-station | Load (MW) | Hour
| Siddhirganj | 112 | 15:00 | Sherpur | 82 | 18:00 | Jhenida | 78 | 18:00
| Munsiganj | 96 | 19:00 | Srimongal | 36 | 18:00 | Bottail | 98 | 18:00
| Sonargaon | 64 | 12:00 | Shahjibazar | 90 | 18:00 | G.K Project | 36 | 18:00
| Shyampur | 178 | 0:00 | Fenchuganj | 28 | 19:30 | Faridpur | 134 | 0.75
| Bhulta | 171 | 20:00 | Kulawara | 31 | 18:30 | Madaripur | 65 | 0.8125
| Madanganj | 55 | 22:00 | Sylhet | 103 | 18:00 | Sariatpur | 44 | 20:00
| Shitalakhya | 104 | 12:00 | Chatak | 20 | 18:30 | Gopalganj | 65 | 18:00
| Rahim steel | 15 | 14:00 | Sunamganj | 32 | 18:30 | Bagerhat | 82 | 18:00
| Matuail | 73 | 10:00 | Biani Bazar | 40 | 19:00 | Mongla | 40 | 18:00
| Ghorasal | 66 | 19:30 | Comilla (S) | 136 | 18:00 | Satkhira | 69 | 0.8125
| Narsingdi | 137 | 19:00 | Comilla(N) | 91 | 18:30 | Gallamari | 47 | 13:00
| Haripur (SBU) | 102 | 16:00 | Chandpur | 79 | 18:00 | Magura | 40 | 0.75
| Ullon | 62 | 14:00 | Feni | 105 | 19:00 | Norail | 29 | 18:30
| Hasnabad | 167 | 19:00 | Chowmuhani | 137 | 21:00 | Chuadanga | 64 | 18:00
| Magbazar | 82 | 15:00 | Ashuganj | 46 | 21:00 | Barisal(N) | 32 | 0.8125
| Maniknagar | 82 | 18:00 | Daudkandi | 110 | 18:00 | Barisal (S) | 84 | 0.75
| Bangabhaban | 30 | 11:00 | B.Baria | 115 | 18:00 | Patuakhali | 85 | 0.875
| Narinda | 80 | 18:00 | Ramganj | 72 | 18:30 | Bhandaria | 40 | 0.75
| Dhanmondi | 135 | 13:00 | Chaddagram | 29 | 18:00 | Borhan Uddin | 30 | 20:00
| Lalbag | 81 | 13:00 | PHP | 9 | 21:00 | Ishurdi | 46 | 18:00
| Madartek | 60 | 18:00 | Madunaghat | 53 | 18:00 | Ruppur Paromanobik | 2 | 1:00
| Dhaka University |  |  | Hathazari | 88 | 0.75 | Natore | 88 | 18:30
| Fatullah | 39 | 0.45833 | Khulshi | 196 | 0.8125 | Bogra | 125 | 19:30
| Mirpur | 85 | 15:00 | Halishahar | 129 | 0.58333 | Noagaon | 85 | 19:30
| Kalyanpur | 81 | 18:00 | Baraulia | 146 | 0.25 | Rajshahi | 100 | 18:30
| Gulshan | 104 | 15:00 | Sikalbaha | 24 | 0.75 | Rajshahi New | 9 | 19:00
| Uttara | 84 | 13:00 | Dohazari | 68 | 0.75 | C.Nawabganj | 49 | 19:30
| Uttara New | 28 | 18:00 | Cox'sbazar | 99 | 0.79167 | Amnura | 30 | 18:00
| Kamrangirchar | 81 | 18:00 | Chandraghona | 24 | 0.75 | Pabna | 87 | 18:00
| Savar | 105 | 18:00 | Kaptai | 4.2 | 0.75 | Shahjadpur | 76 | 18:00
| Bhasantec | 127 | 13:00 | A. Khaer Stl. | 0 | 0.041667 | Serajganj | 66 | 19:30
| Agargaon | 60 | 13:00 | Bakulia | 96 | 0.75 | Niyamatpur | 39 | 18:30
| Satmosjid | 82 | 18:00 | Julda | 20 | 0.041667 | Joypurhat | 35 | 18:00
| Tongi | 96 | 0.625 | TK chemical | 27 | 0.75 | Sherpur(Bogura) | 40 | 18:00
| Kabirpur | 209 | 18:00 | Modern Steel | 16 | 0.375 | Mohastangor | 34 | 18:00
| Basundhara | 116 | 12:00 | Shahmirpur | 19.5 | 0.75 | Rangpur | 109 | 18:00
| Manikganj | 60 | 19:00 | Khagrachhari | 22 | 0.041667 | Lalmonirhat | 40 | 18:30
| Joydevpur | 136 | 18:30 | Matarbari | 32.5 | 0.75 | Saidpur | 83 | 18:00
| New Tongi | 94 | 13:00 | Baroiar Hat | 26 | 0.75 | Purbasadipur | 78 | 18:30
| Kodda | 204 | 18:30 | Rangamati | 10 | 0.75 | Thakurgaon | 57 | 18:30
| Dhamrai | 82 | 18:00 | Abul Khair 230 | 156 | 0.16667 | Palashbari | 87 | 18:00
| Rajendrapur | 82 | 19:00 | BSRM | 108 | 0.083333 | Barapukuria | 38 | 20:00
| Valuka | 74 | 18:00 | GPH Ispat | 71 | 0.875 | Panchagar | 43 | 18:30
| Tangail | 132 | 18:00 | Goalpara | 18 | 0.54167 | Joldhaka | 18 | 18:00
| Mymensing | 162 | 18:00 | Central s/s | 69 | 18:00 | Kurigram | 42 | 18:00
| Kishorganj | 84 | 18:30 | Noapara | 41 | 18:00
| Netrokona | 78 | 18:00 | Jessore | 89 | 18:00
| Jamalpur | 93 | 19:00 | Benapol | 30 | 18:00
| Sub Divisional Engineer |  |  | Executive Engineer |  | Superintendent Engineer
| Network Operation Division |  |  | Network Operation Division |  | Load Despatch Circle
| (1) Honbl. State Minister |  |  | (8) Executive Director (O & M) PGCB. |  | (18) C.E. Transmission (1 & 2) PGCB.
| Ministry of Power,Energy & Mineral |  |  | (9) Member,Generation,PDB. |  | (19) S.E. System Protection,PGCB.

## Voltage
e
MAXIMUM & MINIMUM VOLTAGES OF DIFFERENT GRID SUB-STATIONS:
| Date: | 2020-11-09 | [7 empty] | QF-LDC-10
| Sub-Station | Max Voltage | Hour | Min | Hour | Sub-Station | Maxm | Hour | Min | Hour
|  |  |  | Voltage |  |  | Voltage |  | Voltage
| 400 KV | KV | Hour | KV |  |  | KV |  | KV
| Bibiyana | 405 | 21:00 | 400 | 18:00 | Kaliakoir | 396 | 0.20833 | 383 | 0.5
| Bheramara | 412 | 3:00 | 398 | 18:30 | Bhulta | 371 | 0.83333 | 358 | 0.41667
| Ashuganj(N) | 374 | 20:00 | 363 | 10:00 | Gopalganj | 415 | 0.083333 | 391 | 0.8125
| Payra | 416 | 20:00 | 400 | 19:30
| 230 KV | KV |  | KV |  | 230 KV | KV |  | KV
| Ghorasal | 230 | 1:00 | 225 | 15:00 | Comilla (N) | 233 | 1:00 | 225 | 10:00
| Ishurdi | 237 | 5:00 | 227 | 12:00 | Hathazari | 226 | 7:00 | 221 | 15:00
| Ashuganj | 234 | 20:00 | 228 | 10:00 | Megnaghat | 225 | 8:00 | 214 | 1:00
| Serajganj | 231 | 14:00 | 226 | 11:00 | Fenchuganj | 242 | 1:00 | 237 | 15:00
| Baghabari | 240 | 1:00 | 237 | 9:00 | Siddhirganj | 223 | 1:00 | 216 | 12:00
| Barapukuria | 232 | 15:00 | 226 | 11:00 | Maniknagar | 222 | 20:00 | 214 | 12:00
| Bogra | 229 | 15:00 | 223 | 9:00 | Agargaon | 219 | 2:00 | 210 | 12:00
| Rajshahi | 227 | 3:00 | 218 | 12:00 | Barisal | 246 | 3:00 | 230 | 19:30
| Khulna South | 234 | 4:00 | 222 | 8:00 | AKSML | 223 | 1:00 | 218 | 2:00
| Rampura | 222 | 1:00 | 217 | 17:00 | BSRM | 224 | 8:00 | 219 | 7:00
| Haripur | 222 | 1:00 | 219 | 11:00 | Bibiyana | 240 | 20:00 | 235 | 24:00
| Hasnabad | 218 | 19:30 | 210 | 9:00 | Bhulta | 225 | 19:00 | 217 | 17:00
| Shyampur | 223 | 20:00 | 220 | 10:00 | Ashuganj (S) | 230 | 1:00 | 225 | 10:00
| Aminbazar | 221 | 20:00 | 212 | 12:00 | Kaliakoir | 221 | 18:00 | 209 | 10:00
| Tongi | 223 | 18:00 | 210 | 11:00 | GPH | 222 | 18:00 | 218 | 7:00
| 132 kV | KV |  | KV |  | 132 kV | KV |  | KV
| Siddhirganj | 134 | 20:00 | 128 | 10:00 | Hathazari | 135 | 0.29167 | 133 | 0.041667
| Munsiganj | 135 | 18:00 | 128 | 10:00 | Khulshi | 134 | 0.041667 | 130 | 0.66667
| Sonargaon | 133 | 5:00 | 127 | 0:00 | Halishahar | 135 | 0.375 | 131 | 0.16667
| Shyampur | 131 | 20:00 | 125 | 8:00 | Baraulia | 135 | 0.58333 | 132 | 0.20833
| Bhulta | 128 | 18:00 | 123 | 13:00 | Sikalbaha | 136 | 0.375 | 132 | 0.083333
| Madanganj | 133 | 19:30 | 128 | 4:00 | Dohazari | 131 | 0.41667 | 128 | 0.29167
| Shitalakhya | 139 | 20:00 | 129 | 10:00 | Cox'sbazar | 129 | 0.33333 | 118 | 0.79167
| Rahim steal | 133 | 1:00 | 129 | 10:00 | Chandraghona | 135 | 0.041667 | 133 | 0.083333
| Matuail | 134 | 20:00 | 128 | 10:00 | Kaptai | 134 | 0.29167 | 132 | 0.041667
| Ghorasal | 136 | 1:00 | 135 | 15:00 | A. Khaer Stl. | 134 | 0.58333 | 129 | 0.041667
| Narsinghdi | 129 | 1:00 | 124 | 9:00 | Bakulia | 135 | 0.375 | 131 | 0.25
| Haripur (SBU) | 134 | 19:30 | 128 | 10:00 | Julda | 136 | 0.45833 | 132 | 0.125
| Ullon | 132 | 6:00 | 124 | 12:00 | TK Chemical | 137 | 0.375 | 132 | 0.25
| Hasnabad | 135 | 19:00 | 127 | 10:00 | Modern Steel | 136 | 0.041667 | 132 | 0.16667
| Magbazar | 132 | 1:00 | 125 | 10:00 | Shahmirpur | 136 | 0.041667 | 132 | 0.20833
| Maniknagar | 134 | 5:00 | 125 | 12:00 | Khagrachhari | 134 | 0.041667 | 132 | 0.41667
| Bangabhaban | 134 | 5:00 | 125 | 12:00 | Matarbari | 132 | 0.33333 | 122 | 0.8125
| Narinda | 134 | 5:00 | 125 | 12:00 | Baroiar Hat | 133 | 0.041667 | 130 | 0.45833
| Dhanmondi | 132 | 6:00 | 124 | 12:00 | Rangamati | 135 | 0.041667 | 132 | 0.16667
| Lalbag | 133 | 6:00 | 126 | 12:00 | Goalpara S/S | 138 | 6:00 | 131 | 8:00
| Madartek | 130 | 1:00 | 124 | 12:00 | Khulna Central S/S | 137 | 5:00 | 130 | 0.33333
| Dhaka University |  |  |  |  | Noapara | 135 | 4:00 | 128 | 0.5
| Fatuiiah | 132 | 21:00 | 128 | 9:00 | Jessore | 133 | 6:00 | 125 | 0.75
| Mirpur | 136 | 6:00 | 128 | 12:00 | Benapol | 134 | 0.16667 | 125 | 0.5
| Kalyanpur | 135 | 6:00 | 128 | 12:00 | Jhenida | 135 | 3:00 | 123 | 0.75
| Gulshan | 130 | 6:00 | 124 | 12:00 | Bottail | 135 | 0.083333 | 130 | 0.75
| Uttara | 133 | 6:00 | 126 | 12:00 | G.K Project | 141 | 0.25 | 136 | 0.5
| Uttara New | 134 | 6:00 | 126 | 12:00 | Faridpur | 135 | 0.125 | 126 | 0.8125
| Kamrangirchar | 133 | 20:00 | 124 | 12:00 | Madaripur | 138 | 0.625 | 127 | 0.8125
| Savar | 133 | 6:00 | 128 | 12:00 | Shariyatpur S/S | 139 | 3:00 | 126 | 0.8125
| Bhasantec | 133 | 6:00 | 126 | 12:00 | Gopalganj | 140 | 0.16667 | 125 | 0.8125
| Agargaon | 134 | 6:00 | 127 | 12:00 | Bagerhat | 136 | 3:00 | 130 | 0.29167
| Satmosjid | 133 | 6:00 | 127 | 12:00 | Mongla | 132 | 6:00 | 126 | 0.33333
| Tongi | 141 | 18:00 | 132 | 11:00 | Satkhira | 138 | 6:00 | 130 | 15:00
| Kabirpur | 134 | 21:00 | 124 | 14:00 | Gallamari | 138 | 0.125 | 130 | 0.625
| Basundhara | 132 | 21:00 | 124 | 14:00 | Magura | 135 | 6:00 | 122 | 0.75
| Manikganj | 143 | 18:00 | 132 | 15:00 | Norail | 131 | 0.16667 | 120 | 0.75
| Joydevpur | 140 | 18:00 | 132 | 12:00 | Chuadanga | 131 | 4:00 | 118 | 0.75
| New Tongi | 140 | 18:00 | 130 | 15:00 | Barisal(N) | 139 | 2:00 | 128 | 19:30
| Kodda | 140 | 18:00 | 123 | 16:00 | Barisal (S) | 137 | 0.041667 | 128 | 0.8125
| Dhamrai | 135 | 4:00 | 126 | 15:00 | Patuakhali(S) | 138 | 0.20833 | 128 | 0.8125
| Rajendrapur | 139 | 18:30 | 125 | 15:00 | Bhandaria | 136 | 0.20833 | 125 | 0.8125
| Valuka | 129 | 9:00 | 122 | 5:00 | Ishurdi | 138 | 3:00 | 133 | 12:00
| Tangail | 135 | 2:00 | 124 | 11:00 | Ruppur Paromanobik | 137 | 3:00 | 134 | 9:00
| Mymensing | 130 | 9:00 | 121 | 7:00 | Natore | 138 | 4:00 | 133 | 8:00
| Kishorganj | 131 | 9:00 | 125 | 7:00 | Bogra | 139 | 14:00 | 133 | 12:00
| Netrokona | 128 | 15:00 | 124 | 7:00 | Noagaon | 135 | 14:00 | 129 | 10:00
| Jamalpur | 138 | 18:30 | 124 | 3:00 | Rajshahi | 137 | 1:00 | 132 | 12:00
| Sherpur | 138 | 21:00 | 117 | 7:00 | Rajshahi New | 139 | 3:00 | 133 | 12:00
| Srimongal | 140 | 9:00 | 136 | 1:00 | C.Nawabganj | 137 | 6:00 | 131 | 12:00
| Shahjibazar | 136 | 8:00 | 133 | 3:00 | Amnura | 140 | 19:30 | 131 | 12:00
| Fenchuganj | 139 | 20:00 | 136 | 4:00 | Pabna | 138 | 4:00 | 132 | 12:00
| Khulawara | 138 | 8:00 | 135 | 11:00 | Shahjadpur | 142 | 4:00 | 136 | 12:00
| Sylhet | 136 | 7:00 | 134 | 16:00 | Serajganj | 135 | 1:00 | 132 | 8:00
| Chatak | 135 | 7:00 | 133 | 12:00 | Niyamatpur | 133 | 5:00 | 132 | 8:00
| Sunamganj | 135 | 7:00 | 132 | 18:00 | Joypurhat | 135 | 4:00 | 130 | 11:00
| Biani Bazar | 135 | 1:00 | 133 | 13:00 | Sherpur(Bogura) | 138 | 3:00 | 133 | 10:00
| Comilla(s) | 128 | 7:00 | 123 | 18:00 | Mohastangor | 137 | 4:00 | 131 | 11:00
| Comilla(n) | 137 | 18:00 | 133 | 11:00 | Rangpur | 131 | 14:00 | 123 | 8:00
| Chandpur | 135 | 18:00 | 130 | 11:00 | Lalmonirhat | 129 | 3:00 | 120 | 18:30
| Feni | 133 | 18:00 | 129 | 12:00 | Saidpur | 129 | 14:00 | 122 | 11:00
| Chowmuhani | 132 | 7:00 | 127 | 16:00 | Purbasadipur | 128 | 15:00 | 119 | 18:30
| Ashuganj | 135 | 6:00 | 134 | 16:00 | Thakurgaon | 127 | 6:00 | 118 | 18:00
| Daudkandi | 132 | 14:00 | 128 | 10:00 | Palashbari | 134 | 14:00 | 127 | 8:00
| B.Baria | 132 | 7:00 | 129 | 13:00 | Barapukuria | 132 | 15:00 | 126 | 11:00
| Ramganj | 130 | 8:00 | 123 | 13:00 | Panchagar | 126 | 4:00 | 115 | 18:00
| Chaddagram | 136 | 8:00 | 129 | 10:00 | Joldhaka | 129 | 3:00 | 120 | 18:00
| PHP | 133 | 18:00 | 128 | 10:00 | Kurigram | 130 | 15:00 | 121 | 7:00
| Madanhat | 137 | 7:00 | 133 | 9:00

## L-Curve
Date | 2020-11-09
.
TIME | E-W INT.(Export) | EAST GRID | WEST GRID | TOTAL |  |  | DAILY LOAD CURVE
0:00 | 451 | 5332 | 2617 | 7949 |  |  |  | QF-LDC-11
0:30 | 341.5 | 5194.5 | 2420.5 | 7615 | Date: | 2020-11-09
1:00 | 232 | 5057 | 2224 | 7281
1:30 | 247 | 4902.5 | 2219 | 7121.5
2:00 | 262 | 4748 | 2214 | 6962
2:30 | 298.5 | 4667 | 2175.5 | 6842.5 | [5 empty] | Gen. at Eve. Peak | 10008 | 10008 MW (19:00 )
3:00 | 335 | 4586 | 2137 | 6723 | [6 empty] | 19:00
3:30 | 362.5 | 4504 | 2105 | 6609 | [5 empty] | Gen. at Day Peak | 8288 | 8288 MW (12:00 )
4:00 | 390 | 4422 | 2073 | 6495 | [6 empty] | 12:00
4:30 | 395 | 4387 | 2084 | 6471 | [5 empty] | Highest Generation | 10008
5:00 | 400 | 4352 | 2095 | 6447 | [6 empty] | 19:00
5:30 | 395 | 4363.5 | 2096.5 | 6460
6:00 | 390 | 4375 | 2098 | 6473
6:30 | 282 | 4449.5 | 2117 | 6566.5
7:00 | 174 | 4524 | 2136 | 6660
7:30 | 115.5 | 4750 | 2116.5 | 6866.5
8:00 | 57 | 4976 | 2097 | 7073
8:30 | 132.5 | 5127.5 | 2067.5 | 7195
9:00 | 208 | 5279 | 2038 | 7317
9:30 | 224 | 5411 | 2083 | 7494
10:00 | 240 | 5543 | 2128 | 7671
10:30 | 283.5 | 5589 | 2242 | 7831
11:00 | 327 | 5635 | 2356 | 7991
11:30 | 344.5 | 5735.5 | 2404 | 8139.5
12:00 | 362 | 5836 | 2452 | 8288
12:30 | 356.5 | 5915.5 | 2525 | 8440.5
13:00 | 351 | 5995 | 2598 | 8593
13:30 | 332.5 | 5941.5 | 2535.5 | 8477
14:00 | 314 | 5888 | 2473 | 8361
14:30 | 380.5 | 5962 | 2494 | 8456
15:00 | 447 | 6036 | 2515 | 8551
15:30 | 433.5 | 5967.5 | 2439.5 | 8407
16:00 | 420 | 5899 | 2364 | 8263
16:30 | 426.5 | 5861 | 2402 | 8263
17:00 | 433 | 5823 | 2440 | 8263
17:30 | 290 | 6272.5 | 2796.5 | 9069
18:00 | 147 | 6722 | 3153 | 9875
18:30 | 178.5 | 6771 | 3170.5 | 9941.5
19:00 | 210 | 6820 | 3188 | 10008
19:30 | 254 | 6585 | 3174 | 9759
20:00 | 253 | 6532 | 3160 | 9692 |  |  |  | Executive Engineer
20:30 | 314.5 | 6440 | 3165.5 | 9605.5 |  |  |  | Network Operation Division
21:00 | 376 | 6348 | 3171 | 9519
21:30 | 353.5 | 6136 | 3040.5 | 9176.5
22:00 | 331 | 5924 | 2910 | 8834 |  |  |  |  | Page 6 of 7
22:30 | 418 | 5767 | 2826 | 8593
23:00 | 505 | 5610 | 2742 | 8352
23:30 | 478 | 5471 | 2679.5 | 8150.5
24:00 | 451 | 5332 | 2617 | 7949
10008 MW (19:00 )
8288 MW (12:00 )

## En-Curve
DAILY ENERGY CURVE
Date | 2020-11-09 |  | Energy | 193452631
[10 empty] | 2020-11-09 | [5 empty] | QF-LDC-12
TIME | GAS | HVDC | P.GEN(GAS). | P.GEN(OIL). | COAL | HYDRO | OIL | SHORTAGE | TRIPURA
0:00 | 3597 | 817 | 1578 | 1356 | 700 | 160 | 0 | 0 | 110
0:30 | 3479 | 696 | 1596 | 1088.5 | 675 | 161 | 0 | 0 | 104 | Date: | 2020-11-09
1:00 | 3361 | 575 | 1614 | 821 | 650 | 162 | 0 | 0 | 98
1:30 | 3367 | 575.5 | 1592 | 703.5 | 625 | 162.5 | 0 | 0 | 96 | [7 empty] | Total Energy | 193.4526 | Total Energy Gen 193.453 MKWHr Energy Not Served 0.000 MKWHr Energy Requirement 193.453 MKWHr
2:00 | 3373 | 576 | 1570 | 586 | 600 | 163 | 0 | 0 | 94 | [7 empty] | Energy not Served | 0
2:30 | 3329 | 575.5 | 1531 | 552 | 600 | 163 | 0 | 0 | 92 | [7 empty] | Energy Requirement | 193.4526
3:00 | 3285 | 575 | 1492 | 518 | 600 | 163 | 0 | 0 | 90
3:30 | 3303.5 | 538.5 | 1425.5 | 491.5 | 600 | 163 | 0 | 0 | 87 | [6 empty] | Shortage
4:00 | 3322 | 502 | 1359 | 465 | 600 | 163 | 0 | 0 | 84
4:30 | 3324 | 502 | 1355 | 445 | 600 | 163 | 0 | 0 | 82
5:00 | 3326 | 502 | 1351 | 425 | 600 | 163 | 0 | 0 | 80
5:30 | 3325.5 | 502 | 1378 | 412.5 | 600 | 162 | 0 | 0 | 80
6:00 | 3325 | 502 | 1405 | 400 | 600 | 161 | 0 | 0 | 80
6:30 | 3373 | 502 | 1443.5 | 402 | 600 | 161 | 0 | 0 | 78 |  |  |  |  | Coal
7:00 | 3421 | 502 | 1482 | 404 | 600 | 161 | 0 | 0 | 76
7:30 | 3403 | 501.5 | 1557 | 540 | 600 | 160 | 0 | 0 | 77 |  |  |  | Oil |  |  |  | ,
8:00 | 3385 | 501 | 1632 | 676 | 600 | 159 | 0 | 0 | 78
8:30 | 3383 | 501 | 1621.5 | 827 | 580 | 159 | 0 | 0 | 78
9:00 | 3381 | 501 | 1611 | 978 | 560 | 159 | 0 | 0 | 78
9:30 | 3443 | 491 | 1623.5 | 1082.5 | 560 | 159 | 0 | 0 | 80
10:00 | 3505 | 481 | 1636 | 1187 | 560 | 159 | 0 | 0 | 82
10:30 | 3453.5 | 598.5 | 1626.5 | 1282 | 560 | 159 | 0 | 0 | 88
11:00 | 3402 | 716 | 1617 | 1377 | 560 | 159 | 0 | 0 | 94
11:30 | 3429.5 | 716 | 1600 | 1514 | 560 | 159 | 0 | 0 | 95
12:00 | 3457 | 716 | 1583 | 1651 | 560 | 159 | 0 | 0 | 96
12:30 | 3440 | 716 | 1589.5 | 1807.5 | 565 | 159 | 0 | 0 | 98
13:00 | 3423 | 716 | 1596 | 1964 | 570 | 159 | 0 | 0 | 100
13:30 | 3423 | 716 | 1596 | 1964 | 570 | 159 | 0 | 0 | 100
14:00 | 3423 | 716 | 1596 | 1964 | 570 | 159 | 0 | 0 | 100
14:30 | 3345 | 716.5 | 1578 | 2056.5 | 560 | 160 | 0 | 0 | 105
15:00 | 3267 | 717 | 1560 | 2149 | 550 | 161 | 0 | 0 | 110
15:30 | 3308.5 | 717 | 1537.5 | 1991.5 | 555 | 161 | 1 | 0 | 109
16:00 | 3350 | 717 | 1515 | 1834 | 560 | 161 | 2 | 0 | 108
16:30 | 3342.5 | 716.5 | 1517.5 | 1818 | 560 | 162 | 30 | 0 | 108
17:00 | 3335 | 716 | 1520 | 1802 | 560 | 163 | 58 | 0 | 108
17:30 | 3454.5 | 770.5 | 1564.5 | 2209.5 | 620 | 163 | 164.5 | 0 | 122
18:00 | 3574 | 825 | 1609 | 2617 | 680 | 163 | 271 | 0 | 136
18:30 | 3542.5 | 825 | 1579.5 | 2707.5 | 710 | 163 | 281 | 0 | 133
19:00 | 3511 | 825 | 1550 | 2798 | 740 | 163 | 291 | 0 | 130
19:30 | 3522 | 825 | 1568 | 2519 | 810 | 163 | 224 | 0 | 128
20:00 | 3506 | 826 | 1546 | 2502 | 810 | 162 | 216 | 0 | 124
20:30 | 3515 | 828 | 1547.5 | 2448.5 | 810 | 161.5 | 173 | 0 | 122
21:00 | 3524 | 830 | 1549 | 2395 | 810 | 161 | 130 | 0 | 120
21:30 | 3541.5 | 833 | 1555.5 | 2135 | 765 | 160.5 | 65 | 0 | 121
22:00 | 3559 | 836 | 1562 | 1875 | 720 | 160 | 0 | 0 | 122
22:30 | 3575.5 | 836 | 1565.5 | 1615.5 | 720 | 159.5 | 0 | 0 | 121
23:00 | 3592 | 836 | 1569 | 1356 | 720 | 159 | 0 | 0 | 120
23:30 | 3594.5 | 826.5 | 1573.5 | 1356 | 710 | 159.5 | 0 | 0 | 115 | Max Temp. in Dhaka |  | 32.5° C
24:00 | 3597 | 817 | 1578 | 1356 | 700 | 160 | 0 | 0 | 110
Executive Engineer
Network Operation Division
Page 5 of 7
GAS
Oil
HVDC
COAL
HYDRO
Total Energy Gen 193.453 MKWHr Energy Not Served 0.000 MKWHr Energy Requirement 193.453 MKWHr
Note on W13: Author:

## Generation
g | 2020-11-09
Si No | Unit | 1:00 | 2:00 | 3:00 | 4:00 | 5:00 | 6:00 | 7:00 | 8:00 | 9:00 | 10:00 | 11:00 | 12:00 | 13:00 | 14:00 | 15:00 | 16:00 | 17:00 | 18:00 | 18:30 | 19:00 | 19:30 | 20:00 | 21:00 | 22:00 | 23:00 | 24:00 | KWH
1 | Karnaphuli Hydro PP Unit-1, 2 & 3 | 92 | 93 | 93 | 93 | 93 | 91 | 91 | 89 | 89 | 89 | 89 | 89 | 89 | 90 | 91 | 91 | 93 | 93 |  | 93 | 93 | 92 | 91 | 90 | 89 | 90 | 2148005
2 | Karnaphuli Hydro PP Unit-4 & 5 | 70 | 70 | 70 | 70 | 70 | 70 | 70 | 70 | 70 | 70 | 70 | 70 | 70 | 70 | 70 | 70 | 70 | 70 |  | 70 | 70 | 70 | 70 | 70 | 70 | 70 | 1696000
3 | Chattogram TPP-1 | 120 | 120 | 120 | 120 | 120 | 120 | 120 | 120 | 120 | 115 | 115 | 115 | 115 | 115 | 115 | 115 | 115 | 115 |  | 115 | 115 | 115 | 115 | 115 | 115 | 115 | 2900000
4 | Chattogram TPP-2
5 | Raozan 25 MW PP | [25 empty] | 0 | 0
| Teknaf 20MW PP (Solartech) | [5 empty] | 0 | 5 | 11 | [18 empty] | 16470
6 | Sikalbaha 225MW CCPP (Gas) | [15 empty] | 25 | 28 | 29 |  | 30 | 35 | 36 | 70 | 93 | 153 | 204 | 541467
7 | Sikalbaha 225MW CCPP(Oil)
8
9 | Sikalbaha 150MW GTPP | 139 | 150 | 151 | 139 | 142 | 140 | 140 | 145 | 141 | 145 | 145 | 145 | 145 | 110 | 144 | 141 | 139 | 138 |  | 139 | 140 | 120 | 100 | 80 | 50 | 0 | 3133274
10 | Sikalbaha 150MW GTPP(Oil)
| Dohazari -Kalaish 100 MW Peaking | [16 empty] | 22 | 68 |  | 51 | 34 | 34 | 34 |  |  | 0 | 217012
12 | Hathazari 100 MW peaking PP
| Sikalbaha 105 MW PP (Baraka Sikalbaha) | [25 empty] | 0 | 0
| Daudkandi 200 MW PP (B.Trac) | [26 empty] | 0
14 | Titas 50 MW Peaking PP
15 | 210 MW Siddhirgonj TPP
16 | Siddhirgonj 2*120 MW GTPP | 60 | 37 | 35 | 37 | 35 | 37 | 61 | 62 | 95 | 95 | 95 | 95 | 95 | 97 | 97 | 97 | 55 | 97 |  | 57 | 57 | 59 | 57 | 60 | 60 | 97 | 1911000
17 | Siddhirganj 335 MW CCPP
18 | Kodda 300 MW PP Unit-2 (Summit) | [10 empty] | 2 | 16 | 41 | 65 | 72 | 95 | 95 | 188 |  | 296 | 195 | 195 | 145 | 65 | 30 | 30 | 1470327
19 | Ashuganj 195MW PP (APSCL-United) | 63 | 63 | 63 | 63 | 63 | 63 | 63 | 63 | 63 | 110 | 110 | 83 | 83 | 83 | 81 | 81 | 68 | 68 |  | 68 | 68 | 68 | 68 | 68 | 68 | 68 | 1789818
20 | Ghorasal TPP (Unit-1&2)
21 | Ghorasal Repowered CCPP Unit-3
22 | Ghorasal Repowered CCPP Unit-4 | 161 | 161 | 130 | 130 | 132 | 130 | 170 | 170 | 170 | 170 | 140 | 170 | 170 | 120 | 120 | 120 | 120 | 150 |  | 150 | 150 | 150 | 150 | 150 | 153 | 150 | 3566000
23 | Ghorasal TPP Unit-5 | 115 | 115 | 115 | 115 | 115 | 115 | 115 | 115 | 115 | 115 | 115 | 115 | 115 | 115 | 115 | 115 | 115 | 115 |  | 115 | 115 | 115 | 115 | 115 | 115 | 115 | 2772000
24
25 | Ghorasal 365 MW CCPP Unit-7 | 200 | 200 | 200 | 200 | 200 | 200 | 200 | 200 | 200 | 200 | 200 | 200 | 200 | 200 | 200 | 200 | 200 | 200 |  | 200 | 200 | 200 | 200 | 200 | 200 | 200 | 4803400
26
28 | Ashuganj TPP Unit- 3 | 135 | 135 | 135 | 135 | 100 | 100 | 100 | 100 | 100 | 135 | 135 | 135 | 100 | 100 | 100 | 100 | 100 | 100 |  | 100 | 100 | 100 | 100 | 100 | 100 | 100 | 2718650
29 | Ashuganj TPP Unit- 4
30 | Ashuganj TPP Unit- 5 | 100 | 100 | 100 | 100 | 100 | 100 | 100 | 100 | 100 | 100 | 100 | 100 | 100 | 100 | 100 | 100 | 100 | 100 |  | 100 | 100 | 100 | 100 | 100 | 100 | 100 | 2404320
32 | Ashuganj 50 MW PP | 29 | 29 | 29 | 29 | 29 | 26 | 26 | 26 | 23 | 26 | 26 | 26 | 26 | 26 | 26 | 26 | 26 | 29 |  | 29 | 29 | 29 | 29 | 29 | 29 | 29 | 624816
33 | Ashuganj 225 MW CCPP | 155 | 151 | 147 | 203 | 218 | 219 | 217 | 217 | 185 | 200 | 197 | 179 | 173 | 160 | 160 | 160 | 169 | 188 |  | 180 | 180 | 180 | 180 | 181 | 198 | 180 | 4413000
34 | Ashuganj 450 MW CCPP(South)
Ashuganj 450 MW CCPP(North)
35 | Ashuganj 55 MW PP (Precision) | 56 | 56 | 56 | 10 | 10 | 10 | 10 | 55 | 55 | 55 | 55 | 54 | 54 | 54 | 53 | 54 | 56 | 56 |  | 30 | 30 | 30 | 30 | 30 | 30 | 30 | 1059840
36 | Chandpur 150 MW CCPP | [13 empty] | 50 | 51 | 50 | 50 | 75 |  | 70 | 70 | 70 | 70 | 70 | 72 | 73 | 627200
37 | Tongi 80 MW GTPP
38 | Haripur GTPP
39 | Haripur 412 MW CCPP
40 | Meghnaghat 450 MW CCPP(MPL) | 350 | 350 | 320 | 320 | 320 | 350 | 400 | 400 | 380 | 360 | 350 | 350 | 350 | 350 | 350 | 350 | 350 | 350 |  | 330 | 330 | 330 | 330 | 330 | 330 | 330 | 7669750
41 | Haripur 360MW CCPP(HPL) | 314 | 319 | 307 | 277 | 283 | 308 | 338 | 359 | 356 | 351 | 345 | 315 | 304 | 265 | 306 | 307 | 308 | 308 |  | 305 | 305 | 305 | 304 | 304 | 304 | 305 | 7427000
42 | RPCL 210MW CCPP | 105 | 103 | 105 | 104 | 104 | 105 | 105 | 104 | 104 | 101 | 100 | 98 | 98 | 96 | 100 | 98 | 100 | 102 |  | 103 | 104 | 105 | 105 | 104 | 104 | 104 | 2392440
43 | Mymensingh PV 50 MW Solar PP | [6 empty] | 7 | 26 | 41 | 50 | 55 | 56 | 53 | 44 | 30 | 14 | 1 | [9 empty] | 378330
44 | Fenchugonj CCPP Phase-1 | 43 | 43 | 43 | 43 | 43 | 43 | 43 | 43 | 44 | 44 | 44 | 44 | 44 | 44 | 45 | 44 | 44 | 44 |  | 44 | 43 | 44 | 44 | 44 | 44 | 44 | 1033000
45 | Fenchugonj CCPP Phase-2 | 30 | 30 | 30 | 30 | 30 | 30 | 30 | 30 | 30 | 30 | 30 | 30 | 30 | 30 | 30 | 30 | 30 | 30 |  | 30 | 30 | 30 | 30 | 30 | 30 | 30 | 716280
46 | Shajibazar 330 MW CCPP | 158 | 157 | 158 | 160 | 160 | 157 | 159 | 157 | 157 | 158 | 160 | 160 | 157 | 156 | 158 | 159 | 156 | 157 |  | 158 | 159 | 159 | 158 | 160 | 159 | 160 | 3619000
47 | Shahjibazar GTPP Unit- 8 & 9 | 67 | 67 | 67 | 40 | 40 | 40 | 40 | 40 | 67 | 63 | 63 | 62 | 62 | 50 | 65 | 64 | 65 | 65 |  | 55 | 55 | 55 | 55 | 67 | 67 | 67 | 1419168
48 | Shahjibazar 86MW PP (Shahjibazar) | 69 | 20 | 20 | 10 | 10 | 10 | 10 | 69 | 75 | 82 | 84 | 82 | 84 | 84 | 81 | 81 | 82 | 82 |  | 82 | 82 | 82 | 82 | 82 | 82 | 82 | 1558080
49 | Shahjibazar 50MW PP (EPL)
50 | Sylhet 225 MW CCPP | 190 | 190 | 190 | 190 | 189 | 190 | 190 | 190 | 190 | 191 | 178 | 178 | 190 | 138 | 172 | 203 | 204 | 216 |  | 217 | 216 | 216 | 216 | 216 | 216 | 216 | 4642590
51 | Sylhet 20 MW GTPP | 18 | 18 | 18 | 18 | 18 | 18 | 18 | 18 | 18 | 18 | 18 | 18 | 18 | 18 | 18 | 18 | 17 | 17 |  | 17 | 17 | 18 | 18 | 18 | 18 | 19 | 420000
52 | Sylhet 50MW PP (EPL)
53 | Sylhet 10MW PP (Desh) | 10 | 10 | 10 | 10 | 10 | 10 | 10 | 10 | 10 | 10 | 10 | 10 | 10 | 10 | 10 | 10 | 10 | 10 |  | 10 | 10 | 10 | 10 | 10 | 10 | 10 | 246600
54 | Hobiganj 11MW PP Cofidence-E | 5 | 5 | 5 | 5 | 5 | 5 | 5 | 5 | 2 | 2 | 2 | 2 | 2 | 2 | 2 | 2 | 2 | 8 |  | 8 | 11 | 11 | 11 | 11 | 11 | 11 | 128048
55 | Fenchugonj 51 MW PP (Barakatullah) | 50 | 50 | 50 | 11 | 11 | 11 | 11 | 44 | 44 | 44 | 44 | 44 | 41 | 39 | 38 | 38 | 38 | 47 |  | 44 | 44 | 44 | 47 | 47 | 47 | 47 | 951000
56 | Shahjahanulla 25 MW PP | 24 | 22 | 22 | 22 | 22 | 22 | 22 | 22 | 22 | 22 | 22 | 22 | 22 | 22 | 24 | 24 | 24 | 24 |  | 24 | 24 | 24 | 24 | 24 | 24 | 24 | 565200
57 | Bibiana-II 341 MW CCPP (Summit) | 290 | 290 | 280 | 280 | 310 | 310 | 315 | 310 | 290 | 290 | 290 | 290 | 315 | 270 | 295 | 280 | 290 | 310 |  | 280 | 300 | 275 | 265 | 270 | 275 | 280 | 7315500
Bibiyana South 400 MW
58 | Nababganj 55 MW PP (Southern power ) | [12 empty] | 25 | 35 | 35 | 17 | 17 | 35 |  | 17 | 17 | 17 | 17 |  |  | 0 | 229535
59 | Sikalbaha 51 MW PP(Energis)
60 | Barabkunda 22 MW PP (Regent) | 20 | 20 | 20 | 20 | 20 | 20 | 20 | 20 | 18 | 20 | 20 | 20 | 20 | 20 | 20 | 20 | 20 | 20 |  | 20 | 20 | 20 | 20 | 20 | 20 | 20 | 475440
61 | Narshingdi 22 MW PP (Doreen) | 19 | 16 | 16 | 16 | 16 | 16 | 13 | 13 | 13 | 16 | 16 | 16 | 16 | 16 | 16 | 19 | 19 | 19 |  | 19 | 19 | 19 | 19 | 19 | 19 | 19 | 376920
62 | Tangail 22 MW PP (Doreen) | 22 | 22 | 22 | 22 | 22 | 22 | 22 | 22 | 22 | 22 | 22 | 22 | 22 | 22 | 22 | 22 | 17 | 17 |  | 20 | 20 | 20 | 20 | 20 | 20 | 20 | 457812
63 | Impoprt (Tripura) | 98 | 94 | 90 | 84 | 80 | 80 | 76 | 78 | 78 | 82 | 94 | 96 | 100 | 108 | 110 | 108 | 108 | 136 |  | 130 | 128 | 124 | 120 | 122 | 120 | 110 | 2203200
64 | Malancha, Ctg. EPZ (United) | 40 | 40 | 40 | 40 | 40 | 40 | 34 | 11 | 4 | 6 | 2 | 3 | 7 | 5 | 3 | 5 | 10 | 6 |  | 18 | 21 | 23 | 32 | 38 | 40 | 40 | 517920
65 | Feni 22MW PP (Doreen) | 21 | 21 | 21 | 21 | 21 | 21 | 21 | 19 | 19 | [16 empty] | 0 | 182124
66 | Feni 11 MW PP (Doreen) | 11 | 8 | 8 | 8 | 8 | 8 | 8 | 8 | 11 |  | 11 | 11 | 11 | 11 | 11 | 11 | 11 | 11 |  | 11 | 11 | 11 | 11 | 11 | 11 | 11 | 228780
67 | Jangalia 33MW PP (Summit) | 33 | 33 | 33 | 33 | 33 | 33 | 33 | 33 | 33 | 33 | 33 | 33 | 25 | 25 | 33 | 33 | 33 | 33 |  | 33 | 33 | 33 | 33 | 33 | 33 | 33 | 778000
68 | Cumilla 25 MW PP (Summit) | 21 | 21 | 21 | 21 | 21 | 21 | 15 | 15 | 15 | 15 | 18 | 18 | 17 | 21 | 0 | 21 | 15 | 15 |  | 18 | 18 | 21 | 21 | 21 | 21 | 21 | 466080
69 | Summit Ashulia | 25 | 25 | 25 | 25 | 25 | 25 | 25 | 25 | 25 | 25 | 25 | 25 | 25 | 25 | 25 | 25 | 25 | 25 |  | 25 | 25 | 25 | 25 | 25 | 25 | 25 | 600000
70 | Summit Madhabdi | 32 | 32 | 28 | 28 | 28 | 28 | 31 | 31 | 31 | 31 | 25 | 22 | 22 | 22 | 24 | 25 | 25 | 20 |  | 31 | 32 | 32 | 32 | 32 | 32 | 32 | 656460
71 | Maona 33 MW PP(Summit) | 33 | 33 | 33 | 33 | 33 | 33 | 33 | 33 | 33 | 33 | 33 | 33 | 33 | 33 | 33 | 33 | 33 | 33 |  | 33 | 33 | 33 | 33 | 33 | 33 | 33 | 815900
72 | Rupganj 33 MW PP(Summit) | 25 | 25 | 25 | 25 | 25 | 25 | 25 | 25 | 25 | 25 | 25 | 25 | 25 | 25 | 25 | 25 | 25 | 25 |  | 25 | 25 | 25 | 25 | 25 | 25 | 25 | 603100
73 | Ghorashal 108MW PP (Regent) | 32 | 32 | 32 | 32 | 32 | 32 | 32 | 32 | 31 | 32 | 31 | 31 | 31 | 31 | 31 | 31 | 31 | 31 |  | 31 | 31 | 31 | 31 | 31 | 32 | 32 | 755863
| Feni Lanka Power | [17 empty] | 52 | [7 empty] | 0 | 68400
| Chowmuhani 113 MW | 36 | 0 | [6 empty] | 17 | 26 | 26 | 41 | 76 | 105 | 113 | 75 | 55 | 99 |  | 113 | 113 | 113 | 113 | 113 | 84 | 55 | 1375080
| Manikgonj 162MW PP | [8 empty] | 27 | 36 | 22 | 15 |  |  | 36 | 49 | 47 | 10 | [8 empty] | 213120
77 | Siddhirganj 100 PP(Dutch Bangla) | [9 empty] | 1 | 55 | 100 | 100 | 96 | 100 | 100 | 100 | 100 |  | 100 | 100 | 100 | 100 | 80 |  | 0 | 1176000
78 | Gazipur 52 MW PP | [12 empty] | 7 |  | 16 | 16 | 16 | 41 |  | 52 | 52 | 52 | 52 | 25 | 25 | 8 | 328008
79 | Kodda 150MW PP | [16 empty] | 16 | 110 |  | 150 | 150 | 150 | 64 |  |  | 0 | 453600
80 | Jamalpur 95 MW PP(Powerpac) | 25 | 25 | 25 | 25 | 25 | 0 |  | 25 | 25 | 25 | 25 | 25 | 25 | 25 | 25 | 25 | 25 | 25 |  | 25 | 25 | 25 | 25 | 25 | 25 | 25 | 551040
81 | Jangalia 52 MW PP (Lakdanavi) | [12 empty] | 1 | 8 | 8 | 25 | 25 | 34 |  | 52 | 25 | 25 | 25 |  |  |  | 237960
| Gazipur 100 MW PP | 35 | 17 | 17 | 17 | 17 | 17 | 21 | 54 | 60 | 105 | 105 | 105 | 87 | 92 | 100 | 98 | 98 | 97 |  | 104 | 104 | 104 | 70 | 70 | 52 | 52 | 1649916
| Kaptai 7 MW Solar PP | [6 empty] | 1 | 2 | 3 | 4 | 5 | 4 | 4 | 3 | 2 | 1 | [10 empty] | 29881
| Jodiac Power | 34 | 34 | 34 | 34 | 34 | 34 | 34 | 34 | 34 | 34 | 37 | 52 | 54 | 54 | 54 | 54 | 54 | 54 |  | 54 | 54 | 54 | 54 | 54 | 54 | 54 | 1101967
| Karnaphuli Power Ltd. | [25 empty] | 0 | 0
82 | Madanganj 102 PP(Summit) | [10 empty] | 5 | 30 | 65 | 90 | 97 | 87 | 81 | 95 |  | 97 | 97 | 97 | 97 | 70 | 30 | 0 | 1031280
83 | Pagla (DPA )
84 | B.Baria (Aggreko) 85MW
85 | Keraniganj 100 MW PP (Powerpac) | [25 empty] | 0 | 0
86 | Meghnaghat CCPP(Summit) | 155 | 155 | 155 | 155 | 155 | 155 | 155 | 155 | 155 | 150 | 150 | 150 | 150 | 150 | 150 | 150 | 150 | 145 |  | 140 | 155 | 155 | 155 | 150 | 150 | 110 | 3494662
87 | Meghnaghat 100 MW(IEL) | [10 empty] | 20 | 45 | 78 | 93 | 100 | 100 | 100 | 100 |  | 100 | 50 | 70 | 50 | 44 |  | 0 | 927360
| Meghnaghat 104 MW PP (OPCL) | 90 | 60 | 0 |  |  |  |  | 22 | 67 | 90 | 90 | 90 | 65 | 53 | 53 | 47 | 34 | 38 |  | 26 | 20 | 20 | 21 | 17 | 17 | 17 | 938880
88 | Ghorashal 78.5 MW PP(MAX) | [25 empty] | 0 | 0
90 | Ashuganj 53MW PP (United)
91 | Juldah 100 MW Unit-1 (Acorn) | [25 empty] | 0 | 0
92 | Fenchuganj 44MW (Energyprima) | 49 | 49 | 49 | 49 | 5 | 5 | 5 | 25 | 50 | 49 | 46 | 46 | 48 | 48 | 48 | 48 | 48 | 49 |  | 49 | 49 | 49 | 49 | 49 | 49 | 49 | 1049544
93 | Ashuganj 51 MW PP (Midland) | 51 | 51 | 51 | 51 | 51 | 51 | 51 | 51 | 51 | 51 | 51 | 51 | 51 | 51 | 51 | 51 | 51 | 51 |  | 51 | 51 | 51 | 51 | 51 | 51 | 51 | 1236136
94 | Gagnagar 102 MW PP (Digital Power) | [8 empty] | 16 | 64 | 94 | 94 | 94 | 94 | 94 | 50 | 50 | 75 |  | 94 | 94 | 94 | 94 | 94 | 50 | 24 | 1247328
95 | Patenga 50MW PP (Baraka) | 47 | 0 | [6 empty] | 23 | 50 | 50 | 50 | 50 | 50 | 50 | 40 | 38 | 47 |  | 50 | 50 | 50 | 50 | 50 | 50 | 50 | 807360
96 | Chattogram 108 MW PP (ECPV) | [14 empty] | 3 | 21 | 21 | 38 |  | 64 | 64 | 25 | 25 |  |  | 0 | 245760
97 | katpotti 52 MW | [13 empty] | 1 | 7 | 12 | 13 | 12 |  | 13 | [5 empty] | 0 | 63792
98 | Bosila 108MW PP(CLC) | [25 empty] | 0 | 0
99 | Madanganj-55 MW PP(Summit) | [10 empty] | 15 | 55 | 55 | 55 | 55 | 30 | 30 | 43 |  | 55 | 55 | 55 | 55 | 15 |  | 0 | 566573
100 | Manikganj 55 MW PP (Northern) | [10 empty] | 17 | 55 | 55 | 55 | 55 | 17 | 17 | 55 |  | 55 | 55 | 55 | 55 | 17 |  | 0 | 539737
101 | Kushiara 163 MW CCPP (KP) | 110 | 110 | 110 | 110 | 110 | 110 | 110 | 110 | 110 | 110 | 110 | 110 | 110 | 107 | 107 | 109 | 107 | 107 |  | 107 | 103 | 103 | 104 | 104 | 104 | 106 | 2649600
102 | Sarishabari 3 MW Solar Plant | [6 empty] | 0 | 1 | 2 | 2 |  |  | 2 | 2 | 1 | 0 | [10 empty] | 12600
103 | Kamalaghat 54 MW PP(Banco Energy) | 54 | 17 | 17 | 0 |  |  |  |  | 54 | 54 | 54 | 54 | 54 | 54 | 54 | 54 | 54 | 54 |  | 54 | 54 | 54 | 54 | 54 | 54 | 54 | 1001160
104 | Keranigonj 300 MW PP (APR)
105 | Bramhangoan 100 MW PP (Aggreko)
106 | Mymensingh 200 MW PP (United) | [14 empty] | 10 | 32 | 32 | 67 |  | 80 | 60 | 60 | 60 |  |  | 0 | 405600
112 | Aurahati 100MW PP (Aggreko)
114 | Kodda 149 MW PP Unit-1 (Summit) | [14 empty] | 4 | 23 | 33 | 42 |  | 59 | 16 | 17 | 15 | 15 | 11 | 0 | 230690
115 | Juldah 100 MW PP Unit-3 (Acorn) | 100 | 100 | 100 | 100 | 60 | 60 | 60 | 100 | 100 | 90 | 90 | 90 | 100 | 100 | 100 | 100 | 100 | 100 |  | 100 | 100 | 100 | 100 | 100 | 100 | 100 | 2292480
116 | Chandpur 200MW (Desh energy) | [25 empty] | 0 | 0
117 | Ashuganj 150MW PP (Midland) | [8 empty] | 16 | 50 | 50 | 55 | 103 | 113 | 70 | 50 | 50 | 90 |  | 130 | 130 | 135 | 135 | 135 | 135 | 50 | 1535563
118 | Bibiyana-III 400 MW CCPP | 376 | 376 | 375 | 375 | 375 | 375 | 374 | 376 | 376 | 376 | 374 | 376 | 376 | 352 | 354 | 354 | 354 | 424 |  | 422 | 422 | 420 | 419 | 435 | 421 | 421 | 9234000
| Jamalpur 115 MW PP (United) | 35 | 8 | 0 |  |  |  |  | 34 | 71 | 85 | 85 | 85 | 100 | 115 | 115 | 65 | 70 | 115 |  | 115 | 115 | 115 | 115 | 115 | 85 | 65 | 1687200
| Anwara 300 MW PP (United) | 110 | 70 | 70 | 34 | 34 | 34 | 34 | 152 | 208 | 210 | 215 | 250 | 250 | 250 | 197 | 159 | 123 | 178 |  | 178 | 178 | 179 | 179 | 179 | 179 | 140 | 3688364
| Juldah unit-2 (Acorn) | 100 | 100 | 100 | 100 | 100 | 100 | 100 | 100 | 100 | 100 | 100 | 100 | 100 | 100 | 100 | 100 | 100 | 100 |  | 100 | 100 | 100 | 100 | 100 | 100 | 100 | 2395200
120 | Eastern Zone Total | 5057 | 4748 | 4586 | 4422 | 4352 | 4375 | 4524 | 4976 | 5279 | 5543 | 5635 | 5836 | 5995 | 5888 | 6036 | 5899 | 5823 | 6722 |  | 6820 | 6585 | 6532 | 6348 | 5924 | 5610 | 5332 | 133107560
121
122
123 | Khulna 60MW
124 | Khulna 115 MW PP (KPCL-1 & 3)
125 | Khulna 115 PP MW (KPCL-2) | [12 empty] | 4 | 16 | 16 | 16 | 32 | 70 |  | 83 | 73 | 68 | 66 | 16 |  | 0 | 394560
126
127 | Khulna (Aggreeco) 55MW
128 | Faridpur 50 MW Peaking PP
Khulna 225 MW CCPP
129 | Rupsha 105 MW PP (Orion rupsha) | [8 empty] | 5 | 17 | 70 | 70 | 90 | 90 | 90 | 53 | 53 | 105 |  | 105 | 105 | 105 | 105 | 105 | 105 | 53 | 1264320
130
131
132
133 | Bhola Nutan Biddut BD LTD (GAS) | 36 | 35 | 36 | 36 | 36 | 36 | 35 | 38 | 36 | 36 | 36 | 34 | [13 empty] | 0 | 459850
Bhola Nutan Biddut BD LTD (OIL)
| Barisal 110 MW PP (Summit ) | [16 empty] | 20 | 64 |  | 64 | 48 | 48 | 48 | 32 |  | 0 | 286272
136 | Barisal GT PP Unit-1& 2
137 | Bhola 95 MW PP (Aggreko) | 45 | 46 | 20 | 13 | 13 | 13 | 13 | 13 | 13 | 12 | 14 | 35 | 62 | 64 | 61 | 25 | 26 | 80 |  | 91 | 91 | 91 | 91 | 94 | 94 | 95 | 1136443
Bhola 225 MW CCPP
140 | Bhola 33 MW PP (Venture) | 17 | 17 | 16 | 15 | 15 | 14 | 13 | 10 | 11 | 12 | 13 | 14 | 15 | 14 | 14 | 14 | 14 | 22 |  | 22 | 21 | 22 | 23 | 22 | 21 | 21 | 385000
141 | Noapara 100 MW PP (Bangla Trac) | [25 empty] | 0 | 0
142 | Noapara 40 MW PP (Khanjahan Ali) | [17 empty] | 24 |  | 8 | [5 empty] | 0 | 31125
143 | Gopalganj 100 MW Peaking PP | [16 empty] | 2 | 3 | [8 empty] | 4992
144 | Bheramara GTPP Unit-3
145 | Madhumati 100 MW PP
146 | Bheramara HVDC | 575 | 576 | 575 | 502 | 502 | 502 | 502 | 501 | 501 | 481 | 716 | 716 | 716 | 716 | 717 | 717 | 716 | 825 |  | 825 | 825 | 826 | 830 | 836 | 836 | 817 | 15792727
147 | Bheramara 410 MW CCPP | 340 | 380 | 340 | 355 | 384 | 355 | 410 | 385 | 345 | 380 | 340 | 385 | 355 | 290 | 345 | 345 | 370 | 365 |  | 345 | 345 | 340 | 345 | 345 | 360 | 345 | 8785728
148 | Payra 1320 MW | 500 | 450 | 450 | 450 | 450 | 450 | 450 | 450 | 410 | 410 | 410 | 410 | 420 | 400 | 400 | 410 | 410 | 530 |  | 590 | 660 | 660 | 660 | 570 | 570 | 550 | 11522400
149
150 | Barapukuria TPP Unit-1
151 | Barapukuria TPP Unit-2
152 | Barapukuria 275 MW TPP Unit-3 | 150 | 150 | 150 | 150 | 150 | 150 | 150 | 150 | 150 | 150 | 150 | 150 | 150 | 150 | 150 | 150 | 150 | 150 |  | 150 | 150 | 150 | 150 | 150 | 150 | 150 | 3668000
153 | Baghabari 71 MW GTPP | 50 | 50 | 50 | 50 | 50 | 70 | 70 | 70 | 70 | 70 | 70 | 65 | 65 | 65 | 60 | 60 | 60 | 60 |  | 55 | 55 | 55 | 50 | 50 | 50 | 50 | 1405000
156 | Baghabari 100 MW GTPP
Baghabari 50 MW Peaking PP
157 | Sirajgonj 225MW CCPP Unit-1 (Gas) | 150 | 150 | 150 | 150 | 150 | 150 | 150 | 150 | 150 | 130 | 144 | 144 | 144 | 120 | 120 | 120 | 120 | 135 |  | 146 | 148 | 149 | 150 | 152 | 150 | 150 | 3601200
158 | Sirajgonj 225MW CCPP Unit-1(Oil)
| Sirajgonj 225 MW CCPP Unit-2 (Gas) | 158 | 159 | 154 | 156 | 158 | 168 | 169 | 168 | 153 | 186 | 169 | 177 | 198 | 142 | 160 | 170 | 176 | 186 |  | 171 | 168 | 172 | 176 | 178 | 182 | 183 | 4292564
Sirajgonj 225 MW CCPP Unit-2 (Oil)
159 | Sirajgonj 225MW CCPP Unit-3 (Gas) | 163 | 164 | 159 | 159 | 150 | 153 | 136 | 120 | 151 | 204 | 183 | 182 | 196 | 162 | 166 | 165 | 162 | 176 |  | 185 | 187 | 187 | 187 | 182 | 161 | 163 | 4256164
Sirajgonj 225MW CCPP Unit-3 (Oil)
Sirajgonj 400 MW CCPP Unit-4
160 | Sirajgonj 400MW CCPP Unit-4 (Oil)
161 | Bera 70 MW Peaking PP | [15 empty] | 2 | [10 empty] | 1402
162 | Bogra 22 MW PP (GBB) | 22 | 22 | 22 | 22 | 22 | 22 | 22 | 22 | 22 | 16 | 16 | 21 | 21 | 21 | 21 | 21 | 21 | 22 |  | 22 | 22 | 22 | 22 | 22 | 22 | 22 | 489840
163 | Bogura 20 MW PP (Energyprima) | 10 | 10 | 10 | 10 | 10 | 10 | 10 | 10 | 10 | 10 | 10 | 10 | 10 | 10 | 10 | 10 | 10 | 10 |  | 10 | 10 | 10 | 10 | 10 | 10 | 10 | 228096
164 | Ullapara 11 MW PP (Summit) | 8 | 5 | 5 | 5 | 5 | 5 | 5 | 8 | 8 | 9 | 9 | 9 | 11 | 11 | 11 | 11 | 11 | 11 |  | 11 | 11 | 8 | 11 | 11 | 11 | 8 | 221500
165 | Amnura 50 MW PP(Sinha) | [25 empty] | 0 | 0
166 | Katakhali 50 MW PP (Northern) | [26 empty] | 0
167 | Katakhali 50 MW Peaking PP
168 | Santahar 50 MW Peaking PP
169 | Natore 52 MW PP (Rajlanka) | [17 empty] | 24 | [7 empty] | 0 | 31680
170 | Chapainawabganj 100 MW Peaking PP | [16 empty] | 18 | 90 |  | 90 | 40 | 32 | 32 |  |  | 0 | 244200
171 | Baghabari 200 MW PP (Paramount)
| Bagura 113 MW PP (Confidence)-2 | [17 empty] | 19 | [7 empty] | 0 | 47904
172 | Confidence Power Bogura Unit-1 113 MW | [11 empty] | 20 | 90 | 113 | 70 | 35 | 35 | 109 |  | 109 | 109 | 109 | 109 | 35 |  | 0 | 895968
173 | Rangpur 20 MW GTPP
175 | Saidpur 20 MW GTPP
176 | Rangpur 113 MW PP (Confidence) | [11 empty] | 4 | 45 | 84 | 100 | 39 | 34 | 73 |  | 106 | 106 | 106 | 106 | 100 | 20 | 0 | 859200
177 | Sympa Solar Power 8MW | [6 empty] | 1 | 2 | 3 | 5 | 6 | 6 | 6 | 5 | 4 | 1 | 0 | [9 empty] | 38936
178
178