## Forecast
[5 empty] | Power Grid Company of Bangladesh Ltd. | [10 empty] | QF-LDC-07
|  |  | Report on Forecasted Generation & Demand of national grid on | [6 empty] | 2019-08-15 | Thursday
|  | Date (day): | 2019-08-15 |  | Thursday
| Probable Maximum |  | Generation : |  | (a) At Day Peak Hour : | 12677 | MW |  |  | (b) At Evening Peak Hour : |  | 14788 | MW
Sl. | [6 empty] | Present | Actual Generation |  | Forecasted Available Gen. on |  | Ev. Peak Gen.Shortage |  | Plants under |  | Probable
No. | Name of the Power Station |  | Fuel | Producer | Installed Capacity |  | Capacity | On | 2019-08-14 | 2019-08-15 | during | for Fuel | for plant. S/D | Shut down (date)/ |  | Start up
[8 empty] | Day Peak | Ev. Peak | Day Peak | Ev. Peak | Limitation | M/C Problem | Remarks |  | Date
[5 empty] | Unit No. X Capacity | MW | MW | MW | MW | MW | MW | MW | MW
1 | Ghorasal TPP (Unit-1&2) |  | Gas | PDB | 2*55 | 110 | 85 | 70 | 70 | 70 | 70 |  | 15
| Ghorasal Repowered CCPP Unit-3 |  | Gas | PDB | 1*210 | 210 | 170 | 134 | 134 | 114 | 114
| Ghorasal Repowered CCPP Unit-4 |  | Gas | PDB | 1*210 | 210 | 180 | 0 | 0 | 0 | 0 |  |  | Under maint.
| Ghorasal TPP Unit-5 |  | Gas | PDB | 1*210 | 210 | 190 | 0 | 0 | 0 | 0 |  | 190 | Under maint
2 | Ghorasal 365 MW CCPP Unit-7 |  | Gas | PDB | 1*243+1*122 | 365 | 365 | 250 | 300 | 200 | 200
3 | Ghorashal 78.5 MW PP(MAX) |  | Gas | QRPP | 2*40 | 78 | 78 | 0 | 50 | 50 | 50 |  | 8
4 | Ghorashal 108MW PP (Regent) |  | Gas | IPP | 34*3.35 | 108 | 108 | 11 | 87 | 90 | 90
5 | Haripur GTPP |  | Gas | SBU, PDB | 2*32 | 64 | 40 | 0 | 0 | 0 | 0 | 40 |  | Gas shortage
6 | Haripur 412 MW CCPP |  | Gas | EGCB | 1*273+1*139 | 412 | 412 | 300 | 345 | 370 | 370 |  |  | FGMO
7 | Haripur 360MW CCPP(HPL) |  | Gas | IPP | 1*235+1*125 | 360 | 360 | 256 | 302 | 300 | 300
8 | Meghnaghat 450 MW CCPP(MPL) |  | Gas | IPP | 2*150+1*150 | 450 | 450 | 320 | 350 | 325 | 325
9 | Meghnaghat 100 MW(IEL) |  | HFO | QRPP | 12*8.9 | 100 | 100 | 0 | 0 | 100 | 100
10 | Meghnaghat CCPP(Summit) |  | Gas | IPP | 2*110+1*110 | 305 | 305 | 230 | 270 | 280 | 280 |  |  | FGMO
11 | Madanganj 102 PP(Summit) |  | HFO | QRPP | 6*17 | 102 | 100 | 0 | 0 | 100 | 100
12 | Madanganj-55 MW PP(Summit) |  | HFO | (IPP) | 3*17.08+1*11.3 | 55 | 55 | 0 | 0 | 55 | 55
13 | Keraniganj 100 MW PP (Powerpac) |  | HFO | QRPP | 8*13.45 | 100 | 100 | 0 | 0 | 100 | 100
14 | Narshingdi 22 MW PP (Doreen) |  | Gas | SIPP, REB | 8*2.90 | 22 | 22 | 0 | 22 | 22 | 22
15 | 210 MW Siddhirgonj TPP |  | Gas | PDB | 1*210 | 210 | 115 | 0 | 0 | 0 | 0 |  | 115 | Under maint.
16 | Siddhirgonj 2*120 MW GTPP |  | Gas | EGCB | 2*105 | 210 | 210 | 131 | 127 | 80 | 210 | 0
| Siddhirganj Desh |  | HSD | QRPP | 96*1.2 | 0 | 0 | 0 | 0 | 0 | 0 |  |  | Contract expired
17 | Siddhirganj 100 PP(Dutch Bangla) |  | HFO | QRPP | 12*8.9 | 100 | 100 | 0 | 0 | 100 | 100
18 | Siddhirganj 335 MW CCPP |  | Gas | EGCB | 1*217 | 217 | 217 | 0 | 0 | 0 | 200
| Pagla (DPA ) |  | HSD | QRPP | 100*0.5 | 0 | 0 | 0 | 0 | 0 | 0 |  |  | Contract expired
19 | Gagnagar 102 MW PP (Digital Power) |  | HFO | IPP | 12*8.924 | 102 | 102 | 0 | 0 | 100 | 101
20 | Katpotti 52 MW PP (Sinha) |  | HFO | IPP | 7*7.9 | 51 | 51 | 6 | 47 | 40 | 47 |  | 11 | Engine problem
21 | Kamalaghat 54 MW PP(Banco Energy) |  | HFO | IPP | 3*18 | 54 | 54 | 0 | 17 | 54 | 54
22 | Kodda 150MW PP |  | HFO | BPDB-RPCL | 9*17.06 | 149 | 149 | 0 | 0 | 149 | 149
23 | Manikganj 55 MW PP (Northern) |  | HFO | IPP | 3*19.3 | 55 | 55 | 0 | 0 | 55 | 55
24 | Nababganj 55 MW PP (Southern power ) |  | HFO | IPP | 3*19.3 | 55 | 55 | 0 | 0 | 55 | 55
25 | Bosila 108MW PP(CLC) |  | HFO | IPP | 12*8.775+1*3.5 | 108 | 108 | 0 | 0 | 72 | 72 |  | 36 | Engine problem
26 | Summit Power,(Madhabdi+Ashulia) |  | Gas | SIPP,REB | 3*3.67+4*8.73 | 80 | 80 | 28 | 34 | 57 | 57 |  | 23 | Engine problem
27 | Maona 33 MW PP(Summit) |  | Gas | SIPP,REB | 4*8.73 | 33 | 33 | 25 | 25 | 33 | 33
28 | Rupganj 33 MW PP(Summit) |  | Gas | SIPP,REB | 4*8.73 | 33 | 33 | 15 | 24 | 33 | 33
29 | Gazipur 52 MW PP |  | HFO | IPP | 6*8.9 | 52 | 52 | 0 | 0 | 42 | 42 |  | 10 | Engine problem
30 | Tongi 80 MW GTPP |  | Gas | PDB | 1* 105 | 105 | 105 | 0 | 0 | 0 | 0 | 105 |  | Gas shortage
31 | Kodda 300 MW PP Unit-2 (Summit) |  | HFO | IPP | 18*17.076 | 300 | 300 | 0 | 0 | 200 | 300
32 | Keranigonj 300 MW PP (APR) |  | HSD | IPP | 256*1.4 | 300 | 300 | 0 | 0 | 0 | 300
33 | Bramhangoan 100 MW PP (Aggreko) |  | HSD | IPP | 100 | 100 | 100 | 0 | 0 | 0 | 100
34 | Aurahati 100MW PP (Aggreko) |  | HSD | IPP | 0.85*23+0.95*91 | 100 | 100 | 0 | 0 | 0 | 100
35 | Kodda 149 MW PP Unit-1 (Summit) |  | HFO | IPP | 149 | 149 | 149 | 0 | 0 | 149 | 149
36 | Gazipur 100 MW PP |  | HFO | RPCL | 100 MW | 105 | 105 | 0 | 0 | 100 | 100
| Dhaka area Total |  |  |  |  | 5929 | 5693 | 1776 | 2204 | 3495 | 4433 | 145 | 408
37 | Chattogram TPP-1 |  | Gas | PDB | 1*210 | 210 | 180 | 100 | 100 | 100 | 100 | 80 |  | Gas shortage
| Chattogram TPP-2 |  | Gas | PDB | 1*210 | 210 | 180 | 0 | 0 | 0 | 0 | 180 |  | Under maint.
38 | Raozan 25 MW PP |  | HFO | IPP | 3*8.9 | 25 | 25 | 0 | 8 | 25 | 25
39 | Teknaf 20MW PP (Solartech) |  | Solar | Teknaf Solartech Energy Ltd. | 20 | 20 | 20 | 17 | 0 | 20 | 0
40 | Patenga 50MW PP (Baraka) |  | HFO | IPP | 8*6.98 | 50 | 50 | 0 | 6 | 50 | 50
41 | Karnaphuli Hydro PP Unit-1,2,3,4, 5 |  | Hydro | PDB | 2*40+3*50 | 230 | 230 | 212 | 214 | 212 | 212
42 | Sikalbaha 225MW CCPP |  | Gas/HSD | PDB | 1*150+1*175 | 225 | 225 | 193 | 204 | 215 | 215
43 | Sikalbaha Peaking GT |  | Gas/HSD | PDB | 1*150 | 150 | 150 | 100 | 130 | 140 | 150
44 | Sikalbaha 51 MW PP(Energis) |  | HFO | RPP | 4*12.5+2*11.9+1*3+1*1.5 | 51 | 51 | 0 | 0 | 0 | 0 |  |  | Contract expired
45 | Sikalbaha 105 MW PP (Baraka Sikalbaha) |  | HFO | IPP | 105 MW | 105 | 105 | 0 | 0 | 50 | 100
46 | Hathazari 100 MW peaking PP |  | HFO | PDB | 11*8.9 | 98 | 98 | 0 | 0 | 0 | 0 |  | 98 | Under S/D
47 | Dohazari -Kalaish 100 MW Peaking |  | HFO | PDB | 6*17 | 102 | 102 | 0 | 50 | 40 | 80
48 | Juldah 100 MW Unit-1 (Acorn) |  | HFO | QRPP | 8*13.45 | 100 | 100 | 0 | 0 | 100 | 100
49 | Juldah 100 MW PP Unit-3 (Acorn) |  | HFO | IPP | 0 | 100 | 100 | 0 | 50 | 100 | 100
50 | Barabkunda 22 MW PP (Regent) |  | Gas | SIPP, PDB | 8*2.90 | 22 | 22 | 0 | 22 | 22 | 22
* | Malancha, Ctg. EPZ (United) |  | Gas |  | 5*8.73+3*9.34 |  | 0 | 8 | 42 | 42 | 42
51 | Chattogram 108 MW PP (ECPV) |  | HFO | IPP | 16*7 | 108 | 108 | 0 | 0 | 95 | 96 |  | 12 | Engine problem
52 | Kaptai 7 MW Solar PP |  | Solar | PDB | 7.4 MW | 7 | 7 | 3.71 | 0 | 4.4 | 0
53 | Anwara 300 MW PP (United) |  | HFO | IPP | 300 MW | 300 | 300 | 0 | 104 | 230 | 260
| Jodiac Power |  | HFO | IPP | 54.36 | 0 | 0 | 0 | 0 | 0 | 0
| Karnaphuli Power Lid. |  | HFO | IPP | 110 | 0 | 0 | 54 | 7 | 109 | 109 |  |  | RRT
| Chattogram area Total |  |  |  |  | 2113 | 2053 | 687.71 | 937 | 1554.4 | 1661 | 260 | 110
54 | Ashuganj TPP Unit- 3 |  | Gas | APSCL | 1*150 | 150 | 135 | 80 | 80 | 120 | 120
| Ashuganj TPP Unit- 4 |  | Gas | APSCL | 1*150 | 150 | 129 | 0 | 0 | 0 | 0 | 129 |  | Gas shortage
| Ashuganj TPP Unit- 5 |  | Gas | APSCL | 1*150 | 150 | 134 | 0 | 0 | 0 | 0 | 134 |  | Gas shortage
55 | Ashuganj 225 MW CCPP |  | Gas | APSCL | 1*142+1*75 | 221 | 221 | 142 | 181 | 220 | 220 |  |  | FGMO
56 | Ashuganj 450 MW CCPP(North) |  | Gas | APSCL | 1*360 | 360 | 360 | 315 | 335 | 360 | 360 |  |  | FGMO
57 | Ashuganj 450 MW CCPP(South) |  | Gas | APSCL | 1*360 | 360 | 360 | 310 | 260 | 360 | 360 |  |  | FGMO
58 | Ashuganj 50 MW PP |  | Gas | APSCL | 14*3.968 | 53 | 45 | 10 | 37 | 31 | 31 |  | 14 | Engine problem
59 | Ashuganj 55 MW PP (Precision) |  | Gas | RPP | 15*4 | 55 | 55 | 5 | 51 | 52 | 52
60 | Ashuganj 53MW PP (United) |  | Gas | QRPP | 14*4 | 53 | 53 | 0 | 0 | 0 | 0 |  |  | Contract expired
61 | Ashuganj 195MW PP (APSCL-United) |  | Gas | IPP | 20*9.73+1*16 | 195 | 195 | 8 | 55 | 68 | 68 | 127 |  | Gas shortage
62 | Ashuganj 51 MW PP (Midland) |  | Gas | IPP | 6*9.34 | 51 | 51 | 5 | 43 | 43 | 43 |  | 8 | Engine problem
63 | Ashuganj 150MW PP (Midland) |  | HFO | IPP | 23*7.015 | 150 | 150 | 0 | 0 | 150 | 150
64 | B.Baria (Aggreko) 85MW |  | Gas | QRPP | 86*1.10 | 85 | 85 | 0 | 0 | 0 | 0 |  |  | Contract expired
65 | Titas 50 MW Peaking PP |  | HFO | PDB | 6*8.92 | 52 | 52 | 0 | 0 | 0 | 50
66 | Chandpur 150 MW CCPP |  | Gas | PDB | 1*106+1*57 | 163 | 163 | 40 | 88 | 90 | 90
67 | Chandpur 200MW (Desh energy) |  | HFO | IPP | 0 | 200 | 200 | 0 | 200 | 200 | 200
68 | Feni 22MW PP (Doreen) |  | Gas | SIPP, PDB | 8*2.90 | 22 | 22 | 0 | 21 | 22 | 22
69 | Feni 11 MW PP (Doreen) |  | Gas | SIPP, REB | 4*2.90 | 11 | 11 | 8 | 11 | 11 | 11
** | Impoprt (Tripura) |  |  | Imported power | 0 | 160 | 160 | 100 | 154 | 100 | 180
70 | Jangalia 33MW PP (Summit) |  | Gas | SIPP, PDB | 4*8.73 | 33 | 33 | 0 | 33 | 8 | 33
71 | Jangalia 52 MW PP (Lakdanavi) |  | HFO | IPP | 6*8.92 | 52 | 52 | 0 | 52 | 52 | 52
72 | Cumilla 25 MW PP (Summit) |  | Gas | SIPP, PDB | 3*3.67+2*6.97 | 25 | 25 | 11 | 20 | 20 | 20 |  | 5 | Engine problem
73 | Daudkandi 200 MW PP (B.Trac) |  | HSD | IPP | 154*1.4 | 200 | 200 | 0 | 0 | 0 | 200
| Cumilla Area Total |  |  |  |  | 2951 | 2891 | 1034 | 1621 | 1907 | 2262 | 390 | 27
74 | RPCL 210MW CCPP |  | Gas | IPP | 4*35+1*70 | 210 | 202 | 186 | 177 | 204 | 204
75 | Tangail 22 MW PP (Doreen) |  | Gas | SIPP, PDB | 8*2.90 | 22 | 22 | 0 | 20 | 0 | 22
76 | Jamalpur 95 MW PP(Powerpac) |  | HFO | IPP | 12*8.924 | 95 | 95 | 16 | 58 | 95 | 95
77 | Sarishabari 3 MW Solar Plant |  | Solar | IPP | 1*3 | 3 | 3 | 0.6 | 0 | 1.6 | 0
78 | Mymensingh 200 MW PP (United) |  | HFO | IPP | 200 | 200 | 200 | 7 | 80 | 100 | 200
79 | Jamalpur 115 MW PP (United) |  | HFO | IPP | 115 MW | 115 | 115 | 8 | 115 | 115 | 115
| Mymensingh Area Total |  |  |  |  | 645 | 637 | 217.6 | 450 | 515.6 | 636 | 0 | 0
80 | Fenchugonj CCPP Phase-1 |  | Gas | PDB | 2*32+1*33 | 97 | 70 | 30 | 60 | 60 | 60
81 | Fenchugonj CCPP Phase-2 |  | Gas | PDB | !F71 | 104 | 90 | 59 | 70 | 69 | 69
82 | Kushiara 163 MW CCPP (KP) |  | Gas | IPP | 1*109+1*54 | 163 | 163 | 130 | 130 | 163 | 163
83 | Shajibazar 330 MW CCPP |  | Gas | PDB | 3*110 | 330 | 330 | 131 | 155 | 260 | 260
84 | Fenchugonj 51 MW PP (Barakatullah) |  | Gas | RPP | 19*2.90 | 51 | 51 | 5 | 50 | 51 | 51
85 | Fenchuganj 44MW (Energyprima) |  | Gas | RPP | 12*3.3+5*2 | 44 | 44 | 5 | 50 | 44 | 44
86 | Hobiganj 11MW PP Cofidence-E |  | Gas | SIPP, REB | 4*2.90 | 11 | 11 | 11 | 11 | 11 | 11
87 | Shahjibazar GTPP Unit- 8 & 9 |  | Gas | PDB | 2*35 | 70 | 66 | 40 | 64 | 63 | 63 |  |  | FGMO
88 | Shahjibazar 86MW PP (Shahjibazar) |  | Gas | RPP | 32*2.90 | 86 | 86 | 10 | 76 | 73 | 75
89 | Shahjibazar 50MW PP (EPL) |  | Gas | RPP | 27*2.0 | 50 | 50 | 5 | 48 | 44 | 44 |  | 6 | Engine problem
90 | Sylhet 150 MW CCPP |  | Gas | PDB | 1*142 | 142 | 142 | 73 | 47 | 120 | 120
91 | Sylhet 20 MW GTPP |  | Gas | PDB | 1*20 | 20 | 20 | 0 | 0 | 0 | 17 |  | 3 | Engine problem
92 | Sylhet 50MW PP (EPL) |  | Gas | RPP | 27*2 | 50 | 50 | 8 | 30 | 42 | 43 |  | 7 | Engine problem
93 | Shahjahanulla 25 MW PP |  | Gas | SIPP, REB | 3*9.34 | 25 | 25 | 0 | 24 | 24 | 24
94 | Bibiana-II 341 MW CCPP (Summit) |  | Gas | IPP | 1*222+1*119 | 341 | 341 | 250 | 300 | 295 | 320 |  |  | FGMO
95 | Bibiyana-III 400 MW CCPP |  | Gas | PDB | 285 MW | 285 | 285 | 0 | 0 | 0 | 0 |  |  | Under maint.
96 | Sylhet 10MW PP (Desh) |  | Gas | RPP | 6*1.95 | 10 | 10 | 0 | 10 | 0 | 10
| Sylhet Area Total |  |  |  |  | 1879 | 1834 | 757 | 1125 | 1319 | 1374 | 0 | 16
97 | Bheramara GTPP Unit-1,2 & 3 |  | HSD | PDB | 3*20 | 60 | 46 | 0 | 0 | 0 | 32
** | Bheramara (HVDC ) |  | 0 | Imported power | 2*500 | 1000 | 1000 | 690 | 784 | 705 | 804
| Khulna 115 MW PP (KPCL-1 & 3) |  | HFO | IPP | 19*6.5 | 0 | 0 | 0 | 0 | 0 | 0 |  |  | Contract expired
98 | Khulna 115 PP MW (KPCL-2) |  | HFO | QRPP | 7*17 | 115 | 115 | 0 | 83 | 115 | 115
99 | Faridpur 50 MW Peaking PP |  | HFO | PDB | 8*6.89 | 54 | 54 | 0 | 41 | 0 | 36
100 | Khulna 225 MW CCPP |  | HSD | NWPGCL | 1*150+1*75 | 230 | 230 | 0 | 0 | 200 | 200
101 | Gopalganj 100 MW Peaking PP |  | HFO | PDB | 16*6.98 | 109 | 109 | 0 | 61 | 0 | 75
102 | Bheramara 360 MW CCPP |  | Gas | NWPGCL | 1*278+1*132 | 410 | 410 | 250 | 320 | 300 | 300 | 110 |  | Gas shortage
103 | Noapara 40 MW PP (Khanjahan Ali) |  | HFO | QRPP | 5*8.5 | 40 | 40 | 0 | 40 | 40 | 40
| Khulna (Aggreeco) 55MW |  | HSD | QRPP | 71*0.85 | 0 | 0 | 0 | 0 | 0 | 0 |  |  | Contract Expired
104 | Noapara 100 MW PP (Bangla Trac) |  | HSD | IPP | 70*1.4 | 100 | 100 | 0 | 0 | 80 | 100
105 | Rupsha 105 MW PP (Orion rupsha) |  | HFO | IPP | 6*18.445 | 105 | 105 | 0 | 105 | 105 | 105
106 | Madhumati 100 MW PP |  | HFO | IPP | 100 MW | 105 | 105 | 17 | 103 | 10 | 100 |  | 5 | Engine problem
| Khulna Area Total |  |  |  |  | 2328 | 2314 | 957 | 1537 | 1555 | 1907 | 110 | 5
107 | Barisal 110 MW PP (Summit ) |  | HFO | IPP | 7*17.076 | 110 | 110 | 0 | 64 | 70 | 110
108 | Barisal GT PP Unit-1& 2 |  | HSD | PDB | 2*20 | 40 | 30 | 0 | 0 | 0 | 30
109 | Bhola 33 MW PP (Venture) |  | Gas | RPP | 1*34.50 | 33 | 33 | 21 | 36 | 25 | 35
110 | Bhola 225 MW CCPP |  | Gas | PDB | 2*63+1*68 | 194 | 194 | 130 | 132 | 130 | 130
111 | Bhola 95 MW PP (Aggreko) |  | Gas | QRPP | 96*1.10 | 95 | 95 | 21 | 95 | 95 | 95
| Barisal Area Total |  |  |  |  | 472 | 462 | 172 | 327 | 320 | 400 | 0 | 0
112 | Baghabari 71 MW GTPP |  | Gas | PDB | 1*71 | 71 | 71 | 60 | 60 | 55 | 55
| Baghabari 100 MW GTPP |  | Gas | PDB | 1*100 | 100 | 100 | 0 | 0 | 0 | 0 |  | 100 | Under maint.
113 | Baghabari 50 MW Peaking PP |  | HFO | PDB | 6*8.9 | 52 | 52 | 0 | 50 | 50 | 50
114 | Bera 70 MW Peaking PP |  | HFO | PDB | 9*8.29 | 71 | 71 | 0 | 0 | 0 | 30
115 | Amnura 50 MW PP(Sinha) |  | HFO | QRPP | 7*7.79 | 50 | 50 | 0 | 50 | 40 | 40 |  | 10 | Engine problem
116 | Katakhali 50 MW PP (Northern) |  | HFO | QRPP | 6*8.9 | 50 | 50 | 0 | 8 | 50 | 50
117 | Katakhali 50 MW Peaking PP |  | HFO | PDB | 6*8.7 | 50 | 50 | 0 | 0 | 47 | 47
118 | Sirajgonj 225MW CCPP Unit-1 |  | Gas/HSD | NWPGCL | 1*150+1*75 | 210 | 210 | 140 | 195 | 215 | 215 |  |  | FGMO
119 | Sirajgonj 225MW CCPP Unit-2 |  | Gas/HSD | NWPGCL | 1*150+1*75 | 220 | 220 | 0 | 0 | 0 | 0 | 220 |  | Gas Shortage
120 | Sirajgonj 225MW CCPP Unit-3 |  | Gas/HSD | NWPGCL | 1*141 | 220 | 220 | 130 | 178 | 205 | 215 |  |  | FGMO
121 | Sirajgonj 400 MW CCPP Unit-4 |  | Gas/HSD | SNWPGCL | 1*282+1*132 | 414 | 414 | 255 | 382 | 400 | 400
122 | Santahar 50 MW Peaking PP |  | HFO | PDB | 6*8.7 | 50 | 50 | 0 | 29 | 0 | 35
123 | Bogra 22 MW PP (GBB) |  | Gas | RPP | 6*4 | 22 | 22 | 5 | 22 | 22 | 22
124 | Bogura 20 MW PP (Energyprima) |  | Gas | RPP | 5*3.3+5*2 | 20 | 10 | 4 | 14 | 14 | 14
125 | Ullapara 11 MW PP (Summit) |  | Gas | SIPP, REB | 4*2.90 | 11 | 11 | 5 | 11 | 11 | 11
126 | Natore 52 MW PP (Rajlanka) |  | HFO | IPP | 52 | 52 | 52 | 0 | 8 | 52 | 52
127 | Chapainawabganj 100 MW Peaking PP |  | HFO | PDB | 104 | 104 | 104 | 0 | 47 | 80 | 100
128 | Baghabari 200 MW PP (Paramount) |  | HSD | IPP | 200 MW | 200 | 200 | 0 | 0 | 200 | 200
129 | Bagura 113 MW PP (Confidence) |  | HFO | IPP | 113 MW | 113 | 113 | 0 | 70 | 113 | 113
| Rajshahi Area Total |  |  |  |  | 2080 | 2070 | 599 | 1124 | 1554 | 1649 | 220 | 110
130 | Barapukuria TPP Unit-1 |  | Coal | PDB | 1*125 | 125 | 85 | 90 | 86 | 85 | 85
| Barapukuria TPP Unit-2 |  | Coal | PDB | 1*125 | 125 | 85 | 0 | 0 | 0 | 0 |  | 85 | Under maint.
131 | Barapukuria 275 MW TPP Unit-3 |  | Coal | PDB | 1*275 | 274 | 274 | 160 | 150 | 250 | 250
132 | Rangpur 20 MW GTPP |  | HSD | PDB | 1*20 | 20 | 20 | 0 | 0 | 0 | 0 |  | 20 | Under maint.
133 | Saidpur 20 MW GTPP |  | HSD | PDB | 1*20 | 20 | 20 | 0 | 0 | 0 | 17
| Rangpur 113 MW PP (Confidence) |  | HFO | IPP | 113 MW | 0 | 0 | 0 | 105 | 114 | 114
| Sympa Solar Power 8MW |  | Solar | IPP | 8 MW | 8 | 8 | 6 | 0 | 8 | 0
| Rangpur Area Total |  |  |  |  | 572 | 492 | 256 | 341 | 457 | 466 | 0 | 105
| Total |  |  |  |  | 18969 | 18446 | 6456.31 | 9666 | 12677 | 14788 | 1125 | 781
| Usable load at Substation end after deducting Auxiliary use & Transmission loss | [6 empty] | 6086.9391 | 9113 | 11951.7382 | 13941.9661
A. |  | 2019-08-14 | (Yesterday) |  |  |  |  | Wednesday
1 | Highest Generation : |  |  | 9666 | MW at | 21:00 | hrs | 11 Evening Peak Hour : | [5 empty] | 21:00 | hrs.
2 | Minimum Generation : |  |  | 6275.36 | MW at | 9:00 | hrs | 12 Max. Demand (Generation end) at evening peak hour : | [5 empty] | 9666 | MW
3 | Day peak Generation : |  |  | 6456.31 | MW at | 11:00 | hrs | 13 Max. Demand (Substation end) at evening peak hour : | [5 empty] | 9113 | MW
4 | Evening peak Generation : |  |  | 9666 | MW at | 21:00 | hrs | 14 Load Shed (Substation end) at evening peak hour : | [5 empty] | 0 | MW
5 | Total Energy Generation : |  | 187.552 | MKWHr | By Solar | 0.06164 | MKWHr | 15. Area wise Demand (S/S end), Supply (S/S end) & | [5 empty] | 16 Hourly Load Shed during
| By Gas : | 132.8654 | MKWHr |  | By Oil: | 23.7195 | MKWHr | Load Shed (S/S end) at Evening peak hour in MW : | [5 empty] | Evening Peak hours :
| By Coal : | 5.9021 | MKWHr |  | By Hydro: | 4.9369 | MKWHr | Area | Demand | Supply |  | Loadshed |  | Time |  | Loadshed
6 | Generation Shortfall : |  | For Fuel Limitation = |  |  | 1125 | MW | Dhaka | 2497 | 2497 |  | 0
|  |  | For Plants S/D or M/C prob = |  |  | 781 | MW | Chittagong | 839 | 839 |  | 0 |  | 18:00 |  | 0
|  |  | Total = |  |  | 1906 | MW | Khulna | 1292 | 1292 |  | 0 |  | 18:30 |  | 0
7 | Total Gas Supplied : |  |  | 1160.42 | MMCFD |  |  | Rajshahi | 1085 | 1085 |  | 0 |  | 19:00 |  | 0
8 | Fuel Cost : | i) Gas : | Taka | 124628074.99 | ii) Oil : | Taka | 157103394.42 | Comilla | 1066 | 1066 |  | 0 |  | 19:30 |  | 0
|  | iii) Coal : | Taka | 28853425.3 | Total | Taka | 310584894.71 | Mymensingh | 869 | 869 |  | 0 |  | 20:00 |  | 0
9 | Power flow through E-W Interconnectors : |  |  |  | i) Energy | 2.209 | MKWHr. | Sylhet | 466 | 466 |  | 0 |  | 21:00 |  | 0
| ii) During Peak Demand : |  |  | -264 | MW (E to W) at | 21:00 | hrs | Barisal | 336 | 336 |  | 0 |  | 22:00 |  | 0
| iii) Maximum : |  |  | -280 | MW at | 8:00 | hrs | Rangpur | 663 | 663 |  | 0 |  | 23:00 |  | 0
10 | Maximum Temperature in Dhaka was |  |  |  | 28.3° C |  |  | Total | 9113 | 9113 |  | 0
B. |  | 2019-08-15 | (Today) |  |  |  | Thursday |  |  | Probable max. temperature in Dhaka |  |  | 31.3° C
Forecast
1 | Maximum Demand* Evening (Generation end) |  |  |  | 10000 | MW |  | 6 Total Load Shed forecast (Substation end) : |  |  |  |  | 0 | MW
2 | Maximum Generation (Generation end) |  |  |  | 14788 | MW |  | 7 Area wise Load Shed forecast (Substation end) :
3 | Maximum Demand* Day (Generation end) |  |  |  | 6700 | MW
4 | Reserve(Generation end) |  |  |  | 4788 | MW |  | Dhaka | Chittagong | Khulna | Rajshahi | Comilla | Mymensingh | Sylhet | Barisal | Rangpur
5 | Total Energy Generation |  |  |  | 194.0327 | MKWHr |  | MW | MW | MW | MW | MW | MW | MW | MW | MW
6 | Actual Minimum Generation up to 8:00 hrs. |  |  |  | 6571.8 | MW at | 8:00 | 0 | 0 | 0 | 0 | 0 | 0 | 0 | 0 | 0
* Import Through HVDC C/B Interconnector : |  |  |  |  | i) Energy | 17.0204 | MKWHr. | ii) HVDC Flow at Peak Time |  | 784 | MW at | 21:00 | hrs.
* Import Through Comilla C/B Interconnector : |  |  |  |  | i) Energy | 3.0461 | MKWHr. | iii) Maximum HVDC Flow : |  | 786 | MW at | 20:00 | hrs.
*Cost for HVDC, Tripura & Solar energy is not usually included in the total fuel cost.
Water Level of Kaptai Lake at 06:00 hr (ft): |  |  |  |  | (a) Yesterday : | 104.93 |  | (b) Today: | 104.93 |  | (c) Rule Curve: |  | 93.48
.
|  |  |  | Sub Divisional Engineer | [6 empty] | Executive Engineer
|  |  |  | Network Operation Division | [6 empty] | Network Operation Division

## YesterdayGen
2019-08-14
Plant Name | Ghorasal TPP (Unit-1&2) | Ghorasal Repowered CCPP Unit-3 | Ghorasal Repowered CCPP Unit-4 | Ghorasal TPP Unit-5 | Ghorasal 365 MW CCPP Unit-7 | Ghorashal 108MW PP (Regent) | Ghorashal 78.5 MW PP(MAX) | Haripur 412 MW CCPP | Haripur 360MW CCPP(HPL) | Plant Removed | Haripur GTPP | Meghnaghat 450 MW CCPP(MPL) | Meghnaghat CCPP(Summit) | Meghnaghat 100 MW(IEL) | Madanganj 102 PP(Summit) | Madanganj-55 MW PP(Summit) | Siddhirganj 335 MW CCPP | 210 MW Siddhirgonj TPP | Siddhirgonj 2*120 MW GTPP | Siddhirganj Desh | Siddhirganj 100 PP(Dutch Bangla) | Gagnagar 102 MW PP (Digital Power) | Kodda 150MW PP | Keraniganj 100 MW PP (Powerpac) | Bosila 108MW PP(CLC) | Pagla (DPA ) | Katpotti 52 MW PP (Sinha) | Kamalaghat 54 MW PP(Banco Energy) | Manikganj 55 MW PP (Northern) | Nababganj 55 MW PP (Southern power ) | Narshingdi 22 MW PP (Doreen) | Summit Ashulia | Summit Madhabdi | Maona 33 MW PP(Summit) | Rupganj 33 MW PP(Summit) | Gazipur 52 MW PP | Tongi 80 MW GTPP | Karnaphuli Hydro PP Unit-1, 2 & 3 | Karnaphuli Hydro PP Unit-4 & 5 | Chattogram TPP-1 | Chattogram TPP-2 | Raozan 25 MW PP | Sikalbaha 225MW CCPP (Gas) | Sikalbaha 225MW CCPP(Oil) | Sikalbaha 150MW GTPP | Sikalbaha 150MW GTPP(Oil) | Plant Removed | Sikalbaha 51 MW PP(Energis) | Hathazari 100 MW peaking PP | Dohazari -Kalaish 100 MW Peaking | Juldah 100 MW Unit-1 (Acorn) | Chattogram 108 MW PP (ECPV) | Patenga 50MW PP (Baraka) | Barabkunda 22 MW PP (Regent) | Malancha, Ctg. EPZ (United) | Ashuganj TPP Unit- 3 | Ashuganj TPP Unit- 4 | Ashuganj TPP Unit- 5 | Ashuganj 450 MW CCPP(North) | Ashuganj 450 MW CCPP(South) | Ashuganj 225 MW CCPP | Ashuganj 195MW PP (APSCL-United) | Chandpur 150 MW CCPP | Ashuganj 50 MW PP | Ashuganj 55 MW PP (Precision) | Ashuganj 53MW PP (United) | Ashuganj 51 MW PP (Midland) | B.Baria (Aggreko) 85MW | Titas 50 MW Peaking PP | Jangalia 52 MW PP (Lakdanavi) | Feni 22MW PP (Doreen) | Feni 11 MW PP (Doreen) | Jangalia 33MW PP (Summit) | Cumilla 25 MW PP (Summit) | Impoprt (Tripura) | RPCL 210MW CCPP | Jamalpur 95 MW PP(Powerpac) | Tangail 22 MW PP (Doreen) | Sarishabari 3 MW Solar Plant | Fenchugonj CCPP Phase-1 | Fenchugonj CCPP Phase-2 | Fenchugonj 51 MW PP (Barakatullah) | Fenchuganj 44MW (Energyprima) | Kushiara 163 MW CCPP (KP) | Shajibazar 330 MW CCPP | Shahjibazar GTPP Unit- 8 & 9 | Shahjibazar 86MW PP (Shahjibazar) | Shahjibazar 50MW PP (EPL) | Sylhet 150 MW CCPP | Sylhet 20 MW GTPP | Sylhet 50MW PP (EPL) | Sylhet 10MW PP (Desh) | Bibiana-II 341 MW CCPP (Summit) | Shahjahanulla 25 MW PP | Hobiganj 11MW PP Cofidence-E | Daudkandi 200 MW PP (B.Trac) | Kodda 300 MW PP Unit-2 (Summit) | Keranigonj 300 MW PP (APR) | Bramhangoan 100 MW PP (Aggreko) | Mymensingh 200 MW PP (United) | Aurahati 100MW PP (Aggreko) | Kodda 149 MW PP Unit-1 (Summit) | Teknaf 20MW PP (Solartech) | Juldah 100 MW PP Unit-3 (Acorn) | Chandpur 200MW (Desh energy) | Ashuganj 150MW PP (Midland) | Bibiyana-III 400 MW CCPP | Jamalpur 115 MW PP (United) | Gazipur 100 MW PP | Sikalbaha 105 MW PP (Baraka Sikalbaha) | Kaptai 7 MW Solar PP | Anwara 300 MW PP (United) | Jodiac Power | Karnaphuli Power Lid. | EasternBlank | Bheramara (HVDC ) | Bheramara GTPP Unit-1,2 & 3 | Bheramara 360 MW CCPP | Khulna 115 MW PP (KPCL-1 & 3) | Khulna 115 PP MW (KPCL-2) | Khulna 225 MW CCPP | Khulna 60MW | Khulna (Aggreeco) 55MW | Faridpur 50 MW Peaking PP | Gopalganj 100 MW Peaking PP | Noapara 40 MW PP (Khanjahan Ali) | Bhola 225 MW CCPP | Bhola 33 MW PP (Venture) | Barisal 110 MW PP (Summit ) | Barisal GT PP Unit-1& 2 | Baghabari 100 MW GTPP | Baghabari 71 MW GTPP | Baghabari 50 MW Peaking PP | Bera 70 MW Peaking PP | Chapainawabganj 100 MW Peaking PP | Amnura 50 MW PP(Sinha) | Katakhali 50 MW PP (Northern) | Katakhali 50 MW Peaking PP | Natore 52 MW PP (Rajlanka) | Santahar 50 MW Peaking PP | Bogra 22 MW PP (GBB) | Bogura 20 MW PP (Energyprima) | Ullapara 11 MW PP (Summit) | Barapukuria TPP Unit-1 | Barapukuria TPP Unit-2 | Barapukuria 275 MW TPP Unit-3 | Rangpur 20 MW GTPP | Saidpur 20 MW GTPP | Sirajgonj 225MW CCPP Unit-1 (Gas) | Sirajgonj 225MW CCPP Unit-1(Oil) | Sirajgonj 225 MW CCPP Unit-2 (Gas) | Sirajgonj 225 MW CCPP Unit-2 (Oil) | Bhola 95 MW PP (Aggreko) | Noapara 100 MW PP (Bangla Trac) | Sirajgonj 225MW CCPP Unit-3 (Gas) | Sirajgonj 225MW CCPP Unit-3 (Oil) | Sirajgonj 400 MW CCPP Unit-4 | Rupsha 105 MW PP (Orion rupsha) | Baghabari 200 MW PP (Paramount) | Bagura 113 MW PP (Confidence) | Madhumati 100 MW PP | Rangpur 113 MW PP (Confidence) | Sirajgonj 400MW CCPP Unit-4 (Oil) | Sympa Solar Power 8MW | WesternBlank | Eastern Grid Total | Western Grid Total | Total (MW) | Gas (Public) | HVDC | Gas (Private) | Oil (Private) | Coal | Hydro | Oil (Public) | Tripura | Solar | Shortage | Water Level
1:00 | 70 | 104 | 0 | 0 | 280 | 52 | 20 | 345 | 324 |  | 0 | 340 | 265 | 0 | 0 | 0 | 0 | 0 | 111 | 0 | 0 | 0 | 0 | 0 | 0 | 0 | 42 | 0 | 0 | 0 | 22 | 25 | 14 | 25 | 15 | 0 | 0 | 125 | 90 | 100 | 0 | 0 | 88 | 0 | 130 | 0 |  | 0 | 0 | 17 | 0 | 0 | 0 | 22 | 42 | 80 | 0 | 0 | 310 | 260 | 181 | 25 | 87 | 36 | 52 | 0 | 5 | 0 | 0 | 8 | 21 | 11 | 8 | 20 | 150 | 192 | 58 | 20 | 0 | 60 | 69 | 5 | 50 | 130 | 158 | 59 | 75 | 48 | 60 | 0 | 30 | 10 | 290 | 16 | 11 | 0 | 0 | 0 | 0 | 80 | 0 | 0 | 0 | 20 | 200 | 0 | 0 | 108 | 0 | 0 | 0 | 70 | 0 | 54 |  | 741 | 0 | 330 | 0 | 0 | 0 | 0 | 0 | 33 | 24 | 40 | 127 | 34 | 16 | 0 | 0 | 60 | 0 | 0 | 47 | 50 | 8 | 0 | 52 | 22 | 22 | 15 | 11 | 87 | 0 | 154 | 0 | 0 | 196 | 0 | 187 | 0 | 95 | 0 | 0 | 0 | 320 | 105 | 0 | 72 | 95 | 70 | 0 | 0 |  | 5795 | 3013 | 8808 | 3921 | 741 | 1984 | 1413 | 241 | 215 | 143 | 150 | 0 | 0 | 104.93
2:00 | 70 | 104 | 0 | 0 | 280 | 12 | 20 | 345 | 324 |  | 0 | 340 | 270 | 0 | 0 | 0 | 0 | 0 | 109 | 0 | 0 | 0 | 0 | 0 | 0 | 0 | 24 | 0 | 0 | 0 | 22 | 25 | 14 | 25 | 15 | 0 | 0 | 124 | 90 | 100 | 0 | 0 | 204 | 0 | 131 | 0 |  | 0 | 0 | 17 | 0 | 0 | 0 | 22 | 42 | 80 | 0 | 0 | 310 | 260 | 181 | 8 | 89 | 36 | 52 | 0 | 5 | 0 | 0 | 0 | 21 | 11 | 8 | 20 | 146 | 207 | 58 | 20 | 0 | 60 | 69 | 5 | 5 | 130 | 157 | 60 | 40 | 48 | 60 | 0 | 30 | 0 | 290 | 16 | 11 | 0 | 0 | 0 | 0 | 80 | 0 | 0 | 0 | 0 | 160 | 0 | 0 | 108 | 0 | 0 | 0 | 0 | 0 | 54 |  | 741 | 0 | 330 | 0 | 0 | 0 | 0 | 0 | 33 | 25 | 40 | 131 | 34 | 16 | 0 | 0 | 60 | 0 | 0 | 24 | 50 | 8 | 0 | 34 | 22 | 22 | 15 | 11 | 81 | 0 | 154 | 0 | 0 | 195 | 0 | 186 | 0 | 95 | 0 | 0 | 0 | 320 | 53 | 0 | 72 | 95 | 70 | 0 | 0 |  | 5624 | 2917 | 8541 | 4055 | 741 | 1837 | 1192 | 235 | 214 | 121 | 146 | 0 | 0 | 104.93
3:00 | 70 | 104 | 0 | 0 | 280 | 12 | 20 | 345 | 325 |  | 0 | 340 | 270 | 0 | 0 | 0 | 0 | 0 | 105 | 0 | 0 | 0 | 0 | 0 | 0 | 0 | 24 | 0 | 0 | 0 | 22 | 25 | 14 | 25 | 15 | 0 | 0 | 122 | 90 | 100 | 0 | 0 | 205 | 0 | 130 | 0 |  | 0 | 0 | 0 | 0 | 0 | 0 | 22 | 42 | 80 | 0 | 0 | 310 | 260 | 181 | 8 | 90 | 36 | 50 | 0 | 5 | 0 | 0 | 0 | 21 | 11 | 8 | 20 | 140 | 205 | 58 | 20 | 0 | 60 | 69 | 5 | 5 | 130 | 155 | 55 | 10 | 48 | 60 | 0 | 30 | 0 | 295 | 16 | 11 | 0 | 0 | 0 | 0 | 80 | 0 | 0 | 0 | 0 | 144 | 0 | 0 | 108 | 0 | 0 | 0 | 0 | 0 | 54 |  | 741 | 0 | 330 | 0 | 0 | 0 | 0 | 0 | 33 | 25 | 40 | 131 | 33 | 0 | 0 | 0 | 60 | 0 | 0 | 24 | 50 | 8 | 0 | 34 | 22 | 22 | 15 | 11 | 81 | 0 | 154 | 0 | 0 | 188 | 0 | 187 | 0 | 93 | 0 | 0 | 0 | 320 | 53 | 0 | 74 | 95 | 70 | 0 | 0 |  | 5545 | 2894 | 8439 | 4037 | 741 | 1808 | 1162 | 235 | 212 | 104 | 140 | 0 | 0 | 104.93
4:00 | 70 | 104 | 0 | 0 | 280 | 12 | 0 | 345 | 324 |  | 0 | 340 | 250 | 0 | 0 | 0 | 0 | 0 | 83 | 0 | 0 | 0 | 0 | 0 | 0 | 0 | 24 | 0 | 0 | 0 | 22 | 25 | 14 | 25 | 15 | 0 | 0 | 119 | 90 | 100 | 0 | 0 | 204 | 0 | 130 | 0 |  | 0 | 0 | 0 | 0 | 0 | 0 | 22 | 42 | 80 | 0 | 0 | 310 | 260 | 181 | 8 | 90 | 36 | 51 | 0 | 5 | 0 | 0 | 0 | 21 | 11 | 0 | 20 | 136 | 206 | 58 | 0 | 0 | 60 | 69 | 5 | 0 | 100 | 158 | 60 | 10 | 48 | 60 | 0 | 10 | 0 | 280 | 24 | 11 | 0 | 0 | 0 | 0 | 50 | 0 | 0 | 0 | 0 | 105 | 0 | 0 | 108 | 0 | 0 | 0 | 0 | 0 | 54 |  | 741 | 0 | 330 | 0 | 0 | 0 | 0 | 0 | 33 | 25 | 32 | 133 | 29 | 0 | 0 | 0 | 60 | 0 | 0 | 24 | 50 | 8 | 0 | 26 | 22 | 22 | 15 | 11 | 81 | 0 | 154 | 0 | 0 | 184 | 0 | 185 | 0 | 96 | 0 | 0 | 0 | 320 | 0 | 0 | 54 | 91 | 70 | 0 | 0 |  | 5325 | 2796 | 8121 | 3999 | 741 | 1717 | 980 | 235 | 209 | 104 | 136 | 0 | 0 | 104.93
5:00 | 70 | 104 | 0 | 0 | 250 | 12 | 0 | 346 | 284 |  | 0 | 340 | 285 | 0 | 0 | 0 | 0 | 0 | 85 | 0 | 0 | 0 | 0 | 0 | 0 | 0 | 24 | 0 | 0 | 0 | 22 | 25 | 14 | 25 | 15 | 0 | 0 | 119 | 90 | 100 | 0 | 0 | 204 | 0 | 130 | 0 |  | 0 | 0 | 0 | 0 | 0 | 0 | 22 | 14 | 80 | 0 | 0 | 310 | 275 | 194 | 8 | 90 | 36 | 20 | 0 | 5 | 0 | 0 | 0 | 21 | 11 | 0 | 20 | 130 | 203 | 58 | 0 | 0 | 60 | 69 | 5 | 5 | 100 | 158 | 63 | 10 | 48 | 60 | 0 | 10 | 0 | 300 | 24 | 11 | 0 | 0 | 0 | 0 | 30 | 0 | 0 | 0 | 0 | 88 | 0 | 0 | 108 | 0 | 0 | 0 | 0 | 0 | 54 |  | 741 | 0 | 300 | 0 | 0 | 0 | 0 | 0 | 33 | 20 | 32 | 135 | 27 | 0 | 0 | 0 | 60 | 0 | 0 | 24 | 50 | 8 | 0 | 8 | 22 | 22 | 15 | 11 | 81 | 0 | 154 | 0 | 0 | 177 | 0 | 157 | 0 | 94 | 0 | 0 | 0 | 320 | 0 | 0 | 35 | 96 | 70 | 0 | 0 |  | 5244 | 2692 | 7936 | 3937 | 741 | 1639 | 946 | 235 | 209 | 99 | 130 | 0 | 0 | 104.93
6:00 | 70 | 104 | 0 | 0 | 250 | 12 | 0 | 350 | 283 |  | 0 | 340 | 255 | 0 | 0 | 0 | 0 | 0 | 81 | 0 | 0 | 0 | 0 | 0 | 0 | 0 | 24 | 0 | 0 | 0 | 22 | 25 | 14 | 25 | 15 | 0 | 0 | 121 | 90 | 100 | 0 | 0 | 203 | 0 | 100 | 0 |  | 0 | 0 | 0 | 0 | 0 | 0 | 22 | 5 | 80 | 0 | 0 | 310 | 260 | 181 | 8 | 90 | 36 | 20 | 0 | 5 | 0 | 0 | 0 | 21 | 11 | 0 | 20 | 112 | 206 | 33 | 0 | 0.1 | 60 | 69 | 5 | 5 | 100 | 156 | 51 | 10 | 5 | 60 | 0 | 10 | 0 | 270 | 24 | 11 | 0 | 0 | 0 | 0 | 7 | 0 | 0 | 0 | 0 | 52 | 0 | 0 | 108 | 0 | 0 | 0.066 | 0 | 0 | 54 |  | 594 | 0 | 300 | 0 | 0 | 0 | 0 | 0 | 0 | 0 | 0 | 110 | 27 | 0 | 0 | 0 | 60 | 0 | 0 | 0 | 25 | 8 | 0 | 0 | 0 | 22 | 15 | 11 | 81 | 0 | 154 | 0 | 0 | 171 | 0 | 158 | 0 | 96 | 0 | 0 | 0 | 320 | 0 | 0 | 35 | 35 | 70 | 0 | 0 |  | 4961.166 | 2292 | 7253.166 | 3837 | 594 | 1558 | 706 | 235 | 211 | 0 | 112 | 0.166 | 0 | 104.93
7:00 | 70 | 104 | 0 | 0 | 250 | 12 | 0 | 315 | 252 |  | 0 | 300 | 270 | 0 | 0 | 0 | 0 | 0 | 85 | 0 | 0 | 0 | 0 | 0 | 0 | 0 | 24 | 0 | 0 | 0 | 22 | 25 | 12 | 25 | 15 | 0 | 0 | 121 | 90 | 100 | 0 | 0 | 204 | 0 | 100 | 0 |  | 0 | 0 | 0 | 0 | 0 | 0 | 22 | 8 | 80 | 0 | 0 | 260 | 260 | 181 | 8 | 0 | 36 | 20 | 0 | 5 | 0 | 0 | 0 | 21 | 11 | 0 | 20 | 108 | 206 | 8 | 0 | 0.1 | 60 | 69 | 5 | 5 | 100 | 156 | 64 | 10 | 5 | 60 | 0 | 5 | 0 | 275 | 24 | 11 | 0 | 0 | 0 | 0 | 7 | 0 | 0 | 1 | 0 | 17 | 0 | 0 | 55 | 0 | 0 | 0.46 | 0 | 0 | 54 |  | 594 | 0 | 270 | 0 | 0 | 0 | 0 | 0 | 0 | 0 | 0 | 136 | 22 | 0 | 0 | 0 | 60 | 0 | 0 | 0 | 25 | 8 | 0 | 0 | 0 | 22 | 16 | 11 | 85 | 0 | 154 | 0 | 0 | 172 | 0 | 155 | 0 | 52 | 0 | 0 | 0 | 270 | 0 | 0 | 0 | 34 | 34 | 0 | 1.2 |  | 4633.56 | 2121.2 | 6754.76 | 3672 | 594 | 1392 | 536 | 239 | 211 | 0 | 108 | 2.76 | 0 | 104.93
8:00 | 70 | 114 | 0 | 0 | 230 | 12 | 0 | 300 | 253 |  | 0 | 300 | 240 | 0 | 0 | 0 | 0 | 0 | 81 | 0 | 0 | 0 | 0 | 0 | 0 | 0 | 12 | 0 | 0 | 0 | 22 | 25 | 12 | 25 | 15 | 0 | 0 | 121 | 90 | 100 | 0 | 0 | 204 | 0 | 100 | 0 |  | 0 | 0 | 0 | 0 | 0 | 0 | 22 | 8 | 80 | 0 | 0 | 265 | 260 | 181 | 8 | 0 | 33 | 20 | 0 | 5 | 0 | 0 | 0 | 21 | 8 | 0 | 17 | 100 | 206 | 8 | 0 | 0.4 | 60 | 69 | 5 | 5 | 90 | 155 | 63 | 10 | 5 | 60 | 0 | 5 | 0 | 275 | 24 | 11 | 0 | 0 | 0 | 0 | 7 | 0 | 0 | 3 | 0 | 17 | 0 | 0 | 35 | 0 | 0 | 1.31 | 0 | 0 | 54 |  | 595 | 0 | 230 | 0 | 0 | 0 | 0 | 0 | 0 | 0 | 0 | 109 | 25 | 0 | 0 | 0 | 60 | 0 | 0 | 0 | 12 | 0 | 0 | 0 | 0 | 22 | 16 | 5 | 82 | 0 | 154 | 0 | 0 | 171 | 0 | 0 | 0 | 22 | 0 | 155 | 0 | 250 | 0 | 0 | 0 | 17 | 0 | 0 | 1 |  | 4522.71 | 1926 | 6448.71 | 3563 | 595 | 1336 | 402 | 236 | 211 | 0 | 100 | 5.71 | 0 | 104.93
9:00 | 70 | 133 | 0 | 0 | 230 | 12 | 0 | 280 | 253 |  | 0 | 300 | 230 | 0 | 0 | 0 | 0 | 0 | 85 | 0 | 0 | 0 | 0 | 0 | 0 | 0 | 12 | 0 | 0 | 0 | 0 | 25 | 8 | 25 | 15 | 0 | 0 | 122 | 90 | 100 | 0 | 0 | 190 | 0 | 100 | 0 |  | 0 | 0 | 0 | 0 | 0 | 0 | 0 | 8 | 80 | 0 | 0 | 280 | 280 | 142 | 8 | 40 | 33 | 5 | 0 | 5 | 0 | 0 | 0 | 0 | 8 | 0 | 17 | 98 | 175 | 8 | 0 | 0.2 | 30 | 69 | 5 | 5 | 100 | 138 | 63 | 10 | 5 | 65 | 0 | 5 | 0 | 280 | 24 | 11 | 0 | 0 | 0 | 0 | 7 | 0 | 0 | 8 | 0 | 17 | 0 | 0 | 35 | 0 | 0 | 1.56 | 0 | 0 | 54 |  | 613 | 0 | 230 | 0 | 0 | 0 | 0 | 0 | 0 | 0 | 0 | 115 | 24 | 0 | 0 | 0 | 60 | 0 | 0 | 0 | 12 | 0 | 0 | 0 | 0 | 5 | 8 | 5 | 92 | 0 | 161 | 0 | 0 | 140 | 0 | 0 | 0 | 22 | 0 | 130 | 0 | 240 | 0 | 0 | 0 | 17 | 0 | 0 | 1.6 |  | 4399.76 | 1875.6 | 6275.36 | 3396 | 613 | 1300 | 392 | 253 | 212 | 0 | 98 | 11.36 | 0 | 104.93
10:00 | 70 | 133 | 0 | 0 | 230 | 12 | 0 | 280 | 253 |  | 0 | 300 | 230 | 0 | 0 | 0 | 0 | 0 | 130 | 0 | 0 | 0 | 0 | 0 | 0 | 0 | 6 | 0 | 0 | 0 | 0 | 25 | 8 | 25 | 15 | 0 | 0 | 122 | 90 | 100 | 0 | 0 | 192 | 0 | 100 | 0 |  | 0 | 0 | 0 | 0 | 0 | 0 | 0 | 8 | 80 | 0 | 0 | 280 | 280 | 142 | 8 | 50 | 10 | 5 | 0 | 5 | 0 | 0 | 0 | 0 | 8 | 0 | 15 | 106 | 187 | 8 | 0 | 1.4 | 25 | 59 | 5 | 5 | 163 | 134 | 40 | 10 | 5 | 75 | 0 | 8 | 0 | 240 | 0 | 11 | 0 | 0 | 0 | 0 | 7 | 0 | 0 | 7 | 0 | 0 | 0 | 0 | 8 | 0 | 0 | 2.34 | 0 | 0 | 54 |  | 691 | 0 | 230 | 0 | 0 | 0 | 0 | 0 | 0 | 0 | 0 | 130 | 23 | 0 | 0 | 0 | 60 | 0 | 0 | 0 | 0 | 0 | 0 | 0 | 0 | 5 | 4 | 5 | 97 | 0 | 160 | 0 | 0 | 140 | 0 | 0 | 0 | 21 | 0 | 130 | 0 | 240 | 0 | 0 | 0 | 17 | 0 | 0 | 2 |  | 4372.74 | 1955 | 6327.74 | 3399 | 691 | 1320 | 330 | 257 | 212 | 0 | 106 | 12.74 | 0 | 104.93
11:00 | 70 | 134 | 0 | 0 | 250 | 11 | 0 | 300 | 256 |  | 0 | 320 | 230 | 0 | 0 | 0 | 0 | 0 | 131 | 0 | 0 | 0 | 0 | 0 | 0 | 0 | 6 | 0 | 0 | 0 | 0 | 25 | 3 | 25 | 15 | 0 | 0 | 122 | 90 | 100 | 0 | 0 | 193 | 0 | 100 | 0 |  | 0 | 0 | 0 | 0 | 0 | 0 | 0 | 8 | 80 | 0 | 0 | 315 | 310 | 142 | 8 | 40 | 10 | 5 | 0 | 5 | 0 | 0 | 0 | 0 | 8 | 0 | 11 | 100 | 186 | 16 | 0 | 0.6 | 30 | 59 | 5 | 5 | 130 | 131 | 40 | 10 | 5 | 73 | 0 | 8 | 0 | 250 | 0 | 11 | 0 | 0 | 0 | 0 | 7 | 0 | 0 | 17 | 0 | 0 | 0 | 0 | 8 | 0 | 0 | 3.71 | 0 | 0 | 54 |  | 690 | 0 | 250 | 0 | 0 | 0 | 0 | 0 | 0 | 0 | 0 | 130 | 21 | 0 | 0 | 0 | 60 | 0 | 0 | 0 | 0 | 0 | 0 | 0 | 0 | 5 | 4 | 5 | 90 | 0 | 160 | 0 | 0 | 140 | 0 | 0 | 0 | 21 | 0 | 130 | 0 | 255 | 0 | 0 | 0 | 17 | 0 | 0 | 6 |  | 4472.31 | 1984 | 6456.31 | 3507 | 690 | 1332 | 338 | 250 | 212 | 0 | 100 | 27.31 | 0 | 104.93
12:00 | 70 | 133 | 0 | 0 | 250 | 11 | 0 | 300 | 256 |  | 0 | 320 | 230 | 0 | 0 | 0 | 0 | 0 | 131 | 0 | 0 | 0 | 0 | 0 | 0 | 0 | 6 | 0 | 0 | 0 | 0 | 25 | 3 | 25 | 15 | 0 | 0 | 122 | 90 | 100 | 0 | 0 | 122 | 0 | 100 | 0 |  | 0 | 0 | 0 | 0 | 0 | 0 | 0 | 10 | 80 | 0 | 0 | 330 | 270 | 143 | 8 | 40 | 10 | 5 | 0 | 5 | 0 | 0 | 0 | 0 | 8 | 0 | 11 | 98 | 171 | 16 | 0 | 1.1 | 30 | 59 | 5 | 5 | 100 | 130 | 40 | 10 | 5 | 66 | 0 | 8 | 0 | 265 | 0 | 11 | 0 | 0 | 0 | 0 | 7 | 0 | 0 | 15 | 0 | 0 | 0 | 0 | 8 | 0 | 0 | 3.16 | 0 | 0 | 109 |  | 691 | 0 | 250 | 0 | 0 | 0 | 0 | 0 | 0 | 0 | 0 | 130 | 23 | 0 | 0 | 0 | 60 | 0 | 0 | 0 | 0 | 0 | 0 | 0 | 0 | 5 | 4 | 5 | 89 | 0 | 160 | 0 | 0 | 150 | 0 | 0 | 0 | 22 | 0 | 130 | 0 | 260 | 0 | 0 | 0 | 17 | 0 | 0 | 8 |  | 4391.26 | 2004 | 6395.26 | 3398 | 691 | 1327 | 393 | 249 | 212 | 0 | 98 | 27.26 | 0 | 104.93
13:00 | 70 | 133 | 0 | 0 | 260 | 11 | 0 | 345 | 256 |  | 0 | 320 | 230 | 0 | 0 | 0 | 0 | 0 | 131 | 0 | 0 | 0 | 0 | 0 | 0 | 0 | 6 | 0 | 0 | 0 | 0 | 25 | 3 | 25 | 15 | 0 | 0 | 122 | 90 | 100 | 0 | 0 | 121 | 0 | 90 | 0 |  | 0 | 0 | 0 | 0 | 0 | 0 | 0 | 10 | 80 | 0 | 0 | 290 | 315 | 143 | 8 | 40 | 10 | 5 | 0 | 5 | 0 | 0 | 0 | 0 | 8 | 0 | 11 | 108 | 171 | 16 | 0 | 0.9 | 30 | 59 | 5 | 5 | 100 | 132 | 40 | 10 | 5 | 69 | 0 | 8 | 0 | 290 | 0 | 11 | 0 | 0 | 0 | 0 | 7 | 0 | 0 | 16 | 0 | 0 | 0 | 0 | 8 | 0 | 0 | 1.18 | 0 | 0 | 109 |  | 690 | 0 | 250 | 0 | 0 | 0 | 0 | 0 | 0 | 0 | 0 | 132 | 24 | 0 | 0 | 0 | 60 | 0 | 0 | 0 | 0 | 0 | 0 | 0 | 0 | 5 | 4 | 5 | 88 | 0 | 160 | 0 | 0 | 150 | 0 | 0 | 0 | 52 | 0 | 132 | 0 | 300 | 0 | 0 | 0 | 17 | 0 | 0 | 8.7 |  | 4479.08 | 2077.7 | 6556.78 | 3456 | 690 | 1423 | 393 | 248 | 212 | 0 | 108 | 26.78 | 0 | 104.93
14:00 | 70 | 134 | 0 | 0 | 300 | 12 | 0 | 385 | 306 |  | 0 | 320 | 230 | 0 | 0 | 0 | 0 | 0 | 100 | 0 | 0 | 0 | 0 | 0 | 0 | 0 | 6 | 0 | 0 | 0 | 0 | 25 | 3 | 25 | 15 | 0 | 0 | 118 | 90 | 100 | 0 | 0 | 84 | 0 | 90 | 0 |  | 0 | 0 | 0 | 0 | 0 | 0 | 0 | 10 | 80 | 0 | 0 | 290 | 290 | 143 | 8 | 40 | 10 | 5 | 0 | 5 | 0 | 0 | 0 | 0 | 8 | 0 | 14 | 100 | 171 | 16 | 0 | 1.4 | 30 | 59 | 5 | 5 | 100 | 132 | 40 | 10 | 5 | 74 | 0 | 5 | 0 | 330 | 0 | 11 | 0 | 0 | 0 | 0 | 7 | 0 | 0 | 10 | 0 | 0 | 0 | 0 | 9 | 0 | 0 | 1.044 | 0 | 0 | 109 |  | 690 | 0 | 250 | 0 | 0 | 0 | 0 | 0 | 0 | 0 | 0 | 132 | 24 | 0 | 0 | 0 | 60 | 0 | 0 | 0 | 0 | 0 | 0 | 0 | 0 | 5 | 4 | 5 | 88 | 0 | 160 | 0 | 0 | 140 | 0 | 0 | 0 | 51 | 0 | 132 | 0 | 406 | 0 | 0 | 0 | 17 | 0 | 0 | 2.9 |  | 4546.444 | 2166.9 | 6713.344 | 3442 | 690 | 1616 | 394 | 248 | 208 | 0 | 100 | 15.344 | 0 | 104.93
15:00 | 70 | 134 | 0 | 0 | 300 | 12 | 0 | 370 | 307 |  | 0 | 320 | 230 | 0 | 0 | 0 | 0 | 0 | 99 | 0 | 0 | 0 | 0 | 0 | 0 | 0 | 6 | 0 | 0 | 0 | 0 | 25 | 3 | 25 | 15 | 0 | 0 | 120 | 90 | 100 | 0 | 0 | 82 | 0 | 120 | 0 |  | 0 | 0 | 0 | 0 | 0 | 0 | 0 | 10 | 80 | 0 | 0 | 280 | 275 | 177 | 8 | 40 | 10 | 5 | 0 | 5 | 0 | 0 | 0 | 0 | 8 | 0 | 19 | 88 | 171 | 16 | 0 | 0.8 | 30 | 59 | 5 | 5 | 130 | 130 | 40 | 10 | 5 | 70 | 0 | 8 | 0 | 320 | 0 | 11 | 0 | 0 | 0 | 0 | 0 | 0 | 0 | 5 | 0 | 8 | 0 | 0 | 23 | 0 | 0 | 1.74 | 0 | 0 | 109 |  | 690 | 0 | 250 | 0 | 0 | 0 | 0 | 0 | 0 | 0 | 0 | 130 | 23 | 0 | 0 | 0 | 60 | 0 | 0 | 0 | 0 | 0 | 0 | 0 | 0 | 5 | 3 | 5 | 87 | 0 | 160 | 0 | 0 | 170 | 0 | 0 | 0 | 54 | 0 | 154 | 0 | 415 | 0 | 0 | 0 | 17 | 0 | 0 | 4.6 |  | 4590.54 | 2227.6 | 6818.14 | 3512 | 690 | 1650 | 409 | 247 | 210 | 0 | 88 | 12.14 | 0 | 104.93
16:00 | 70 | 134 | 0 | 0 | 300 | 12 | 0 | 349 | 306 |  | 0 | 320 | 230 | 0 | 0 | 0 | 0 | 0 | 100 | 0 | 0 | 0 | 0 | 0 | 0 | 0 | 6 | 0 | 0 | 0 | 0 | 25 | 3 | 25 | 15 | 0 | 0 | 115 | 90 | 100 | 0 | 0 | 96 | 0 | 120 | 0 |  | 0 | 0 | 0 | 0 | 0 | 0 | 0 | 10 | 80 | 0 | 0 | 260 | 260 | 160 | 8 | 40 | 10 | 5 | 0 | 5 | 0 | 0 | 0 | 0 | 8 | 0 | 18 | 104 | 169 | 16 | 0 | 0.2 | 30 | 59 | 5 | 5 | 130 | 131 | 40 | 10 | 5 | 59 | 0 | 8 | 0 | 300 | 0 | 11 | 0 | 0 | 0 | 0 | 0 | 0 | 0 | 7 | 0 | 50 | 0 | 0 | 32 | 0 | 0 | 0.351 | 0 | 0 | 96 |  | 690 | 0 | 280 | 0 | 0 | 0 | 0 | 0 | 0 | 7 | 0 | 132 | 24 | 0 | 0 | 0 | 60 | 0 | 0 | 0 | 0 | 0 | 0 | 0 | 0 | 5 | 3 | 5 | 87 | 0 | 160 | 0 | 0 | 175 | 0 | 0 | 0 | 71 | 0 | 162 | 0 | 310 | 0 | 0 | 0 | 17 | 0 | 0 | 0.6 |  | 4547.551 | 2188.6 | 6736.151 | 3486 | 690 | 1542 | 447 | 247 | 205 | 7 | 104 | 8.151 | 0 | 104.93
17:00 | 70 | 134 | 0 | 0 | 250 | 12 | 0 | 300 | 274 |  | 0 | 300 | 230 | 0 | 0 | 0 | 0 | 0 | 60 | 0 | 0 | 0 | 0 | 0 | 0 | 0 | 6 | 0 | 0 | 0 | 0 | 25 | 3 | 25 | 15 | 0 | 0 | 117 | 90 | 100 | 0 | 0 | 163 | 0 | 90 | 0 |  | 0 | 0 | 0 | 0 | 0 | 0 | 0 | 10 | 80 | 0 | 0 | 260 | 260 | 160 | 8 | 34 | 10 | 5 | 0 | 5 | 0 | 0 | 0 | 21 | 8 | 0 | 17 | 116 | 170 | 16 | 0 | 0.3 | 30 | 59 | 5 | 5 | 100 | 130 | 40 | 10 | 5 | 59 | 0 | 8 | 0 | 280 | 0 | 11 | 0 | 0 | 0 | 0 | 0 | 0 | 0 | 3 | 0 | 50 | 0 | 0 | 32 | 0 | 0 | 0.208 | 0 | 0 | 108 |  | 686 | 0 | 280 | 0 | 0 | 0 | 0 | 0 | 4 | 25 | 0 | 130 | 24 | 0 | 0 | 0 | 60 | 0 | 0 | 0 | 0 | 0 | 0 | 0 | 0 | 5 | 3 | 5 | 87 | 0 | 160 | 0 | 0 | 171 | 0 | 0 | 0 | 72 | 0 | 156 | 0 | 285 | 0 | 0 | 0 | 17 | 0 | 0 | 0.72 |  | 4379.508 | 2170.72 | 6550.228 | 3386 | 686 | 1416 | 459 | 247 | 207 | 29 | 116 | 4.228 | 0 | 104.93
18:00 | 70 | 134 | 0 | 0 | 200 | 12 | 0 | 270 | 273 |  | 0 | 300 | 230 | 0 | 0 | 0 | 0 | 0 | 37 | 0 | 0 | 0 | 0 | 0 | 0 | 0 | 6 | 0 | 0 | 0 | 0 | 25 | 3 | 25 | 15 | 0 | 0 | 123 | 90 | 100 | 0 | 0 | 177 | 0 | 80 | 0 |  | 0 | 0 | 0 | 0 | 0 | 0 | 0 | 10 | 80 | 0 | 0 | 260 | 260 | 160 | 8 | 87 | 10 | 5 | 0 | 5 | 0 | 0 | 0 | 21 | 8 | 0 | 19 | 116 | 154 | 18 | 0 | 0.1 | 30 | 59 | 5 | 5 | 100 | 130 | 40 | 10 | 5 | 59 | 0 | 8 | 0 | 280 | 0 | 11 | 0 | 0 | 0 | 0 | 0 | 0 | 0 | 0 | 0 | 50 | 0 | 0 | 32 | 0 | 0 | 0 | 0 | 0 | 109 |  | 686 | 0 | 250 | 0 | 6 | 0 | 0 | 0 | 25 | 52 | 0 | 132 | 25 | 16 | 0 | 0 | 60 | 0 | 0 | 0 | 0 | 0 | 0 | 0 | 0 | 5 | 3 | 5 | 90 | 0 | 160 | 0 | 0 | 165 | 0 | 0 | 0 | 73 | 0 | 156 | 0 | 290 | 0 | 0 | 0 | 17 | 0 | 0 | 0.12 |  | 4324.1 | 2216.12 | 6540.22 | 3292 | 686 | 1422 | 484 | 250 | 213 | 77 | 116 | 0.22 | 0 | 104.93
18:30 | 0 | 0 | 0 | 0 | 0 | 0 | 0 | 0 | 0 |  | 0 | 0 | 0 | 0 | 0 | 0 | 0 | 0 | 0 | 0 | 0 | 0 | 0 | 0 | 0 | 0 | 0 | 0 | 0 | 0 | 0 | 0 | 0 | 0 | 0 | 0 | 0 | 0 | 0 | 0 | 0 | 0 | 0 | 0 | 0 | 0 |  | 0 | 0 | 0 | 0 | 0 | 0 | 0 | 0 | 0 | 0 | 0 | 0 | 0 | 0 | 0 | 0 | 0 | 0 | 0 | 0 | 0 | 0 | 0 | 0 | 0 | 0 | 0 | 0 | 0 | 0 | 0 | 0 | 0 | 0 | 0 | 0 | 0 | 0 | 0 | 0 | 0 | 0 | 0 | 0 | 0 | 0 | 0 | 0 | 0 | 0 | 0 | 0 | 0 | 0 | 0 | 0 | 0 | 0 | 0 | 0 | 0 | 0 | 0 | 0 | 0 | 0 | 0 |  | 0 | 0 | 0 | 0 | 0 | 0 | 0 | 0 | 0 | 0 | 0 | 0 | 0 | 0 | 0 | 0 | 0 | 0 | 0 | 0 | 0 | 0 | 0 | 0 | 0 | 0 | 0 | 0 | 0 | 0 | 0 | 0 | 0 | 0 | 0 | 0 | 0 | 0 | 0 | 0 | 0 | 0 | 0 | 0 | 0 | 0 | 0 | 0 | 0 |  | 0 | 0 | 0 | 0 | 0 | 0 | 0 | 0 | 0 | 0 | 0 | 0 | 0 | 0
19:00 | 70 | 134 | 0 | 0 | 250 | 77 | 0 | 300 | 303 |  | 0 | 300 | 230 | 0 | 0 | 0 | 0 | 0 | 90 | 0 | 0 | 0 | 0 | 0 | 0 | 0 | 6 | 17 | 0 | 0 | 0 | 25 | 3 | 25 | 15 | 0 | 0 | 124 | 90 | 100 | 0 | 6 | 203 | 0 | 140 | 0 |  | 0 | 0 | 51 | 0 | 0 | 1 | 22 | 42 | 80 | 0 | 0 | 260 | 270 | 195 | 55 | 88 | 33 | 5 | 0 | 10 | 0 | 0 | 4 | 21 | 11 | 33 | 20 | 152 | 187 | 38 | 17 | 0 | 60 | 69 | 5 | 9 | 100 | 131 | 63 | 50 | 5 | 67 | 0 | 30 | 10 | 310 | 24 | 11 | 0 | 0 | 0 | 0 | 4 | 0 | 0 | 0 | 13 | 62 | 0 | 0 | 65 | 18 | 0 | 0 | 100 | 0 | 109 |  | 784 | 0 | 280 | 0 | 68 | 0 | 0 | 0 | 41 | 70 | 40 | 132 | 28 | 64 | 0 | 0 | 60 | 34 | 0 | 47 | 35 | 8 | 0 | 8 | 28 | 22 | 3 | 8 | 89 | 0 | 160 | 0 | 0 | 176 | 0 | 0 | 0 | 89 | 0 | 169 | 0 | 405 | 105 | 0 | 20 | 66 | 35 | 0 | 0 |  | 5418 | 3074 | 8492 | 3842 | 784 | 1858 | 1122 | 249 | 214 | 271 | 152 | 0 | 0 | 104.93
19:30 | 70 | 134 | 0 | 0 | 250 | 85 | 50 | 330 | 304 |  | 0 | 300 | 262 | 0 | 0 | 0 | 0 | 0 | 120 | 0 | 0 | 0 | 0 | 0 | 0 | 0 | 24 | 17 | 0 | 0 | 0 | 25 | 3 | 25 | 15 | 0 | 0 | 124 | 90 | 100 | 0 | 8 | 204 | 0 | 130 | 0 |  | 0 | 0 | 51 | 0 | 0 | 4 | 22 | 42 | 80 | 0 | 0 | 260 | 260 | 180 | 55 | 88 | 33 | 5 | 0 | 25 | 0 | 0 | 34 | 21 | 11 | 33 | 20 | 156 | 190 | 58 | 19 | 0 | 60 | 69 | 45 | 50 | 140 | 131 | 64 | 75 | 40 | 48 | 0 | 30 | 10 | 280 | 24 | 11 | 0 | 0 | 0 | 0 | 61 | 0 | 0 | 0 | 50 | 200 | 0 | 0 | 115 | 18 | 0 | 0 | 100 | 0 | 109 |  | 784 | 0 | 280 | 0 | 83 | 0 | 0 | 0 | 41 | 66 | 40 | 132 | 34 | 64 | 0 | 0 | 60 | 50 | 0 | 47 | 50 | 8 | 0 | 8 | 28 | 22 | 11 | 11 | 85 | 0 | 178 | 0 | 0 | 185 | 0 | 0 | 0 | 95 | 0 | 157 | 0 | 370 | 105 | 0 | 70 | 66 | 94 | 0 | 0 |  | 6047 | 3224 | 9271 | 3855 | 784 | 2068 | 1648 | 263 | 214 | 283 | 156 | 0 | 0 | 0
20:00 | 70 | 134 | 0 | 0 | 250 | 87 | 50 | 350 | 303 |  | 0 | 300 | 280 | 0 | 0 | 0 | 0 | 0 | 133 | 0 | 0 | 0 | 0 | 0 | 0 | 0 | 31 | 17 | 0 | 0 | 22 | 25 | 3 | 25 | 15 | 0 | 0 | 124 | 90 | 100 | 0 | 8 | 204 | 0 | 130 | 0 |  | 0 | 0 | 51 | 0 | 0 | 6 | 22 | 42 | 80 | 0 | 0 | 260 | 260 | 181 | 55 | 88 | 37 | 51 | 0 | 43 | 0 | 0 | 43 | 21 | 11 | 33 | 20 | 154 | 175 | 58 | 20 | 0 | 60 | 69 | 50 | 50 | 130 | 132 | 53 | 76 | 48 | 47 | 0 | 30 | 10 | 290 | 24 | 11 | 0 | 0 | 0 | 0 | 62 | 0 | 0 | 0 | 50 | 190 | 0 | 0 | 115 | 18 | 0 | 0 | 100 | 0 | 54 |  | 786 | 0 | 280 | 0 | 83 | 0 | 0 | 0 | 41 | 61 | 40 | 134 | 36 | 64 | 0 | 0 | 60 | 50 | 0 | 47 | 50 | 8 | 0 | 8 | 30 | 22 | 13 | 11 | 86 | 0 | 160 | 0 | 0 | 185 | 0 | 0 | 0 | 95 | 0 | 156 | 0 | 390 | 105 | 0 | 70 | 103 | 100 | 0 | 0 |  | 6131 | 3274 | 9405 | 3891 | 786 | 2171 | 1663 | 246 | 214 | 280 | 154 | 0 | 0 | 104.93
21:00 | 70 | 134 | 0 | 0 | 300 | 87 | 50 | 345 | 302 |  | 0 | 350 | 270 | 0 | 0 | 0 | 0 | 0 | 127 | 0 | 0 | 0 | 0 | 0 | 0 | 0 | 47 | 17 | 0 | 0 | 22 | 25 | 9 | 25 | 24 | 0 | 0 | 124 | 90 | 100 | 0 | 8 | 204 | 0 | 130 | 0 |  | 0 | 0 | 50 | 0 | 0 | 6 | 22 | 42 | 80 | 0 | 0 | 335 | 260 | 181 | 55 | 88 | 37 | 51 | 0 | 43 | 0 | 0 | 52 | 21 | 11 | 33 | 20 | 154 | 177 | 58 | 20 | 0 | 60 | 70 | 50 | 50 | 130 | 155 | 64 | 76 | 48 | 47 | 0 | 30 | 10 | 300 | 24 | 11 | 0 | 0 | 0 | 0 | 80 | 0 | 0 | 0 | 50 | 200 | 0 | 0 | 115 | 0 | 0 | 0 | 104 | 0 | 7 |  | 784 | 0 | 320 | 0 | 83 | 0 | 0 | 0 | 41 | 61 | 40 | 132 | 36 | 64 | 0 | 0 | 60 | 50 | 0 | 47 | 50 | 8 | 0 | 8 | 29 | 22 | 14 | 11 | 86 | 0 | 150 | 0 | 0 | 195 | 0 | 0 | 0 | 95 | 0 | 178 | 0 | 382 | 105 | 0 | 70 | 103 | 105 | 0 | 0 |  | 6337 | 3329 | 9666 | 4127 | 784 | 2223 | 1650 | 236 | 214 | 278 | 154 | 0 | 0 | 104.93
22:00 | 70 | 134 | 0 | 0 | 300 | 82 | 50 | 296 | 302 |  | 0 | 350 | 265 | 0 | 0 | 0 | 0 | 0 | 120 | 0 | 0 | 0 | 0 | 0 | 0 | 0 | 44 | 17 | 0 | 0 | 22 | 25 | 12 | 25 | 24 | 0 | 0 | 125 | 90 | 100 | 0 | 8 | 204 | 0 | 130 | 0 |  | 0 | 0 | 50 | 0 | 0 | 6 | 22 | 42 | 80 | 0 | 0 | 335 | 260 | 181 | 55 | 87 | 37 | 54 | 0 | 5 | 0 | 0 | 52 | 21 | 11 | 33 | 20 | 162 | 178 | 58 | 0 | 0 | 60 | 69 | 50 | 50 | 130 | 150 | 62 | 76 | 48 | 48 | 0 | 30 | 10 | 290 | 24 | 11 | 0 | 0 | 0 | 0 | 80 | 0 | 0 | 0 | 50 | 200 | 0 | 0 | 115 | 0 | 0 | 0 | 100 | 0 | 0 |  | 784 | 0 | 320 | 0 | 83 | 0 | 0 | 0 | 41 | 61 | 40 | 131 | 36 | 64 | 0 | 0 | 60 | 50 | 0 | 47 | 50 | 8 | 0 | 8 | 29 | 22 | 15 | 11 | 89 | 0 | 150 | 0 | 0 | 198 | 0 | 0 | 0 | 97 | 0 | 187 | 0 | 378 | 105 | 0 | 70 | 103 | 109 | 0 | 0 |  | 6197 | 3346 | 9543 | 4058 | 784 | 2172 | 1635 | 239 | 215 | 278 | 162 | 0 | 0 | 104.93
23:00 | 70 | 134 | 0 | 0 | 300 | 74 | 20 | 341 | 302 |  | 0 | 350 | 280 | 0 | 0 | 0 | 0 | 0 | 130 | 0 | 0 | 0 | 0 | 0 | 0 | 0 | 30 | 0 | 0 | 0 | 22 | 25 | 12 | 25 | 24 | 0 | 0 | 124 | 90 | 100 | 0 | 0 | 204 | 0 | 130 | 0 |  | 0 | 0 | 50 | 0 | 0 | 6 | 22 | 42 | 80 | 0 | 0 | 335 | 260 | 181 | 55 | 88 | 37 | 53 | 0 | 5 | 0 | 0 | 52 | 21 | 11 | 33 | 20 | 160 | 178 | 58 | 17 | 0 | 60 | 70 | 50 | 50 | 100 | 150 | 63 | 76 | 48 | 47 | 0 | 30 | 10 | 290 | 24 | 11 | 0 | 0 | 0 | 0 | 80 | 0 | 0 | 0 | 50 | 200 | 0 | 0 | 108 | 0 | 0 | 0 | 107 | 0 | 0 |  | 784 | 0 | 320 | 0 | 68 | 0 | 0 | 0 | 41 | 61 | 40 | 134 | 36 | 64 | 0 | 0 | 60 | 0 | 0 | 47 | 50 | 0 | 0 | 8 | 21 | 22 | 16 | 11 | 84 | 0 | 150 | 0 | 0 | 193 | 0 | 0 | 0 | 96 | 0 | 187 | 0 | 408 | 105 | 0 | 70 | 103 | 110 | 0 | 0 |  | 6175 | 3289 | 9464 | 4130 | 784 | 2133 | 1589 | 234 | 214 | 220 | 160 | 0 | 0 | 104.93
24:00 | 70 | 134 | 0 | 0 | 300 | 42 | 0 | 344 | 302 |  | 0 | 350 | 280 | 0 | 0 | 0 | 0 | 0 | 80 | 0 | 0 | 0 | 0 | 0 | 0 | 0 | 30 | 0 | 0 | 0 | 22 | 25 | 12 | 25 | 24 | 0 | 0 | 124 | 90 | 100 | 0 | 0 | 203 | 0 | 132 | 0 |  | 0 | 0 | 50 | 0 | 0 | 6 | 22 | 36 | 80 | 0 | 0 | 335 | 260 | 182 | 8 | 89 | 37 | 53 | 0 | 5 | 0 | 0 | 52 | 21 | 11 | 33 | 20 | 152 | 192 | 58 | 20 | 0 | 60 | 70 | 50 | 50 | 100 | 151 | 63 | 76 | 48 | 48 | 0 | 30 | 10 | 290 | 24 | 11 | 0 | 0 | 0 | 0 | 80 | 0 | 0 | 0 | 50 | 200 | 0 | 0 | 108 | 0 | 0 | 0 | 108 | 0 | 0 |  | 785 | 0 | 300 | 0 | 66 | 0 | 0 | 0 | 40 | 42 | 40 | 131 | 36 | 64 | 0 | 0 | 60 | 0 | 0 | 47 | 50 | 0 | 0 | 8 | 21 | 22 | 16 | 11 | 76 | 0 | 150 | 0 | 0 | 188 | 0 | 0 | 0 | 97 | 0 | 187 | 0 | 381 | 70 | 0 | 70 | 103 | 111 | 0 | 0 |  | 6038 | 3172 | 9210 | 4077 | 785 | 2002 | 1554 | 226 | 214 | 200 | 152 | 0 | 0 | 0
KWH | 1558000 | 3129000 | 0 | 0 | 6514618 | 720318 | 274400 | 8084480 | 6918000 |  | 0 | 7749625 | 6148945 | 0 | 0 | 0 | 0 | 0 | 2638000 | 0 | 0 | 0 | 0 | 0 | -10560 | 0 | 514128 | 69840 | 0 | 0 | 264060 | 600000 | 209520 | 623900 | 435600 | 0 | 0 | 2776936 | 2160000 | 2400000 | 0 | 37382 | 4090984 | 0 | 2708482 | 0 |  | 0 | 0 | 320187 | 0 | 0 | 32160 | 298128 | 798360 | 2036516 | 0 | 0 | 7458000 | 6571000 | 4096000 | 485090 | 1457420 | 590544 | 644160 | 0 | 299900 | 0 | 0 | 276202 | 338328 | 226260 | 221100 | 439680 | 3046080 | 4351720 | 866880 | 132120 | 7850 | 1121000 | 1548280 | 334200 | 465840 | 3069057 | 3165000 | 1258080 | 737280 | 646200 | 1501950 | 0 | 442100 | 76140 | 7157800 | 548568 | 264000 | 0 | 0 | 0 | 0 | 873600 | 0 | 0 | 0 | 300480 | 2082240 | 0 | 0 | 1620000 | 36228 | 0 | 17160 | 669927 | 0 | 1872000 |  | 17020364 | 0 | 7159968 | 0 | 441600 | 0 | 0 | 0 | 407040 | 534400 | 429375 | 3088000 | 669138 | 436704 | 0 | 0 | 1440000 | 201552 | 0 | 414744 | 616650 | 103896 | 0 | 230880 | 263752 | 366720 | 243396 | 180450 | 2067490 | 0 | 3834600 | 0 | 0 | 4486218 | 0 | 0 | 0 | 1659079 | 0 | 4105873 | 0 | 7767727 | 814560 | 0 | 770496 | 1322784 | 1021440 | 0 | 36630 |  | 125416473 | 62135526 | 187551999 | 91340847 | 17020364 | 41524530 | 21577837 | 5902090 | 4936936 | 2141675 | 3046080 | 61640 | 0
Fuel Cost | 1744960 | 3379320 | 0 | 0 | 4820817.32 | 698708.46 | 400624 | 5820825.6 | 5257680 |  | 0 | 6199700 | 5534050.5 | 0 | 0 | 0 | 0 | 0 | 3297500 | 0 | 0 | 0 | 0 | 0 | -96096 | 0 | 4812238.08 | 669765.6 | 0 | 0 | 198045 | 450000 | 0 | 0 | 0 | 0 | 0 | 722003.36 | 561600 | 3672000 | 0 | 359241.02 | 4295533.2 | 0 | 3439772.14 | 0 |  | 0 | 0 | 3358761.63 | 0 | 0 | 301017.6 | 274277.76 | 2219440.8 | 2138341.8 | 0 | 0 | 5518920 | 5519640 | 3768320 | 475388.2 | 1938368.6 | 484246.08 | 663484.8 | 0 | 428857 | 0 | 0 | 2596298.8 | 345094.56 | 169695 | 417879 | 329760 | 21017952 | 3568410.4 | 8244028.8 | 134762.4 | 128740 | 1524560 | 2105660.8 | 454512 | 582300 | 3805630.68 | 2911800 | 1874539.2 | 1297612.8 | 717282 | 2282964 | 0 | 517257 | 178929 | 5082038 | 411426 | 200640 | 0 | 0 | 0 | 0 | 8404032 | 0 | 0 | 0 | 2800473.6 | 19531411.2 | 0 | 0 | 14207400 | 322791.48 | 0 | 0 | 6176726.94 | 0 | 0 |  | 45954982.8 | 0 | 5584775.04 | 0 | 4257024 | 0 | 0 | 0 | 4721664 | 7000640 | 4246518.75 | 2470400 | 1037163.9 | 4690200.96 | 0 | 0 | 2707200 | 2245289.28 | 0 | 4105965.6 | 6394660.5 | 1216622.16 | 0 | 2299564.8 | 2597957.2 | 403392 | 401603.4 | 136600.65 | 13169911.3 | 0 | 15683514 | 0 | 0 | 3947871.84 | 0 | 0 | 0 | 2637935.61 | 0 | 3613168.24 | 0 | 5670440.71 | 7705737.6 | 0 | 7073153.28 | 11786005.44 | 9540249.6 | 0 | 0 |  | 195669960.21 | 183300212.66 | 378970172.87 | 85498094.63 | 45954982.8 | 39129980.36 | 133073116.71 | 28853425.3 | 1283603.36 | 24030277.71 | 21017952 | 128740 | 0
Yesterday Day Peak | 70 | 134 | 0 | 0 | 250 | 11 | 0 | 300 | 256 |  | 0 | 320 | 230 | 0 | 0 | 0 | 0 | 0 | 131 | 0 | 0 | 0 | 0 | 0 | 0 | 0 | 6 | 0 | 0 | 0 | 0 | 25 | 3 | 25 | 15 | 0 | 0 | 122 | 90 | 100 | 0 | 0 | 193 | 0 | 100 | 0 |  | 0 | 0 | 0 | 0 | 0 | 0 | 0 | 8 | 80 | 0 | 0 | 315 | 310 | 142 | 8 | 40 | 10 | 5 | 0 | 5 | 0 | 0 | 0 | 0 | 8 | 0 | 11 | 100 | 186 | 16 | 0 | 0.6 | 30 | 59 | 5 | 5 | 130 | 131 | 40 | 10 | 5 | 73 | 0 | 8 | 0 | 250 | 0 | 11 | 0 | 0 | 0 | 0 | 7 | 0 | 0 | 17 | 0 | 0 | 0 | 0 | 8 | 0 | 0 | 3.71 | 0 | 0 | 54 |  | 690 | 0 | 250 | 0 | 0 | 0 | 0 | 0 | 0 | 0 | 0 | 130 | 21 | 0 | 0 | 0 | 60 | 0 | 0 | 0 | 0 | 0 | 0 | 0 | 0 | 5 | 4 | 5 | 90 | 0 | 160 | 0 | 0 | 140 | 0 | 0 | 0 | 21 | 0 | 130 | 0 | 255 | 0 | 0 | 0 | 17 | 0 | 0 | 6 |  | 6456.31 | DayPeak
Yesterday Evening Peak | 70 | 134 | 0 | 0 | 300 | 87 | 50 | 345 | 302 | 0 | 0 | 350 | 270 | 0 | 0 | 0 | 0 | 0 | 127 | 0 | 0 | 0 | 0 | 0 | 0 | 0 | 47 | 17 | 0 | 0 | 22 | 25 | 9 | 25 | 24 | 0 | 0 | 124 | 90 | 100 | 0 | 8 | 204 | 0 | 130 | 0 | 0 | 0 | 0 | 50 | 0 | 0 | 6 | 22 | 42 | 80 | 0 | 0 | 335 | 260 | 181 | 55 | 88 | 37 | 51 | 0 | 43 | 0 | 0 | 52 | 21 | 11 | 33 | 20 | 154 | 177 | 58 | 20 | 0 | 60 | 70 | 50 | 50 | 130 | 155 | 64 | 76 | 48 | 47 | 0 | 30 | 10 | 300 | 24 | 11 | 0 | 0 | 0 | 0 | 80 | 0 | 0 | 0 | 50 | 200 | 0 | 0 | 115 | 0 | 0 | 0 | 104 | 0 | 7 |  | 784 | 0 | 320 | 0 | 83 | 0 | 0 | 0 | 41 | 61 | 40 | 132 | 36 | 64 | 0 | 0 | 60 | 50 | 0 | 47 | 50 | 8 | 0 | 8 | 29 | 22 | 14 | 11 | 86 | 0 | 150 | 0 | 0 | 195 | 0 | 0 | 0 | 95 | 0 | 178 | 0 | 382 | 105 | 0 | 70 | 103 | 105 | 0 | 0 |  | 9666 | EvPeak
Forecast for Evening | 70 | 114 | 0 | 0 | 200 | 90 | 50 | 370 | 300 | 0 | 0 | 325 | 280 | 100 | 100 | 55 | 200 | 0 | 210 | 0 | 100 | 101 | 149 | 100 | 72 | 0 | 47 | 54 | 55 | 55 | 22 | 25 | 32 | 33 | 33 | 42 | 0 | 122 | 90 | 100 | 0 | 25 | 215 | 0 | 150 | 0 | 0 | 0 | 0 | 80 | 100 | 96 | 50 | 22 | 42 | 120 | 0 | 0 | 360 | 360 | 220 | 68 | 90 | 31 | 52 | 0 | 43 | 0 | 50 | 52 | 22 | 11 | 33 | 20 | 180 | 204 | 95 | 22 | 0 | 60 | 69 | 51 | 44 | 163 | 260 | 63 | 75 | 44 | 120 | 17 | 43 | 10 | 320 | 24 | 11 | 200 | 300 | 300 | 100 | 200 | 100 | 149 | 0 | 100 | 200 | 150 | 0 | 115 | 100 | 100 | 0 | 260 |  | 109 |  | 804 | 32 | 300 | 0 | 115 | 200 | 0 | 0 | 36 | 75 | 40 | 130 | 35 | 110 | 30 | 0 | 55 | 50 | 30 | 100 | 40 | 50 | 47 | 52 | 35 | 22 | 14 | 11 | 85 | 0 | 250 | 0 | 17 | 215 | 0 | 0 | 0 | 95 | 100 | 215 | 0 | 400 | 105 | 200 | 113 | 100 | 114 | 0
Forecast for Day | 70 | 114 | 0 | 0 | 200 | 90 | 50 | 370 | 300 | 0 | 0 | 325 | 280 | 100 | 100 | 55 | 0 | 0 | 80 | 0 | 100 | 100 | 149 | 100 | 72 | 0 | 40 | 54 | 55 | 55 | 22 | 25 | 32 | 33 | 33 | 42 | 0 | 122 | 90 | 100 | 0 | 25 | 215 | 0 | 140 | 0 | 0 | 0 | 0 | 40 | 100 | 95 | 50 | 22 | 42 | 120 | 0 | 0 | 360 | 360 | 220 | 68 | 90 | 31 | 52 | 0 | 43 | 0 | 0 | 52 | 22 | 11 | 8 | 20 | 100 | 204 | 95 | 0 | 1.6 | 60 | 69 | 51 | 44 | 163 | 260 | 63 | 73 | 44 | 120 | 0 | 42 | 0 | 295 | 24 | 11 | 0 | 200 | 0 | 0 | 100 | 0 | 149 | 20 | 100 | 200 | 150 | 0 | 115 | 100 | 50 | 4.4 | 230 |  | 109 |  | 705 | 0 | 300 | 0 | 115 | 200 | 0 | 0 | 0 | 0 | 40 | 130 | 25 | 70 | 0 | 0 | 55 | 50 | 0 | 80 | 40 | 50 | 47 | 52 | 0 | 22 | 14 | 11 | 85 | 0 | 250 | 0 | 0 | 215 | 0 | 0 | 0 | 95 | 80 | 205 | 0 | 400 | 105 | 100 | 113 | 10 | 114 | 0 | 8
Generation at 08:00(Today) | 70 | 134 | 0 | 0 | 230 | 12 | 0 | 345 | 262 | 0 | 0 | 300 | 270 | 0 | 0 | 0 | 0 | 0 | 77 | 0 | 0 | 0 | 0 | 0 | 0 | 0 | 6 | 0 | 0 | 0 | 19 | 25 | 3 | 25 | 17 | 0 | 0 | 122 | 90 | 100 | 0 | 0 | 177 | 0 | 80 | 0 | 0 | 0 | 0 | 0 | 0 | 0 | 0 | 22 | 42 | 80 | 0 | 0 | 275 | 260 | 160 | 8 | 88 | 37 | 5 | 0 | 5 | 0 | 0 | 0 | 21 | 11 | 8 | 17 | 110 | 204 | 8 | 0 | 0.5 | 60 | 70 | 5 | 5 | 100 | 148 | 63 | 5 | 5 | 48 | 0 | 7 | 0 | 290 | 24 | 8 | 0 | 0 | 0 | 0 | 0 | 0 | 0 | 9 | 0 | 0 | 0 | 0 | 50 | 0 | 0 | 2.58 | 0 | 0 | 0 | 0 | 603 | 0 | 240 | 0 | 0 | 0 | 0 | 0 | 0 | 0 | 0 | 126 | 23 | 0 | 0 | 0 | 60 | 0 | 0 | 0 | 0 | 0 | 0 | 0 | 0 | 5 | 6 | 5 | 74 | 0 | 150 | 0 | 0 | 155 | 0 | 0 | 0 | 42 | 0 | 155 | 0 | 284 | 0 | 0 | 0 | 18 | 0 | 0 | 0.72 | 0
199
| Minimum Generation |  | 6275.36 | 9:00
| Highest Generation |  | 9666 | 21:00
| Day Peak Generation |  | 6456.31 | 11:00
| Evening Peak Generation |  | 9666 | 21:00
| HVDC Max Flow |  | 786 | 20:00
| HVDC EvPeak Flow |  | 784 | 21:00
| Load factor L.F |  | 80.85%

## P1
|  |  | POWER GRID COMPANY OF BANGLADESH LTD. |  |  |  | Revised
|  |  | NATIONAL LOAD DESPATCH CENTER |  |  |  |  | QF-LDC-08
|  |  | DAILY REPORT |  |  |  |  | Page -1
[6 empty] | Reporting Date : | 2019-08-15
Till now the maximum generation is : - |  |  | 12893 MW | 21:00 | Hrs on | 2019-05-29
The Summary of Yesterday's |  | 2019-08-14 | Generation & Demand |  | Today's Actual Min Gen. & Probable Gen. & Demand
Day Peak Generation : |  | 6456.31 | MW Hour : | 11:00 | Min. Gen. at | 8:00 | 6571.8 | MW
Evening Peak Generation : |  | 9666 | MW Hour : | 21:00 | Available Max Generation : |  | 14788 | MW
E.P. Demand (at gen end) : |  | 9666 | MW Hour : | 21:00 | Max Demand (Evening) : |  | 10000 | MW
Maximum Generation : |  | 9666 | MW Hour : | 21:00 | Reserve(Generation end) |  | 4788 | MW
Total Gen. (MKWH) : |  | 187.552 | System Load Factor : | 80.85% | Load Shed : |  | 0 | MW
EXPORT / IMPORT THROUGH EAST-WEST INTERCONNECTOR
Export from East grid to West grid :- Maximum |  |  | -280 | MW at | 8:00 | Energy |  | MKWHR.
Import from West grid to East grid :- Maximum |  |  | - | MW at | - | Energy | - | MKWHR.
| Water Level of Kaptai Lake at 6:00 A M on |  | 2019-08-15
Actual : | 104.93 | Ft.(MSL) , | Rule curve : | 93.48 | Ft.( MSL )
Gas Consumed : | Total = | 1160.42 | MMCFD. | Oil Consumed (PDB) :
[6 empty] | HSD : |  | Liter
[6 empty] | FO : |  | Liter
Cost of the Consumed Fuel (PDB+Pvt) : |  | Gas : | 124628074.99
|  | Coal : | 28853425.3 | Oil : | 157103394.42 | Total : | 310584894.71
Load Shedding & Other Information
Area | Yesterday |  |  |  | Today
|  |  | Estimated Demand (S/S end) |  | Estimated Shedding (S/S end) |  | Rates of Shedding
| MW |  | MW |  |  | MW | (On Estimated Demand)
Dhaka | 0 | 0:00 | 3517.2122 |  |  | 0 | 0%
Chittagong Area | 0 | 0:00 | 1192.924 |  |  | 0 | 0%
Khulna Area | 0 | 0:00 | 1068.2639 |  |  | 0 | 0%
Rajshahi Area | 0 | 0:00 | 965.069 |  |  | 0 | 0%
) | 0 | 0:00 | 872.2278 |  |  | 0 | 0%
Mymensingh Area | 0 | 0:00 | 703.8491 |  |  | 0 | 0%
Sylhet Area | 0 | 0:00 | 397.5764 |  |  | 0 | 0%
Barisal Area | 0 | 0:00 | 181.3286 |  |  | 0 | 0%
Rangpur Area | 0 | 0:00 | 542.8241 |  |  | 0 | 0%
Total | 0 |  | 9441.2751 |  |  | 0
Information of the Generating Units under shut down.
| Planned Shut- Down |  |  | Forced Shut- Down
|  |  |  | 1) Barapukuria ST: Unit- 2. | 7) Ghorasal Unit-5
|  |  |  | 2) Khulna ST 110 MW | 8) Ghorashal Unit-4
|  |  |  | 3) Sikalbaha ST 60 MW | 9) Sirajganj Unit-2
4) Siddhirganj ST
5) Ashuganj #4,5
6) Baghabari 100 MW
Additional Information of Machines, lines, Interruption / Forced Load shed etc.
|  | Description |  |  | Comments on Power Interruption
a) Chandpur CCPP GT was synchronized at 08:56.
b) Chapainawabganj 132/33 kV T4 transformer tripped at 08:44 from both end showing oil |  |  |  |  | About 5 MW power interruption occurred under Chapainawabganj
temperature high and was switched on at 09:17. |  |  |  |  | S/S area from 08:44 to 09:17.
c) Satkhira 132/33 kV T1 transformer was under shut down from 08:26 to 10:15 for changing 3-Phase |  |  |  |  | About 30 MW power interruption occurred under Satkhira S/S
loop (bushing) of 33 kV,Kolaroa PBS feeder. |  |  |  |  | area from 08:26 to 10:15.
d) Saidpur 132/33 kV T4 transformer was under shut down from 10:56 to 11:50 for red hot |  |  |  |  | About 10 MW power interruption occurred under Saidpur S/S
maintenance at 33 kV breaker. |  |  |  |  | area from 10:56 to 11:50.
e) Siddhirganj GT-1 was under shut down from 13:49 to 18:23 for red hot maintenance at power plant end.
f) Sikalbaha 225 MW CCPP ST tripped at 11:43 due to temp.sensor fault and was synchronized
at 15:59.
g) Chandpur 150 MW CCPP STG was synchronized at 17:45.
h) Siddhirganj Power plant GT-1 was synchronized at 19:01.
i) Naogaon 132/33 kV T2 transformer was shut down at 21:41 for red hot maintenance at 33 kV
LT bushing.
j) Rajshahi-Chapainawabganj 132 kV Ckt tripped at 02:07 (15/08/2019) from Rajshahi end |  |  |  |  | About 35 MW power interruption occurred under Chapai S/S
showing dist.relay and was switched on at 04:01(15/08/2019). |  |  |  |  | area from 02:07 to 04:01 (15/08/2019).
k) Rajshahi-Amnura 132 kV Ckt tripped at 02:07 from both end showing E/F & dist.relay and was |  |  |  |  | About 28 MW power interruption occurred under Amnura S/S
switched on at 02:23 (15/08/2019). |  |  |  |  | area from 02:07 to 02:23 (15/08/2019).
l) Amnura-Chapainawabganj 132 kV Ckt tripped at 02:07 from Amnura end showing dist.relay
and was switched on at 02:26 (15/08/2019).
m) Jessore 132 kV Capacitor bank tripped at 06:00 (15/08/2019) due to post Insulator burst.

## P2
EVENING PEAK GENERATION AND DAY LONG ENERGY DATA OF POWER STATIONS
| Date : | 2019-08-14 | [5 empty] | Page -2
Sl. |  |  |  |  | Present | Peak | Energy
No. | Name of the Power Stations |  | Producer | Installed Capacity | Capacity | Hour | Generated | Remarks
Generation
|  |  |  | Unit No. X Capacity | MW | MW | MW
1 | Ghorasal TPP (Unit-1&2) |  | PDB | 2*55 | 85 | 70 | 1558000
| Ghorasal Repowered CCPP Unit-3 |  | PDB | 1*210 | 170 | 134 | 3129000
| Ghorasal Repowered CCPP Unit-4 |  | PDB | 1*210 | 180 | 0 | 0 | Under maint.
| Ghorasal TPP Unit-5 |  | PDB | 1*210 | 190 | 0 | 0 | Under maint.
2 | Ghorasal 365 MW CCPP Unit-7 |  | PDB | 1*243+1*122 | 365 | 300 | 6514618
3 | Ghorashal 78.5 MW PP(MAX) |  | QRPP | 2*40 | 78 | 50 | 274400 | Low demand
4 | Ghorashal 108MW PP (Regent) |  | IPP | 34*3.35 | 108 | 87 | 720318 | Engine problem
5 | Haripur GTPP |  | SBU, PDB | 2*32 | 40 | 0 | 0 | Gas shortage
6 | Haripur 412 MW CCPP |  | EGCB | 1*273+1*139 | 412 | 345 | 8084480 | FGMO
7 | Haripur 360MW CCPP(HPL) |  | IPP | 1*235+1*125 | 360 | 302 | 6918000 | Frequency control
8 | Meghnaghat 450 MW CCPP(MPL) |  | IPP | 2*150+1*150 | 450 | 350 | 7749625 | Frequency control
9 | Meghnaghat 100 MW(IEL) |  | QRPP | 12*8.9 | 100 | 0 | 0 | Reserve
10 | Meghnaghat CCPP(Summit) |  | IPP | 2*110+1*110 | 305 | 270 | 6148945 | FGMO
11 | Madanganj 102 PP(Summit) |  | QRPP | 6*17 | 100 | 0 | 0 | Reserve
12 | Madanganj-55 MW PP(Summit) |  | (IPP) | 3*17.08+1*11.3 | 55 | 0 | 0 | Reserve
13 | Keraniganj 100 MW PP (Powerpac) |  | QRPP | 8*13.45 | 100 | 0 | 0 | Reserve
14 | Narshingdi 22 MW PP (Doreen) |  | SIPP, REB | 8*2.90 | 22 | 22 | 264060
15 | 210 MW Siddhirgonj TPP |  | PDB | 1*210 | 115 | 0 | 0 | Under maint.
16 | Siddhirgonj 2*120 MW GTPP |  | EGCB | 2*105 | 210 | 127 | 2638000 | Frequency control
| Siddhirganj Desh |  | QRPP | 96*1.2 | 0 | 0 | 0 | Contract Expired
17 | Siddhirganj 100 PP(Dutch Bangla) |  | QRPP | 12*8.9 | 100 | 0 | 0 | Reserve
18 | Siddhirganj 335 MW CCPP |  | EGCB | 1*217 | 217 | 0 | 0 | Testing
| Pagla (DPA ) |  | QRPP | 100*0.5 | 0 | 0 | 0 | Contract Expired
19 | Gagnagar 102 MW PP (Digital Power) |  | IPP | 12*8.924 | 102 | 0 | 0 | Reserve
20 | Katpotti 52 MW PP (Sinha) |  | IPP | 7*7.9 | 51 | 47 | 514128
21 | Kamalaghat 54 MW PP(Banco Energy) |  | IPP | 3*18 | 54 | 17 | 69840 | Low demand
22 | Kodda 150MW PP |  | BPDB-RPCL | 9*17.06 | 149 | 0 | 0 | Reserve
23 | Manikganj 55 MW PP (Northern) |  | IPP | 3*19.3 | 55 | 0 | 0 | Reserve
24 | Nababganj 55 MW PP (Southern power ) |  | IPP | 3*19.3 | 55 | 0 | 0 | Reserve
25 | Bosila 108MW PP(CLC) |  | IPP | 12*8.775+1*3.5 | 108 | 0 | -10560 | Reserve
26 | Summit Power,(Madhabdi+Ashulia) |  | SIPP,REB | 3*3.67+4*8.73 | 80 | 34 | 809520 | Low demand
27 | Maona 33 MW PP(Summit) |  | SIPP,REB | 4*8.73 | 33 | 25 | 623900 | Engine problem
28 | Rupganj 33 MW PP(Summit) |  | SIPP,REB | 4*8.73 | 33 | 24 | 435600 | Engine problem
29 | Gazipur 52 MW PP |  | IPP | 6*8.9 | 52 | 0 | 0 | Reserve
30 | Tongi 80 MW GTPP |  | PDB | 1* 105 | 105 | 0 | 0 | Gas shortage
31 | Kodda 300 MW PP Unit-2 (Summit) |  | IPP | 18*17.076 | 300 | 0 | 0 | Reserve
32 | Keranigonj 300 MW PP (APR) |  | IPP | 256*1.4 | 300 | 0 | 0 | Reserve
33 | Bramhangoan 100 MW PP (Aggreko) |  | IPP | 100 | 100 | 0 | 0 | Reserve
34 | Aurahati 100MW PP (Aggreko) |  | IPP | 0.85*23+0.95*91 | 100 | 0 | 0 | Reserve
35 | Kodda 149 MW PP Unit-1 (Summit) |  | IPP | 149 | 149 | 0 | 0 | Reserve
36 | Gazipur 100 MW PP |  | RPCL | 100 MW | 105 | 0 | 36228 | Low demand
| Dhaka area Total |  |  |  | 5693 | 2204 | 46478102
37 | Chattogram TPP-1 |  | PDB | 1*210 | 180 | 100 | 2400000
| Chattogram TPP-2 |  | PDB | 1*210 | 180 | 0 | 0
38 | Raozan 25 MW PP |  | IPP | 3*8.9 | 25 | 8 | 37382 | Low demand
39 | Teknaf 20MW PP (Solartech) |  | Teknaf Solartech Energy Ltd. | 20 | 20 | 0 | 0
40 | Patenga 50MW PP (Baraka) |  | IPP | 8*6.98 | 50 | 6 | 32160 | Low demand
41 | Kaptai Hydro: Unit-1,2,3,4, 5 |  | PDB | 2*40+3*50 | 230 | 214 | 4936936
42 | Sikalbaha 225MW |  | PDB | 1*150+1*175 | 225 | 204 | 4090984 | FGMO
43 | Sikalbaha Peaking GT |  | PDB | 1*150 | 150 | 130 | 2708482 | FGMO
44 | Sikalbaha 51 MW PP(Energis) |  | RPP | 4*12.5+2*11.9+1*3+1*1.5 | 51 | 0 | 0 | Contract Expired
45 | Sikalbaha 105 MW PP (Baraka Sikalbaha) |  | IPP | 105 MW | 105 | 0 | 0 | Reserve
46 | Hathazari 100 MW peaking PP |  | PDB | 11*8.9 | 98 | 0 | 0 | Under S/D
47 | Dohazari -Kalaish 100 MW Peaking |  | PDB | 6*17 | 102 | 50 | 320187 | Low demand
48 | Juldah 100 MW Unit-1 (Acorn) |  | QRPP | 8*13.45 | 100 | 0 | 0 | Reserve
49 | Juldah 100 MW PP Unit-3 (Acorn) |  | IPP | 0 | 100 | 50 | 300480 | Low demand
50 | Barabkunda 22 MW PP (Regent) |  | SIPP, PDB | 8*2.90 | 22 | 22 | 298128
* | Malancha, Ctg. EPZ (United) |  |  | 5*8.73+3*9.34 | 0 | 42 | 798360
51 | Chattogram 108 MW PP (ECPV) |  | IPP | 16*7 | 108 | 0 | 0 | Reserve
52 | Kaptai 7 MW Solar PP |  | PDB | 7.4 MW | 7 | 0 | 17160
53 | Anwara 300 MW PP (United) |  | IPP | 300 MW | 300 | 104 | 669927 | Low demand
| Jodiac Power |  | IPP | 54.36 | 0 | 0 | 0 | on test
| Karnaphuli Power Lid. |  | IPP | 110 | 0 | 7 | 1872000 | on test
| Chattogram area Total |  |  |  | 2053 | 937 | 18482186
54 | Ashuganj TPP Unit- 3 |  | APSCL | 1*150 | 135 | 80 | 2036516
| Ashuganj TPP Unit- 4 |  | APSCL | 1*150 | 129 | 0 | 0 | Gas shortage
| Ashuganj TPP Unit- 5 |  | APSCL | 1*150 | 134 | 0 | 0 | Gas shortage
55 | Ashuganj 225 MW CCPP |  | APSCL | 1*142+1*75 | 221 | 181 | 4096000 | FGMO
56 | Ashuganj 450 MW CCPP(North) |  | APSCL | 1*360 | 360 | 335 | 7458000 | FGMO
57 | Ashuganj 450 MW CCPP(South) |  | APSCL | 1*360 | 360 | 260 | 6571000 | FGMO
58 | Ashuganj 50 MW PP |  | APSCL | 14*3.968 | 45 | 37 | 590544
59 | Ashuganj 55 MW PP (Precision) |  | RPP | 15*4 | 55 | 51 | 644160
60 | Ashuganj 53MW PP (United) |  | QRPP | 14*4 | 53 | 0 | 0 | Contract Expired
61 | Ashuganj 195MW PP (APSCL-United) |  | IPP | 20*9.73+1*16 | 195 | 55 | 485090 | Gas shortage
62 | Ashuganj 51 MW PP (Midland) |  | IPP | 6*9.34 | 51 | 43 | 299900 | Engine problem
63 | Ashuganj 150MW PP (Midland) |  | IPP | 23*7.015 | 150 | 0 | 0 | Reserve
64 | B.Baria (Aggreko) 85MW |  | QRPP | 86*1.10 | 85 | 0 | 0 | Contract Expired
65 | Titas 50 MW Peaking PP |  | PDB | 6*8.92 | 52 | 0 | 0 | Reserve
66 | Chandpur 150 MW CCPP |  | PDB | 1*106+1*57 | 163 | 88 | 1457420
67 | Chandpur 200MW (Desh energy) |  | IPP | 0 | 200 | 200 | 2082240
68 | Feni 22MW PP (Doreen) |  | SIPP, PDB | 8*2.90 | 22 | 21 | 338328
69 | Feni 11 MW PP (Doreen) |  | SIPP, REB | 4*2.90 | 11 | 11 | 226260
** | Impoprt (Tripura) |  | Imported power | 0 | 160 | 154 | 3046080
70 | Jangalia 33MW PP (Summit) |  | SIPP, PDB | 4*8.73 | 33 | 33 | 221100
71 | Jangalia 52 MW PP (Lakdanavi) |  | IPP | 6*8.92 | 52 | 52 | 276202
72 | Cumilla 25 MW PP (Summit) |  | SIPP, PDB | 3*3.67+2*6.97 | 25 | 20 | 439680 | Engine problem
73 | Daudkandi 200 MW PP (B.Trac) |  | IPP | 154*1.4 | 200 | 0 | 0 | Reserve
| Cumilla Area Total |  |  |  | 2891 | 1621 | 30268520
74 | RPCL 210MW CCPP |  | IPP | 4*35+1*70 | 202 | 177 | 4351720
75 | Tangail 22 MW PP (Doreen) |  | SIPP, PDB | 8*2.90 | 22 | 20 | 132120
76 | Jamalpur 95 MW PP(Powerpac) |  | IPP | 12*8.924 | 95 | 58 | 866880 | Low demand
77 | Sarishabari 3 MW Solar Plant |  | IPP | 1*3 | 3 | 0 | 7850
78 | Mymensingh 200 MW PP (United) |  | IPP | 200 | 200 | 80 | 873600 | Low demand
79 | Jamalpur 115 MW PP (United) |  | IPP | 115 MW | 115 | 115 | 1620000
| Mymensingh Area Total |  |  |  | 637 | 450 | 7852170
80 | Fenchugonj CCPP Phase-1 |  | PDB | 2*32+1*33 | 70 | 60 | 1121000
81 | Fenchugonj CCPP Phase-2 |  | PDB | 2*35+1*35 | 90 | 70 | 1548280
82 | Kushiara 163 MW CCPP (KP) |  | IPP | 1*109+1*54 | 163 | 130 | 3069057 | Frequency control
83 | Shajibazar 330 MW CCPP |  | PDB | 3*110 | 330 | 155 | 3165000 | GT-2 under maint.
84 | Fenchugonj 51 MW PP (Barakatullah) |  | RPP | 19*2.90 | 51 | 50 | 334200
85 | Fenchuganj 44MW (Energyprima) |  | RPP | 12*3.3+5*2 | 44 | 50 | 465840
86 | Hobiganj 11MW PP Cofidence-E |  | SIPP, REB | 4*2.90 | 11 | 11 | 264000
87 | Shahjibazar GTPP Unit- 8 & 9 |  | PDB | 2*35 | 66 | 64 | 1258080 | FGMO
88 | Shahjibazar 86MW PP (Shahjibazar) |  | RPP | 32*2.90 | 86 | 76 | 737280 | Engine problem
89 | Shahjibazar 50MW PP (EPL) |  | RPP | 27*2.0 | 50 | 48 | 646200
90 | Sylhet 150 MW CCPP |  | PDB | 1*142 | 142 | 47 | 1501950 | FGMO
91 | Sylhet 20 MW GTPP |  | PDB | 1*20 | 20 | 0 | 0 | Gas shortage
92 | Sylhet 50MW PP (EPL) |  | RPP | 27*2 | 50 | 30 | 442100 | Gas shortage
93 | Shahjahanulla 25 MW PP |  | SIPP, REB | 3*9.34 | 25 | 24 | 548568
94 | Bibiana-II 341 MW CCPP (Summit) |  | IPP | 1*222+1*119 | 341 | 300 | 7157800 | FGMO
95 | Bibiyana-III 400 MW CCPP |  | PDB | 285 MW | 285 | 0 | 0 | Under shut down
96 | Sylhet 10MW PP (Desh) |  | RPP | 6*1.95 | 10 | 10 | 76140
| Sylhet Area Total |  |  |  | 1834 | 1125 | 22335495
97 | Bheramara GTPP Unit-1,2 & 3 |  | PDB | 3*20 | 46 | 0 | 0 | Reserve
** | Bheramara (HVDC ) |  | Imported power | 2*500 | 1000 | 784 | 17020364
| Khulna 115 MW PP (KPCL-1 & 3) |  | IPP | 19*6.5 | 0 | 0 | 0 | Contract Expired
98 | Khulna 115 PP MW (KPCL-2) |  | QRPP | 7*17 | 115 | 83 | 441600 | Low demand
99 | Faridpur 50 MW Peaking PP |  | PDB | 8*6.89 | 54 | 41 | 407040
100 | Khulna 225 MW CCPP |  | NWPGCL | 1*150+1*75 | 230 | 0 | 0 | Reserve
101 | Gopalganj 100 MW Peaking PP |  | PDB | 16*6.98 | 109 | 61 | 534400
102 | Bheramara 360 MW CCPP |  | NWPGCL | 1*278+1*132 | 410 | 320 | 7159968 | Line O/L
103 | Noapara 40 MW PP (Khanjahan Ali) |  | QRPP | 5*8.5 | 40 | 40 | 429375
| Khulna (Aggreeco) 55MW |  | QRPP | 71*0.85 | 0 | 0 | 0 | Contract Expired
104 | Noapara 100 MW PP (Bangla Trac) |  | IPP | 70*1.4 | 100 | 0 | 0 | Reserve
105 | Rupsha 105 MW PP (Orion rupsha) |  | IPP | 6*18.445 | 105 | 105 | 814560
106 | Madhumati 100 MW PP |  | IPP | 100 MW | 105 | 103 | 1322784
| Khulna Area Total |  |  |  | 2314 | 1537 | 28130091
107 | Barisal 110 MW PP (Summit ) |  | IPP | 7*17.076 | 110 | 64 | 436704 | Low demand
108 | Barisal GT PP Unit-1& 2 |  | PDB | 2*20 | 30 | 0 | 0 | Reserve
109 | Bhola 33 MW PP (Venture) |  | RPP | 1*34.50 | 33 | 36 | 669138
110 | Bhola 225 MW CCPP |  | PDB | 2*63+1*68 | 194 | 132 | 3088000
111 | Bhola 95 MW PP (Aggreko) |  | QRPP | 96*1.10 | 95 | 95 | 1659079
| Barisal Area Total |  |  |  | 462 | 327 | 5852921
112 | Baghabari 71 MW GTPP |  | PDB | 1*71 | 71 | 60 | 1440000
| Baghabari 100 MW GTPP |  | PDB | 1*100 | 100 | 0 | 0 | Under maint.
113 | Baghabari 50 MW Peaking PP |  | PDB | 6*8.9 | 52 | 50 | 201552
114 | Bera 70 MW Peaking PP |  | PDB | 9*8.29 | 71 | 0 | 0
115 | Amnura 50 MW PP(Sinha) |  | QRPP | 7*7.79 | 50 | 50 | 616650
116 | Katakhali 50 MW PP (Northern) |  | QRPP | 6*8.9 | 50 | 8 | 103896 | Low demand
117 | Katakhali 50 MW Peaking PP |  | PDB | 6*8.7 | 50 | 0 | 0 | Reserve
118 | Sirajgonj Unit-1 225MW |  | NWPGCL | 1*150+1*75 | 210 | 195 | 4486218 | FGMO
119 | Sirajgonj Unit-2 225MW |  | NWPGCL | 1*150+1*75 | 220 | 0 | 0 | Gas shortage
120 | Sirajgonj Unit-3 225MW |  | NWPGCL | 1*141 | 220 | 178 | 4105873 | FGMO
121 | Sirajgonj 400 MW CCPP Unit-4 |  | SNWPGCL | 1*282+1*132 | 414 | 382 | 7767727 | FGMO
122 | Santahar 50 MW Peaking PP |  | PDB | 6*8.7 | 50 | 29 | 263752
123 | Bogra 22 MW PP (GBB) |  | RPP | 6*4 | 22 | 22 | 366720
124 | Bogura 20 MW PP (Energyprima) |  | RPP | 5*3.3+5*2 | 10 | 14 | 243396
125 | Ullapara 11 MW PP (Summit) |  | SIPP, REB | 4*2.90 | 11 | 11 | 180450
126 | Natore 52 MW PP (Rajlanka) |  | IPP | 6*8.92 | 52 | 8 | 230880 | Low demand
127 | Chapainawabganj 100 MW Peaking PP |  | PDB | 12*8.924 | 104 | 47 | 414744 | Low demand
128 | Baghabari 200 MW PP (Paramount) |  | IPP | 200 MW | 200 | 0 | 0 | Reserve
129 | Bagura 113 MW PP (Confidence) |  | IPP | 113 MW | 113 | 70 | 770496 | Low demand
| Rajshahi Area Total |  |  |  | 2070 | 1124 | 21192354
130 | Barapukuria TPP Unit-1 |  | PDB | 1*125 | 85 | 86 | 2067490
| Barapukuria TPP Unit-2 |  | PDB | 1*125 | 85 | 0 | 0 | Under maint.
131 | Barapukuria 275 MW TPP Unit-3 |  | PDB | 1*275 | 274 | 150 | 3834600
132 | Rangpur 20 MW GTPP |  | PDB | 1*20 | 20 | 0 | 0 | Under maint.
133 | Saidpur 20 MW GTPP |  | PDB | 1*20 | 20 | 0 | 0 | Under maint.
| Rangpur 113 MW PP (Confidence) |  | IPP | 113 MW | 0 | 105 | 1021440 | On test
| Sympa Solar Power 8MW |  | IPP | 8 MW | 8 | 0 | 36630
| Rangpur Area Total |  |  |  | 492 | 341 | 6960160
| Total |  |  |  | 18446 | 9666 | 187551999
| Eastern Grid Total |  |  |  | 13108 | 6337 | 125416473
| Western Grid Total |  |  |  | 5338 | 3329 | 62135526
| National Grid Total |  |  |  | 18446 | 9666 | 187551999
*Data collected from respective power station over telephone.
Executive Engineer
Network Operation Division
Page- 3

## P3
MAXIMUM LOAD SERVED BY DIFFERENT GRID SUB-STATIONS
Date: | 2019-08-14
(a) ENTIRE EASTERN GRID : |  | 5737 | MW | (b) ENTIRE WESTERN GRID : |  | 3376 | MW
i) Dhaka area |  | 2497 | MW | i) Khulna area |  | 1292 | MW
ii) Chittagong area |  | 839 | MW | ii) Rajshahi area |  | 1085 | MW
iii) Comilla area |  | 1066 | MW | iii) Barisal area |  | 336 | MW
iv) Mymensingh area |  | 869 | MW | iv) Rangpur area |  | 663 | MW
v) Sylhet area |  | 466 | MW
| SYSTEM TOTAL DEMAND ( a + b ) = |  | 9113 | MW
MAXIMUM LOAD SERVED BY DIFFERENT SUB-STATIONS
Sub-station | Load (MW) | Hour | Sub-station | Load (MW) | Hour | Sub-station | Load (MW) | Hour
Siddhirganj | 66 | 2100 | Sherpur | 98 | 2100 | Jhenida | 102 | 1930
Munsiganj | 104 | 2100 | Srimongal | 37 | 2300 | Bottail | 96 | 1930
Sonargaon | 40 | 2100 | Shahjibazar | 99 | 2000 | G.K Project | 50 | 100
Shyampur | 80 | 100 | Fenchuganj | 42 | 2000 | Faridpur | 168 | 2000
Bhulta | 84 | 2100 | Kulawara | 48 | 2100 | Madaripur | 110 | 2100
Madanganj | 38 | 2100 | Sylhet | 129 | 2000 | Sariatpur | 45 | 2100
Shitalakhya | 45 | 2000 | Chatak | 30 | 2100 | Gopalganj | 86 | 2100
Rahim steel | 0 | 100 | Sunamganj | 36 | 2200 | Bagerhat | 76 | 2100
Matuail | 40 | 100 | Biani Bazar | 52 | 2000 | Mongla | 10 | 1200
Ghorasal | 54 | 2100 | Comilla (S) | 162 | 2200 | Satkhira | 94 | 1930
Narsingdi | 118 | 2000 | Comilla(N) | 113 | 2100 | Gallamari | 32 | 2100
Haripur (SBU) | 24 | 200 | Chandpur | 107 | 2400 | Magura | 51 | 2000
Ullon | 62 | 2000 | Feni | 128 | 2100 | Norail | 24 | 1930
Hasnabad | 140 | 2000 | Chowmuhani | 174 | 2000 | Chuadanga | 84 | 1930
Magbazar | 77 | 1300 | Ashuganj | 46 | 2200 | Barisal(N) | 43 | 1930
Maniknagar | 76 | 1700 | Daudkandi | 126 | 2000 | Barisal (S) | 90 | 2200
Bangabhaban | 22 | 1100 | B.Baria | 140 | 2200 | Patuakhali | 117 | 2200
Narinda | 48 | 2000 | Ramganj | 96 | 1900 | Bhandaria | 55 | 2100
Dhanmondi | 75 | 1300 | Madunaghat | 51 | 2200 | Borhan Uddin | 43 | 2200
Lalbag | 27 | 1300 | Hathazari | 90 | 2000 | Ishurdi | 53 | 2100
Madartek | 46 | 2100 | Khulshi | 102 | 2300 | Ruppur Paromanobik | 1 | 100
Mirpur | 72 | 1930 | Halishahar | 98 | 2200 | Natore | 112 | 1930
Kalyanpur | 81 | 1930 | Baraulia | 60 | 2000 | Bogra | 206 | 2100
Gulshan | 96 | 1300 | Sikalbaha | 31 | 2100 | Noagaon | 100 | 100
Uttara | 53 | 1930 | Dohazari | 95 | 2100 | Rajshahi | 126 | 100
Uttara New | 8 | 1830 | Cox'sbazar | 89 | 2000 | C.Nawabganj | 60 | 2100
Kamrangirchar | 40 | 2100 | Chandraghona | 32 | 2100 | Amnura | 33 | 2000
Savar | 70 | 2100 | Kaptai | 4 | 1900 | Pabna | 102 | 2100
Bhasantec | 107 | 2100 | A. Khaer Stl. | 0 | 100 | Shahjadpur | 89 | 2100
Agargaon | 42 | 1000 | Bakulia | 76 | 1900 | Serajganj | 86 | 2100
Satmosjid | 76 | 1900 | Julda | 12 | 1900 | Niyamatpur | 160 | 2100
Tongi | 80 | 100 | TK chemical | 0.6 | 100 | Joypurhat | 48 | 2000
Kabirpur | 88 | 2000 | Modern Steel | 0.2 | 100 | Mohastangor | 15 | 1930
Basundhara | 88 | 2100 | Shahmirpur | 26 | 1930 | Rangpur | 128 | 200
Manikganj | 80 | 2100 | Khagrachhari | 20 | 1900 | Lalmonirhat | 64 | 2000
Joydevpur | 134 | 2000 | Matarbari | 28.5 | 2000 | Saidpur | 92 | 2100
New Tongi | 45 | 1930 | Baroiar Hat | 38 | 1930 | Purbasadipur | 82 | 2100
Korda | 102 | 2100 | Rangamati | 12 | 1930 | Thakurgaon | 72 | 2100
Dhamrai | 44 | 2100 | Abul Khair 230 | 133 | 1200 | Palashbari | 113 | 100
Valuka | 36 | 2100 | BSRM | 0 | 100 | Barapukuria | 47 | 2100
Tangail | 179 | 2200 | Goalpara | 20 | 2200 | Panchagar | 39 | 1930
Mymensing | 225 | 2200 | Central s/s | 78 | 1930 | Joldhaka | 27 | 100
Kishorganj | 229 | 2300 | Noapara | 57 | 2000 | Kurigram | 37 | 100
Netrokona | 103 | 2200 | Jessore | 94 | 1930
Jamalpur | 129 | 2300 | Benapol | 38 | 1930
Sub Divisional Engineer |  |  | Executive Engineer |  | Superintendent Engineer
Network Operation Division |  |  | Network Operation Division |  | Load Despatch Circle
(1) Honbl. State Minister |  |  | (8) Executive Director (O & M) PGCB. |  | (18) C.E. Transmission (1 & 2) PGCB.
Ministry of Power,Energy & Mineral |  |  | (9) Member,Generation,PDB. |  | (19) S.E. System Protection,PGCB.
Resources, GOB. |  |  | (10) Member,Distribution,PDB. |  | (20) Director,Public Relation,PDB.
(2) Secy (Power Divn.)Ministry of |  |  | (11) Member,Transmission & |  | (21) Director Program, PDB.
Power,Energy & Mineral Resources. |  |  | System Operation,PDB. |  | (22) S.E. Consumer Affairs,PDB.

## Voltage
MAXIMUM & MINIMUM VOLTAGES OF DIFFERENT GRID SUB-STATIONS:
Date: | 2019-08-14
Sub-Station | Max Voltage | Hour | Min | Hour | Sub-Station | Maxm | Hour | Min
|  |  | Voltage |  |  | Voltage |  | Voltage
400 KV | KV |  | KV |  |  | KV |  | 126
Bibiyana | 391 | 18:00 | 385 | 23:00 | Kaliakoir | 375 | 7:00 | 366
Bheramara | 402 | 14:00 | 394 | 21:00 | Bhulta | 391 | 8:00 | 383
Ashuganj(N) | 390 | 7:00 | 385 | 15:00
230 KV | KV |  | KV |  | 230 KV | KV |  | 15:00
Ghorasal | 230 | 1:00 | 230 | 1:00 | Hathazari | 221 | 9:00 | 217
Ishurdi | 236 | 7:00 | 224 | 21:00 | Megnaghat | 230 | 11:00 | 223
Ashuganj | 238 | 8:00 | 235 | 13:00 | Fenchuganj | 237 | 17:00 | 232
Serajganj | 230 | 6:00 | 225 | 1:00 | Siddhirganj | 227 | 5:00 | 224
Baghabari | 235 | 16:00 | 230 | 1:00 | Maniknagar | 226 | 7:00 | 222
Barapukuria | 235 | 17:00 | 225 | 21:00 | Old Airport | 225 | 6:00 | 221
Bogra | 224 | 17:00 | 214 | 21:00 | Barisal | 228 | 18:00 | 211
Khulna South | 227 | 7:00 | 212 | 15:00 | AKSML | 218 | 6:00 | 213
Rampura | 223 | 4:00 | 221 | 12:00 | BSRM | 223 | 8:00 | 217
Haripur | 225 | 7:00 | 222 | 13:00 | Bibiyana | 234 | 3:00 | 230
Hasnabad | 226 | 7:00 | 222 | 4:00 | Bhulta | 228 | 7:00 | 224
Aminbazar | 227 | 8:00 | 223 | 14:00 | Ashuganj (S) | 234 | 7:00 | 232
Tongi | 225 | 7:00 | 220 | 21:00 | Kaliakoir | 227 | 3:00 | 224
Comilla (N) | 232 | 8:00 | 228 | 14:00
132 kV | KV |  | KV |  | 132 kV | KV |  | KV
Siddhirganj | 136 | 600 | 133 | 1830 | Khulshi | 129 | 700 | 125
Munsiganj | 134 | 800 | 131 | 1500 | Halishahar | 131 | 200 | 128
Megnaghat | 134 | 300 | 132 | 1300 | Baraulia | 130 | 500 | 128
Shyampur | 134 | 500 | 132 | 1500 | Sikalbaha | 131 | 600 | 128
Bhulta | 130 | 500 | 127 | 100 | Dohazari | 130 | 800 | 125
Madanganj | 132 | 1800 | 130 | 100 | Cox'sbazar | 123 | 900 | 114
Shitalakhya | 136 | 800 | 133 | 1500 | Chandraghona | 132 | 900 | 130
Rahim steal | 136 | 700 | 134 | 1830 | Kaptai | 132 | 1500 | 130
Matuail | 135 | 600 | 133 | 1400 | A. Khaer Stl. | 131 | 200 | 126
Ghorasal | 137 | 2000 | 135 | 100 | Bakulia | 129 | 100 | 126
Narsinghdi | 134 | 600 | 130 | 1900 | Julda | 130 | 100 | 127
Haripur (SBU) | 136 | 100 | 134 | 1300 | TK Chemical | 131 | 100 | 127
Ullon | 135 | 600 | 133 | 1500 | Modern Steel | 130 | 100 | 128
Hasnabad | 135 | 600 | 132 | 1500 | Shahmirpur | 130 | 100 | 127
Magbazar | 136 | 700 | 1134 | 1300 | Khagrachhari | 131 | 800 | 128
Maniknagar | 140 | 600 | 137 | 1500 | Matarbari | 124 | 1000 | 119
Bangabhaban | 140 | 600 | 137 | 1500 | Baroiar Hat | 128 | 1800 | 123
Narinda | 140 | 600 | 137 | 1500 | Rangamati | 131 | 700 | 128
Dhanmondi | 135 | 600 | 133 | 1500 | Goalpara | 138 | 800 | 127
Lalbag | 136 | 600 | 134 | 1300 | Central s/s | 136 | 1300 | 128
Madartek | 136 | 600 | 133 | 1300 | Noapara | 135 | 700 | 121
Mirpur | 137 | 400 | 134 | 1100 | Jessore | 130 | 800 | 120
Kalyanpur | 139 | 600 | 136 | 2100 | Benapol | 134 | 700 | 121
Gulshan | 135 | 400 | 129 | 1400 | Jhenida | 131 | 800 | 117
Uttara | 135 | 500 | 132 | 1900 | Bottail | 136 | 700 | 126
Uttara New | 134 | 300 | 130 | 800 | G.K Project | 143 | 1800 | 136
Kamrangirchar | 134 | 400 | 132 | 1300 | Faridpur | 133 | 1800 | 123
Savar | 136 | 500 | 132 | 1900 | Madaripur | 133 | 1800 | 120
Bhasantec | 135 | 300 | 132 | 1000 | Sariatpur | 130 | 1800 | 120
Agargaon | 134 | 300 | 132 | 1300 | Gopalganj | 140 | 1800 | 125
Satmosjid | 135 | 800 | 131 | 1400 | Bagerhat | 136 | 800 | 123
Tongi | 136 | 1300 | 134 | 2100 | Mongla | 133 | 1930 | 122
Kabirpur | 136 | 800 | 132 | 2100 | Satkhira | 136 | 700 | 124
Basundhara | 132 | 1800 | 130 | 1900 | Gallamari | 139 | 800 | 128
Manikganj | 136 | 800 | 133 | 2100 | Magura | 130 | 700 | 115
Joydevpur | 137 | 1800 | 133 | 100 | Norail | 129 | 1000 | 113
New Tongi | 135 | 800 | 1132 | 2100 | Chuadanga | 128 | 800 | 108
Kodda | 130 | 2000 | 128 | 2100 | Barisal(N) | 136 | 1800 | 125
Dhamrai | 135 | 1800 | 131 | 1800 | Barisal (S) | 135 | 1800 | 124
Valuka | 127 | 500 | 119 | 2200 | Patuakhali | 132 | 1800 | 120
Tangail | 132 | 1700 | 124 | 2200 | Bhandaria | 133 | 1800 | 120
Mymensing | 128 | 600 | 119 | 2200 | Ishurdi | 139 | 700 | 132
Kishorganj | 130 | 600 | 121 | 2300 | Ruppur Paromanobik | 139 | 500 | 132
Netrokona | 129 | 800 | 118 | 100 | Natore | 134 | 700 | 125
Jamalpur | 130 | 200 | 121 | 1400 | Bogra | 136 | 1700 | 126
Sherpur | 129 | 300 | 120 | 1200 | Noagaon | 130 | 700 | 120
Srimongal | 136 | 200 | 133 | 1930 | Rajshahi | 131 | 1830 | 122
Shahjibazar | 133 | 900 | 130 | 400 | C.Nawabganj | 128 | 1830 | 122
Fenchuganj | 135 | 1200 | 132 | 1830 | Amnura | 132 | 700 | 122
Khulawara | 134 | 700 | 131 | 1900 | Pabna | 137 | 800 | 130
Sylhet | 133 | 500 | 131 | 1830 | Shahjadpur | 140 | 700 | 135
Chatak | 132 | 300 | 128 | 2200 | Serajganj | 135 | 700 | 128
Sunamganj | 132 | 800 | 127 | 2100 | Niyamatpur | 130 | 900 | 116
Biani Bazar | 132 | 1200 | 127 | 2100 | Joypurhat | 131 | 900 | 119
Comilla(s) | 125 | 600 | 119 | 1900 | Mohastangor | 134 | 1700 | 125
Comilla(n) | 35 | 2300 | 130 | 1400 | Rangpur | 129 | 1700 | 117
Chandpur | 131 | 2100 | 122 | 1200 | Lalmonirhat | 125 | 1500 | 114
Feni | 125 | 700 | 1119 | 1500 | Saidpur | 129 | 1700 | 114
Chowmuhani | 126 | 2200 | 113 | 1500 | Purbasadipur | 130 | 1600 | 115
Ashuganj | 135 | 700 | 133 | 100 | Thakurgaon | 126 | 1700 | 110
Daudkandi | 131 | 1000 | 127 | 1500 | Palashbari | 130 | 600 | 120
B.Baria | 132 | 700 | 126 | 2200 | Barapukuria | 135 | 1700 | 125

## L-Curve
Date | 2019-08-14
.
TIME | E-W INT.(Export) | EAST GRID | WEST GRID | TOTAL |  |  | DAILY LOAD CURVE
0:00 | 200 | 6038 | 3172 | 9210 |  |  |  | QF-LDC-12
0:30 | 215 | 5916.5 | 3092.5 | 9009 | Date: | 2019-08-14
1:00 | 230 | 5795 | 3013 | 8808
1:30 | 220 | 5709.5 | 2965 | 8674.5
2:00 | 210 | 5624 | 2917 | 8541
2:30 | 190 | 5584.5 | 2905.5 | 8490 | [5 empty] | Gen. at Eve. Peak | 9666 | 9880 MW (21:00 )
3:00 | 170 | 5545 | 2894 | 8439 | [6 empty] | 21:00
3:30 | 180 | 5435 | 2845 | 8280 | [5 empty] | Gen. at Day Peak | 6456.31 | 7665.7 MW (12:00 )
4:00 | 190 | 5325 | 2796 | 8121 | [6 empty] | 11:00
4:30 | 185 | 5284.5 | 2744 | 8028.5 | [5 empty] | Highest Generation | 9666
5:00 | 180 | 5244 | 2692 | 7936 | [6 empty] | 21:00
5:30 | 195 | 5102.583 | 2492 | 7594.583
6:00 | 210 | 4961.166 | 2292 | 7253.166
6:30 | 200 | 4797.363 | 2206.6 | 7003.963
7:00 | 190 | 4633.56 | 2121.2 | 6754.76
7:30 | 235 | 4578.135 | 2023.6 | 6601.735
8:00 | 280 | 4522.71 | 1926 | 6448.71
8:30 | 220 | 4461.235 | 1900.8 | 6362.035
9:00 | 160 | 4399.76 | 1875.6 | 6275.36
9:30 | 111 | 4386.25 | 1915.3 | 6301.55
10:00 | 62 | 4372.74 | 1955 | 6327.74
10:30 | 58 | 4422.525 | 1969.5 | 6392.025
11:00 | 54 | 4472.31 | 1984 | 6456.31
11:30 | 52 | 4431.785 | 1994 | 6425.785
12:00 | 50 | 4391.26 | 2004 | 6395.26
12:30 | 75 | 4435.17 | 2040.85 | 6476.02
13:00 | 100 | 4479.08 | 2077.7 | 6556.78
13:30 | 50 | 4512.762 | 2122.3 | 6635.062
14:00 | 0 | 4546.444 | 2166.9 | 6713.344
14:30 | 31 | 4568.492 | 2197.25 | 6765.742
15:00 | 62 | 4590.54 | 2227.6 | 6818.14
15:30 | 48 | 4569.0455 | 2208.1 | 6777.1455
16:00 | 34 | 4547.551 | 2188.6 | 6736.151
16:30 | 48 | 4463.5295 | 2179.66 | 6643.1895
17:00 | 62 | 4379.508 | 2170.72 | 6550.228
17:30 | 75 | 4351.804 | 2193.42 | 6545.224
18:00 | 88 | 4324.1 | 2216.12 | 6540.22
18:30 | 102 | 4871.05 | 2645.06 | 7516.11
19:00 | 116 | 5418 | 3074 | 8492
19:30 | 260 | 6047 | 3224 | 9271
20:00 | 260 | 6131 | 3274 | 9405 |  |  |  | Executive Engineer
20:30 | 262 | 6234 | 3301.5 | 9535.5 |  |  |  | Network Operation Division
21:00 | 264 | 6337 | 3329 | 9666
21:30 | 237 | 6267 | 3337.5 | 9604.5
22:00 | 210 | 6197 | 3346 | 9543 |  |  |  |  | Page 6 of 7
22:30 | 195 | 6186 | 3317.5 | 9503.5
23:00 | 180 | 6175 | 3289 | 9464
23:30 | 190 | 6106.5 | 3230.5 | 9337
24:00 | 200 | 6038 | 3172 | 9210
9880 MW (21:00 )
7665.7 MW (12:00 )

## En-Curve
DAILY ENERGY CURVE
Date | 2019-08-14 |  | Energy | 187551999
[10 empty] | 2019-08-14 | [5 empty] | QF-LDC-11
TIME | GAS | HVDC | P.GEN(GAS). | P.GEN(OIL). | COAL | HYDRO | OIL | SHORTAGE | TRIPURA
0:00 | 4077 | 785 | 2002 | 1554 | 226 | 214 | 200 | 0 | 152
0:30 | 3999 | 763 | 1993 | 1483.5 | 233.5 | 214.5 | 171.5 | 0 | 151 | Date: | 2019-08-14
1:00 | 3921 | 741 | 1984 | 1413 | 241 | 215 | 143 | 0 | 150
1:30 | 3988 | 741 | 1910.5 | 1302.5 | 238 | 214.5 | 132 | 0 | 148 | [7 empty] | Total Energy | 187.552 | Total Energy Gen 197.480 MKWHr Energy Not Served 0.000 MKWHr Energy Requirement 197.480 MKWHr
2:00 | 4055 | 741 | 1837 | 1192 | 235 | 214 | 121 | 0 | 146 | [7 empty] | Energy not Served | 0
2:30 | 4046 | 741 | 1822.5 | 1177 | 235 | 213 | 112.5 | 0 | 143 | [7 empty] | Energy Requirement | 187.552
3:00 | 4037 | 741 | 1808 | 1162 | 235 | 212 | 104 | 0 | 140
3:30 | 4018 | 741 | 1762.5 | 1071 | 235 | 210.5 | 104 | 0 | 138 | [6 empty] | Shortage
4:00 | 3999 | 741 | 1717 | 980 | 235 | 209 | 104 | 0 | 136
4:30 | 3968 | 741 | 1678 | 963 | 235 | 209 | 101.5 | 0 | 133
5:00 | 3937 | 741 | 1639 | 946 | 235 | 209 | 99 | 0 | 130
5:30 | 3887 | 667.5 | 1598.5 | 826 | 235 | 210 | 49.5 | 0 | 121
6:00 | 3837 | 594 | 1558 | 706 | 235 | 211 | 0 | 0 | 112
6:30 | 3754.5 | 594 | 1475 | 621 | 237 | 211 | 0 | 0 | 110 |  |  |  |  | Coal
7:00 | 3672 | 594 | 1392 | 536 | 239 | 211 | 0 | 0 | 108
7:30 | 3617.5 | 594.5 | 1364 | 469 | 237.5 | 211 | 0 | 0 | 104 |  |  |  | Oil |  |  |  | ,
8:00 | 3563 | 595 | 1336 | 402 | 236 | 211 | 0 | 0 | 100
8:30 | 3479.5 | 604 | 1318 | 397 | 244.5 | 211.5 | 0 | 0 | 99
9:00 | 3396 | 613 | 1300 | 392 | 253 | 212 | 0 | 0 | 98
9:30 | 3397.5 | 652 | 1310 | 361 | 255 | 212 | 0 | 0 | 102
10:00 | 3399 | 691 | 1320 | 330 | 257 | 212 | 0 | 0 | 106
10:30 | 3453 | 690.5 | 1326 | 334 | 253.5 | 212 | 0 | 0 | 103
11:00 | 3507 | 690 | 1332 | 338 | 250 | 212 | 0 | 0 | 100
11:30 | 3452.5 | 690.5 | 1329.5 | 365.5 | 249.5 | 212 | 0 | 0 | 99
12:00 | 3398 | 691 | 1327 | 393 | 249 | 212 | 0 | 0 | 98
12:30 | 3427 | 690.5 | 1375 | 393 | 248.5 | 212 | 0 | 0 | 103
13:00 | 3456 | 690 | 1423 | 393 | 248 | 212 | 0 | 0 | 108
13:30 | 3456 | 690 | 1423 | 393 | 248 | 212 | 0 | 0 | 108
14:00 | 3456 | 690 | 1423 | 393 | 248 | 212 | 0 | 0 | 108
14:30 | 3484 | 690 | 1536.5 | 401 | 247.5 | 211 | 0 | 0 | 98
15:00 | 3512 | 690 | 1650 | 409 | 247 | 210 | 0 | 0 | 88
15:30 | 3499 | 690 | 1596 | 428 | 247 | 207.5 | 3.5 | 0 | 96
16:00 | 3486 | 690 | 1542 | 447 | 247 | 205 | 7 | 0 | 104
16:30 | 3436 | 688 | 1479 | 453 | 247 | 206 | 18 | 0 | 110
17:00 | 3386 | 686 | 1416 | 459 | 247 | 207 | 29 | 0 | 116
17:30 | 3339 | 686 | 1419 | 471.5 | 248.5 | 210 | 53 | 0 | 116
18:00 | 3292 | 686 | 1422 | 484 | 250 | 213 | 77 | 0 | 116
18:30 | 3567 | 735 | 1640 | 803 | 249.5 | 213.5 | 174 | 0 | 134
19:00 | 3842 | 784 | 1858 | 1122 | 249 | 214 | 271 | 0 | 152
19:30 | 3855 | 784 | 2068 | 1648 | 263 | 214 | 283 | 0 | 156
20:00 | 3891 | 786 | 2171 | 1663 | 246 | 214 | 280 | 0 | 154
20:30 | 4009 | 785 | 2197 | 1656.5 | 241 | 214 | 279 | 0 | 154
21:00 | 4127 | 784 | 2223 | 1650 | 236 | 214 | 278 | 0 | 154
21:30 | 4092.5 | 784 | 2197.5 | 1642.5 | 237.5 | 214.5 | 278 | 0 | 158
22:00 | 4058 | 784 | 2172 | 1635 | 239 | 215 | 278 | 0 | 162
22:30 | 4094 | 784 | 2152.5 | 1612 | 236.5 | 214.5 | 249 | 0 | 161
23:00 | 4130 | 784 | 2133 | 1589 | 234 | 214 | 220 | 0 | 160
23:30 | 4103.5 | 784.5 | 2067.5 | 1571.5 | 230 | 214 | 210 | 0 | 156 | Max Temp. in Dhaka |  | 28.3° C
24:00 | 4077 | 785 | 2002 | 1554 | 226 | 214 | 200 | 0 | 152
Executive Engineer
Network Operation Division
Page 5 of 7
GAS
Oil
HVDC
COAL
HYDRO
Total Energy Gen 197.480 MKWHr Energy Not Served 0.000 MKWHr Energy Requirement 197.480 MKWHr
Note on W13: Author:

## Generation
2019-08-14
Si No | Unit | 1:00 | 2:00 | 3:00 | 4:00 | 5:00 | 6:00 | 7:00 | 8:00 | 9:00 | 10:00 | 11:00 | 12:00 | 13:00 | 14:00 | 15:00 | 16:00 | 17:00 | 18:00 | 18:30 | 19:00 | 19:30 | 20:00 | 21:00 | 22:00 | 23:00 | 24:00 | KWH
1 | Karnaphuli Hydro PP Unit-1, 2 & 3 | 125 | 124 | 122 | 119 | 119 | 121 | 121 | 121 | 122 | 122 | 122 | 122 | 122 | 118 | 120 | 115 | 117 | 123 |  | 124 | 124 | 124 | 124 | 125 | 124 | 124 | 2776936
2 | Karnaphuli Hydro PP Unit-4 & 5 | 90 | 90 | 90 | 90 | 90 | 90 | 90 | 90 | 90 | 90 | 90 | 90 | 90 | 90 | 90 | 90 | 90 | 90 |  | 90 | 90 | 90 | 90 | 90 | 90 | 90 | 2160000
3 | Chattogram TPP-1 | 100 | 100 | 100 | 100 | 100 | 100 | 100 | 100 | 100 | 100 | 100 | 100 | 100 | 100 | 100 | 100 | 100 | 100 |  | 100 | 100 | 100 | 100 | 100 | 100 | 100 | 2400000
4 | Chattogram TPP-2
5 | Raozan 25 MW PP | [19 empty] | 6 | 8 | 8 | 8 | 8 | 0 | 0 | 37382
| Teknaf 20MW PP (Solartech) | [6 empty] | 1 | 3 | 8 | 7 | 17 | 15 | 16 | 10 | 5 | 7 | 3 | 0
6 | Sikalbaha 225MW CCPP (Gas) | 88 | 204 | 205 | 204 | 204 | 203 | 204 | 204 | 190 | 192 | 193 | 122 | 121 | 84 | 82 | 96 | 163 | 177 |  | 203 | 204 | 204 | 204 | 204 | 204 | 203 | 4090984
7 | Sikalbaha 225MW CCPP(Oil)
8
9 | Sikalbaha 150MW GTPP | 130 | 131 | 130 | 130 | 130 | 100 | 100 | 100 | 100 | 100 | 100 | 100 | 90 | 90 | 120 | 120 | 90 | 80 |  | 140 | 130 | 130 | 130 | 130 | 130 | 132 | 2708482
10 | Sikalbaha 150MW GTPP(Oil) | 0
| Dohazari -Kalaish 100 MW Peaking | 17 | 17 | 0 | [14 empty] | 0 |  | 51 | 51 | 51 | 50 | 50 | 50 | 50 | 320187
12 | Hathazari 100 MW peaking PP
| Sikalbaha 105 MW PP (Baraka Sikalbaha) | [25 empty] | 0 | 0
Daudkandi 200 MW PP (B.Trac)
14 | Titas 50 MW Peaking PP
15 | 210 MW Siddhirgonj TPP
16 | Siddhirgonj 2*120 MW GTPP | 111 | 109 | 105 | 83 | 85 | 81 | 85 | 81 | 85 | 130 | 131 | 131 | 131 | 100 | 99 | 100 | 60 | 37 |  | 90 | 120 | 133 | 127 | 120 | 130 | 80 | 2638000
17 | Siddhirganj 335 MW CCPP | [15 empty] | 0
18 | Kodda 300 MW PP Unit-2 (Summit)
19 | Ashuganj 195MW PP (APSCL-United) | 25 | 8 | 8 | 8 | 8 | 8 | 8 | 8 | 8 | 8 | 8 | 8 | 8 | 8 | 8 | 8 | 8 | 8 |  | 55 | 55 | 55 | 55 | 55 | 55 | 8 | 485090
20 | Ghorasal TPP (Unit-1&2) | 70 | 70 | 70 | 70 | 70 | 70 | 70 | 70 | 70 | 70 | 70 | 70 | 70 | 70 | 70 | 70 | 70 | 70 |  | 70 | 70 | 70 | 70 | 70 | 70 | 70 | 1558000
21 | Ghorasal Repowered CCPP Unit-3 | 104 | 104 | 104 | 104 | 104 | 104 | 104 | 114 | 133 | 133 | 134 | 133 | 133 | 134 | 134 | 134 | 134 | 134 |  | 134 | 134 | 134 | 134 | 134 | 134 | 134 | 3129000
22 | Ghorasal Repowered CCPP Unit-4
23 | Ghorasal TPP Unit-5
24
25 | Ghorasal 365 MW CCPP Unit-7 | 280 | 280 | 280 | 280 | 250 | 250 | 250 | 230 | 230 | 230 | 250 | 250 | 260 | 300 | 300 | 300 | 250 | 200 |  | 250 | 250 | 250 | 300 | 300 | 300 | 300 | 6514618
26
28 | Ashuganj TPP Unit- 3 | 80 | 80 | 80 | 80 | 80 | 80 | 80 | 80 | 80 | 80 | 80 | 80 | 80 | 80 | 80 | 80 | 80 | 80 |  | 80 | 80 | 80 | 80 | 80 | 80 | 80 | 2036516
29 | Ashuganj TPP Unit- 4
30 | Ashuganj TPP Unit- 5
32 | Ashuganj 50 MW PP | 36 | 36 | 36 | 36 | 36 | 36 | 36 | 33 | 33 | 10 | 10 | 10 | 10 | 10 | 10 | 10 | 10 | 10 |  | 33 | 33 | 37 | 37 | 37 | 37 | 37 | 590544
33 | Ashuganj 225 MW CCPP | 181 | 181 | 181 | 181 | 194 | 181 | 181 | 181 | 142 | 142 | 142 | 143 | 143 | 143 | 177 | 160 | 160 | 160 |  | 195 | 180 | 181 | 181 | 181 | 181 | 182 | 4096000
34 | Ashuganj 450 MW CCPP(South) | 260 | 260 | 260 | 260 | 275 | 260 | 260 | 260 | 280 | 280 | 310 | 270 | 315 | 290 | 275 | 260 | 260 | 260 |  | 270 | 260 | 260 | 260 | 260 | 260 | 260 | 6571000
| Ashuganj 450 MW CCPP(North) | 310 | 310 | 310 | 310 | 310 | 310 | 260 | 265 | 280 | 280 | 315 | 330 | 290 | 290 | 280 | 260 | 260 | 260 |  | 260 | 260 | 260 | 335 | 335 | 335 | 335 | 7458000
35 | Ashuganj 55 MW PP (Precision) | 52 | 52 | 50 | 51 | 20 | 20 | 20 | 20 | 5 | 5 | 5 | 5 | 5 | 5 | 5 | 5 | 5 | 5 |  | 5 | 5 | 51 | 51 | 54 | 53 | 53 | 644160
36 | Chandpur 150 MW CCPP | 87 | 89 | 90 | 90 | 90 | 90 | 0 |  | 40 | 50 | 40 | 40 | 40 | 40 | 40 | 40 | 34 | 87 |  | 88 | 88 | 88 | 88 | 87 | 88 | 89 | 1457420
37 | Tongi 80 MW GTPP
38 | Haripur GTPP
39 | Haripur 412 MW CCPP | 345 | 345 | 345 | 345 | 346 | 350 | 315 | 300 | 280 | 280 | 300 | 300 | 345 | 385 | 370 | 349 | 300 | 270 |  | 300 | 330 | 350 | 345 | 296 | 341 | 344 | 8084480
40 | Meghnaghat 450 MW CCPP(MPL) | 340 | 340 | 340 | 340 | 340 | 340 | 300 | 300 | 300 | 300 | 320 | 320 | 320 | 320 | 320 | 320 | 300 | 300 |  | 300 | 300 | 300 | 350 | 350 | 350 | 350 | 7749625
41 | Haripur 360MW CCPP(HPL) | 324 | 324 | 325 | 324 | 284 | 283 | 252 | 253 | 253 | 253 | 256 | 256 | 256 | 306 | 307 | 306 | 274 | 273 |  | 303 | 304 | 303 | 302 | 302 | 302 | 302 | 6918000
42 | RPCL 210MW CCPP | 192 | 207 | 205 | 206 | 203 | 206 | 206 | 206 | 175 | 187 | 186 | 171 | 171 | 171 | 171 | 169 | 170 | 154 |  | 187 | 190 | 175 | 177 | 178 | 178 | 192 | 4351720
43
44 | Fenchugonj CCPP Phase-1 | 60 | 60 | 60 | 60 | 60 | 60 | 60 | 60 | 30 | 25 | 30 | 30 | 30 | 30 | 30 | 30 | 30 | 30 |  | 60 | 60 | 60 | 60 | 60 | 60 | 60 | 1121000
45 | Fenchugonj CCPP Phase-2 | 69 | 69 | 69 | 69 | 69 | 69 | 69 | 69 | 69 | 59 | 59 | 59 | 59 | 59 | 59 | 59 | 59 | 59 |  | 69 | 69 | 69 | 70 | 69 | 70 | 70 | 1548280
46 | Shajibazar 330 MW CCPP | 158 | 157 | 155 | 158 | 158 | 156 | 156 | 155 | 138 | 134 | 131 | 130 | 132 | 132 | 130 | 131 | 130 | 130 |  | 131 | 131 | 132 | 155 | 150 | 150 | 151 | 3165000
47 | Shahjibazar GTPP Unit- 8 & 9 | 59 | 60 | 55 | 60 | 63 | 51 | 64 | 63 | 63 | 40 | 40 | 40 | 40 | 40 | 40 | 40 | 40 | 40 |  | 63 | 64 | 53 | 64 | 62 | 63 | 63 | 1258080
48 | Shahjibazar 86MW PP (Shahjibazar) | 75 | 40 | 10 | 10 | 10 | 10 | 10 | 10 | 10 | 10 | 10 | 10 | 10 | 10 | 10 | 10 | 10 | 10 |  | 50 | 75 | 76 | 76 | 76 | 76 | 76 | 737280
49 | Shahjibazar 50MW PP (EPL) | 48 | 48 | 48 | 48 | 48 | 5 | 5 | 5 | 5 | 5 | 5 | 5 | 5 | 5 | 5 | 5 | 5 | 5 |  | 5 | 40 | 48 | 48 | 48 | 48 | 48 | 646200
50 | Sylhet 150 MW CCPP | 60 | 60 | 60 | 60 | 60 | 60 | 60 | 60 | 65 | 75 | 73 | 66 | 69 | 74 | 70 | 59 | 59 | 59 |  | 67 | 48 | 47 | 47 | 48 | 47 | 48 | 1501950
51 | Sylhet 20 MW GTPP
52 | Sylhet 50MW PP (EPL) | 30 | 30 | 30 | 10 | 10 | 10 | 5 | 5 | 5 | 8 | 8 | 8 | 8 | 5 | 8 | 8 | 8 | 8 |  | 30 | 30 | 30 | 30 | 30 | 30 | 30 | 442100
53 | Sylhet 10MW PP (Desh) | 10 | 0 | [17 empty] | 10 | 10 | 10 | 10 | 10 | 10 | 10 | 76140
54 | Hobiganj 11MW PP Cofidence-E | 11 | 11 | 11 | 11 | 11 | 11 | 11 | 11 | 11 | 11 | 11 | 11 | 11 | 11 | 11 | 11 | 11 | 11 |  | 11 | 11 | 11 | 11 | 11 | 11 | 11 | 264000
55 | Fenchugonj 51 MW PP (Barakatullah) | 5 | 5 | 5 | 5 | 5 | 5 | 5 | 5 | 5 | 5 | 5 | 5 | 5 | 5 | 5 | 5 | 5 | 5 |  | 5 | 45 | 50 | 50 | 50 | 50 | 50 | 334200
56 | Shahjahanulla 25 MW PP | 16 | 16 | 16 | 24 | 24 | 24 | 24 | 24 | 24 | [10 empty] | 24 | 24 | 24 | 24 | 24 | 24 | 24 | 548568
57 | Bibiana-II 341 MW CCPP (Summit) | 290 | 290 | 295 | 280 | 300 | 270 | 275 | 275 | 280 | 240 | 250 | 265 | 290 | 330 | 320 | 300 | 280 | 280 |  | 310 | 280 | 290 | 300 | 290 | 290 | 290 | 7157800
58 | Nababganj 55 MW PP (Southern power ) | [25 empty] | 0 | 0
59 | Sikalbaha 51 MW PP(Energis)
60 | Barabkunda 22 MW PP (Regent) | 22 | 22 | 22 | 22 | 22 | 22 | 22 | 22 | 0 |  | 0 |  |  | 0 | [5 empty] | 22 | 22 | 22 | 22 | 22 | 22 | 22 | 298128
61 | Narshingdi 22 MW PP (Doreen) | 22 | 22 | 22 | 22 | 22 | 22 | 22 | 22 | 0 | [12 empty] | 22 | 22 | 22 | 22 | 22 | 264060
62 | Tangail 22 MW PP (Doreen) | 20 | 20 | 20 | 0 | [15 empty] | 17 | 19 | 20 | 20 |  | 17 | 20 | 132120
63 | Impoprt (Tripura) | 150 | 146 | 140 | 136 | 130 | 112 | 108 | 100 | 98 | 106 | 100 | 98 | 108 | 100 | 88 | 104 | 116 | 116 |  | 152 | 156 | 154 | 154 | 162 | 160 | 152 | 3046080
64 | Malancha, Ctg. EPZ (United) | 42 | 42 | 42 | 42 | 14 | 5 | 8 | 8 | 8 | 8 | 8 | 10 | 10 | 10 | 10 | 10 | 10 | 10 |  | 42 | 42 | 42 | 42 | 42 | 42 | 36 | 798360
65 | Feni 22MW PP (Doreen) | 21 | 21 | 21 | 21 | 21 | 21 | 21 | 21 | 0 | [7 empty] | 21 | 21 |  | 21 | 21 | 21 | 21 | 21 | 21 | 21 | 338328
66 | Feni 11 MW PP (Doreen) | 11 | 11 | 11 | 11 | 11 | 11 | 11 | 8 | 8 | 8 | 8 | 8 | 8 | 8 | 8 | 8 | 8 | 8 |  | 11 | 11 | 11 | 11 | 11 | 11 | 11 | 226260
67 | Jangalia 33MW PP (Summit) | 8 | 8 | 8 | 0 | 0 | 0 | 0 | 0 | [5 empty] | 0 |  | 0 |  |  |  | 33 | 33 | 33 | 33 | 33 | 33 | 33 | 221100
68 | Cumilla 25 MW PP (Summit) | 20 | 20 | 20 | 20 | 20 | 20 | 20 | 17 | 17 | 15 | 11 | 11 | 11 | 14 | 19 | 18 | 17 | 19 |  | 20 | 20 | 20 | 20 | 20 | 20 | 20 | 439680
69 | Summit Ashulia | 25 | 25 | 25 | 25 | 25 | 25 | 25 | 25 | 25 | 25 | 25 | 25 | 25 | 25 | 25 | 25 | 25 | 25 |  | 25 | 25 | 25 | 25 | 25 | 25 | 25 | 600000
70 | Summit Madhabdi | 14 | 14 | 14 | 14 | 14 | 14 | 12 | 12 | 8 | 8 | 3 | 3 | 3 | 3 | 3 | 3 | 3 | 3 |  | 3 | 3 | 3 | 9 | 12 | 12 | 12 | 209520
71 | Maona 33 MW PP(Summit) | 25 | 25 | 25 | 25 | 25 | 25 | 25 | 25 | 25 | 25 | 25 | 25 | 25 | 25 | 25 | 25 | 25 | 25 |  | 25 | 25 | 25 | 25 | 25 | 25 | 25 | 623900
72 | Rupganj 33 MW PP(Summit) | 15 | 15 | 15 | 15 | 15 | 15 | 15 | 15 | 15 | 15 | 15 | 15 | 15 | 15 | 15 | 15 | 15 | 15 |  | 15 | 15 | 15 | 24 | 24 | 24 | 24 | 435600
73 | Ghorashal 108MW PP (Regent) | 52 | 12 | 12 | 12 | 12 | 12 | 12 | 12 | 12 | 12 | 11 | 11 | 11 | 12 | 12 | 12 | 12 | 12 |  | 77 | 85 | 87 | 87 | 82 | 74 | 42 | 720318
76 | Siddhirganj Desh
77 | Siddhirganj 100 PP(Dutch Bangla) | [25 empty] | 0 | 0
78 | Gazipur 52 MW PP | [25 empty] | 0 | 0
79 | Kodda 150MW PP | [25 empty] | 0 | 0
80 | Jamalpur 95 MW PP(Powerpac) | 58 | 58 | 58 | 58 | 58 | 33 | 8 | 8 | 8 | 8 | 16 | 16 | 16 | 16 | 16 | 16 | 16 | 18 |  | 38 | 58 | 58 | 58 | 58 | 58 | 58 | 866880
81 | Jangalia 52 MW PP (Lakdanavi) | 8 | 0 | [17 empty] | 4 | 34 | 43 | 52 | 52 | 52 | 52 | 276202
| Gazipur 100 MW PP | [5 empty] | 0 | 0 | [12 empty] | 18 | 18 | 18 |  |  |  | 0 | 36228
| Kaptai 7 MW Solar PP | [5 empty] | 0.066 | 0.46 | 1.31 | 1.56 | 2.34 | 3.71 | 3.16 | 1.18 | 1.044 | 1.74 | 0.351 | 0.208 | 0 | [8 empty] | 17160
Jodiac Power
| Karnaphuli Power Lid. | 54 | 54 | 54 | 54 | 54 | 54 | 54 | 54 | 54 | 54 | 54 | 109 | 109 | 109 | 109 | 96 | 108 | 109 |  | 109 | 109 | 54 | 7 |  |  |  | 1872000
82 | Madanganj 102 PP(Summit)
83 | Pagla (DPA )
84 | B.Baria (Aggreko) 85MW
85 | Keraniganj 100 MW PP (Powerpac) | [25 empty] | 0 | 0
86 | Meghnaghat CCPP(Summit) | 265 | 270 | 270 | 250 | 285 | 255 | 270 | 240 | 230 | 230 | 230 | 230 | 230 | 230 | 230 | 230 | 230 | 230 |  | 230 | 262 | 280 | 270 | 265 | 280 | 280 | 6148945
87 | Meghnaghat 100 MW(IEL) | [25 empty] | 0 | 0
88 | Ghorashal 78.5 MW PP(MAX) | 20 | 20 | 20 | [17 empty] | 50 | 50 | 50 | 50 | 20 | 0 | 274400
90 | Ashuganj 53MW PP (United)
91 | Juldah 100 MW Unit-1 (Acorn)
92 | Fenchuganj 44MW (Energyprima) | 50 | 5 | 5 |  | 5 | 5 | 5 | 5 | 5 | 5 | 5 | 5 | 5 | 5 | 5 | 5 | 5 | 5 |  | 9 | 50 | 50 | 50 | 50 | 50 | 50 | 465840
93 | Ashuganj 51 MW PP (Midland) | 5 | 5 | 5 | 5 | 5 | 5 | 5 | 5 | 5 | 5 | 5 | 5 | 5 | 5 | 5 | 5 | 5 | 5 |  | 10 | 25 | 43 | 43 | 5 | 5 | 5 | 299900
94 | Gagnagar 102 MW PP (Digital Power)
95 | Patenga 50MW PP (Baraka) | [19 empty] | 1 | 4 | 6 | 6 | 6 | 6 | 6 | 32160
96 | Chattogram 108 MW PP (ECPV) | [5 empty] | 0 | 0 | [18 empty] | 0 | 0
97 | Katpotti 52 MW PP (Sinha) | 42 | 24 | 24 | 24 | 24 | 24 | 24 | 12 | 12 | 6 | 6 | 6 | 6 | 6 | 6 | 6 | 6 | 6 |  | 6 | 24 | 31 | 47 | 44 | 30 | 30 | 514128
98 | Bosila 108MW PP(CLC) | [25 empty] | 0 | -10560
99 | Madanganj-55 MW PP(Summit)
100 | Manikganj 55 MW PP (Northern) | [25 empty] | 0 | 0
101 | Kushiara 163 MW CCPP (KP) | 130 | 130 | 130 | 100 | 100 | 100 | 100 | 90 | 100 | 163 | 130 | 100 | 100 | 100 | 130 | 130 | 100 | 100 |  | 100 | 140 | 130 | 130 | 130 | 100 | 100 | 3069057
102 | Sarishabari 3 MW Solar Plant | [5 empty] | 0.1 | 0.1 | 0.4 | 0.2 | 1.4 | 0.6 | 1.1 | 0.9 | 1.4 | 0.8 | 0.2 | 0.3 | 0.1 | [8 empty] | 7850
103 | Kamalaghat 54 MW PP(Banco Energy) | [19 empty] | 17 | 17 | 17 | 17 | 17 | 0 | 0 | 69840
104 | Keranigonj 300 MW PP (APR)
105 | Bramhangoan 100 MW PP (Aggreko)
106 | Mymensingh 200 MW PP (United) | 80 | 80 | 80 | 50 | 30 | 7 | 7 | 7 | 7 | 7 | 7 | 7 | 7 | 7 | 0 |  |  |  |  | 4 | 61 | 62 | 80 | 80 | 80 | 80 | 873600
112 | Aurahati 100MW PP (Aggreko)
114 | Kodda 149 MW PP Unit-1 (Summit)
115 | Juldah 100 MW PP Unit-3 (Acorn) | 20 | 0 | [15 empty] | 0 |  | 13 | 50 | 50 | 50 | 50 | 50 | 50 | 300480
116 | Chandpur 200MW (Desh energy) | 200 | 160 | 144 | 105 | 88 | 52 | 17 | 17 | 17 | 0 | 0 |  |  |  | 8 | 50 | 50 | 50 |  | 62 | 200 | 190 | 200 | 200 | 200 | 200 | 2082240
117 | Ashuganj 150MW PP (Midland)
118 | Bibiyana-III 400 MW CCPP
| Jamalpur 115 MW PP (United) | 108 | 108 | 108 | 108 | 108 | 108 | 55 | 35 | 35 | 8 | 8 | 8 | 8 | 9 | 23 | 32 | 32 | 32 |  | 65 | 115 | 115 | 115 | 115 | 108 | 108 | 1620000
| Anwara 300 MW PP (United) | 70 | [18 empty] | 100 | 100 | 100 | 104 | 100 | 107 | 108 | 669927
120 | Eastern Zone Total | 5795 | 5624 | 5545 | 5325 | 5244 | 4961.166 | 4633.56 | 4522.71 | 4399.76 | 4372.74 | 4472.31 | 4391.26 | 4479.08 | 4546.444 | 4590.54 | 4547.551 | 4379.508 | 4324.1 |  | 5418 | 6047 | 6131 | 6337 | 6197 | 6175 | 6038 | 125416473
121
122
123 | Khulna 60MW
124 | Khulna 115 MW PP (KPCL-1 & 3)
125 | Khulna 115 PP MW (KPCL-2) | [17 empty] | 6 |  | 68 | 83 | 83 | 83 | 83 | 68 | 66 | 441600
126
127 | Khulna (Aggreeco) 55MW
128 | Faridpur 50 MW Peaking PP | 33 | 33 | 33 | 33 | 33 | [11 empty] | 4 | 25 |  | 41 | 41 | 41 | 41 | 41 | 41 | 40 | 407040
Khulna 225 MW CCPP
129 | Rupsha 105 MW PP (Orion rupsha) | 105 | 53 | 53 | 0 | [15 empty] | 105 | 105 | 105 | 105 | 105 | 105 | 70 | 814560
130
131
132
133
| Barisal 110 MW PP (Summit ) | 16 | 16 | 0 | [14 empty] | 16 |  | 64 | 64 | 64 | 64 | 64 | 64 | 64 | 436704
136 | Barisal GT PP Unit-1& 2
137 | Bhola 95 MW PP (Aggreko) | 95 | 95 | 93 | 96 | 94 | 96 | 52 | 22 | 22 | 21 | 21 | 22 | 52 | 51 | 54 | 71 | 72 | 73 |  | 89 | 95 | 95 | 95 | 97 | 96 | 97 | 1659079
| Bhola 225 MW CCPP | 127 | 131 | 131 | 133 | 135 | 110 | 136 | 109 | 115 | 130 | 130 | 130 | 132 | 132 | 130 | 132 | 130 | 132 |  | 132 | 132 | 134 | 132 | 131 | 134 | 131 | 3088000
140 | Bhola 33 MW PP (Venture) | 34 | 34 | 33 | 29 | 27 | 27 | 22 | 25 | 24 | 23 | 21 | 23 | 24 | 24 | 23 | 24 | 24 | 25 |  | 28 | 34 | 36 | 36 | 36 | 36 | 36 | 669138
141 | Noapara 100 MW PP (Bangla Trac)
142 | Noapara 40 MW PP (Khanjahan Ali) | 40 | 40 | 40 | 32 | 32 | 0 | [13 empty] | 40 | 40 | 40 | 40 | 40 | 40 | 40 | 429375
143 | Gopalganj 100 MW Peaking PP | 24 | 25 | 25 | 25 | 20 | 0 | [9 empty] | 7 | 25 | 52 |  | 70 | 66 | 61 | 61 | 61 | 61 | 42 | 534400
144 | Bheramara GTPP Unit-1,2 & 3
145 | Madhumati 100 MW PP | 95 | 95 | 95 | 91 | 96 | 35 | 34 | 17 | 17 | 17 | 17 | 17 | 17 | 17 | 17 | 17 | 17 | 17 |  | 66 | 66 | 103 | 103 | 103 | 103 | 103 | 1322784
146 | Bheramara HVDC | 741 | 741 | 741 | 741 | 741 | 594 | 594 | 595 | 613 | 691 | 690 | 691 | 690 | 690 | 690 | 690 | 686 | 686 |  | 784 | 784 | 786 | 784 | 784 | 784 | 785 | 17020364
147 | Bheramara 360 MW CCPP | 330 | 330 | 330 | 330 | 300 | 300 | 270 | 230 | 230 | 230 | 250 | 250 | 250 | 250 | 250 | 280 | 280 | 250 |  | 280 | 280 | 280 | 320 | 320 | 320 | 300 | 7159968
148
149
150 | Barapukuria TPP Unit-1 | 87 | 81 | 81 | 81 | 81 | 81 | 85 | 82 | 92 | 97 | 90 | 89 | 88 | 88 | 87 | 87 | 87 | 90 |  | 89 | 85 | 86 | 86 | 89 | 84 | 76 | 2067490
151 | Barapukuria TPP Unit-2
152 | Barapukuria 275 MW TPP Unit-3 | 154 | 154 | 154 | 154 | 154 | 154 | 154 | 154 | 161 | 160 | 160 | 160 | 160 | 160 | 160 | 160 | 160 | 160 |  | 160 | 178 | 160 | 150 | 150 | 150 | 150 | 3834600
153 | Baghabari 71 MW GTPP | 60 | 60 | 60 | 60 | 60 | 60 | 60 | 60 | 60 | 60 | 60 | 60 | 60 | 60 | 60 | 60 | 60 | 60 |  | 60 | 60 | 60 | 60 | 60 | 60 | 60 | 1440000
156 | Baghabari 100 MW GTPP
| Baghabari 50 MW Peaking PP | [19 empty] | 34 | 50 | 50 | 50 | 50 | 0 |  | 201552
157 | Sirajgonj 225MW CCPP Unit-1 (Gas) | 196 | 195 | 188 | 184 | 177 | 171 | 172 | 171 | 140 | 140 | 140 | 150 | 150 | 140 | 170 | 175 | 171 | 165 |  | 176 | 185 | 185 | 195 | 198 | 193 | 188 | 4486218
158 | Sirajgonj 225MW CCPP Unit-1(Oil)
| Sirajgonj 225 MW CCPP Unit-2 (Gas) | 187 | 186 | 187 | 185 | 157 | 158 | 155
Sirajgonj 225 MW CCPP Unit-2 (Oil)
159 | Sirajgonj 225MW CCPP Unit-3 (Gas) | 0 | 0 | 0 | 0 | 0 | 0 |  | 155 | 130 | 130 | 130 | 130 | 132 | 132 | 154 | 162 | 156 | 156 |  | 169 | 157 | 156 | 178 | 187 | 187 | 187 | 4105873
Sirajgonj 225MW CCPP Unit-3 (Oil)
| Sirajgonj 400 MW CCPP Unit-4 | 320 | 320 | 320 | 320 | 320 | 320 | 270 | 250 | 240 | 240 | 255 | 260 | 300 | 406 | 415 | 310 | 285 | 290 |  | 405 | 370 | 390 | 382 | 378 | 408 | 381 | 7767727
160 | Sirajgonj 400MW CCPP Unit-4 (Oil)
161 | Bera 70 MW Peaking PP
162 | Bogra 22 MW PP (GBB) | 22 | 22 | 22 | 22 | 22 | 22 | 22 | 22 | 5 | 5 | 5 | 5 | 5 | 5 | 5 | 5 | 5 | 5 |  | 22 | 22 | 22 | 22 | 22 | 22 | 22 | 366720
163 | Bogura 20 MW PP (Energyprima) | 15 | 15 | 15 | 15 | 15 | 15 | 16 | 16 | 8 | 4 | 4 | 4 | 4 | 4 | 3 | 3 | 3 | 3 |  | 3 | 11 | 13 | 14 | 15 | 16 | 16 | 243396
164 | Ullapara 11 MW PP (Summit) | 11 | 11 | 11 | 11 | 11 | 11 | 11 | 5 | 5 | 5 | 5 | 5 | 5 | 5 | 5 | 5 | 5 | 5 |  | 8 | 11 | 11 | 11 | 11 | 11 | 11 | 180450
165 | Amnura 50 MW PP(Sinha) | 50 | 50 | 50 | 50 | 50 | 25 | 25 | 12 | 12 | 0 | [9 empty] | 35 | 50 | 50 | 50 | 50 | 50 | 50 | 616650
166 | Katakhali 50 MW PP (Northern) | 8 | 8 | 8 | 8 | 8 | 8 | 8 | 0 | [11 empty] | 8 | 8 | 8 | 8 | 8 | 0 |  | 103896
167 | Katakhali 50 MW Peaking PP
168 | Santahar 50 MW Peaking PP | 22 | 22 | 22 | 22 | 22 | 0 | [13 empty] | 28 | 28 | 30 | 29 | 29 | 21 | 21 | 263752
169 | Natore 52 MW PP (Rajlanka) | 52 | 34 | 34 | 26 | 8 | [14 empty] | 8 | 8 | 8 | 8 | 8 | 8 | 8 | 230880
170 | Chapainawabganj 100 MW Peaking PP | 47 | 24 | 24 | 24 | 24 | 0 | [13 empty] | 47 | 47 | 47 | 47 | 47 | 47 | 47 | 414744
171 | Baghabari 200 MW PP (Paramount)
172 | Bagura 113 MW PP (Confidence) | 72 | 72 | 74 | 54 | 35 | 35 | 0 | [12 empty] | 20 | 70 | 70 | 70 | 70 | 70 | 70 | 770496
173 | Rangpur 20 MW GTPP
175 | Saidpur 20 MW GTPP
176 | Rangpur 113 MW PP (Confidence) | 70 | 70 | 70 | 70 | 70 | 70 | 34 | 0 | [11 empty] | 35 | 94 | 100 | 105 | 109 | 110 | 111 | 1021440
177 | Sympa Solar Power 8MW | [6 empty] | 1.2 | 1 | 1.6 | 2 | 6 | 8 | 8.7 | 2.9 | 4.6 | 0.6 | 0.72 | 0.12 | [8 empty] | 36630
178
178