## Forecast
q | [5 empty] | Power Grid Company of Bangladesh Ltd. | [10 empty] | QF-LDC-07
|  |  |  | Report on Forecasted Generation & Demand of national grid on | [6 empty] | 2020-11-15 | Sunday
|  |  | Date (day): | 2020-11-15 |  | Sunday
|  | Probable Maximum |  | Generation : |  | (a) At Day Peak Hour : | 12935.6 | MW |  |  | (b) At Evening Peak Hour : |  | 14363 | MW
| Sl. | [6 empty] | Present | Actual Generation |  | Forecasted Available Gen. on |  | Ev. Peak Gen.Shortage |  | Plants under |  | Probable
| No. | Name of the Power Station |  | Fuel | Producer | Installed Capacity |  | Capacity | On | 2020-11-14 | 2020-11-15 | during | for Fuel | for plant. S/D | Shut down (date)/ |  | Start up
[9 empty] | Day Peak | Ev. Peak | Day Peak | Ev. Peak | Limitation | M/C Problem | Remarks |  | Date
[6 empty] | Unit No. X Capacity | MW | MW | MW | MW | MW | MW | MW | MW
| 1 | Ghorasal TPP (Unit-1&2) |  | Gas | PDB | 2*55 | 110 | 85 | 0 | 0 | 0 | 0 |  | 85 | Unit-1,2 Under maint
|  | Ghorasal Repowered CCPP Unit-3 |  | Gas | PDB | 1*210 | 210 | 170 | 0 | 0 | 0 | 0 |  | 170 | Under maint
|  | Ghorasal Repowered CCPP Unit-4 |  | Gas | PDB | 1*210 | 210 | 180 | 169 | 170 | 170 | 170
|  | Ghorasal TPP Unit-5 |  | Gas | PDB | 1*210 | 210 | 190 | 115 | 115 | 115 | 115 | 75 |  | Gas shortage
| 2 | Ghorasal 365 MW CCPP Unit-7 |  | Gas | PDB | 1*243+1*122 | 365 | 365 | 200 | 200 | 200 | 200 |  | 165 | Engine problem
| 3 | Ghorashal 78.5 MW PP(MAX) |  | Gas | QRPP | 2*40 | 78 | 78 | 0 | 0 | 0 | 0 | 78 |  | Gas shortage
| 4 | Ghorashal 108MW PP (Regent) |  | Gas | IPP | 34*3.35 | 108 | 108 | 12 | 12 | 12 | 12 | 96 |  | Gas shortage
| 5 | Haripur GTPP |  | Gas | SBU, PDB | 2*32 | 32 | 20 | 0 | 0 | 0 | 0 |  | 20 | Under maint.
| 6 | Haripur 412 MW CCPP |  | Gas | EGCB | 1*273+1*139 | 412 | 412 | 0 | 0 | 0 | 0 |  | 412 | Under S/D for dust in gas.
| 7 | Haripur 360MW CCPP(HPL) |  | Gas | IPP | 1*235+1*125 | 360 | 360 | 348 | 354 | 360 | 360
| 8 | Meghnaghat 450 MW CCPP(MPL) |  | Gas | IPP | 2*150+1*150 | 450 | 450 | 420 | 380 | 450 | 450
| 9 | Meghnaghat 100 MW(IEL) |  | HFO | QRPP | 12*8.9 | 100 | 100 | 0 | 100 | 100 | 100
| 10 | Meghnaghat CCPP(Summit) |  | Gas | IPP | 2*110+1*110 | 305 | 305 | 150 | 150 | 150 | 150 |  | 150 | GT-1 Under maint.
| 11 | Madanganj 102 PP(Summit) |  | HFO | QRPP | 6*17 | 102 | 100 | 0 | 64 | 100 | 100
| 12 | Madanganj-55 MW PP(Summit) |  | HFO | (IPP) | 3*17.08+1*11.3 | 55 | 55 | 15 | 55 | 55 | 55
| 13 | Keraniganj 100 MW PP (Powerpac) |  | HFO | QRPP | 8*13.45 | 100 | 100 | 0 | 0 | 50 | 100
| 14 | Narshingdi 22 MW PP (Doreen) |  | Gas | SIPP, REB | 8*2.90 | 22 | 22 | 0 | 19 | 19 | 19 |  | 3 | Engine problem
| 15 | 210 MW Siddhirgonj TPP |  | Gas | PDB | 1*210 | 210 | 115 | 0 | 0 | 0 | 0 |  | 115 | Under maint.
| 16 | Siddhirgonj 2*120 MW GTPP |  | Gas | EGCB | 2*105 | 210 | 210 | 82 | 63 | 100 | 100 | 110 |  | Gas shortage
| 17 | Siddhirganj 100 PP(Dutch Bangla) |  | HFO | QRPP | 12*8.9 | 100 | 100 | 0 | 91 | 100 | 100
| 18 | Siddhirganj 335 MW CCPP |  | Gas | EGCB | 1*217+118 | 335 | 335 | 0 | 0 | 0 | 0 |  | 335 | Under maint
| 19 | Gagnagar 102 MW PP (Digital Power) |  | HFO | IPP | 12*8.924 | 102 | 102 | 64 | 94 | 100 | 100
| 20 | Katpotti 52 MW PP (Sinha) |  | HFO | IPP | 7*7.9 | 51 | 51 | 0 | 0 | 0 | 0 | 51 |  | Fuel shortage
| 21 | Kamalaghat 54 MW PP(Banco Energy) |  | HFO | IPP | 3*18 | 54 | 54 | 35 | 54 | 54 | 54
| 22 | Kodda 150MW PP |  | HFO | BPDB-RPCL | 9*17.06 | 149 | 149 | 0 | 48 | 150 | 150
| 23 | Manikganj 55 MW PP (Northern) |  | HFO | IPP | 3*19.3 | 55 | 55 | 0 | 55 | 55 | 55
| 24 | Nababganj 55 MW PP (Southern power ) |  | HFO | IPP | 3*19.3 | 55 | 55 | 0 | 35 | 55 | 55
| 25 | Bosila 108MW PP(CLC) |  | HFO | IPP | 12*8.775+1*3.5 | 108 | 108 | 0 | 0 | 0 | 0 | 108 |  | Fuel shortage
| 26 | Summit Power,(Madhabdi+Ashulia) |  | Gas | SIPP,REB | 3*3.67+4*8.73 | 80 | 80 | 43 | 56 | 58 | 58 |  | 22 | Engine problem
| 27 | Maona 33 MW PP(Summit) |  | Gas | SIPP,REB | 4*8.73 | 33 | 33 | 25 | 25 | 33 | 33
| 28 | Rupganj 33 MW PP(Summit) |  | Gas | SIPP,REB | 4*8.73 | 33 | 33 | 16 | 16 | 33 | 33
| 29 | Gazipur 52 MW PP |  | HFO | IPP | 6*8.9 | 52 | 52 | 0 | 25 | 52 | 52
| 30 | Tongi 80 MW GTPP |  | Gas | PDB | 1* 105 | 105 | 105 | 0 | 0 | 0 | 0 | 105 |  | Gas shortage
| 31 | Kodda 300 MW PP Unit-2 (Summit) |  | HFO | IPP | 18*17.076 | 300 | 300 | 2 | 182 | 300 | 300
| 32 | Keranigonj 300 MW PP (APR) |  | HSD | IPP | 256*1.4 | 300 | 300 | 0 | 0 | 100 | 300
| 33 | Bramhangoan 100 MW PP (Aggreko) |  | HSD | IPP | 100 | 100 | 100 | 0 | 0 | 50 | 100
| 34 | Aurahati 100MW PP (Aggreko) |  | HSD | IPP | 0.85*23+0.95*91 | 100 | 100 | 0 | 0 | 60 | 100
| 35 | Kodda 149 MW PP Unit-1 (Summit) |  | HFO | IPP | 149 | 149 | 149 | 0 | 64 | 149 | 149
| 36 | Gazipur 100 MW PP |  | HFO | RPCL | 100 MW | 105 | 105 | 63 | 105 | 100 | 100
| 37 | Meghnaghat 104 MW PP (OPCL) |  | HFO | IPP | 18.5*6 | 104 | 104 | 27 | 90 | 90 | 90 |  | 14 | Engine problem
|  | Manikgonj 162MW PP |  | HFO | IPP | 9*18 | 0 | 0 | 45 | 0 | 0 | 0
|  | Dhaka area Total |  |  |  |  | 6119 | 5895 | 1831 | 2622 | 3420 | 3760 | 623 | 1491
| 38 | Chattogram TPP-1 |  | Gas | PDB | 1*210 | 210 | 180 | 115 | 115 | 120 | 120 | 60 |  | Gas shortage
|  | Chattogram TPP-2 |  | Gas | PDB | 1*210 | 210 | 180 | 0 | 0 | 0 | 0 | 180 |  | Gas shortage
| 39 | Raozan 25 MW PP |  | HFO | IPP | 3*8.9 | 25 | 25 | 0 | 0 | 25 | 25
| 40 | Teknaf 20MW PP (Solartech) |  | Solar | Teknaf Solartech Energy Ltd. | 20 | 20 | 20 | 0 | 0 | 20 | 0
| 41 | Patenga 50MW PP (Baraka) |  | HFO | IPP | 8*6.98 | 50 | 50 | 12 | 50 | 50 | 50
| 42 | Karnaphuli Hydro PP Unit-1,2,3,4, 5 |  | Hydro | PDB | 2*40+3*50 | 230 | 230 | 161 | 158 | 160 | 160 | 70 |  | Low water level
| 43 | Sikalbaha 225MW CCPP |  | Gas/HSD | PDB | 1*150+1*175 | 225 | 225 | 206 | 203 | 215 | 225
| 44 | Sikalbaha Peaking GT |  | Gas/HSD | PDB | 1*150 | 150 | 150 | 0 | 0 | 0 | 0 | 150 |  | Gas shortage
| 45 | Sikalbaha 105 MW PP (Baraka Sikalbaha) |  | HFO | IPP | 105 MW | 105 | 105 | 0 | 0 | 100 | 100
| 46 | Hathazari 100 MW peaking PP |  | HFO | PDB | 11*8.9 | 98 | 98 | 0 | 0 | 0 | 0 |  | 98 | Under maint.
| 47 | Dohazari -Kalaish 100 MW Peaking |  | HFO | PDB | 6*17 | 102 | 102 | 0 | 34 | 102 | 102
| 48 | Juldah 100 MW Unit-1 (Acorn) |  | HFO | QRPP | 8*13.45 | 100 | 100 | 0 | 0 | 100 | 100
| 49 | Juldah 100 MW PP Unit-3 (Acorn) |  | HFO | IPP | 0 | 100 | 100 | 102 | 100 | 100 | 100
| 50 | Barabkunda 22 MW PP (Regent) |  | Gas | SIPP, PDB | 8*2.90 | 22 | 22 | 20 | 20 | 20 | 20
| * | Malancha, Ctg. EPZ (United) |  | Gas |  | 5*8.73+3*9.34 |  | 0 | 2 | 16 | 10 | 20
| 51 | Chattogram 108 MW PP (ECPV) |  | HFO | IPP | 16*7 | 108 | 108 | 0 | 46 | 100 | 100
| 52 | Kaptai 7 MW Solar PP |  | Solar | PDB | 7.4 MW | 7 | 7 | 4 | 0 | 5 | 0
| 53 | Anwara 300 MW PP (United) |  | HFO | IPP | 300 MW | 300 | 300 | 16 | 140 | 300 | 300
| 54 | Jodiac Power |  | HFO | IPP | 3*18.55+1*3.6 | 54 | 54 | 17 | 54 | 54 | 54
| 55 | Karnaphuli Power Ltd. |  | HFO | IPP | 110 | 110 | 110 | 0 | 0 | 110 | 110
| 56 | Juldah unit-2 (Acorn) |  | HFO | IPP | 8*13.6 | 100 | 100 | 60 | 100 | 100 | 100
|  | Chattogram area Total |  |  |  |  | 2326 | 2266 | 715 | 1036 | 1691 | 1686 | 460 | 98
| 57 | Ashuganj TPP Unit- 3 |  | Gas | APSCL | 1*150 | 150 | 135 | 100 | 80 | 100 | 100 | 35 |  | Gas Shortage
|  | Ashuganj TPP Unit- 4 |  | Gas | APSCL | 1*150 | 150 | 129 | 0 | 0 | 0 | 0 | 129 |  | Gas shortage
|  | Ashuganj TPP Unit- 5 |  | Gas | APSCL | 1*150 | 150 | 134 | 0 | 0 | 0 | 0 | 134 |  | Gas shortage
| 58 | Ashuganj 225 MW CCPP |  | Gas | APSCL | 1*142+1*75 | 221 | 221 | 182 | 186 | 225 | 225 |  |  | FGMO
| 59 | Ashuganj 450 MW CCPP(North) |  | Gas | APSCL | 1*360 | 360 | 360 | 290 | 290 | 360 | 360 |  |  | FGMO
| 60 | Ashuganj 450 MW CCPP(South) |  | Gas | APSCL | 1*360 | 360 | 360 | 0 | 0 | 0 | 0 |  | 360 | Under maint.
| 61 | Ashuganj 50 MW PP |  | Gas | APSCL | 14*3.968 | 53 | 45 | 26 | 29 | 30 | 30 | 15 |  | Gas shortage
| 62 | Ashuganj 55 MW PP (Precision) |  | Gas | RPP | 15*4 | 55 | 55 | 20 | 5 | 5 | 5 | 50 |  | Gas shortage
| 63 | Ashuganj 195MW PP (APSCL-United) |  | Gas | IPP | 20*9.73+1*16 | 195 | 195 | 45 | 8 | 8 | 8 | 187 |  | Gas shortage
| 64 | Ashuganj 51 MW PP (Midland) |  | Gas | IPP | 6*9.34 | 51 | 51 | 51 | 51 | 51 | 51
| 65 | Ashuganj 150MW PP (Midland) |  | HFO | IPP | 23*7.015 | 150 | 150 | 3 | 100 | 150 | 150
| 66 | Titas 50 MW Peaking PP |  | HFO | PDB | 6*8.92 | 52 | 52 | 0 | 0 | 0 | 50
| 67 | Chandpur 150 MW CCPP |  | Gas | PDB | 1*106+1*57 | 163 | 163 | 90 | 81 | 90 | 90 |  | 57 | ST Under maint.
| 68 | Chandpur 200MW (Desh energy) |  | HFO | IPP | 0 | 200 | 200 | 0 | 0 | 165 | 180
| 69 | Feni 22MW PP (Doreen) |  | Gas | SIPP, PDB | 8*2.90 | 22 | 22 | 19 | 21 | 22 | 22
| 70 | Feni 11 MW PP (Doreen) |  | Gas | SIPP, REB | 4*2.90 | 11 | 11 | 0 | 11 | 11 | 11
| ** | Impoprt (Tripura) |  |  | Imported power | 0 | 160 | 160 | 88 | 140 | 156 | 172
| 71 | Jangalia 33MW PP (Summit) |  | Gas | SIPP, PDB | 4*8.73 | 33 | 33 | 33 | 33 | 33 | 33
| 72 | Jangalia 52 MW PP (Lakdanavi) |  | HFO | IPP | 6*8.92 | 52 | 52 | 0 | 25 | 52 | 52
| 73 | Cumilla 25 MW PP (Summit) |  | Gas | SIPP, PDB | 3*3.67+2*6.97 | 25 | 25 | 15 | 21 | 20 | 21
| 74 | Daudkandi 200 MW PP (B.Trac) |  | HSD | IPP | 154*1.4 | 200 | 200 | 0 | 0 | 0 | 200
| 75 | Feni Lanka Power |  | HFO | IPP | 7*18.415+1*9.78 | 114 | 114 | 0 | 0 | 114 | 114
| 76 | Chowmuhani 113 MW |  | HFO | IPP | 12*9.78+2*3.1 | 113 | 113 | 0 | 113 | 113 | 113
|  | Cumilla Area Total |  |  |  |  | 3040 | 2980 | 962 | 1194 | 1705 | 1987 | 550 | 417
| 77 | RPCL 210MW CCPP |  | Gas | IPP | 4*35+1*70 | 210 | 202 | 123 | 100 | 100 | 120 | 82 |  | Gas shortage
| 78 | Tangail 22 MW PP (Doreen) |  | Gas | SIPP, PDB | 8*2.90 | 22 | 22 | 20 | 20 | 22 | 22
| 79 | Jamalpur 95 MW PP(Powerpac) |  | HFO | IPP | 12*8.924 | 95 | 95 | 33 | 25 | 25 | 25 |  | 70 | Engine problem
| 80 | Sarishabari 3 MW Solar Plant |  | Solar | IPP | 1*3 | 3 | 3 | 2 | 0 | 1.6 | 0
| 81 | Mymensingh 200 MW PP (United) |  | HFO | IPP | 200 | 200 | 200 | 0 | 50 | 200 | 200
| 82 | Jamalpur 115 MW PP (United) |  | HFO | IPP | 115 MW | 115 | 115 | 40 | 115 | 115 | 115
|  | Mymensingh PV 50 MW Solar PP |  | Solar | IPP | 50 | 0 | 0 | 53 | 0 | 50 | 0
|  | Mymensingh Area Total |  |  |  |  | 645 | 637 | 271 | 310 | 513.6 | 482 | 82 | 70
| 83 | Fenchugonj CCPP Phase-1 |  | Gas | PDB | 2*32+1*33 | 97 | 70 | 43 | 44 | 44 | 44
| 84 | Fenchugonj CCPP Phase-2 |  | Gas | PDB | 2*35+1*35 | 104 | 90 | 30 | 30 | 30 | 30 |  | 60 | Unit-4 under shut down
| 85 | Kushiara 163 MW CCPP (KP) |  | Gas | IPP | 1*109+1*54 | 163 | 163 | 107 | 107 | 110 | 110 |  | 54 | STG under maint.
| 86 | Shajibazar 330 MW CCPP |  | Gas | PDB | 3*110 | 330 | 330 | 159 | 159 | 160 | 160 |  | 170 | GT-2 S/D due to gas shortage.
| 87 | Fenchugonj 51 MW PP (Barakatullah) |  | Gas | RPP | 19*2.90 | 51 | 51 | 50 | 50 | 51 | 51
| 88 | Fenchuganj 44MW (Energyprima) |  | Gas | RPP | 12*3.3+5*2 | 44 | 44 | 43 | 50 | 44 | 44
| 89 | Hobiganj 11MW PP Cofidence-E |  | Gas | SIPP, REB | 4*2.90 | 11 | 11 | 5 | 11 | 11 | 11
| 90 | Shahjibazar GTPP Unit- 8 & 9 |  | Gas | PDB | 2*35 | 70 | 66 | 51 | 67 | 66 | 66 |  |  | FGMO
| 91 | Shahjibazar 86MW PP (Shahjibazar) |  | Gas | RPP | 32*2.90 | 86 | 86 | 84 | 84 | 86 | 86
| 92 | Sylhet 225 MW CCPP |  | Gas | PDB | 1*142+1*89 | 231 | 231 | 138 | 218 | 220 | 220
| 93 | Sylhet 20 MW GTPP |  | Gas | PDB | 1*20 | 20 | 20 | 0 | 18 | 18 | 18
| 94 | Sylhet 50MW PP (EPL) |  | Gas | RPP | 27*2 | 50 | 50 | 0 | 0 | 0 | 0 |  |  | Contract Expired
| 95 | Shahjahanulla 25 MW PP |  | Gas | SIPP, REB | 3*9.34 | 25 | 25 | 0 | 24 | 25 | 25
| 96 | Bibiana-II 341 MW CCPP (Summit) |  | Gas | IPP | 1*222+1*119 | 341 | 341 | 300 | 275 | 341 | 341 |  |  | FGMO
| 97 | Bibiyana-III 400 MW CCPP |  | Gas | PDB | 400 MW | 400 | 400 | 402 | 400 | 400 | 400
| 98 | Sylhet 10MW PP (Desh) |  | Gas | RPP | 6*1.95 | 10 | 10 | 0 | 10 | 10 | 10
|  | Bibiyana South 400 MW |  | Gas | PDB | 400 MW | 0 | 0 | 50 | 0 | 0 | 0
|  | Sylhet Area Total |  |  |  |  | 2033 | 1988 | 1462 | 1547 | 1616 | 1616 | 0 | 284
| 99 | Bheramara GTPP Unit-3 |  | HSD | PDB | 1*20 | 20 | 16 | 0 | 0 | 0 | 16
| ** | Bheramara (HVDC ) |  | 0 | Imported power | 2*500 | 1000 | 1000 | 548 | 786 | 555 | 796
| 100 | Khulna 115 PP MW (KPCL-2) |  | HFO | QRPP | 7*17 | 115 | 115 | 0 | 66 | 115 | 115
| 101 | Faridpur 50 MW Peaking PP |  | HFO | PDB | 8*6.89 | 54 | 54 | 0 | 0 | 0 | 30
| 102 | Khulna 225 MW CCPP |  | HSD | NWPGCL | 1*150+1*75 | 230 | 230 | 0 | 0 | 0 | 220
| 103 | Gopalganj 100 MW Peaking PP |  | HFO | PDB | 16*6.98 | 109 | 109 | 0 | 0 | 0 | 60
| 104 | Bheramara 410 MW CCPP |  | Gas | NWPGCL | 1*278+1*132 | 410 | 410 | 340 | 340 | 410 | 410
| 105 | Noapara 40 MW PP (Khanjahan Ali) |  | HFO | QRPP | 5*8.5 | 40 | 40 | 0 | 0 | 40 | 40
| 106 | Noapara 100 MW PP (Bangla Trac) |  | HSD | IPP | 70*1.4 | 100 | 100 | 0 | 0 | 0 | 100
| 107 | Rupsha 105 MW PP (Orion rupsha) |  | HFO | IPP | 6*18.445 | 105 | 105 | 17 | 90 | 105 | 105
| 108 | Madhumati 100 MW PP |  | HFO | SWPGCL | 100 MW | 105 | 105 | 0 | 0 | 100 | 100
|  | Khulna Area Total |  |  |  |  | 2288 | 2284 | 905 | 1282 | 1325 | 1992 | 0 | 0
| 109 | Barisal 110 MW PP (Summit ) |  | HFO | IPP | 7*17.076 | 110 | 110 | 0 | 48 | 110 | 110
| 110 | Bhola 33 MW PP (Venture) |  | Gas | RPP | 1*34.50 | 33 | 33 | 20 | 28 | 30 | 30
| 111 | Bhola 225 MW CCPP |  | Gas | PDB | 2*63+1*68 | 194 | 194 | 0 | 0 | 0 | 0 |  | 194 | Under maintenance
| 112 | Bhola 95 MW PP (Aggreko) |  | Gas | QRPP | 96*1.10 | 95 | 95 | 70 | 93 | 95 | 95
| 113 | Payra 1320 MW |  | Coal | BCPCL | 1*622 | 622 | 622 | 360 | 470 | 600 | 660
|  | Bhola Nutan Biddut BD LTD |  | Gas | IPP | 220 | 0 | 0 | 0 | 0 | 35 | 35
|  | Barisal Area Total |  |  |  |  | 1054 | 1054 | 450 | 639 | 870 | 930 | 0 | 194
| 114 | Baghabari 71 MW GTPP |  | Gas | PDB | 1*71 | 71 | 71 | 0 | 0 | 0 | 0 |  |  | Gas shortage
|  | Baghabari 100 MW GTPP |  | Gas | PDB | 1*100 | 100 | 100 | 50 | 0 | 0 | 0 | 100 |  | Gas shortage
| 115 | Baghabari 50 MW Peaking PP |  | HFO | PDB | 6*8.9 | 52 | 52 | 0 | 0 | 0 | 50
| 116 | Bera 70 MW Peaking PP |  | HFO | PDB | 9*8.29 | 71 | 71 | 0 | 0 | 0 | 40
| 117 | Amnura 50 MW PP(Sinha) |  | HFO | QRPP | 7*7.79 | 50 | 50 | 0 | 0 | 0 | 0 | 50 |  | Fuel shortage.
| 118 | Katakhali 50 MW PP (Northern) |  | HFO | QRPP | 6*8.9 | 50 | 50 | 0 | 0 | 0 | 0 | 50 |  | Fuel shortage.
| 119 | Katakhali 50 MW Peaking PP |  | HFO | PDB | 6*8.7 | 50 | 50 | 0 | 0 | 50 | 50
| 120 | Sirajgonj 225MW CCPP Unit-1 |  | Gas/HSD | NWPGCL | 1*150+1*75 | 210 | 210 | 0 | 0 | 0 | 0 |  | 210 | Gas shortage & ST Under maint
| 121 | Sirajgonj 225MW CCPP Unit-2 |  | Gas/HSD | NWPGCL | 1*150+1*75 | 220 | 220 | 188 | 163 | 220 | 220 |  |  | FGMO
| 122 | Sirajgonj 225MW CCPP Unit-3 |  | Gas/HSD | NWPGCL | 1*141 | 220 | 220 | 207 | 178 | 220 | 220 |  |  | FGMO
| 123 | Sirajgonj 400 MW CCPP Unit-4 |  | Gas/HSD | SNWPGCL | 1*282+1*132 | 414 | 414 | 407 | 430 | 413 | 413 |  |  | FGMO
| 124 | Santahar 50 MW Peaking PP |  | HFO | PDB | 6*8.7 | 50 | 50 | 0 | 0 | 0 | 33
| 125 | Bogra 22 MW PP (GBB) |  | Gas | RPP | 6*4 | 22 | 22 | 22 | 22 | 22 | 22
| 126 | Bogura 20 MW PP (Energyprima) |  | Gas | RPP | 5*3.3+5*2 | 20 | 10 | 0 | 0 | 10 | 10
| 127 | Ullapara 11 MW PP (Summit) |  | Gas | SIPP, REB | 4*2.90 | 11 | 11 | 11 | 11 | 11 | 11
| 128 | Natore 52 MW PP (Rajlanka) |  | HFO | IPP | 52 | 52 | 52 | 0 | 0 | 52 | 52
| 129 | Chapainawabganj 100 MW Peaking PP |  | HFO | PDB | 104 | 104 | 104 | 0 | 25 | 100 | 100
| 130 | Baghabari 200 MW PP (Paramount) |  | HSD | IPP | 200 MW | 200 | 200 | 0 | 0 | 200 | 200
| 131 | Bagura 113 MW PP (Confidence)-2 |  | HFO | IPP | 113 MW | 113 | 113 | 0 | 0 | 113 | 113
| 132 | Confidence Power Bogura Unit-1 113 MW |  | HFO | IPP | 6*18.55 | 113 | 113 | 0 | 110 | 113 | 113
|  | Rajshahi Area Total |  |  |  |  | 2193 | 2183 | 885 | 939 | 1524 | 1647 | 200 | 210
| 133 | Barapukuria TPP Unit-1 |  | Coal | PDB | 1*125 | 125 | 85 | 0 | 0 | 0 | 0 | 85 |  | Coal Shortage.
|  | Barapukuria TPP Unit-2 |  | Coal | PDB | 1*125 | 125 | 85 | 0 | 0 | 0 | 0 | 85 |  | Coal Shortage.
| 134 | Barapukuria 275 MW TPP Unit-3 |  | Coal | PDB | 1*275 | 274 | 274 | 150 | 150 | 150 | 150 | 124 |  | Coal Shortage.
| 135 | Rangpur 20 MW GTPP |  | HSD | PDB | 1*20 | 20 | 20 | 0 | 0 | 0 | 0 |  | 20 | Under maint.
| 136 | Saidpur 20 MW GTPP |  | HSD | PDB | 1*20 | 20 | 20 | 0 | 0 | 0 | 0 |  | 20 | Engine problem
| 137 | Rangpur 113 MW PP (Confidence) |  | HFO | IPP | 113 MW | 113 | 113 | 0 | 103 | 113 | 113
| 138 | Sympa Solar Power 8MW |  | Solar | IPP | 8 MW | 8 | 8 | 1 | 0 | 8 | 0
|  | Rangpur Area Total |  |  |  |  | 685 | 605 | 151 | 253 | 271 | 263 | 294 | 40
|  | Total |  |  |  |  | 20383 | 19892 | 7632 | 9822 | 12935.6 | 14363 | 2209 | 2804
|  | Usable load at Substation end after deducting Auxiliary use & Transmission loss | [6 empty] | 7185.9841 | 9248 | 12179.6405 | 13523.6229
| A. |  | 2020-11-14 | (Yesterday) |  |  |  |  | Saturday
| 1 | Highest Generation : |  |  | 9822 | MW at | 19:00 | hrs | 11 Evening Peak Hour : | [5 empty] | 19:00 | hrs.
| 2 | Minimum Generation : |  |  | 6298 | MW at | 5:00 | hrs | 12 Max. Demand (Generation end) at evening peak hour : | [5 empty] | 9822 | MW
| 3 | Day peak Generation : |  |  | 7632 | MW at | 12:00 | hrs | 13 Max. Demand (Substation end) at evening peak hour : | [5 empty] | 9248 | MW
| 4 | Evening peak Generation : |  |  | 9822 | MW at | 19:00 | hrs | 14 Load Shed (Substation end) at evening peak hour : | [5 empty] | 0 | MW
| 5 | Total Energy Generation : |  | 186.5845 | MKWHr | By Solar | 0.39115 | MKWHr | 15. Area wise Demand (S/S end), Supply (S/S end) & | [5 empty] | 16 Hourly Load Shed during
|  | By Gas : | 128.2827 | MKWHr |  | By Oil: | 25.3575 | MKWHr | Load Shed (S/S end) at Evening peak hour in MW : | [5 empty] | Evening Peak hours :
|  | By Coal : | 13.551 | MKWHr |  | By Hydro: | 3.7395 | MKWHr | Area | Demand | Supply |  | Loadshed |  | Time |  | Loadshed
| 6 | Generation Shortfall : |  | For Fuel Limitation = |  |  | 2209 | MW | Dhaka | 3511 | 3511 |  | 0
|  |  |  | For Plants S/D or M/C prob = |  |  | 2804 | MW | Chittagong | 1049 | 1049 |  | 0 |  | 18:00 |  | 0
|  |  |  | Total = |  |  | 5013 | MW | Khulna | 1073 | 1073 |  | 0 |  | 18:30 |  | 0
| 7 | Total Gas Supplied : |  |  | 1056.04 | MMCFD |  |  | Rajshahi | 857 | 857 |  | 0 |  | 19:00 |  | 0
| 8 | Fuel Cost : | i) Gas : | Taka | 148361767.425 | ii) Oil : | Taka | 171216551.13 | Comilla | 859 | 859 |  | 0 |  | 19:30 |  | 0
|  |  | iii) Coal : | Taka | 64067901.35 | Total | Taka | 383646219.905 | Mymensingh | 705 | 705 |  | 0 |  | 20:00 |  | 0
| 9 | Power flow through E-W Interconnectors : |  |  |  | i) Energy | 0 | MKWHr. | Sylhet | 369 | 369 |  | 0 |  | 21:00 |  | 0
|  | ii) During Peak Demand : |  |  | 150 | MW (E to W) at | 19:00 | hrs | Barisal | 260 | 260 |  | 0 |  | 22:00 |  | 0
|  | iii) Maximum : |  |  | 88 | MW at | 18:30 | hrs | Rangpur | 565 | 565 |  | 0 |  | 23:00 |  | 0
| 10 | Maximum Temperature in Dhaka was |  |  |  | 33° C |  |  | Total | 9248 | 9248 |  | 0
| B. |  | 2020-11-15 | (Today) |  |  |  | Sunday |  |  | Probable max. temperature in Dhaka |  |  | 31.8° C
Forecast
| 1 | Maximum Demand* Evening (Generation end) |  |  |  | 10300 | MW |  | 6 Total Load Shed forecast (Substation end) : |  |  |  |  | 0 | MW
| 2 | Maximum Generation (Generation end) |  |  |  | 14363 | MW |  | 7 Area wise Load Shed forecast (Substation end) :
| 3 | Maximum Demand* Day (Generation end) |  |  |  | 8300 | MW
| 4 | Reserve(Generation end) |  |  |  | 4063 | MW |  | Dhaka | Chittagong | Khulna | Rajshahi | Comilla | Mymensingh | Sylhet | Barisal | Rangpur
| 5 | Total Energy Generation |  |  |  | 195.6649 | MKWHr |  | MW | MW | MW | MW | MW | MW | MW | MW | MW
| 6 | Actual Minimum Generation up to 8:00 hrs. |  |  |  | 6653 | MW at | 6:00 | 0 | 0 | 0 | 0 | 0 | 0 | 0 | 0 | 0
| * Import Through HVDC C/B Interconnector : |  |  |  |  | i) Energy | 12.976 | MKWHr. | ii) HVDC Flow at Peak Time |  | 786 | MW at | 19:00 | hrs.
| * Import Through Comilla C/B Interconnector : |  |  |  |  | i) Energy | 2.2867 | MKWHr. | iii) Maximum HVDC Flow : |  | 788 | MW at | 22:00 | hrs.
*Cost for HVDC, Tripura & Solar energy is not usually included in the total fuel cost.
| Water Level of Kaptai Lake at 06:00 hr (ft): |  |  |  |  | (a) Yesterday : | 103.49 |  | (b) Today: | 103.4 |  | (c) Rule Curve: |  | 107.6
.

## YesterdayGen
2020-11-14
Plant Name | Ghorasal TPP (Unit-1&2) | Ghorasal Repowered CCPP Unit-3 | Ghorasal Repowered CCPP Unit-4 | Ghorasal TPP Unit-5 | Ghorasal 365 MW CCPP Unit-7 | Ghorashal 108MW PP (Regent) | Ghorashal 78.5 MW PP(MAX) | Haripur 412 MW CCPP | Haripur 360MW CCPP(HPL) | Plant Removed | Haripur GTPP | Meghnaghat 450 MW CCPP(MPL) | Meghnaghat CCPP(Summit) | Meghnaghat 100 MW(IEL) | Madanganj 102 PP(Summit) | Madanganj-55 MW PP(Summit) | Siddhirganj 335 MW CCPP | 210 MW Siddhirgonj TPP | Siddhirgonj 2*120 MW GTPP | Siddhirganj 100 PP(Dutch Bangla) | Gagnagar 102 MW PP (Digital Power) | Kodda 150MW PP | Keraniganj 100 MW PP (Powerpac) | Bosila 108MW PP(CLC) | Pagla (DPA ) | Katpotti 52 MW PP (Sinha) | Kamalaghat 54 MW PP(Banco Energy) | Manikganj 55 MW PP (Northern) | Nababganj 55 MW PP (Southern power ) | Narshingdi 22 MW PP (Doreen) | Summit Ashulia | Summit Madhabdi | Maona 33 MW PP(Summit) | Rupganj 33 MW PP(Summit) | Gazipur 52 MW PP | Tongi 80 MW GTPP | Karnaphuli Hydro PP Unit-1, 2 & 3 | Karnaphuli Hydro PP Unit-4 & 5 | Chattogram TPP-1 | Chattogram TPP-2 | Raozan 25 MW PP | Sikalbaha 225MW CCPP (Gas) | Sikalbaha 225MW CCPP(Oil) | Sikalbaha 150MW GTPP | Sikalbaha 150MW GTPP(Oil) | Plant Removed | Sikalbaha 51 MW PP(Energis) | Hathazari 100 MW peaking PP | Dohazari -Kalaish 100 MW Peaking | Juldah 100 MW Unit-1 (Acorn) | Chattogram 108 MW PP (ECPV) | Patenga 50MW PP (Baraka) | Barabkunda 22 MW PP (Regent) | Malancha, Ctg. EPZ (United) | Ashuganj TPP Unit- 3 | Ashuganj TPP Unit- 4 | Ashuganj TPP Unit- 5 | Ashuganj 450 MW CCPP(North) | Ashuganj 450 MW CCPP(South) | Ashuganj 225 MW CCPP | Ashuganj 195MW PP (APSCL-United) | Chandpur 150 MW CCPP | Ashuganj 50 MW PP | Ashuganj 55 MW PP (Precision) | Ashuganj 53MW PP (United) | Ashuganj 51 MW PP (Midland) | B.Baria (Aggreko) 85MW | Titas 50 MW Peaking PP | Jangalia 52 MW PP (Lakdanavi) | Feni 22MW PP (Doreen) | Feni 11 MW PP (Doreen) | Jangalia 33MW PP (Summit) | Cumilla 25 MW PP (Summit) | Impoprt (Tripura) | RPCL 210MW CCPP | Jamalpur 95 MW PP(Powerpac) | Tangail 22 MW PP (Doreen) | Sarishabari 3 MW Solar Plant | Fenchugonj CCPP Phase-1 | Fenchugonj CCPP Phase-2 | Fenchugonj 51 MW PP (Barakatullah) | Fenchuganj 44MW (Energyprima) | Kushiara 163 MW CCPP (KP) | Shajibazar 330 MW CCPP | Shahjibazar GTPP Unit- 8 & 9 | Shahjibazar 86MW PP (Shahjibazar) | Shahjibazar 50MW PP (EPL) | Sylhet 225 MW CCPP | Sylhet 20 MW GTPP | Sylhet 50MW PP (EPL) | Sylhet 10MW PP (Desh) | Bibiana-II 341 MW CCPP (Summit) | Shahjahanulla 25 MW PP | Hobiganj 11MW PP Cofidence-E | Daudkandi 200 MW PP (B.Trac) | Kodda 300 MW PP Unit-2 (Summit) | Keranigonj 300 MW PP (APR) | Bramhangoan 100 MW PP (Aggreko) | Mymensingh 200 MW PP (United) | Aurahati 100MW PP (Aggreko) | Kodda 149 MW PP Unit-1 (Summit) | Teknaf 20MW PP (Solartech) | Juldah 100 MW PP Unit-3 (Acorn) | Chandpur 200MW (Desh energy) | Ashuganj 150MW PP (Midland) | Bibiyana-III 400 MW CCPP | Jamalpur 115 MW PP (United) | Gazipur 100 MW PP | Sikalbaha 105 MW PP (Baraka Sikalbaha) | Kaptai 7 MW Solar PP | Anwara 300 MW PP (United) | Jodiac Power | Karnaphuli Power Ltd. | Feni Lanka Power | Chowmuhani 113 MW | Juldah unit-2 (Acorn) | Bibiyana South 400 MW | Meghnaghat 104 MW PP (OPCL) | Mymensingh PV 50 MW Solar PP | Manikgonj 162MW PP | EasternBlank | Bheramara (HVDC ) | Bheramara GTPP Unit-3 | Bheramara 410 MW CCPP | Khulna 115 MW PP (KPCL-1 & 3) | Khulna 115 PP MW (KPCL-2) | Khulna 225 MW CCPP | Khulna 60MW | Khulna (Aggreeco) 55MW | Faridpur 50 MW Peaking PP | Gopalganj 100 MW Peaking PP | Noapara 40 MW PP (Khanjahan Ali) | Bhola 225 MW CCPP | Bhola 33 MW PP (Venture) | Barisal 110 MW PP (Summit ) | Barisal GT PP Unit-1& 2 | Baghabari 100 MW GTPP | Baghabari 71 MW GTPP | Baghabari 50 MW Peaking PP | Bera 70 MW Peaking PP | Chapainawabganj 100 MW Peaking PP | Amnura 50 MW PP(Sinha) | Katakhali 50 MW PP (Northern) | Katakhali 50 MW Peaking PP | Natore 52 MW PP (Rajlanka) | Santahar 50 MW Peaking PP | Bogra 22 MW PP (GBB) | Bogura 20 MW PP (Energyprima) | Ullapara 11 MW PP (Summit) | Barapukuria TPP Unit-1 | Barapukuria TPP Unit-2 | Barapukuria 275 MW TPP Unit-3 | Rangpur 20 MW GTPP | Saidpur 20 MW GTPP | Sirajgonj 225MW CCPP Unit-1 (Gas) | Sirajgonj 225MW CCPP Unit-1(Oil) | Sirajgonj 225 MW CCPP Unit-2 (Gas) | Sirajgonj 225 MW CCPP Unit-2 (Oil) | Bhola 95 MW PP (Aggreko) | Noapara 100 MW PP (Bangla Trac) | Sirajgonj 225MW CCPP Unit-3 (Gas) | Sirajgonj 225MW CCPP Unit-3 (Oil) | Sirajgonj 400 MW CCPP Unit-4 | Rupsha 105 MW PP (Orion rupsha) | Baghabari 200 MW PP (Paramount) | Bagura 113 MW PP (Confidence)-2 | Madhumati 100 MW PP | Rangpur 113 MW PP (Confidence) | Sirajgonj 400MW CCPP Unit-4 (Oil) | Sympa Solar Power 8MW | Confidence Power Bogura Unit-1 113 MW | Payra 1320 MW | Bhola Nutan Biddut BD LTD (GAS) | Bhola Nutan Biddut BD LTD (OIL) | WesternBlank | Eastern Grid Total | Western Grid Total | Total (MW) | Gas (Public) | HVDC | Gas (Private) | Oil (Private) | Coal | Hydro | Oil (Public) | Tripura | Solar | Shortage | Water Level
1:00 | 0 | 0 | 120 | 115 | 200 | 12 | 0 | 0 | 285 |  | 0 | 320 | 150 | 0 | 0 | 0 | 0 | 0 | 35 | 0 | 16 | 0 | 0 | 0 | 0 | 0 | 35 | 0 | 0 | 19 | 25 | 31 | 25 | 16 | 0 | 0 | 87 | 70 | 115 | 0 | 0 | 204 | 0 | 0 | 0 |  | 0 | 0 | 0 | 0 | 0 | 33 | 20 | 42 | 100 | 0 | 0 | 285 | 0 | 180 | 26 | 80 | 29 | 20 | 0 | 51 | 0 | 0 | 0 | 19 | 11 | 33 | 21 | 88 | 164 | 33 | 20 | 0 | 44 | 22 | 50 | 50 | 107 | 158 | 40 | 40 | 0 | 217 | 18 | 0 | 10 | 280 | 24 | 8 | 0 | 0 | 0 | 0 | 0 | 0 | 0 | 0 | 60 | 0 | 0 | 400 | 0 | 17 | 0 | 0 | 0 | 54 | 0 | 0 | 0 | 100 | 30 | 90 | 0 | 0 |  | 407 | 0 | 315 | 0 | 0 | 0 | 0 | 0 | 0 | 0 | 0 | 0 | 25 | 0 | 0 | 70 | 0 | 0 | 0 | 0 | 0 | 0 | 0 | 0 | 0 | 22 | 0 | 11 | 0 | 56 | 150 | 0 | 0 | 0 | 0 | 154 | 0 | 55 | 0 | 158 | 0 | 335 | 0 | 0 | 0 | 0 | 0 | 0 | 0 | 0 | 400 | 36 | 0 |  | 4954 | 2194 | 7148 | 3536 | 407 | 1766 | 588 | 606 | 157 | 0 | 88 | 0 | 0 | 103.49
2:00 | 0 | 0 | 120 | 115 | 200 | 12 | 0 | 0 | 253 |  | 0 | 320 | 150 | 0 | 0 | 0 | 0 | 0 | 35 | 0 | 16 | 0 | 0 | 0 | 0 | 0 | 17 | 0 | 0 | 19 | 25 | 31 | 25 | 16 | 0 | 0 | 87 | 70 | 115 | 0 | 0 | 203 | 0 | 0 | 0 |  | 0 | 0 | 0 | 0 | 0 | 0 | 20 | 42 | 100 | 0 | 0 | 280 | 0 | 180 | 26 | 80 | 29 | 20 | 0 | 51 | 0 | 0 | 0 | 19 | 11 | 33 | 21 | 84 | 164 | 33 | 20 | 0 | 44 | 22 | 5 | 5 | 107 | 159 | 40 | 10 | 0 | 217 | 0 | 0 | 10 | 285 | 24 | 8 | 0 | 0 | 0 | 0 | 0 | 0 | 0 | 0 | 10 | 0 | 0 | 400 | 0 | 17 | 0 | 0 | 0 | 54 | 0 | 0 | 0 | 100 | 30 | 0 | 0 | 0 |  | 407 | 0 | 290 | 0 | 0 | 0 | 0 | 0 | 0 | 0 | 0 | 0 | 25 | 0 | 0 | 70 | 0 | 0 | 0 | 0 | 0 | 0 | 0 | 0 | 0 | 22 | 0 | 8 | 0 | 56 | 151 | 0 | 0 | 0 | 0 | 150 | 0 | 54 | 0 | 155 | 0 | 375 | 0 | 0 | 0 | 0 | 0 | 0 | 0 | 0 | 400 | 36 | 0 |  | 4589 | 2199 | 6788 | 3478 | 407 | 1658 | 397 | 607 | 157 | 0 | 84 | 0 | 0 | 103.49
3:00 | 0 | 0 | 100 | 115 | 200 | 12 | 0 | 0 | 255 |  | 0 | 320 | 150 | 0 | 0 | 0 | 0 | 0 | 35 | 0 | 7 | 0 | 0 | 0 | 0 | 0 | 17 | 0 | 0 | 19 | 25 | 31 | 25 | 16 | 0 | 0 | 87 | 70 | 115 | 0 | 0 | 218 | 0 | 0 | 0 |  | 0 | 0 | 0 | 0 | 0 | 0 | 20 | 42 | 100 | 0 | 0 | 295 | 0 | 201 | 26 | 86 | 29 | 20 | 0 | 51 | 0 | 0 | 0 | 19 | 11 | 33 | 21 | 80 | 161 | 33 | 20 | 0 | 44 | 22 | 5 | 5 | 107 | 158 | 40 | 10 | 0 | 140 | 0 | 0 | 10 | 295 | 24 | 8 | 0 | 0 | 0 | 0 | 0 | 0 | 0 | 0 | 10 | 0 | 0 | 352 | 0 | 17 | 0 | 0 | 0 | 17 | 0 | 0 | 0 | 100 | 30 | 0 | 0 | 0 |  | 407 | 0 | 260 | 0 | 0 | 0 | 0 | 0 | 0 | 0 | 0 | 0 | 23 | 0 | 0 | 70 | 0 | 0 | 0 | 0 | 0 | 0 | 0 | 0 | 0 | 22 | 0 | 8 | 0 | 57 | 150 | 0 | 0 | 0 | 0 | 154 | 0 | 24 | 0 | 159 | 0 | 377 | 0 | 0 | 0 | 0 | 0 | 0 | 0 | 0 | 400 | 36 | 0 |  | 4459 | 2147 | 6606 | 3364 | 407 | 1640 | 351 | 607 | 157 | 0 | 80 | 0 | 0 | 103.49
4:00 | 0 | 0 | 100 | 115 | 200 | 12 | 0 | 0 | 252 |  | 0 | 320 | 150 | 0 | 0 | 0 | 0 | 0 | 35 | 0 | 0 | 0 | 0 | 0 | 0 | 0 | 17 | 0 | 0 | 19 | 25 | 31 | 25 | 16 | 0 | 0 | 81 | 70 | 115 | 0 | 0 | 206 | 0 | 0 | 0 |  | 0 | 0 | 0 | 0 | 0 | 0 | 20 | 42 | 100 | 0 | 0 | 285 | 0 | 195 | 26 | 85 | 29 | 20 | 0 | 51 | 0 | 0 | 0 | 19 | 11 | 33 | 21 | 80 | 163 | 33 | 20 | 0 | 44 | 22 | 5 | 5 | 107 | 158 | 40 | 10 | 0 | 138 | 0 | 0 | 10 | 300 | 24 | 8 | 0 | 0 | 0 | 0 | 0 | 0 | 0 | 0 | 10 | 0 | 0 | 328 | 0 | 17 | 0 | 0 | 0 | 17 | 0 | 0 | 0 | 60 | 30 | 0 | 0 | 0 |  | 407 | 0 | 260 | 0 | 0 | 0 | 0 | 0 | 0 | 0 | 0 | 0 | 23 | 0 | 0 | 70 | 0 | 0 | 0 | 0 | 0 | 0 | 0 | 0 | 0 | 22 | 0 | 8 | 0 | 55 | 150 | 0 | 0 | 0 | 0 | 155 | 0 | 24 | 0 | 160 | 0 | 375 | 0 | 0 | 0 | 0 | 0 | 0 | 0 | 0 | 380 | 36 | 0 |  | 4355 | 2125 | 6480 | 3313 | 407 | 1640 | 304 | 585 | 151 | 0 | 80 | 0 | 0 | 103.49
5:00 | 0 | 0 | 100 | 115 | 200 | 12 | 0 | 0 | 253 |  | 0 | 320 | 150 | 0 | 0 | 0 | 0 | 0 | 37 | 0 | 0 | 0 | 0 | 0 | 0 | 0 | 0 | 0 | 0 | 19 | 25 | 28 | 25 | 16 | 0 | 0 | 81 | 70 | 115 | 0 | 0 | 226 | 0 | 0 | 0 |  | 0 | 0 | 0 | 0 | 0 | 0 | 20 | 22 | 100 | 0 | 0 | 280 | 0 | 197 | 26 | 85 | 29 | 20 | 0 | 51 | 0 | 0 | 0 | 19 | 11 | 33 | 21 | 76 | 161 | 0 | 20 | 0 | 43 | 22 | 5 | 5 | 107 | 159 | 40 | 10 | 0 | 138 | 0 | 0 | 10 | 295 | 24 | 8 | 0 | 0 | 0 | 0 | 0 | 0 | 0 | 0 | 0 | 0 | 0 | 243 | 0 | 17 | 0 | 0 | 0 | 17 | 0 | 0 | 0 | 60 | 30 | 0 | 0 | 0 |  | 408 | 0 | 260 | 0 | 0 | 0 | 0 | 0 | 0 | 0 | 0 | 0 | 23 | 0 | 0 | 70 | 0 | 0 | 0 | 0 | 0 | 0 | 0 | 0 | 0 | 22 | 0 | 8 | 0 | 52 | 150 | 0 | 0 | 0 | 0 | 159 | 0 | 24 | 0 | 163 | 0 | 377 | 0 | 0 | 0 | 0 | 0 | 0 | 0 | 0 | 350 | 36 | 0 |  | 4196 | 2102 | 6298 | 3249 | 408 | 1618 | 244 | 552 | 151 | 0 | 76 | 0 | 0 | 103.49
6:00 | 0 | 0 | 100 | 115 | 200 | 12 | 0 | 0 | 303 |  | 0 | 340 | 150 | 0 | 0 | 0 | 0 | 0 | 60 | 0 | 0 | 0 | 0 | 0 | 0 | 0 | 12 | 0 | 0 | 0 | 25 | 28 | 25 | 16 | 0 | 0 | 82 | 70 | 115 | 0 | 0 | 217 | 0 | 0 | 0 |  | 0 | 0 | 0 | 0 | 0 | 0 | 20 | 22 | 100 | 0 | 0 | 290 | 0 | 196 | 26 | 87 | 29 | 20 | 0 | 51 | 0 | 0 | 0 | 19 | 11 | 33 | 21 | 70 | 163 | 0 | 20 | 0 | 43 | 22 | 5 | 5 | 107 | 159 | 40 | 10 | 0 | 138 | 0 | 0 | 10 | 310 | 16 | 8 | 0 | 0 | 0 | 0 | 0 | 0 | 0 | 0 | 20 | 0 | 0 | 293 | 0 | 17 | 0 | 0 | 0 | 17 | 0 | 0 | 0 | 60 | 30 | 0 | 0 | 0 |  | 407 | 0 | 290 | 0 | 0 | 0 | 0 | 0 | 0 | 0 | 0 | 0 | 16 | 0 | 0 | 70 | 0 | 0 | 0 | 0 | 0 | 0 | 0 | 0 | 0 | 22 | 0 | 8 | 0 | 50 | 149 | 0 | 0 | 0 | 0 | 172 | 0 | 24 | 0 | 177 | 0 | 375 | 0 | 0 | 0 | 0 | 0 | 0 | 0 | 0 | 300 | 36 | 0 |  | 4358 | 2096 | 6454 | 3356 | 407 | 1694 | 276 | 499 | 152 | 0 | 70 | 0 | 0 | 103.49
7:00 | 0 | 0 | 100 | 115 | 200 | 12 | 0 | 0 | 341 |  | 0 | 370 | 150 | 0 | 0 | 0 | 0 | 0 | 60 | 0 | 0 | 0 | 0 | 0 | 0 | 0 | 17 | 0 | 0 | 0 | 25 | 28 | 25 | 16 | 0 | 0 | 88 | 70 | 115 | 0 | 0 | 226 | 0 | 0 | 0 |  | 0 | 0 | 0 | 0 | 0 | 0 | 20 | 8 | 100 | 0 | 0 | 315 | 0 | 206 | 26 | 87 | 29 | 20 | 0 | 51 | 0 | 0 | 0 | 19 | 8 | 33 | 15 | 70 | 163 | 0 | 20 | 0 | 43 | 22 | 5 | 5 | 107 | 158 | 40 | 10 | 0 | 137 | 0 | 0 | 0 | 310 | 16 | 8 | 0 | 0 | 0 | 0 | 0 | 0 | 0 | 4 | 20 | 0 | 0 | 330 | 0 | 17 | 0 | 0 | 0 | 17 | 0 | 0 | 0 | 60 | 30 | 0 | 6 | 0 |  | 407 | 0 | 290 | 0 | 0 | 0 | 0 | 0 | 0 | 0 | 0 | 0 | 13 | 0 | 0 | 70 | 0 | 0 | 0 | 0 | 0 | 0 | 0 | 0 | 0 | 22 | 0 | 8 | 0 | 51 | 149 | 0 | 0 | 0 | 0 | 165 | 0 | 24 | 0 | 170 | 0 | 414 | 0 | 0 | 0 | 0 | 0 | 0 | 0 | 0 | 300 | 35 | 0 |  | 4493 | 2118 | 6611 | 3412 | 407 | 1773 | 281 | 500 | 158 | 0 | 70 | 10 | 0 | 0
8:00 | 0 | 0 | 100 | 115 | 200 | 12 | 0 | 0 | 361 |  | 0 | 370 | 150 | 0 | 0 | 0 | 0 | 0 | 62 | 0 | 16 | 0 | 0 | 0 | 0 | 0 | 17 | 0 | 0 | 0 | 25 | 22 | 25 | 16 | 0 | 0 | 89 | 70 | 115 | 0 | 0 | 207 | 0 | 0 | 0 |  | 0 | 0 | 0 | 0 | 0 | 0 | 20 | 4 | 100 | 0 | 0 | 280 | 0 | 195 | 26 | 90 | 29 | 20 | 0 | 51 | 0 | 0 | 0 | 19 | 0 | 33 | 15 | 32 | 163 | 33 | 20 | 1 | 43 | 22 | 5 | 5 | 107 | 158 | 40 | 10 | 0 | 138 | 0 | 0 | 0 | 310 | 0 | 5 | 0 | 0 | 0 | 0 | 0 | 0 | 0 | 8 | 100 | 0 | 0 | 401 | 40 | 32 | 0 | 1 | 0 | 17 | 0 | 0 | 0 | 60 | 20 | 0 | 23 | 0 |  | 407 | 0 | 290 | 0 | 0 | 0 | 0 | 0 | 0 | 0 | 0 | 0 | 16 | 0 | 0 | 70 | 0 | 0 | 0 | 0 | 0 | 0 | 0 | 0 | 0 | 22 | 0 | 11 | 0 | 49 | 150 | 0 | 0 | 0 | 0 | 162 | 0 | 24 | 0 | 166 | 0 | 378 | 0 | 0 | 0 | 0 | 0 | 0 | 0 | 0 | 300 | 36 | 0 |  | 4648 | 2081 | 6729 | 3377 | 407 | 1757 | 465 | 499 | 159 | 0 | 32 | 33 | 0 | 0
9:00 | 0 | 0 | 103 | 115 | 200 | 12 | 0 | 0 | 360 |  | 0 | 370 | 150 | 0 | 0 | 0 | 0 | 0 | 60 | 0 | 16 | 0 | 0 | 0 | 0 | 0 | 17 | 0 | 0 | 0 | 25 | 22 | 25 | 16 | 0 | 0 | 91 | 70 | 115 | 0 | 0 | 203 | 0 | 0 | 0 |  | 0 | 0 | 0 | 0 | 0 | 0 | 20 | 2 | 100 | 0 | 0 | 290 | 0 | 180 | 26 | 86 | 23 | 20 | 0 | 51 | 0 | 0 | 0 | 19 | 0 | 33 | 15 | 84 | 163 | 33 | 20 | 2 | 44 | 22 | 11 | 10 | 107 | 158 | 52 | 10 | 0 | 138 | 0 | 0 | 0 | 290 | 0 | 5 | 0 | 0 | 0 | 0 | 0 | 0 | 0 | 0 | 102 | 0 | 0 | 401 | 40 | 52 | 0 | 3 | 0 | 17 | 0 | 0 | 0 | 60 | 21 | 0 | 28 | 7 |  | 407 | 0 | 340 | 0 | 0 | 0 | 0 | 0 | 0 | 0 | 0 | 0 | 15 | 0 | 0 | 70 | 0 | 0 | 0 | 0 | 0 | 0 | 0 | 0 | 0 | 22 | 0 | 11 | 0 | 49 | 150 | 0 | 0 | 0 | 0 | 159 | 0 | 24 | 0 | 163 | 0 | 353 | 0 | 0 | 0 | 0 | 0 | 0 | 0 | 0 | 300 | 37 | 0 |  | 4715 | 2100 | 6815 | 3417 | 407 | 1720 | 494 | 499 | 161 | 0 | 84 | 33 | 0 | 0
10:00 | 0 | 0 | 100 | 115 | 200 | 12 | 0 | 0 | 333 |  | 0 | 400 | 150 | 0 | 0 | 0 | 0 | 0 | 60 | 0 | 16 | 0 | 0 | 0 | 0 | 0 | 17 | 0 | 0 | 0 | 25 | 18 | 0 | 16 | 0 | 0 | 91 | 70 | 115 | 0 | 0 | 211 | 0 | 0 | 0 |  | 0 | 0 | 0 | 0 | 0 | 12 | 20 | 2 | 100 | 0 | 0 | 305 | 0 | 192 | 26 | 90 | 29 | 20 | 0 | 51 | 0 | 0 | 0 | 19 | 0 | 33 | 15 | 78 | 157 | 25 | 20 | 0 | 44 | 30 | 22 | 20 | 107 | 158 | 51 | 40 | 0 | 138 | 0 | 0 | 0 | 290 | 0 | 5 | 0 | 0 | 0 | 0 | 0 | 0 | 0 | 0 | 102 | 0 | 0 | 403 | 40 | 52 | 0 | 4 | 0 | 17 | 0 | 0 | 0 | 60 | 40 | 0 | 38 | 54 |  | 407 | 0 | 350 | 0 | 0 | 0 | 0 | 0 | 0 | 0 | 0 | 0 | 18 | 0 | 0 | 65 | 0 | 0 | 0 | 0 | 0 | 0 | 0 | 0 | 0 | 22 | 0 | 11 | 0 | 48 | 150 | 0 | 0 | 0 | 0 | 154 | 0 | 24 | 0 | 159 | 0 | 400 | 0 | 0 | 0 | 0 | 0 | 0 | 0 | 0 | 300 | 0 | 0 |  | 4858 | 2108 | 6966 | 3448 | 407 | 1787 | 545 | 498 | 161 | 0 | 78 | 42 | 0 | 0
11:00 | 0 | 0 | 103 | 115 | 200 | 12 | 0 | 0 | 346 |  | 0 | 420 | 150 | 0 | 0 | 1 | 0 | 0 | 60 | 0 | 50 | 0 | 0 | 0 | 0 | 0 | 17 | 0 | 0 | 0 | 25 | 18 | 0 | 16 | 0 | 0 | 91 | 70 | 115 | 0 | 0 | 214 | 0 | 0 | 0 |  | 0 | 0 | 0 | 0 | 0 | 12 | 20 | 2 | 100 | 0 | 0 | 315 | 0 | 199 | 26 | 90 | 29 | 20 | 0 | 51 | 0 | 0 | 0 | 19 | 0 | 33 | 15 | 86 | 156 | 33 | 20 | 0 | 44 | 30 | 22 | 20 | 107 | 158 | 50 | 40 | 0 | 138 | 0 | 0 | 0 | 300 | 0 | 5 | 0 | 0 | 0 | 0 | 0 | 0 | 0 | 0 | 102 | 0 | 0 | 402 | 40 | 52 | 0 | 4 | 0 | 17 | 0 | 0 | 0 | 60 | 50 | 0 | 53 | 51 |  | 549 | 0 | 365 | 0 | 0 | 0 | 0 | 0 | 0 | 0 | 0 | 0 | 18 | 0 | 0 | 60 | 0 | 0 | 0 | 0 | 0 | 0 | 0 | 0 | 0 | 22 | 0 | 11 | 0 | 0 | 150 | 0 | 0 | 0 | 0 | 155 | 0 | 25 | 0 | 162 | 0 | 402 | 0 | 0 | 0 | 0 | 0 | 0 | 0 | 0 | 300 | 0 | 0 |  | 4994 | 2219 | 7213 | 3492 | 549 | 1833 | 585 | 450 | 161 | 0 | 86 | 57 | 0 | 0
12:00 | 0 | 0 | 169 | 115 | 200 | 12 | 0 | 0 | 348 |  | 0 | 420 | 150 | 0 | 0 | 15 | 0 | 0 | 82 | 0 | 64 | 0 | 0 | 0 | 0 | 0 | 35 | 0 | 0 | 0 | 25 | 18 | 25 | 16 | 0 | 0 | 91 | 70 | 115 | 0 | 0 | 206 | 0 | 0 | 0 |  | 0 | 0 | 0 | 0 | 0 | 12 | 20 | 2 | 100 | 0 | 0 | 290 | 0 | 182 | 45 | 90 | 26 | 20 | 0 | 51 | 0 | 0 | 0 | 19 | 0 | 33 | 15 | 88 | 123 | 33 | 20 | 2 | 43 | 30 | 50 | 43 | 107 | 159 | 51 | 84 | 0 | 138 | 0 | 0 | 0 | 300 | 0 | 5 | 0 | 2 | 0 | 0 | 0 | 0 | 0 | 0 | 102 | 0 | 3 | 402 | 40 | 63 | 0 | 4 | 16 | 17 | 0 | 0 | 0 | 60 | 50 | 27 | 53 | 45 |  | 548 | 0 | 340 | 0 | 0 | 0 | 0 | 0 | 0 | 0 | 0 | 0 | 20 | 0 | 0 | 50 | 0 | 0 | 0 | 0 | 0 | 0 | 0 | 0 | 0 | 22 | 0 | 11 | 0 | 0 | 150 | 0 | 0 | 0 | 0 | 188 | 0 | 70 | 0 | 207 | 0 | 407 | 17 | 0 | 0 | 0 | 0 | 0 | 1 | 0 | 360 | 0 | 0 |  | 5241 | 2391 | 7632 | 3563 | 548 | 2001 | 701 | 510 | 161 | 0 | 88 | 60 | 0 | #REF!
13:00 | 0 | 0 | 167 | 115 | 200 | 12 | 0 | 0 | 351 |  | 0 | 420 | 150 | 0 | 0 | 25 | 0 | 0 | 82 | 0 | 94 | 0 | 0 | 0 | 0 | 0 | 53 | 0 | 0 | 19 | 25 | 21 | 25 | 14 | 0 | 0 | 88 | 70 | 115 | 0 | 0 | 204 | 0 | 0 | 0 |  | 0 | 0 | 0 | 0 | 0 | 19 | 20 | 2 | 100 | 0 | 0 | 290 | 0 | 181 | 45 | 82 | 29 | 20 | 0 | 51 | 0 | 0 | 0 | 20 | 0 | 33 | 15 | 80 | 100 | 25 | 20 | 2 | 44 | 30 | 50 | 50 | 107 | 160 | 50 | 84 | 0 | 138 | 0 | 0 | 0 | 290 | 0 | 8 | 0 | 15 | 0 | 0 | 0 | 0 | 0 | 0 | 102 | 0 | 23 | 402 | 55 | 88 | 0 | 4 | 50 | 27 | 0 | 0 | 30 | 60 | 50 | 84 | 48 | 43 |  | 549 | 0 | 340 | 0 | 0 | 0 | 0 | 0 | 0 | 0 | 0 | 0 | 20 | 0 | 0 | 0 | 0 | 0 | 0 | 0 | 0 | 0 | 0 | 0 | 0 | 22 | 0 | 11 | 0 | 0 | 150 | 0 | 0 | 0 | 0 | 178 | 0 | 81 | 0 | 189 | 0 | 402 | 53 | 0 | 0 | 0 | 35 | 0 | 5 | 25 | 400 | 0 | 0 |  | 5476 | 2460 | 7936 | 3477 | 549 | 2007 | 1056 | 550 | 158 | 0 | 80 | 59 | 7936 | 0
14:00 | 0 | 0 | 170 | 115 | 200 | 12 | 0 | 0 | 317 |  | 0 | 380 | 150 | 0 | 0 | 30 | 0 | 0 | 60 | 0 | 94 | 0 | 0 | 0 | 0 | 0 | 53 | 0 | 0 | 19 | 25 | 21 | 25 | 14 | 0 | 0 | 84 | 70 | 115 | 0 | 0 | 203 | 0 | 0 | 0 |  | 0 | 0 | 0 | 0 | 0 | 25 | 20 | 2 | 100 | 0 | 0 | 290 | 0 | 190 | 45 | 90 | 29 | 20 | 0 | 51 | 0 | 0 | 0 | 21 | 0 | 33 | 15 | 80 | 100 | 25 | 20 | 2 | 44 | 30 | 50 | 50 | 107 | 160 | 50 | 84 | 0 | 138 | 0 | 0 | 0 | 280 | 0 | 5 | 0 | 15 | 0 | 0 | 0 | 0 | 0 | 0 | 102 | 0 | 46 | 403 | 85 | 88 | 0 | 3 | 49 | 35 | 0 | 0 | 36 | 60 | 45 | 90 | 40 | 30 |  | 549 | 0 | 345 | 0 | 0 | 0 | 0 | 0 | 0 | 0 | 0 | 0 | 21 | 0 | 0 | 0 | 0 | 0 | 0 | 0 | 0 | 0 | 0 | 0 | 0 | 22 | 0 | 11 | 0 | 0 | 150 | 0 | 0 | 0 | 0 | 176 | 0 | 82 | 0 | 187 | 0 | 414 | 53 | 0 | 0 | 0 | 40 | 0 | 5 | 35 | 400 | 0 | 0 |  | 5440 | 2490 | 7930 | 3469 | 549 | 1937 | 1141 | 550 | 154 | 0 | 80 | 50 | 0 | 103.47
15:00 | 0 | 0 | 170 | 115 | 200 | 12 | 0 | 0 | 315 |  | 0 | 380 | 150 | 0 | 0 | 30 | 0 | 0 | 60 | 0 | 94 | 0 | 0 | 0 | 0 | 0 | 54 | 0 | 0 | 19 | 25 | 21 | 25 | 14 | 0 | 0 | 84 | 70 | 115 | 0 | 0 | 204 | 0 | 0 | 0 |  | 0 | 0 | 0 | 0 | 0 | 25 | 20 | 2 | 100 | 0 | 0 | 305 | 0 | 181 | 45 | 80 | 29 | 20 | 0 | 51 | 0 | 0 | 0 | 21 | 0 | 33 | 19 | 82 | 100 | 25 | 20 | 1 | 44 | 30 | 50 | 50 | 107 | 158 | 50 | 84 | 0 | 138 | 0 | 0 | 10 | 290 | 20 | 5 | 0 | 15 | 0 | 0 | 0 | 0 | 0 | 0 | 100 | 0 | 40 | 403 | 85 | 88 | 0 | 2 | 50 | 35 | 0 | 0 | 36 | 100 | 46 | 90 | 27 | 36 |  | 550 | 0 | 345 | 0 | 0 | 0 | 0 | 0 | 0 | 0 | 0 | 0 | 20 | 0 | 0 | 0 | 0 | 0 | 0 | 0 | 0 | 0 | 0 | 0 | 0 | 22 | 0 | 11 | 0 | 0 | 150 | 0 | 0 | 0 | 0 | 180 | 0 | 60 | 0 | 186 | 0 | 403 | 53 | 0 | 0 | 0 | 41 | 0 | 3 | 35 | 400 | 0 | 0 |  | 5505 | 2459 | 7964 | 3492 | 550 | 1921 | 1182 | 550 | 154 | 0 | 82 | 33 | 0 | 103.47
16:00 | 0 | 0 | 170 | 115 | 200 | 12 | 0 | 0 | 286 |  | 0 | 380 | 150 | 0 | 7 | 30 | 0 | 0 | 60 | 7 | 94 | 0 | 0 | 0 | 0 | 0 | 35 | 0 | 0 | 19 | 25 | 0 | 25 | 16 | 0 | 0 | 85 | 70 | 115 | 0 | 0 | 205 | 0 | 0 | 0 |  | 0 | 0 | 0 | 0 | 0 | 25 | 20 | 2 | 100 | 0 | 0 | 300 | 0 | 168 | 45 | 86 | 29 | 5 | 0 | 51 | 0 | 0 | 0 | 21 | 0 | 33 | 19 | 80 | 100 | 24 | 20 | 0 | 44 | 30 | 50 | 50 | 107 | 160 | 51 | 40 | 0 | 138 | 18 | 0 | 10 | 260 | 20 | 5 | 0 | 54 | 0 | 0 | 0 | 0 | 0 | 0 | 80 | 0 | 40 | 403 | 85 | 88 | 0 | 1 | 50 | 52 | 0 | 0 | 36 | 100 | 46 | 90 | 10 | 18 |  | 549 | 0 | 340 | 0 | 0 | 0 | 0 | 0 | 0 | 0 | 0 | 0 | 20 | 0 | 0 | 0 | 0 | 0 | 0 | 0 | 0 | 0 | 0 | 0 | 0 | 22 | 0 | 11 | 0 | 0 | 150 | 0 | 0 | 0 | 0 | 178 | 0 | 39 | 0 | 173 | 0 | 334 | 35 | 0 | 0 | 0 | 42 | 0 | 2 | 35 | 400 | 0 | 0 |  | 5370 | 2330 | 7700 | 3463 | 549 | 1713 | 1177 | 550 | 155 | 0 | 80 | 13 | 0 | 103.46
17:00 | 0 | 0 | 130 | 115 | 200 | 12 | 0 | 0 | 286 |  | 0 | 380 | 150 | 2 | 15 | 30 | 0 | 0 | 60 | 12 | 67 | 16 | 0 | 0 | 0 | 0 | 17 | 17 | 15 | 19 | 25 | 0 | 25 | 25 | 9 | 0 | 86 | 70 | 115 | 0 | 0 | 219 | 0 | 0 | 0 |  | 0 | 0 | 33 | 0 | 6 | 25 | 20 | 2 | 100 | 0 | 0 | 335 | 0 | 150 | 45 | 90 | 29 | 5 | 0 | 51 | 0 | 0 | 1 | 21 | 0 | 33 | 19 | 118 | 100 | 25 | 20 | 0 | 42 | 30 | 14 | 10 | 107 | 158 | 51 | 40 | 0 | 165 | 18 | 0 | 10 | 290 | 20 | 8 | 0 | 65 | 0 | 0 | 7 | 0 | 0 | 0 | 70 | 0 | 40 | 365 | 75 | 88 | 0 | 0 | 50 | 54 | 0 | 0 | 36 | 100 | 65 | 90 | 1 | 4 |  | 549 | 0 | 395 | 0 | 16 | 0 | 0 | 0 | 0 | 0 | 0 | 0 | 20 | 6 | 0 | 0 | 0 | 0 | 0 | 0 | 0 | 0 | 0 | 0 | 0 | 22 | 0 | 11 | 0 | 0 | 150 | 0 | 0 | 0 | 0 | 178 | 0 | 37 | 0 | 174 | 0 | 384 | 35 | 0 | 0 | 0 | 42 | 0 | 0 | 35 | 403 | 0 | 0 |  | 5418 | 2457 | 7875 | 3530 | 549 | 1715 | 1204 | 553 | 156 | 49 | 118 | 1 | 0 | 103.46
18:00 | 0 | 0 | 170 | 115 | 200 | 12 | 0 | 0 | 354 |  | 0 | 420 | 150 | 50 | 30 | 44 | 0 | 0 | 92 | 72 | 94 | 84 | 0 | 0 | 0 | 2 | 54 | 55 | 17 | 19 | 25 | 31 | 25 | 25 | 25 | 0 | 87 | 70 | 115 | 0 | 0 | 204 | 0 | 0 | 0 |  | 0 | 0 | 34 | 0 | 48 | 44 | 20 | 4 | 80 | 0 | 0 | 290 | 0 | 172 | 8 | 81 | 29 | 5 | 0 | 51 | 0 | 0 | 25 | 21 | 11 | 33 | 21 | 142 | 100 | 25 | 20 | 0 | 44 | 30 | 50 | 35 | 107 | 157 | 67 | 84 | 0 | 217 | 18 | 0 | 10 | 300 | 24 | 8 | 0 | 134 | 0 | 0 | 63 | 0 | 40 | 0 | 100 | 0 | 63 | 364 | 102 | 96 | 0 | 0 | 136 | 54 | 0 | 17 | 99 | 100 | 0 | 90 | 0 | 0 |  | 767 | 0 | 345 | 0 | 83 | 0 | 0 | 0 | 0 | 0 | 0 | 0 | 28 | 64 | 0 | 0 | 0 | 0 | 0 | 50 | 0 | 0 | 0 | 25 | 0 | 22 | 0 | 11 | 0 | 0 | 150 | 0 | 0 | 0 | 0 | 180 | 0 | 87 | 0 | 189 | 0 | 386 | 90 | 0 | 14 | 0 | 63 | 0 | 0 | 90 | 470 | 0 | 0 |  | 6514 | 3114 | 9628 | 3553 | 767 | 1963 | 2258 | 620 | 157 | 168 | 142 | 0 | 0 | 103.46
18:30 | 0 | 0 | 0 | 0 | 0 | 0 | 0 | 0 | 0 |  | 0 | 0 | 0 | 0 | 0 | 0 | 0 | 0 | 0 | 0 | 0 | 0 | 0 | 0 | 0 | 0 | 0 | 0 | 0 | 0 | 0 | 0 | 0 | 0 | 0 | 0 | 0 | 0 | 0 | 0 | 0 | 0 | 0 | 0 | 0 |  | 0 | 0 | 0 | 0 | 0 | 0 | 0 | 0 | 0 | 0 | 0 | 0 | 0 | 0 | 0 | 0 | 0 | 0 | 0 | 0 | 0 | 0 | 0 | 0 | 0 | 0 | 0 | 0 | 0 | 0 | 0 | 0 | 0 | 0 | 0 | 0 | 0 | 0 | 0 | 0 | 0 | 0 | 0 | 0 | 0 | 0 | 0 | 0 | 0 | 0 | 0 | 0 | 0 | 0 | 0 | 0 | 0 | 0 | 0 | 0 | 0 | 0 | 0 | 0 | 0 | 0 | 0 | 0 | 0 | 0 | 0 | 0 | 0 | 0 |  | 0 | 0 | 0 | 0 | 0 | 0 | 0 | 0 | 0 | 0 | 0 | 0 | 0 | 0 | 0 | 0 | 0 | 0 | 0 | 0 | 0 | 0 | 0 | 0 | 0 | 0 | 0 | 0 | 0 | 0 | 0 | 0 | 0 | 0 | 0 | 0 | 0 | 0 | 0 | 0 | 0 | 0 | 0 | 0 | 0 | 0 | 0 | 0 | 0 | 0 | 0 | 0 | 0 |  | 0 | 0 | 0 | 0 | 0 | 0 | 0 | 0 | 0 | 0 | 0 | 0 | 0 | 0
19:00 | 0 | 0 | 170 | 115 | 200 | 12 | 0 | 0 | 354 |  | 0 | 380 | 150 | 100 | 64 | 55 | 0 | 0 | 63 | 91 | 94 | 48 | 0 | 0 | 0 | 0 | 54 | 55 | 35 | 19 | 25 | 31 | 25 | 16 | 25 | 0 | 88 | 70 | 115 | 0 | 0 | 203 | 0 | 0 | 0 |  | 0 | 0 | 34 | 0 | 46 | 50 | 20 | 16 | 80 | 0 | 0 | 290 | 0 | 186 | 8 | 81 | 29 | 5 | 0 | 51 | 0 | 0 | 25 | 21 | 11 | 33 | 21 | 140 | 100 | 25 | 20 | 0 | 44 | 30 | 50 | 50 | 107 | 159 | 67 | 84 | 0 | 218 | 18 | 0 | 10 | 275 | 24 | 11 | 0 | 182 | 0 | 0 | 50 | 0 | 64 | 0 | 100 | 0 | 100 | 400 | 115 | 105 | 0 | 0 | 140 | 54 | 0 | 0 | 113 | 100 | 0 | 90 | 0 | 0 |  | 786 | 0 | 340 | 0 | 66 | 0 | 0 | 0 | 0 | 0 | 0 | 0 | 28 | 48 | 0 | 0 | 0 | 0 | 0 | 25 | 0 | 0 | 0 | 0 | 0 | 22 | 0 | 11 | 0 | 0 | 150 | 0 | 0 | 0 | 0 | 163 | 0 | 93 | 0 | 178 | 0 | 430 | 90 | 0 | 0 | 0 | 103 | 0 | 0 | 110 | 470 | 0 | 0 |  | 6709 | 3113 | 9822 | 3537 | 786 | 1975 | 2499 | 620 | 158 | 107 | 140 | 0 | 0 | 103.45
19:30 | 0 | 0 | 170 | 115 | 200 | 12 | 0 | 0 | 354 |  | 0 | 380 | 150 | 100 | 80 | 55 | 0 | 0 | 63 | 91 | 94 | 48 | 0 | 0 | 0 | 0 | 54 | 55 | 35 | 19 | 25 | 31 | 25 | 16 | 25 | 0 | 88 | 70 | 115 | 0 | 0 | 203 | 0 | 0 | 0 |  | 0 | 0 | 34 | 0 | 25 | 50 | 20 | 16 | 80 | 0 | 0 | 290 | 0 | 188 | 8 | 80 | 29 | 5 | 0 | 51 | 0 | 0 | 25 | 21 | 11 | 33 | 21 | 134 | 100 | 25 | 20 | 0 | 44 | 30 | 50 | 50 | 107 | 158 | 67 | 84 | 0 | 217 | 18 | 0 | 10 | 280 | 24 | 11 | 0 | 145 | 0 | 0 | 50 | 0 | 45 | 0 | 100 | 0 | 110 | 401 | 115 | 105 | 0 | 0 | 140 | 54 | 0 | 0 | 113 | 100 | 0 | 90 | 0 | 0 |  | 787 | 0 | 345 | 0 | 66 | 0 | 0 | 0 | 0 | 0 | 0 | 0 | 28 | 48 | 0 | 0 | 0 | 0 | 0 | 25 | 0 | 0 | 0 | 0 | 0 | 22 | 0 | 11 | 0 | 0 | 150 | 0 | 0 | 0 | 0 | 155 | 0 | 93 | 0 | 177 | 0 | 388 | 105 | 0 | 0 | 0 | 107 | 0 | 0 | 111 | 470 | 0 | 0 |  | 6657 | 3088 | 9745 | 3533 | 787 | 1938 | 2468 | 620 | 158 | 107 | 134 | 0 | 0 | 0
20:00 | 0 | 0 | 170 | 115 | 200 | 12 | 0 | 0 | 357 |  | 0 | 380 | 150 | 100 | 75 | 55 | 0 | 0 | 62 | 85 | 94 | 32 | 0 | 0 | 0 | 0 | 54 | 55 | 35 | 19 | 25 | 31 | 25 | 25 | 25 | 0 | 88 | 70 | 115 | 0 | 0 | 203 | 0 | 0 | 0 |  | 0 | 0 | 34 | 0 | 24 | 50 | 20 | 17 | 80 | 0 | 0 | 290 | 0 | 197 | 8 | 80 | 29 | 5 | 0 | 51 | 0 | 0 | 25 | 21 | 11 | 33 | 21 | 130 | 100 | 25 | 20 | 0 | 44 | 30 | 50 | 50 | 107 | 160 | 67 | 84 | 0 | 217 | 18 | 0 | 10 | 280 | 24 | 11 | 0 | 95 | 0 | 0 | 50 | 0 | 32 | 0 | 100 | 0 | 110 | 400 | 115 | 72 | 0 | 0 | 144 | 54 | 0 | 0 | 113 | 100 | 0 | 90 | 0 | 0 |  | 787 | 0 | 345 | 0 | 27 | 0 | 0 | 0 | 0 | 0 | 0 | 0 | 28 | 48 | 0 | 0 | 0 | 0 | 0 | 25 | 0 | 0 | 0 | 0 | 0 | 22 | 0 | 11 | 0 | 0 | 150 | 0 | 0 | 0 | 0 | 155 | 0 | 93 | 0 | 177 | 0 | 377 | 105 | 0 | 0 | 0 | 107 | 0 | 0 | 109 | 470 | 0 | 0 |  | 6555 | 3036 | 9591 | 3551 | 787 | 1931 | 2323 | 620 | 158 | 91 | 130 | 0 | 0 | 103.45
21:00 | 0 | 0 | 170 | 115 | 200 | 12 | 0 | 0 | 356 |  | 0 | 380 | 150 | 55 | 48 | 30 | 0 | 0 | 62 | 50 | 94 | 16 | 0 | 0 | 0 | 0 | 54 | 17 | 35 | 19 | 25 | 31 | 20 | 16 | 25 | 0 | 90 | 70 | 115 | 0 | 0 | 204 | 0 | 0 | 0 |  | 0 | 0 | 34 | 0 | 25 | 50 | 20 | 17 | 80 | 0 | 0 | 290 | 0 | 203 | 8 | 79 | 29 | 5 | 0 | 51 | 0 | 0 | 8 | 21 | 11 | 33 | 21 | 128 | 100 | 25 | 20 | 0 | 44 | 30 | 50 | 50 | 107 | 158 | 67 | 84 | 0 | 217 | 18 | 0 | 10 | 280 | 24 | 11 | 0 | 65 | 0 | 0 | 16 | 0 | 15 | 0 | 100 | 0 | 115 | 400 | 115 | 72 | 0 | 0 | 143 | 54 | 0 | 0 | 113 | 100 | 0 | 90 | 0 | 0 |  | 787 | 0 | 340 | 0 | 16 | 0 | 0 | 0 | 0 | 0 | 0 | 0 | 28 | 48 | 0 | 0 | 0 | 0 | 0 | 0 | 0 | 0 | 0 | 0 | 0 | 22 | 0 | 11 | 0 | 0 | 150 | 0 | 0 | 0 | 0 | 156 | 0 | 94 | 0 | 178 | 0 | 393 | 105 | 0 | 0 | 0 | 106 | 0 | 0 | 111 | 470 | 0 | 0 |  | 6265 | 3015 | 9280 | 3538 | 787 | 1947 | 2050 | 620 | 160 | 50 | 128 | 0 | 0 | #REF!
22:00 | 0 | 0 | 170 | 115 | 200 | 12 | 0 | 0 | 357 |  | 0 | 380 | 150 | 15 | 15 | 15 | 0 | 0 | 62 | 0 | 68 | 0 | 0 | 0 | 0 | 0 | 54 | 0 | 17 | 19 | 25 | 31 | 20 | 25 | 25 | 0 | 90 | 70 | 115 | 0 | 0 | 203 | 0 | 0 | 0 |  | 0 | 0 | 17 | 0 | 0 | 50 | 20 | 30 | 80 | 0 | 0 | 295 | 0 | 193 | 8 | 83 | 29 | 5 | 0 | 51 | 0 | 0 | 0 | 21 | 11 | 33 | 21 | 122 | 101 | 25 | 20 | 0 | 44 | 30 | 50 | 50 | 107 | 160 | 67 | 84 | 0 | 218 | 18 | 0 | 10 | 260 | 24 | 11 | 0 | 45 | 0 | 0 | 0 | 0 | 12 | 0 | 100 | 0 | 70 | 401 | 85 | 72 | 0 | 0 | 143 | 53 | 0 | 0 | 65 | 100 | 0 | 90 | 0 | 0 |  | 788 | 0 | 345 | 0 | 0 | 0 | 0 | 0 | 0 | 0 | 0 | 0 | 29 | 32 | 0 | 0 | 0 | 0 | 0 | 0 | 0 | 0 | 0 | 0 | 0 | 22 | 0 | 11 | 0 | 0 | 150 | 0 | 0 | 0 | 0 | 155 | 0 | 94 | 0 | 177 | 0 | 396 | 70 | 0 | 0 | 0 | 50 | 0 | 0 | 35 | 470 | 0 | 0 |  | 5837 | 2824 | 8661 | 3553 | 788 | 1945 | 1456 | 620 | 160 | 17 | 122 | 0 | 0 | 103.44
23:00 | 0 | 0 | 170 | 115 | 200 | 12 | 0 | 0 | 356 |  | 0 | 380 | 150 | 0 | 15 | 0 | 0 | 0 | 62 | 0 | 68 | 0 | 0 | 0 | 0 | 0 | 54 | 0 | 17 | 19 | 25 | 31 | 20 | 25 | 25 | 0 | 90 | 70 | 120 | 0 | 0 | 204 | 0 | 0 | 0 |  | 0 | 0 | 17 | 0 | 0 | 50 | 20 | 32 | 80 | 0 | 0 | 295 | 0 | 208 | 8 | 81 | 29 | 5 | 0 | 51 | 0 | 0 | 0 | 21 | 11 | 33 | 21 | 118 | 101 | 25 | 20 | 0 | 44 | 30 | 50 | 50 | 107 | 160 | 67 | 84 | 0 | 218 | 18 | 0 | 10 | 290 | 24 | 11 | 0 | 45 | 0 | 0 | 0 | 0 | 0 | 0 | 100 | 0 | 70 | 401 | 85 | 72 | 0 | 0 | 143 | 44 | 0 | 0 | 65 | 100 | 0 | 90 | 0 | 0 |  | 645 | 0 | 345 | 0 | 0 | 0 | 0 | 0 | 0 | 0 | 0 | 0 | 28 | 16 | 0 | 0 | 0 | 0 | 0 | 0 | 0 | 0 | 0 | 0 | 0 | 22 | 0 | 11 | 0 | 0 | 150 | 0 | 0 | 0 | 0 | 147 | 0 | 94 | 0 | 173 | 0 | 356 | 53 | 0 | 0 | 0 | 35 | 0 | 0 | 35 | 470 | 0 | 0 |  | 5832 | 2580 | 8412 | 3560 | 645 | 1935 | 1357 | 620 | 160 | 17 | 118 | 0 | 0 | 103.44
24:00 | 0 | 0 | 170 | 115 | 200 | 12 | 0 | 0 | 357 |  | 0 | 380 | 150 | 0 | 0 | 0 | 0 | 0 | 62 | 0 | 32 | 0 | 0 | 0 | 0 | 0 | 54 | 0 | 0 | 16 | 25 | 31 | 20 | 25 | 0 | 0 | 91 | 70 | 120 | 0 | 0 | 203 | 0 | 0 | 0 |  | 0 | 0 | 0 | 0 | 0 | 50 | 20 | 35 | 80 | 0 | 0 | 300 | 0 | 188 | 8 | 91 | 29 | 5 | 0 | 51 | 0 | 0 | 0 | 21 | 11 | 33 | 21 | 112 | 108 | 25 | 20 | 0 | 44 | 30 | 50 | 50 | 107 | 158 | 67 | 84 | 0 | 218 | 18 | 0 | 10 | 280 | 24 | 11 | 0 | 0 | 0 | 0 | 0 | 0 | 0 | 0 | 100 | 0 | 10 | 401 | 55 | 72 | 0 | 0 | 87 | 49 | 0 | 0 | 0 | 100 | 0 | 90 | 0 | 0 |  | 646 | 0 | 350 | 0 | 0 | 0 | 0 | 0 | 0 | 0 | 0 | 0 | 27 | 0 | 0 | 0 | 0 | 0 | 0 | 0 | 0 | 0 | 0 | 0 | 0 | 22 | 0 | 11 | 0 | 0 | 150 | 0 | 0 | 0 | 0 | 145 | 0 | 95 | 0 | 157 | 0 | 387 | 0 | 0 | 0 | 0 | 0 | 0 | 0 | 0 | 470 | 0 | 0 |  | 5456 | 2460 | 7916 | 3543 | 646 | 1960 | 874 | 620 | 161 | 0 | 112 | 0 | 0 | 103.44
KWH | 0 | 0 | 3249000 | 2803500 | 4799200 | 293772 | 0 | 0 | 7634000 |  | 0 | 8773250 | 3558836 | 333120 | 320808 | 404877 | 0 | 0 | 1542000 | 356160 | 1198944 | 179040 | 0 | 0 | 0 | 42096 | 824400 | 196075 | 180203 | 297540 | 600000 | 575460 | 544100 | 442300 | 182304 | 0 | 2055490 | 1684000 | 2700000 | 0 | 0 | 4914045 | 0 | 0 | 0 |  | 0 | 0 | 190053 | 0 | 171840 | 540960 | 451392 | 451680 | 2313324 | 0 | 0 | 7385200 | 0 | 4537000 | 635636 | 2033090 | 657072 | 372000 | 0 | 1246232 | 0 | 0 | 111197 | 472500 | 148320 | 807700 | 482040 | 2286720 | 3072920 | 593280 | 431244 | 11300 | 1036000 | 639480 | 769800 | 809280 | 2544218 | 3628000 | 1255392 | 1246080 | 0 | 4130750 | 181000 | 0 | 173880 | 7150750 | 374472 | 187000 | 0 | 815454 | 0 | 0 | 220800 | 0 | 182304 | 9315 | 1823040 | 0 | 824654 | 9151000 | 1377600 | 1437420 | 0 | 28680 | 1231964 | 893065 | 0 | 15960 | 857640 | 2007360 | 604000 | 1195200 | 322370 | 295200 |  | 12976000 | 0 | 8087328 | 0 | 203520 | 0 | 0 | 0 | 0 | 0 | 0 | 0 | 527100 | 257280 | 0 | 840000 | 0 | 0 | 0 | 92832 | 0 | 0 | 0 | 22560 | 0 | 509040 | 0 | 244335 | 0 | 481745 | 3678400 | 0 | 0 | 0 | 0 | 4119627 | 0 | 1356005 | 0 | 4377545 | 0 | 9327545 | 795360 | 0 | 29376 | 0 | 702720 | 0 | 19485 | 691968 | 9390900 | 347510 | 0 |  | 127506348 | 59078181 | 186584529 | 84114876 | 12976000 | 44167778 | 24895545 | 13551045 | 3739490 | 461925 | 2286720 | 391150 | 0
Fuel Cost | 0 | 0 | 4743540 | 4121145 | 5327112 | 387779.04 | 0 | 0 | 7863020 |  | 0 | 9562842.5 | 3950307.96 | 2528380.8 | 2210367.12 | 3425259.42 | 0 | 0 | 2667660 | 2681884.8 | 10934369.28 | 1761753.6 | 0 | 0 | 0 | 382652.64 | 6018120 | 1515659.75 | 1776801.58 | 223155 | 450000 | 0 | 0 | 0 | 1762879.68 | 0 | 554982.3 | 454680 | 4887000 | 0 | 0 | 5356309.05 | 0 | 0 | 0 |  | 0 | 0 | 1843514.1 | 0 | 1495008 | 4284403.2 | 568753.92 | 1341489.6 | 3423719.52 | 0 | 0 | 5465048 | 0 | 4174040 | 819970.44 | 2338053.5 | 742491.36 | 520800 | 0 | 2131056.72 | 0 | 0 | 1061931.35 | 600075 | 111240 | 1413475 | 361530 | 17150400 | 3257295.2 | 5386982.4 | 547679.88 | 180122 | 1699040 | 1023168 | 1370244 | 1262476.8 | 2900408.52 | 3773120 | 2473122.24 | 2380012.8 | 0 | 7146197.5 | 396390 | 0 | 354715.2 | 7222257.5 | 280854 | 142120 | 0 | 6164832.24 | 0 | 0 | 1148160 | 0 | 1793871.36 | 108892.35 | 14857776 | 0 | 5813810.7 | 8510430 | 12563712 | 13583619 | 0 | 0 | 9313647.84 | 7778596.15 | 0 | 159280.8 | 7349974.8 | 13369017.6 | 0 | 0 | 0 | 0 |  | 74741760 | 0 | 8491694.4 | 0 | 1599667.2 | 0 | 0 | 0 | 0 | 0 | 0 | 0 | 817005 | 2511052.8 | 0 | 1722000 | 0 | 0 | 0 | 821563.2 | 0 | 0 | 0 | 218606.4 | 0 | 977356.8 | 0 | 184961.595 | 0 | 2904922.35 | 19936928 | 0 | 0 | 0 | 0 | 5437907.64 | 0 | 2034007.5 | 0 | 5121727.65 | 0 | 9234269.55 | 8303558.4 | 0 | 278778.24 | 0 | 5453107.2 | 0 | 215309.25 | 5113643.52 | 41226051 | 0 | 0 |  | 279706488.11 | 197345877.695 | 477052365.805 | 97182055.455 | 74741760 | 51179711.97 | 166789720.23 | 64067901.35 | 1009662.3 | 4426830.9 | 17150400 | 504323.6 | 0
Yesterday Day Peak | 0 | 0 | 169 | 115 | 200 | 12 | 0 | 0 | 348 |  | 0 | 420 | 150 | 0 | 0 | 15 | 0 | 0 | 82 | 0 | 64 | 0 | 0 | 0 | 0 | 0 | 35 | 0 | 0 | 0 | 25 | 18 | 25 | 16 | 0 | 0 | 91 | 70 | 115 | 0 | 0 | 206 | 0 | 0 | 0 |  | 0 | 0 | 0 | 0 | 0 | 12 | 20 | 2 | 100 | 0 | 0 | 290 | 0 | 182 | 45 | 90 | 26 | 20 | 0 | 51 | 0 | 0 | 0 | 19 | 0 | 33 | 15 | 88 | 123 | 33 | 20 | 2 | 43 | 30 | 50 | 43 | 107 | 159 | 51 | 84 | 0 | 138 | 0 | 0 | 0 | 300 | 0 | 5 | 0 | 2 | 0 | 0 | 0 | 0 | 0 | 0 | 102 | 0 | 3 | 402 | 40 | 63 | 0 | 4 | 16 | 17 | 0 | 0 | 0 | 60 | 50 | 27 | 53 | 45 |  | 548 | 0 | 340 | 0 | 0 | 0 | 0 | 0 | 0 | 0 | 0 | 0 | 20 | 0 | 0 | 50 | 0 | 0 | 0 | 0 | 0 | 0 | 0 | 0 | 0 | 22 | 0 | 11 | 0 | 0 | 150 | 0 | 0 | 0 | 0 | 188 | 0 | 70 | 0 | 207 | 0 | 407 | 17 | 0 | 0 | 0 | 0 | 0 | 1 | 0 | 360 | 0 | 0 |  | 7632 | DayPeak
Yesterday Evening Peak | 0 | 0 | 170 | 115 | 200 | 12 | 0 | 0 | 354 | 0 | 0 | 380 | 150 | 100 | 64 | 55 | 0 | 0 | 63 | 91 | 94 | 48 | 0 | 0 | 0 | 0 | 54 | 55 | 35 | 19 | 25 | 31 | 25 | 16 | 25 | 0 | 88 | 70 | 115 | 0 | 0 | 203 | 0 | 0 | 0 | 0 | 0 | 0 | 34 | 0 | 46 | 50 | 20 | 16 | 80 | 0 | 0 | 290 | 0 | 186 | 8 | 81 | 29 | 5 | 0 | 51 | 0 | 0 | 25 | 21 | 11 | 33 | 21 | 140 | 100 | 25 | 20 | 0 | 44 | 30 | 50 | 50 | 107 | 159 | 67 | 84 | 0 | 218 | 18 | 0 | 10 | 275 | 24 | 11 | 0 | 182 | 0 | 0 | 50 | 0 | 64 | 0 | 100 | 0 | 100 | 400 | 115 | 105 | 0 | 0 | 140 | 54 | 0 | 0 | 113 | 100 | 0 | 90 | 0 | 0 |  | 786 | 0 | 340 | 0 | 66 | 0 | 0 | 0 | 0 | 0 | 0 | 0 | 28 | 48 | 0 | 0 | 0 | 0 | 0 | 25 | 0 | 0 | 0 | 0 | 0 | 22 | 0 | 11 | 0 | 0 | 150 | 0 | 0 | 0 | 0 | 163 | 0 | 93 | 0 | 178 | 0 | 430 | 90 | 0 | 0 | 0 | 103 | 0 | 0 | 110 | 470 | 0 | 0 |  | 9822 | EvPeak
Forecast for Evening | 0 | 0 | 170 | 115 | 200 | 12 | 0 | 0 | 360 | 0 | 0 | 450 | 150 | 100 | 100 | 55 | 0 | 0 | 100 | 100 | 100 | 150 | 100 | 0 | 0 | 0 | 54 | 55 | 55 | 19 | 25 | 33 | 33 | 33 | 52 | 0 | 90 | 70 | 120 | 0 | 25 | 225 | 0 | 0 | 0 | 0 | 0 |  | 102 | 100 | 100 | 50 | 20 | 20 | 100 | 0 | 0 | 360 | 0 | 225 | 8 | 90 | 30 | 5 | 0 | 51 | 0 | 50 | 52 | 22 | 11 | 33 | 21 | 172 | 120 | 25 | 22 | 0 | 44 | 30 | 51 | 44 | 110 | 160 | 66 | 86 | 0 | 220 | 18 | 0 | 10 | 341 | 25 | 11 | 200 | 300 | 300 | 100 | 200 | 100 | 149 | 0 | 100 | 180 | 150 | 400 | 115 | 100 | 100 | 0 | 300 | 54 | 110 | 114 | 113 | 100 | 0 | 90 | 0 |  |  | 796 | 16 | 410 | 0 | 115 | 220 | 0 | 0 | 30 | 60 | 40 | 0 | 30 | 110 | 0 | 0 | 0 | 50 | 40 | 100 | 0 | 0 | 50 | 52 | 33 | 22 | 10 | 11 | 0 | 0 | 150 | 0 | 0 | 0 | 0 | 220 | 0 | 95 | 100 | 220 | 0 | 413 | 105 | 200 | 113 | 100 | 113 | 0 | 0 | 113 | 660 | 35
Forecast for Day | 0 | 0 | 170 | 115 | 200 | 12 | 0 | 0 | 360 | 0 | 0 | 450 | 150 | 100 | 100 | 55 | 0 | 0 | 100 | 100 | 100 | 150 | 50 | 0 | 0 | 0 | 54 | 55 | 55 | 19 | 25 | 33 | 33 | 33 | 52 | 0 | 90 | 70 | 120 | 0 | 25 | 215 | 0 | 0 | 0 | 0 | 0 |  | 102 | 100 | 100 | 50 | 20 | 10 | 100 | 0 | 0 | 360 | 0 | 225 | 8 | 90 | 30 | 5 | 0 | 51 | 0 | 0 | 52 | 22 | 11 | 33 | 20 | 156 | 100 | 25 | 22 | 1.6 | 44 | 30 | 51 | 44 | 110 | 160 | 66 | 86 | 0 | 220 | 18 | 0 | 10 | 341 | 25 | 11 | 0 | 300 | 100 | 50 | 200 | 60 | 149 | 20 | 100 | 165 | 150 | 400 | 115 | 100 | 100 | 5 | 300 | 54 | 110 | 114 | 113 | 100 | 0 | 90 | 50 |  |  | 555 | 0 | 410 | 0 | 115 | 0 | 0 | 0 | 0 | 0 | 40 | 0 | 30 | 110 | 0 | 0 | 0 | 0 | 0 | 100 | 0 | 0 | 50 | 52 | 0 | 22 | 10 | 11 | 0 | 0 | 150 | 0 | 0 | 0 | 0 | 220 |  | 95 | 0 | 220 | 0 | 413 | 105 | 100 | 113 | 100 | 113 | 0 | 8 | 113 | 600 | 35
Generation at 08:00(Today) | 0 | 0 | 170 | 115 | 200 | 12 | 0 | 0 | 358 | 0 | 0 | 380 | 150 |  | 0 | 0 | 0 | 0 | 63 | 0 | 32 | 0 | 0 | 0 | 0 | 0 | 35 | 0 | 0 | 0 | 25 | 31 | 20 | 8 | 16 | 0 | 89 | 70 | 120 | 0 | 0 | 204 | 0 | 0 | 0 | 0 | 0 | 0 | 0 | 0 | 0 | 16 | 20 | 2 | 80 | 0 | 0 | 290 | 0 | 181 | 8 | 90 | 29 | 5 | 0 | 51 | 0 | 0 | 0 | 21 | 5 | 8 | 10 | 86 | 105 | 16 | 20 | 1 | 44 | 30 | 5 | 50 | 107 | 159 | 52 | 10 | 0 | 217 | 18 | 0 | 0 | 300 | 0 | 5 | 0 | 0 | 0 | 0 | 0 | 0 | 0 | 11 | 50 | 0 | 13 | 353 | 8 | 58 | 0 | 1 | 48 | 50 | 0 | 0 | 3 | 100 | 0 | 20 | 15 | 0 | 0 | 514 | 0 | 345 | 0 | 0 | 0 | 0 | 0 | 0 | 0 | 0 | 0 | 18 | 0 | 0 | 0 | 0 | 0 | 0 | 0 | 0 | 0 | 0 | 0 | 0 | 5 | 0 | 11 | 0 | 0 | 150 | 0 | 0 | 0 | 0 | 154 | 0 | 23 | 0 | 165 | 0 | 376 | 0 | 0 | 0 | 0 | 0 | 0 | 2 | 0 | 300 | 0 | 0 | 0
199
| Minimum Generation |  | 6298 | 5:00
| Highest Generation |  | 9822 | 19:00
| Day Peak Generation |  | 7632 | 12:00
| Evening Peak Generation |  | 9822 | 19:00
| HVDC Max Flow |  | 788 | 22:00
| HVDC EvPeak Flow |  | 786 | 19:00
| Load factor L.F |  | 79.15%

## P1
POWER GRID COMPANY OF BANGLADESH LTD.
|  |  | NATIONAL LOAD DESPATCH CENTER |  |  |  |  | QF-LDC-08
|  |  | DAILY REPORT |  |  |  |  | Page -1
[6 empty] | Reporting Date : | 2020-11-15
Till now the maximum generation is : - |  |  | 12893 MW | 21:00 | Hrs on | 2019-05-29
The Summary of Yesterday's |  | 2020-11-14 | Generation & Demand |  | Today's Actual Min Gen. & Probable Gen. & Demand
Day Peak Generation : |  | 7632 | MW Hour : | 12:00 | Min. Gen. at | 6:00 | 6653 | MW
Evening Peak Generation : |  | 9822 | MW Hour : | 19:00 | Available Max Generation : |  | 14363 | MW
E.P. Demand (at gen end) : |  | 9822 | MW Hour : | 19:00 | Max Demand (Evening) : |  | 10300 | MW
Maximum Generation : |  | 9822 | MW Hour : | 19:00 | Reserve(Generation end) |  | 4063 | MW
Total Gen. (MKWH) : |  | 186.5845 | System Load Factor : | 79.15% | Load Shed : |  | 0 | MW
EXPORT / IMPORT THROUGH EAST-WEST INTERCONNECTOR
Export from East grid to West grid :- Maximum |  |  | 88 | MW at | 18:30 | Energy |  | MKWHR.
Import from West grid to East grid :- Maximum |  |  | - | MW at | - | Energy | - | MKWHR.
| Water Level of Kaptai Lake at 6:00 A M on |  | 2020-11-15
Actual : | 103.4 | Ft.(MSL) , | Rule curve : | 107.6 | Ft.( MSL )
Gas Consumed : | Total = | 1056.04 | MMCFD. | Oil Consumed (PDB) :
[6 empty] | HSD : |  | Liter
[6 empty] | FO : |  | Liter
Cost of the Consumed Fuel (PDB+Pvt) : |  | Gas : | 148361767.425
: |  | Coal : | 64067901.35 | Oil : | 171216551.13 | Total : | 383646219.905
Load Shedding & Other Information
Area | Yesterday |  |  |  | Today
|  |  | Estimated Demand (S/S end) |  | Estimated Shedding (S/S end) |  | Rates of Shedding
| MW |  | MW |  |  | MW | (On Estimated Demand)
Dhaka | 0 | 0:00 | 3616.587 |  |  | 0 | 0%
Chittagong Area | 0 | 0:00 | 1227.4374 |  |  | 0 | 0%
Khulna Area | 0 | 0:00 | 1099.3152 |  |  | 0 | 0%
Rajshahi Area | 0 | 0:00 | 993.172 |  |  | 0 | 0%
Cumilla Area | 0 | 0:00 | 897.599 |  |  | 0 | 0%
Mymensingh Area | 0 | 0:00 | 724.3245 |  |  | 0 | 0%
Sylhet Area | 0 | 0:00 | 408.0981 |  |  | 0 | 0%
Barisal Area | 0 | 0:00 | 186.5759 |  |  | 0 | 0%
Rangpur Area | 0 | 0:00 | 558.6203 |  |  | 0 | 0%
Total | 0 |  | 9711.7294 |  |  | 0
Information of the Generating Units under shut down.
| Planned Shut- Down |  |  | Forced Shut- Down
|  |  |  | 1) Barapukuria ST: Unit-1 | 10) Sirajganj #1 CCPP STG
|  |  |  | 2) Baghabari-71 & 100 MW | 11) Summit Meghnaghat GT-1
|  |  |  | 3) Ghorasal Unit-1,2,3 | 13) Ashuganj(S)-360 MW
4) Ashuganj unit-4,5
5) Kaptai-2
6) Raozan #2
7) Siddirganj-335 MW
8) Haripur 412 MW
9) Chandpur-163 MW STG
Additional Information of Machines, lines, Interruption / Forced Load shed etc.
|  | Description |  |  | Comments on Power Interruption
a) Sikalbaha-Dohazari 132 kV Ckt-1 was under shut down from 08:24 to 16:36 for A/M.
b) Hathazari-Baroirhat 132 kV Ckt-1 was under shut down from 08:35 to 16:21 for A/M.
c) Tongi-New Tongi 132 kV Ckt-2 was under shut down from 08:24 to 15:03 for A/M.
d) Kodda-Rajendrapur 132 kV Ckt-2 was under shut down from 09:18 to 15:14 for A/M.
e) Megnaghat-Cumilla(N) 230 kV Ckt-2 was under shut down from 09:04 to 15:38 for A/M.
f) Kaliakoir-Tangail 132 kV Ckt-2 was under shut down from 10:06 to 14:45 for D/W.
g) Mymensing-Kishorganj 132 kV Ckt-1 was under shut down from 11:15 to 16:59 for D/W.
h) HVDC Bheramara-Khulna(S) 230 kV Ckt-1 & its Bay were under shut down from 08:06 to 17:24 for A/M.
i) Rangpur-Kurigram 132 kV Ckt was under shut down from 08:11 to 15:53 for A/M. |  |  |  |  | About 25 MW power interruption occurred under Kurigram S/S area
from 08:11 to 15:53.
j) Bogura-Sirajganj 230 kV Ckt-1 was under shut down from 08:02 to 16:02 for A/M.
k) Bakulia 132/33 kV T-2 transformer was under shut down from 08:22 to 14:28 for A/M. |  |  |  |  | About 10 MW power interruption occurred under Bakulia S/S area
from 08:22 to 14:28.
l) Chandpur 132/33 kV T-5 transformer was under shut down from 09:05 to 16:25 for A/M.
m) Kabirpur 132/33 kV T-1 transformer & its Bus were under shut down from 08:58 to 16:36 for A/M.
n) Jamalpur 132/33 kV T-3 transformer & its Bus were under shut down from 09:10 to 17:11 for A/M.
o) Sherpur 132/33 kV T-1 transformer was under shut down from 09:25 to 16:16 for A/M.
p) Bhulta 132/33 kV GT-1 transformer was under shut down from 08:50 to 17:29 for A/M.
q) Chapainawabganj 132/33 kV T-3 transformer was under shut down from 08:27 to 15:47 for A/M.
r) Barishal(N) 132/33 kV T-4 transformer was under shut down from 08:28 to 16:50 for A/M.
s) Noapara 132/33 kV T-1 transformer was under shut down from 08:21 to 13:10 for A/M.
t) Shariatpur 132/33 kV T-1 transformer was under shut down from 08:26 to 15:13 for A/M.
u) Bagerhat-Mongla 132 kV Ckt-2 was switched on at 16:48.
v) Cumilla(S) 132/33 kV T-1 transformer was under shut down from 12:31 to 16:00 for loop change of |  |  |  |  | About 24 MW power interruption occurred under Cumilla(S) S/S area
Laksham 33 kV feeder. |  |  |  |  | from 13:31 to 16:00.
w) Barapukuria #2 was forced shut down at 11:13 due to reheater tube leakage.
x) Palashbari 132/33 kV T-4 transformer was under shut down from 11:34 to 14:23 for bushing oil leakage.
y) Baghabari-100 MW was forced shut down at 12:28 for low gas pressure.
z) Niamatpur 132/33 kV T-3 transformer is under shut down since 07:58(15/11/20) for A/M.
aa) Haripur 230/132 kV T-01 transformer was under shut down from 14:49 to 16:19 for loop change.
ab) Sikalbaha 132 kV Bus-A is under shut down since 07:15(15/11/20) for C/M.
m) Joypurhat 132/33 kV T-1 transformer was under shut down from 08:52 to 14:16 for A/M.
n) Barishal 230/132 kV T-1 transformer was under shut down from 08:32 to 17:00 for A/M.
o) Benapole 132/33 kV T-1 transformer was under shut down from 07:47 to 15:30 for A/M.
p) Khulna(S) 230/132 kV T-1 transformer was under shut down from 08:27 to 14:07 for A/M.
q) Satkhira 132/33 kV T-1 transformer was under shut down from 08:55 to 16:21 for A/M.\r)
r) Ishurdi-Pabna 132 kV Ckt was under shut down from 08:21 to 16:44 for A/M.

## P2
EVENING PEAK GENERATION AND DAY LONG ENERGY DATA OF POWER STATIONS
| Date : | 2020-11-14 | [5 empty] | Page -2
Sl. |  |  |  |  | Present | Peak | Energy
No. | Name of the Power Stations |  | Producer | Installed Capacity | Capacity | Hour | Generated | Remarks
Generation
|  |  |  | Unit No. X Capacity | MW | MW | MW
1 | Ghorasal TPP (Unit-1&2) |  | PDB | 2*55 | 85 | 0 | 0 | Unit-1,2 Under maint.
| Ghorasal Repowered CCPP Unit-3 |  | PDB | 1*210 | 170 | 0 | 0 | Under maint.
| Ghorasal Repowered CCPP Unit-4 |  | PDB | 1*210 | 180 | 170 | 3249000
| Ghorasal TPP Unit-5 |  | PDB | 1*210 | 190 | 115 | 2803500 | Gas shortage
2 | Ghorasal 365 MW CCPP Unit-7 |  | PDB | 1*243+1*122 | 365 | 200 | 4799200 | Machin problem.
3 | Ghorashal 78.5 MW PP(MAX) |  | QRPP | 2*40 | 78 | 0 | 0 | Gas shortage
4 | Ghorashal 108MW PP (Regent) |  | IPP | 34*3.35 | 108 | 12 | 293772 | Gas shortage
5 | Haripur GTPP |  | SBU, PDB | 2*32 | 20 | 0 | 0 | Under maint.
6 | Haripur 412 MW CCPP |  | EGCB | 1*273+1*139 | 412 | 0 | 0 | Under maint.
7 | Haripur 360MW CCPP(HPL) |  | IPP | 1*235+1*125 | 360 | 354 | 7634000
8 | Meghnaghat 450 MW CCPP(MPL) |  | IPP | 2*150+1*150 | 450 | 380 | 8773250 | Gas shortage
9 | Meghnaghat 100 MW(IEL) |  | QRPP | 12*8.9 | 100 | 100 | 333120
10 | Meghnaghat CCPP(Summit) |  | IPP | 2*110+1*110 | 305 | 150 | 3558836 | GT-2 under shut down
11 | Madanganj 102 PP(Summit) |  | QRPP | 6*17 | 100 | 64 | 320808 | Low demand
12 | Madanganj-55 MW PP(Summit) |  | (IPP) | 3*17.08+1*11.3 | 55 | 55 | 404877
13 | Keraniganj 100 MW PP (Powerpac) |  | QRPP | 8*13.45 | 100 | 0 | 0 | Reserve.
14 | Narshingdi 22 MW PP (Doreen) |  | SIPP, REB | 8*2.90 | 22 | 19 | 297540
15 | 210 MW Siddhirgonj TPP |  | PDB | 1*210 | 115 | 0 | 0 | Under maint.
16 | Siddhirgonj 2*120 MW GTPP |  | EGCB | 2*105 | 210 | 63 | 1542000 | GT-2 shut down due to gas shortage
17 | Siddhirganj 100 PP(Dutch Bangla) |  | QRPP | 12*8.9 | 100 | 91 | 356160 | Engine problem
18 | Siddhirganj 335 MW CCPP |  | EGCB | 1*217+118 | 335 | 0 | 0 | Under Maintenance
19 | Gagnagar 102 MW PP (Digital Power) |  | IPP | 12*8.924 | 102 | 94 | 1198944
20 | Katpotti 52 MW PP (Sinha) |  | IPP | 7*7.9 | 51 | 0 | 42096 | Reserve.
21 | Kamalaghat 54 MW PP(Banco Energy) |  | IPP | 3*18 | 54 | 54 | 824400
22 | Kodda 150MW PP |  | BPDB-RPCL | 9*17.06 | 149 | 48 | 179040 | Low demand
23 | Manikganj 55 MW PP (Northern) |  | IPP | 3*19.3 | 55 | 55 | 196075
24 | Nababganj 55 MW PP (Southern power ) |  | IPP | 3*19.3 | 55 | 35 | 180203 | Low demand
25 | Bosila 108MW PP(CLC) |  | IPP | 12*8.775+1*3.5 | 108 | 0 | 0 | Reserve.
26 | Summit Power,(Madhabdi+Ashulia) |  | SIPP,REB | 3*3.67+4*8.73 | 80 | 56 | 1175460 | Engine problem
27 | Maona 33 MW PP(Summit) |  | SIPP,REB | 4*8.73 | 33 | 25 | 544100 | Engine problem
28 | Rupganj 33 MW PP(Summit) |  | SIPP,REB | 4*8.73 | 33 | 16 | 442300 | Engine problem
29 | Gazipur 52 MW PP |  | IPP | 6*8.9 | 52 | 25 | 182304 | Low demand
30 | Tongi 80 MW GTPP |  | PDB | 1* 105 | 105 | 0 | 0 | Under maint.
31 | Kodda 300 MW PP Unit-2 (Summit) |  | IPP | 18*17.076 | 300 | 182 | 815454 | Low demand
32 | Keranigonj 300 MW PP (APR) |  | IPP | 256*1.4 | 300 | 0 | 0 | Reserve.
33 | Bramhangoan 100 MW PP (Aggreko) |  | IPP | 100 | 100 | 0 | 0 | Reserve.
34 | Aurahati 100MW PP (Aggreko) |  | IPP | 0.85*23+0.95*91 | 100 | 0 | 0 | Reserve.
35 | Kodda 149 MW PP Unit-1 (Summit) |  | IPP | 149 | 149 | 64 | 182304 | Low demand
36 | Gazipur 100 MW PP |  | RPCL | 100 MW | 105 | 105 | 1437420
| Meghnaghat 104 MW PP (OPCL) |  | IPP | 18.5*6 | 104 | 90 | 1195200 | Engine problem
| Manikgonj 162MW PP |  | IPP | 9*18 | 0 | 0 | 295200
| Dhaka area Total |  |  |  | 5895 | 2622 | 43256563
37 | Chattogram TPP-1 |  | PDB | 1*210 | 180 | 115 | 2700000 | Gas shortage.
| Chattogram TPP-2 |  | PDB | 1*210 | 180 | 0 | 0 | Gas shortage
38 | Raozan 25 MW PP |  | IPP | 3*8.9 | 25 | 0 | 0 | Reserve.
39 | Teknaf 20MW PP (Solartech) |  | Teknaf Solartech Energy Ltd. | 20 | 20 | 0 | 9315
40 | Patenga 50MW PP (Baraka) |  | IPP | 8*6.98 | 50 | 50 | 540960
41 | Kaptai Hydro: Unit-1,2,3,4, 5 |  | PDB | 2*40+3*50 | 230 | 158 | 3739490 | Unit-2 under maint
42 | Sikalbaha 225MW |  | PDB | 1*150+1*175 | 225 | 203 | 4914045
43 | Sikalbaha Peaking GT |  | PDB | 1*150 | 150 | 0 | 0 | Gas shortage
44 | Sikalbaha 105 MW PP (Baraka Sikalbaha) |  | IPP | 105 MW | 105 | 0 | 0 | Reserve.
45 | Hathazari 100 MW peaking PP |  | PDB | 11*8.9 | 98 | 0 | 0 | Under maint.
46 | Dohazari -Kalaish 100 MW Peaking |  | PDB | 6*17 | 102 | 34 | 190053 | Low demand
47 | Juldah 100 MW Unit-1 (Acorn) |  | QRPP | 8*13.45 | 100 | 0 | 0 | Reserve.
48 | Juldah 100 MW PP Unit-3 (Acorn) |  | IPP | 0 | 100 | 100 | 1823040
49 | Barabkunda 22 MW PP (Regent) |  | SIPP, PDB | 8*2.90 | 22 | 20 | 451392
* | Malancha, Ctg. EPZ (United) |  |  | 5*8.73+3*9.34 | 0 | 16 | 451680
50 | Chattogram 108 MW PP (ECPV) |  | IPP | 16*7 | 108 | 46 | 171840 | Low demand
51 | Kaptai 7 MW Solar PP |  | PDB | 7.4 MW | 7 | 0 | 28680
52 | Anwara 300 MW PP (United) |  | IPP | 300 MW | 300 | 140 | 1231964 | Transformer O/L
53 | Jodiac Power |  | IPP | 3*18.55+1*3.6 | 54 | 54 | 893065
54 | Karnaphuli Power Ltd. |  | IPP | 110 | 110 | 0 | 0 | Reserve.
| Juldah unit-2 (Acorn) |  | IPP | 8*13.6 | 100 | 100 | 2007360
| Chattogram area Total |  |  |  | 2266 | 1036 | 19152884
55 | Ashuganj TPP Unit- 3 |  | APSCL | 1*150 | 135 | 80 | 2313324 | Gas shortage.
| Ashuganj TPP Unit- 4 |  | APSCL | 1*150 | 129 | 0 | 0 | Gas Shortage
| Ashuganj TPP Unit- 5 |  | APSCL | 1*150 | 134 | 0 | 0 | Gas shortage.
56 | Ashuganj 225 MW CCPP |  | APSCL | 1*142+1*75 | 221 | 186 | 4537000 | Gas shortage.
57 | Ashuganj 450 MW CCPP(North) |  | APSCL | 1*360 | 360 | 290 | 7385200 | Gas shortage.
58 | Ashuganj 450 MW CCPP(South) |  | APSCL | 1*360 | 360 | 0 | 0 | Under maint
59 | Ashuganj 50 MW PP |  | APSCL | 14*3.968 | 45 | 29 | 657072 | Gas shortage
60 | Ashuganj 55 MW PP (Precision) |  | RPP | 15*4 | 55 | 5 | 372000 | Gas shortage
62 | Ashuganj 195MW PP (APSCL-United) |  | IPP | 20*9.73+1*16 | 195 | 8 | 635636 | Gas shortage
63 | Ashuganj 51 MW PP (Midland) |  | IPP | 6*9.34 | 51 | 51 | 1246232
64 | Ashuganj 150MW PP (Midland) |  | IPP | 23*7.015 | 150 | 100 | 824654 | Engine problem
66 | Titas 50 MW Peaking PP |  | PDB | 6*8.92 | 52 | 0 | 0 | Reserve.
67 | Chandpur 150 MW CCPP |  | PDB | 1*106+1*57 | 163 | 81 | 2033090 | ST Under maint
68 | Chandpur 200MW (Desh energy) |  | IPP | 0 | 200 | 0 | 0 | Reserve.
69 | Feni 22MW PP (Doreen) |  | SIPP, PDB | 8*2.90 | 22 | 21 | 472500
70 | Feni 11 MW PP (Doreen) |  | SIPP, REB | 4*2.90 | 11 | 11 | 148320
** | Impoprt (Tripura) |  | Imported power | 0 | 160 | 140 | 2286720 | Low demand
71 | Jangalia 33MW PP (Summit) |  | SIPP, PDB | 4*8.73 | 33 | 33 | 807700
72 | Jangalia 52 MW PP (Lakdanavi) |  | IPP | 6*8.92 | 52 | 25 | 111197 | Low demand
73 | Cumilla 25 MW PP (Summit) |  | SIPP, PDB | 3*3.67+2*6.97 | 25 | 21 | 482040
74 | Daudkandi 200 MW PP (B.Trac) |  | IPP | 154*1.4 | 200 | 0 | 0 | Reserve.
| Feni Lanka Power |  | IPP | 7*18.415+1*9.78 | 114 | 0 | 15960 | Reserve.
| Chowmuhani 113 MW |  | IPP | 12*9.78+2*3.1 | 113 | 113 | 857640
| Cumilla Area Total |  |  |  | 2980 | 1194 | 25186285
75 | RPCL 210MW CCPP |  | IPP | 4*35+1*70 | 202 | 100 | 3072920 | Gas shortage
76 | Tangail 22 MW PP (Doreen) |  | SIPP, PDB | 8*2.90 | 22 | 20 | 431244
77 | Jamalpur 95 MW PP(Powerpac) |  | IPP | 12*8.924 | 95 | 25 | 593280 | Engine problem
78 | Sarishabari 3 MW Solar Plant |  | IPP | 1*3 | 3 | 0 | 11300
79 | Mymensingh 200 MW PP (United) |  | IPP | 200 | 200 | 50 | 220800
80 | Jamalpur 115 MW PP (United) |  | IPP | 115 MW | 115 | 115 | 1377600 | #REF!
| Mymensingh PV 50 MW Solar PP |  | IPP | 50 | 0 | 0 | 322370
| Mymensingh Area Total |  |  |  | 637 | 310 | 6029514
81 | Fenchugonj CCPP Phase-1 |  | PDB | 2*32+1*33 | 70 | 44 | 1036000 | GT-2 under maint.
82 | Fenchugonj CCPP Phase-2 |  | PDB | 2*35+1*35 | 90 | 30 | 639480 | Under maint.
83 | Kushiara 163 MW CCPP (KP) |  | IPP | 1*109+1*54 | 163 | 107 | 2544218 | ST Under maint
84 | Shajibazar 330 MW CCPP |  | PDB | 3*110 | 330 | 159 | 3628000 | FGMO & GT-2 under maint.
85 | Fenchugonj 51 MW PP (Barakatullah) |  | RPP | 19*2.90 | 51 | 50 | 769800
86 | Fenchuganj 44MW (Energyprima) |  | RPP | 12*3.3+5*2 | 44 | 50 | 809280
87 | Hobiganj 11MW PP Cofidence-E |  | SIPP, REB | 4*2.90 | 11 | 11 | 187000
88 | Shahjibazar GTPP Unit- 8 & 9 |  | PDB | 2*35 | 66 | 67 | 1255392 | FGMO
89 | Shahjibazar 86MW PP (Shahjibazar) |  | RPP | 32*2.90 | 86 | 84 | 1246080
91 | Sylhet 225 MW CCPP |  | PDB | 1*142+1*89 | 231 | 218 | 4130750
92 | Sylhet 20 MW GTPP |  | PDB | 1*20 | 20 | 18 | 181000
93 | Sylhet 50MW PP (EPL) |  | RPP | 27*2 | 50 | 0 | 0 | Contract Expired
94 | Shahjahanulla 25 MW PP |  | SIPP, REB | 3*9.34 | 25 | 24 | 374472
95 | Bibiana-II 341 MW CCPP (Summit) |  | IPP | 1*222+1*119 | 341 | 275 | 7150750 | FGMO
96 | Bibiyana-III 400 MW CCPP |  | PDB | 400 MW | 400 | 400 | 9151000
97 | Sylhet 10MW PP (Desh) |  | RPP | 6*1.95 | 10 | 10 | 173880
| Bibiyana South 400 MW |  | PDB | 400 MW | 0 | 0 | 604000 | On test
| Sylhet Area Total |  |  |  | 1988 | 1547 | 33881102
98 | Bheramara GTPP Unit-3 |  | PDB | 1*20 | 16 | 0 | 0 | Reserve.
** | Bheramara (HVDC ) |  | Imported power | 2*500 | 1000 | 786 | 12976000
99 | Khulna 115 PP MW (KPCL-2) |  | QRPP | 7*17 | 115 | 66 | 203520 | Low demand
100 | Faridpur 50 MW Peaking PP |  | PDB | 8*6.89 | 54 | 0 | 0 | Reserve.
101 | Khulna 225 MW CCPP |  | NWPGCL | 1*150+1*75 | 230 | 0 | 0 | Reserve.
102 | Gopalganj 100 MW Peaking PP |  | PDB | 16*6.98 | 109 | 0 | 0 | Reserve.
103 | Bheramara 410 MW CCPP |  | NWPGCL | 1*278+1*132 | 410 | 340 | 8087328 | FGMO
104 | Noapara 40 MW PP (Khanjahan Ali) |  | QRPP | 5*8.5 | 40 | 0 | 0 | Reserve.
105 | Noapara 100 MW PP (Bangla Trac) |  | IPP | 70*1.4 | 100 | 0 | 0 | Reserve.
106 | Rupsha 105 MW PP (Orion rupsha) |  | IPP | 6*18.445 | 105 | 90 | 795360 | Engine problem
107 | Madhumati 100 MW PP |  | SWPGCL | 100 MW | 105 | 0 | 0 | Reserve.
| Khulna Area Total |  |  |  | 2284 | 1282 | 22062208
108 | Barisal 110 MW PP (Summit ) |  | IPP | 7*17.076 | 110 | 48 | 257280 | Low demand
110 | Bhola 33 MW PP (Venture) |  | RPP | 1*34.50 | 33 | 28 | 527100 | Engine problem
111 | Bhola 225 MW CCPP |  | PDB | 2*63+1*68 | 194 | 0 | 0 | Under maint.
112 | Bhola 95 MW PP (Aggreko) |  | QRPP | 96*1.10 | 95 | 93 | 1356005
| Payra 1320 MW |  | BCPCL | 1*622 | 622 | 470 | 9390900
| Bhola Nutan Biddut BD LTD |  | IPP | 220 | 0 | 0 | 347510
| Barisal Area Total |  |  |  | 1054 | 639 | 11878795
113 | Baghabari 71 MW GTPP |  | PDB | 1*71 | 71 | 0 | 0 | Gas shortage
| Baghabari 100 MW GTPP |  | PDB | 1*100 | 100 | 0 | 840000 | Gas shortage
114 | Baghabari 50 MW Peaking PP |  | PDB | 6*8.9 | 52 | 0 | 0 | Reserve.
115 | Bera 70 MW Peaking PP |  | PDB | 9*8.29 | 71 | 0 | 0 | Reserve.
116 | Amnura 50 MW PP(Sinha) |  | QRPP | 7*7.79 | 50 | 0 | 0 | Fuel Shortage
117 | Katakhali 50 MW PP (Northern) |  | QRPP | 6*8.9 | 50 | 0 | 0 | Fuel Shortage
118 | Katakhali 50 MW Peaking PP |  | PDB | 6*8.7 | 50 | 0 | 0 | Reserve.
119 | Sirajgonj Unit-1 225MW |  | NWPGCL | 1*150+1*75 | 210 | 0 | 0 | Under rmaint.
120 | Sirajgonj Unit-2 225MW |  | NWPGCL | 1*150+1*75 | 220 | 163 | 4119627 | FGMO
121 | Sirajgonj Unit-3 225MW |  | NWPGCL | 1*141 | 220 | 178 | 4377545 | FGMO
122 | Sirajgonj 400 MW CCPP Unit-4 |  | SNWPGCL | 1*282+1*132 | 414 | 430 | 9327545 | FGMO
123 | Santahar 50 MW Peaking PP |  | PDB | 6*8.7 | 50 | 0 | 0 | Reserve.
124 | Bogra 22 MW PP (GBB) |  | RPP | 6*4 | 22 | 22 | 509040
125 | Bogura 20 MW PP (Energyprima) |  | RPP | 5*3.3+5*2 | 10 | 0 | 0 | Engine problem
126 | Ullapara 11 MW PP (Summit) |  | SIPP, REB | 4*2.90 | 11 | 11 | 244335
127 | Natore 52 MW PP (Rajlanka) |  | IPP | 6*8.92 | 52 | 0 | 22560 | Reserve.
128 | Chapainawabganj 100 MW Peaking PP |  | PDB | 12*8.924 | 104 | 25 | 92832 | Low demand
129 | Baghabari 200 MW PP (Paramount) |  | IPP | 200 MW | 200 | 0 | 0 | Reserve.
130 | Bagura 113 MW PP (Confidence)-2 |  | IPP | 113 MW | 113 | 0 | 29376 | Reserve.
| Confidence Power Bogura Unit-1 113 MW |  | IPP | 6*18.55 | 113 | 110 | 691968
| Rajshahi Area Total |  |  |  | 2183 | 939 | 20254828
131 | Barapukuria TPP Unit-1 |  | PDB | 1*125 | 85 | 0 | 0 | Coal shortage.
| Barapukuria TPP Unit-2 |  | PDB | 1*125 | 85 | 0 | 481745 | Coal shortage.
132 | Barapukuria 275 MW TPP Unit-3 |  | PDB | 1*275 | 274 | 150 | 3678400 | Coal shortage.
133 | Rangpur 20 MW GTPP |  | PDB | 1*20 | 20 | 0 | 0 | Under maint.
134 | Saidpur 20 MW GTPP |  | PDB | 1*20 | 20 | 0 | 0 | Under maint.
135 | Rangpur 113 MW PP (Confidence) |  | IPP | 113 MW | 113 | 103 | 702720 | Engine problem
136 | Sympa Solar Power 8MW |  | IPP | 8 MW | 8 | 0 | 19485
| Rangpur Area Total |  |  |  | 605 | 253 | 4882350
| Total |  |  |  | 19892 | 9822 | 186584529
| Eastern Grid Total |  |  |  | 13766 | 6709 | 127506348
| Western Grid Total |  |  |  | 6126 | 3113 | 59078181
| National Grid Total |  |  |  | 19892 | 9822 | 186584529
*Data collected from respective power station over telephone.
Executive Engineer
Network Operation Division
Page- 3

## P3
l
MAXIMUM LOAD SERVED BY DIFFERENT GRID SUB-STATIONS
QF-LDC-09
| Date: | 2020-11-14
| (a) ENTIRE EASTERN GRID : |  | 6493 | MW | (b) ENTIRE WESTERN GRID : |  | 2755 | MW
| i) Dhaka area |  | 3511 | MW | i) Khulna area |  | 1073 | MW
| ii) Chittagong area |  | 1049 | MW | ii) Rajshahi area |  | 857 | MW
| iii) Comilla area |  | 859 | MW | iii) Barisal area |  | 260 | MW
| iv) Mymensingh area |  | 705 | MW | iv) Rangpur area |  | 565 | MW
| v) Sylhet area |  | 369 | MW
|  | SYSTEM TOTAL DEMAND ( a + b ) = |  | 9248 | MW
MAXIMUM LOAD SERVED BY DIFFERENT SUB-STATIONS
| Sub-station | Load (MW) | Hour | Sub-station | Load (MW) | Hour | Sub-station | Load (MW) | Hour
| Siddhirganj | 122 | 12:00 | Sherpur | 82 | 18:00 | Jhenida | 77 | 18:30
| Munsiganj | 92 | 20:00 | Srimongal | 28 | 18:30 | Bottail | 98 | 18:00
| Sonargaon | 55 | 14:00 | Shahjibazar | 95 | 20:00 | G.K Project | 34 | 18:00
| Shyampur | 188 | 10:00 | Fenchuganj | 33 | 18:30 | Faridpur | 134 | 0.77083
| Bhulta | 148 | 18:30 | Kulawara | 35 | 18:00 | Madaripur | 70 | 0.8125
| Madanganj | 55 | 21:00 | Sylhet | 108 | 18:30 | Sariatpur | 42 | 19:00
| Shitalakhya | 108 | 16:00 | Chatak | 20 | 18:30 | Gopalganj | 61 | 18:00
| Rahim steel | 17 | 10:00 | Sunamganj | 31 | 19:30 | Bagerhat | 80 | 18:00
| Matuail | 72 | 10:00 | Biani Bazar | 40 | 18:00 | Mongla | 38 | 15:00
| Ghorasal | 68 | 18:00 | Comilla (S) | 142 | 18:00 | Satkhira | 78 | 0.77083
| Narsingdi | 126 | 19:00 | Comilla(N) | 75 | 0:00 | Gallamari | 32 | 20:00
| Haripur (SBU) | 102 | 19:30 | Chandpur | 72 | 18:00 | Magura | 40 | 0.75
| Ullon | 63 | 18:30 | Feni | 100 | 18:00 | Norail | 25 | 18:00
| Hasnabad | 165 | 18:30 | Chowmuhani | 134 | 18:00 | Chuadanga | 68 | 18:00
| Magbazar | 74 | 14:00 | Ashuganj | 46 | 18:00 | Barisal(N) | 29 | 0.77083
| Maniknagar | 78 | 12:00 | Daudkandi | 108 | 18:00 | Barisal (S) | 78 | 0.75
| Bangabhaban | 16 | 10:00 | B.Baria | 113 | 18:00 | Patuakhali | 87 | 0.8125
| Narinda | 80 | 13:00 | Ramganj | 72 | 18:00 | Bhandaria | 44 | 0.79167
| Dhanmondi | 133 | 11:00 | Chaddagram | 17 | 18:00 | Borhan Uddin | 29 | 21:00
| Lalbag | 79 | 18:00 | PHP | 5 | 18:30 | Ishurdi | 45 | 18:00
| Madartek | 59 | 22:00 | Madunaghat | 49 | 18:00 | Ruppur Paromanobik | 2 | 18:00
| Dhaka University |  |  | Hathazari | 92 | 0.75 | Natore | 85 | 18:00
| Fatullah | 38 | 0.75 | Khulshi | 189 | 0.70833 | Bogra | 128 | 18:00
| Mirpur | 91 | 18:00 | Halishahar | 125 | 0.375 | Noagaon | 86 | 18:30
| Kalyanpur | 81 | 18:00 | Baraulia | 148 | 0.5 | Rajshahi | 97 | 19:00
| Gulshan | 94 | 13:00 | Sikalbaha | 24 | 0.75 | Rajshahi New | 9 | 18:00
| Uttara | 79 | 18:00 | Dohazari | 74 | 0.79167 | C.Nawabganj | 49 | 18:30
| Uttara New | 28 | 18:00 | Cox'sbazar | 98 | 0.79167 | Amnura | 28 | 18:00
| Kamrangirchar | 85 | 18:30 | Chandraghona | 26 | 0.75 | Pabna | 87 | 18:00
| Savar | 108 | 18:00 | Kaptai | 4 | 0.75 | Shahjadpur | 73 | 18:00
| Bhasantec | 127 | 18:00 | A. Khaer Stl. | 0 | 0.041667 | Serajganj | 56 | 12:00
| Agargaon | 51 | 13:00 | Bakulia | 97 | 0.83333 | Niyamatpur | 45 | 18:00
| Satmosjid | 82 | 18:30 | Julda | 18 | 0.083333 | Joypurhat | 37 | 18:00
| Tongi | 106 | 0.45833 | TK chemical | 23.5 | 0.79167 | Sherpur(Bogura) | 38 | 18:00
| Kabirpur | 187 | 11:00 | Modern Steel | 0 | 0.041667 | Mohastangor | 32 | 19:00
| Basundhara | 110 | 18:00 | Shahmirpur | 19 | 0.54167 | Rangpur | 100 | 18:30
| Manikganj | 60 | 19:30 | Khagrachhari | 22 | 0.75 | Lalmonirhat | 40 | 18:30
| Joydevpur | 122 | 12:00 | Matarbari | 31.5 | 0.77083 | Saidpur | 87 | 18:30
| New Tongi | 87 | 18:00 | Baroiar Hat | 30 | 0.75 | Purbasadipur | 82 | 18:00
| Kodda | 208 | 18:30 | Rangamati | 10 | 0.75 | Thakurgaon | 58 | 18:00
| Dhamrai | 84 | 18:00 | Abul Khair 230 | 143 | 0.16667 | Palashbari | 88 | 18:00
| Rajendrapur | 80 | 18:00 | BSRM | 104 | 0.33333 | Barapukuria | 36 | 20:00
| Valuka | 84 | 17:00 | GPH Ispat | 4 | 0.95833 | Panchagar | 39 | 18:30
| Tangail | 138 | 19:30 | Goalpara | 20 | 0.875 | Joldhaka | 19 | 20:00
| Mymensing | 162 | 18:00 | Central s/s | 84 | 18:00 | Kurigram | 52 | 18:00
| Kishorganj | 90 | 19:00 | Noapara | 50 | 18:00
| Netrokona | 85 | 18:00 | Jessore | 86 | 18:30
| Jamalpur | 87 | 18:00 | Benapol | 30 | 18:00
| Sub Divisional Engineer |  |  | Executive Engineer |  | Superintendent Engineer
| Network Operation Division |  |  | Network Operation Division |  | Load Despatch Circle
| (1) Honbl. State Minister |  |  | (8) Executive Director (O & M) PGCB. |  | (18) C.E. Transmission (1 & 2) PGCB.
| Ministry of Power,Energy & Mineral |  |  | (9) Member,Generation,PDB. |  | (19) S.E. System Protection,PGCB.

## Voltage
e
MAXIMUM & MINIMUM VOLTAGES OF DIFFERENT GRID SUB-STATIONS:
| Date: | 2020-11-14 | [7 empty] | QF-LDC-10
| Sub-Station | Max Voltage | Hour | Min | Hour | Sub-Station | Maxm | Hour | Min | Hour
|  |  |  | Voltage |  |  | Voltage |  | Voltage
| 400 KV | KV | Hour | KV |  |  | KV |  | KV
| Bibiyana | 410 | 18:00 | 402 | 11:00 | Kaliakoir | 398 | 0.375 | 381 | 0.45833
| Bheramara | 409 | 20:00 | 399 | 18:00 | Bhulta | 377 | 0.875 | 362 | 0.45833
| Ashuganj(N) | 383 | 5:00 | 367 | 11:00 | Gopalganj | 419 | 0.25 | 406 | 0.041667
| Payra | 422 | 20:00 | 414 | 19:30
| 230 KV | KV |  | KV |  | 230 KV | KV |  | KV
| Ghorasal | 230 | 1:00 | 222 | 10:00 | Comilla (N) | 232 | 20:00 | 226 | 13:00
| Ishurdi | 236 | 4:00 | 227 | 11:00 | Hathazari | 226 | 23:00 | 220 | 6:00
| Ashuganj | 232 | 4:00 | 225 | 11:00 | Megnaghat | 227 | 18:00 | 222 | 11:00
| Serajganj | 235 | 6:00 | 227 | 12:00 | Fenchuganj | 243 | 6:00 | 238 | 10:00
| Baghabari | 241 | 4:00 | 235 | 13:00 | Siddhirganj | 225 | 18:30 | 216 | 12:00
| Barapukuria | 230 | 1:00 | 225 | 12:00 | Maniknagar | 224 | 5:00 | 214 | 12:00
| Bogra | 230 | 4:00 | 222 | 12:00 | Agargaon | 219 | 13:00 | 207 | 12:00
| Rajshahi | 227 | 1:00 | 218 | 11:00 | Barisal | 251 | 18:00 | 238 | 17:00
| Khulna South | 233 | 4:00 | 212 | 11:00 | AKSML | 224 | 18:30 | 215 | 3:00
| Rampura | 224 | 18:00 | 217 | 12:00 | BSRM | 225 | 7:00 | 217 | 3:00
| Haripur | 224 | 20:00 | 215 | 12:00 | Bibiyana | 240 | 18:30 | 235 | 15:00
| Hasnabad | 218 | 19:00 | 205 | 10:00 | Bhulta | 228 | 19:00 | 217 | 17:00
| Shyampur | 224 | 20:00 | 220 | 12:00 | Ashuganj (S) | 231 | 18:30 | 223 | 11:00
| Aminbazar | 221 | 5:00 | 208 | 11:00 | Kaliakoir | 222 | 4:00 | 211 | 7:00
| Tongi | 220 | 18:00 | 209 | 11:00 | GPH | 221 | 4:00 | 218 | 13:00
| 132 kV | KV |  | KV |  | 132 kV | KV |  | KV
| Siddhirganj | 135 | 18:30 | 127 | 11:00 | Hathazari | 135 | 0.75 | 131 | 0.125
| Munsiganj | 138 | 18:00 | 126 | 11:00 | Khulshi | 133 | 0.77083 | 128 | 0.66667
| Sonargaon | 135 | 18:30 | 126 | 11:00 | Halishahar | 134 | 0.77083 | 128 | 0.5
| Shyampur | 133 | 20:00 | 125 | 11:00 | Baraulia | 133 | 0.75 | 128 | 0.5
| Bhulta | 129 | 18:00 | 124 | 11:00 | Sikalbaha | 135 | 0.75 | 130 | 0.29167
| Madanganj | 134 | 19:00 | 124 | 11:00 | Dohazari | 131 | 0.375 | 126 | 0.45833
| Shitalakhya | 140 | 18:30 | 123 | 10:00 | Cox'sbazar | 128 | 0.375 | 118 | 0.125
| Rahim steal | 135 | 19:00 | 128 | 12:00 | Chandraghona | 135 | 0.75 | 132 | 0.083333
| Matuail | 135 | 18:30 | 127 | 11:00 | Kaptai | 134 | 0.041667 | 132 | 0.375
| Ghorasal | 136 | 9:00 | 132 | 13:00 | A. Khaer Stl. | 134 | 0.875 | 129 | 0.5
| Narsinghdi | 131 | 18:30 | 124 | 12:00 | Bakulia | 134 | 0.77083 | 128 | 0.5
| Haripur (SBU) | 135 | 18:00 | 127 | 11:00 | Julda | 135 | 0.75 | 131 | 0.041667
| Ullon | 132 | 3:00 | 125 | 12:00 | TK Chemical | 135 | 0.875 | 130 | 0.5
| Hasnabad | 135 | 19:30 | 123 | 10:00 | Modern Steel | 134 | 0.875 | 130 | 0.20833
| Magbazar | 132 | 5:00 | 125 | 12:00 | Shahmirpur | 135 | 0.8125 | 129 | 0.20833
| Maniknagar | 134 | 3:00 | 128 | 11:00 | Khagrachhari | 134 | 0.75 | 131 | 0.125
| Bangabhaban | 134 | 3:00 | 128 | 11:00 | Matarbari | 129 | 0.375 | 121 | 0.58333
| Narinda | 134 | 3:00 | 128 | 11:00 | Baroiar Hat | 135 | 0.75 | 129 | 0.45833
| Dhanmondi | 132 | 3:00 | 125 | 12:00 | Rangamati | 134 | 0.75 | 131 | 0.5
| Lalbag | 134 | 5:00 | 123 | 12:00 | Goalpara S/S | 139 | 19:30 | 125 | 10:00
| Madartek | 132 | 6:00 | 125 | 12:00 | Khulna Central S/S | 138 | 19:30 | 124 | 0.45833
| Dhaka University |  |  |  |  | Noapara | 136 | 6:00 | 122 | 0.45833
| Fatuiiah | 133 | 18:30 | 126 | 11:00 | Jessore | 133 | 3:00 | 122 | 0.45833
| Mirpur | 134 | 6:00 | 124 | 12:00 | Benapol | 133 | 0.25 | 125 | 0.33333
| Kalyanpur | 135 | 6:00 | 125 | 12:00 | Jhenida | 133 | 4:00 | 125 | 0.45833
| Gulshan | 131 | 6:00 | 125 | 12:00 | Bottail | 136 | 0.20833 | 131 | 0.41667
| Uttara | 134 | 6:00 | 124 | 12:00 | G.K Project | 141 | 0.083333 | 135 | 0.41667
| Uttara New | 133 | 6:00 | 123 | 12:00 | Faridpur | 137 | 0.25 | 133 | 0.77083
| Kamrangirchar | 132 | 19:00 | 120 | 11:00 | Madaripur | 139 | 0.25 | 134 | 0.70833
| Savar | 134 | 6:00 | 124 | 12:00 | Shariyatpur S/S | 140 | 9:00 | 135 | 0.77083
| Bhasantec | 133 | 6:00 | 125 | 12:00 | Gopalganj | 142 | 0.20833 | 136 | 0.75
| Agargaon | 134 | 6:00 | 127 | 12:00 | Bagerhat | 139 | 19:30 | 121 | 0.45833
| Satmosjid | 134 | 6:00 | 125 | 12:00 | Mongla | 135 | 21:00 | 119 | 0.45833
| Tongi | 137 | 18:00 | 130 | 13:00 | Satkhira | 136 | 18:30 | 124 | 11:00
| Kabirpur | 134 | 5:00 | 127 | 12:00 | Gallamari | 139 | 0.77083 | 125 | 0.45833
| Basundhara | 132 | 20:00 | 124 | 12:00 | Magura | 135 | 5:00 | 125 | 0.45833
| Manikganj | 139 | 18:00 | 130 | 11:00 | Norail | 133 | 0.25 | 125 | 0.75
| Joydevpur | 138 | 19:00 | 132 | 11:00 | Chuadanga | 131 | 6:00 | 121 | 0.75
| New Tongi | 137 | 18:00 | 128 | 11:00 | Barisal(N) | 141 | 13:00 | 135 | 11:00
| Kodda | 138 | 18:00 | 122 | 11:00 | Barisal (S) | 139 | 0.375 | 134 | 0.45833
| Dhamrai | 134 | 4:00 | 126 | 11:00 | Patuakhali(S) | 136 | 0.25 | 131 | 0.45833
| Rajendrapur | 136 | 18:30 | 120 | 12:00 | Bhandaria | 137 | 0.25 | 132 | 0.70833
| Valuka | 127 | 9:00 | 122 | 2:00 | Ishurdi | 138 | 6:00 | 132 | 12:00
| Tangail | 135 | 1:00 | 123 | 11:00 | Ruppur Paromanobik | 137 | 6:00 | 134 | 12:00
| Mymensing | 130 | 10:00 | 120 | 7:00 | Natore | 138 | 6:00 | 132 | 12:00
| Kishorganj | 132 | 10:00 | 124 | 7:00 | Bogra | 137 | 6:00 | 131 | 12:00
| Netrokona | 129 | 10:00 | 120 | 7:00 | Noagaon | 135 | 6:00 | 127 | 12:00
| Jamalpur | 134 | 18:30 | 120 | 1:00 | Rajshahi | 138 | 6:00 | 133 | 12:00
| Sherpur |  |  |  |  | Rajshahi New | 138 | 6:00 | 133 | 12:00
| Srimongal | 138 | 13:00 | 135 | 16:00 | C.Nawabganj | 137 | 6:00 | 132 | 12:00
| Shahjibazar | 135 | 15:00 | 132 | 17:00 | Amnura | 137 | 6:00 | 133 | 12:00
| Fenchuganj | 138 | 20:00 | 135 | 2:00 | Pabna | 138 | 4:00 | 132 | 12:00
| Khulawara | 136 | 1:00 | 133 | 17:00 | Shahjadpur | 140 | 6:00 | 135 | 12:00
| Sylhet | 135 | 6:00 | 132 | 17:00 | Serajganj | 136 | 5:00 | 131 | 12:00
| Chatak | 134 | 1:00 | 131 | 17:00 | Niyamatpur | 134 | 6:00 | 125 | 12:00
| Sunamganj | 134 | 5:00 | 131 | 18:00 | Joypurhat | 136 | 6:00 | 127 | 12:00
| Biani Bazar | 134 | 7:00 | 131 | 17:00 | Sherpur(Bogura) | 138 | 6:00 | 131 | 12:00
| Comilla(s) | 130 | 7:00 | 123 | 18:00 | Mohastangor | 136 | 6:00 | 129 | 12:00
| Comilla(n) | 138 | 18:00 | 132 | 11:00 | Rangpur | 129 | 16:00 | 124 | 18:00
| Chandpur | 134 | 17:00 | 132 | 11:00 | Lalmonirhat | 130 | 6:00 | 123 | 18:00
| Feni | 134 | 18:00 | 130 | 12:00 | Saidpur | 128 | 6:00 | 122 | 19:00
| Chowmuhani | 133 | 20:00 | 128 | 9:00 | Purbasadipur | 128 | 5:00 | 119 | 18:00
| Ashuganj | 134 | 14:00 | 131 | 21:00 | Thakurgaon | 127 | 6:00 | 118 | 12:00
| Daudkandi | 134 | 18:00 | 128 | 11:00 | Palashbari | 132 | 5:00 | 126 | 12:00
| B.Baria | 130 | 7:00 | 128 | 20:00 | Barapukuria | 130 | 6:00 | 125 | 12:00
| Ramganj | 130 | 18:00 | 120 | 8:00 | Panchagar | 126 | 6:00 | 114 | 18:00
| Chaddagram | 136 | 18:00 | 131 | 10:00 | Joldhaka | 129 | 6:00 | 120 | 18:00
| PHP | 134 | 18:00 | 129 | 2:00 | Kurigram | 129 | 16:00 | 122 | 18:30
| Madanhat | 136 | 18:00 | 132 | 4:00

## L-Curve
Date | 2020-11-14
.
TIME | E-W INT.(Export) | EAST GRID | WEST GRID | TOTAL |  |  | DAILY LOAD CURVE
0:00 | 322 | 5456 | 2460 | 7916 |  |  |  | QF-LDC-11
0:30 | 349 | 5205 | 2327 | 7532 | Date: | 2020-11-14
1:00 | 376 | 4954 | 2194 | 7148
1:30 | 388 | 4771.5 | 2196.5 | 6968
2:00 | 400 | 4589 | 2199 | 6788
2:30 | 414 | 4524 | 2173 | 6697 | [5 empty] | Gen. at Eve. Peak | 9822 | 9822 MW (19:00 )
3:00 | 428 | 4459 | 2147 | 6606 | [6 empty] | 19:00
3:30 | 445 | 4407 | 2136 | 6543 | [5 empty] | Gen. at Day Peak | 7632 | 7632 MW (12:00 )
4:00 | 462 | 4355 | 2125 | 6480 | [6 empty] | 12:00
4:30 | 453 | 4275.5 | 2113.5 | 6389 | [5 empty] | Highest Generation | 9822
5:00 | 444 | 4196 | 2102 | 6298 | [6 empty] | 19:00
5:30 | 413 | 4277 | 2099 | 6376
6:00 | 382 | 4358 | 2096 | 6454
6:30 | 305.5 | 4425.5 | 2107 | 6532.5
7:00 | 229 | 4493 | 2118 | 6611
7:30 | 166 | 4570.5 | 2099.5 | 6670
8:00 | 103 | 4648 | 2081 | 6729
8:30 | 221.5 | 4681.5 | 2090.5 | 6772
9:00 | 340 | 4715 | 2100 | 6815
9:30 | 361 | 4786.5 | 2104 | 6890.5
10:00 | 382 | 4858 | 2108 | 6966
10:30 | 435 | 4926 | 2163.5 | 7089.5
11:00 | 488 | 4994 | 2219 | 7213
11:30 | 435.5 | 5117.5 | 2305 | 7422.5
12:00 | 383 | 5241 | 2391 | 7632
12:30 | 367 | 5358.5 | 2425.5 | 7784
13:00 | 351 | 5476 | 2460 | 7936
13:30 | 419 | 5458 | 2475 | 7933
14:00 | 487 | 5440 | 2490 | 7930
14:30 | 504.5 | 5472.5 | 2474.5 | 7947
15:00 | 522 | 5505 | 2459 | 7964
15:30 | 498.5 | 5437.5 | 2394.5 | 7832
16:00 | 475 | 5370 | 2330 | 7700
16:30 | 488 | 5394 | 2393.5 | 7787.5
17:00 | 501 | 5418 | 2457 | 7875
17:30 | 328 | 5966 | 2785.5 | 8751.5
18:00 | 155 | 6514 | 3114 | 9628
18:30 | 152.5 | 6611.5 | 3113.5 | 9725
19:00 | 150 | 6709 | 3113 | 9822
19:30 | 138 | 6657 | 3088 | 9745
20:00 | 146 | 6555 | 3036 | 9591 |  |  |  | Executive Engineer
20:30 | 193 | 6410 | 3025.5 | 9435.5 |  |  |  | Network Operation Division
21:00 | 240 | 6265 | 3015 | 9280
21:30 | 267 | 6051 | 2919.5 | 8970.5
22:00 | 294 | 5837 | 2824 | 8661 |  |  |  |  | Page 6 of 7
22:30 | 269.5 | 5834.5 | 2702 | 8536.5
23:00 | 245 | 5832 | 2580 | 8412
23:30 | 283.5 | 5644 | 2520 | 8164
24:00 | 322 | 5456 | 2460 | 7916
9822 MW (19:00 )
7632 MW (12:00 )

## En-Curve
DAILY ENERGY CURVE
Date | 2020-11-14 |  | Energy | 186584529
[10 empty] | 2020-11-14 | [5 empty] | QF-LDC-12
TIME | GAS | HVDC | P.GEN(GAS). | P.GEN(OIL). | COAL | HYDRO | OIL | SHORTAGE | TRIPURA
0:00 | 3543 | 646 | 1960 | 1357 | 620 | 161 | 0 | 0 | 112
0:30 | 3539.5 | 526.5 | 1863 | 972.5 | 613 | 159 | 0 | 0 | 100 | Date: | 2020-11-14
1:00 | 3536 | 407 | 1766 | 588 | 606 | 157 | 0 | 0 | 88
1:30 | 3507 | 407 | 1712 | 492.5 | 606.5 | 157 | 0 | 0 | 86 | [7 empty] | Total Energy | 186.5845 | Total Energy Gen 186.585 MKWHr Energy Not Served 0.000 MKWHr Energy Requirement 186.585 MKWHr
2:00 | 3478 | 407 | 1658 | 397 | 607 | 157 | 0 | 0 | 84 | [7 empty] | Energy not Served | 0
2:30 | 3421 | 407 | 1649 | 374 | 607 | 157 | 0 | 0 | 82 | [7 empty] | Energy Requirement | 186.5845
3:00 | 3364 | 407 | 1640 | 351 | 607 | 157 | 0 | 0 | 80
3:30 | 3338.5 | 407 | 1640 | 327.5 | 596 | 154 | 0 | 0 | 80 | [6 empty] | Shortage
4:00 | 3313 | 407 | 1640 | 304 | 585 | 151 | 0 | 0 | 80
4:30 | 3281 | 407.5 | 1629 | 274 | 568.5 | 151 | 0 | 0 | 78
5:00 | 3249 | 408 | 1618 | 244 | 552 | 151 | 0 | 0 | 76
5:30 | 3302.5 | 407.5 | 1656 | 260 | 525.5 | 151.5 | 0 | 0 | 73
6:00 | 3356 | 407 | 1694 | 276 | 499 | 152 | 0 | 0 | 70
6:30 | 3384 | 407 | 1733.5 | 278.5 | 499.5 | 155 | 0 | 0 | 70 |  |  |  |  | Coal
7:00 | 3412 | 407 | 1773 | 281 | 500 | 158 | 0 | 0 | 70
7:30 | 3394.5 | 407 | 1765 | 373 | 499.5 | 158.5 | 0 | 0 | 51 |  |  |  | Oil |  |  |  | ,
8:00 | 3377 | 407 | 1757 | 465 | 499 | 159 | 0 | 0 | 32
8:30 | 3397 | 407 | 1738.5 | 479.5 | 499 | 160 | 0 | 0 | 58
9:00 | 3417 | 407 | 1720 | 494 | 499 | 161 | 0 | 0 | 84
9:30 | 3432.5 | 407 | 1753.5 | 519.5 | 498.5 | 161 | 0 | 0 | 81
10:00 | 3448 | 407 | 1787 | 545 | 498 | 161 | 0 | 0 | 78
10:30 | 3470 | 478 | 1810 | 565 | 474 | 161 | 0 | 0 | 82
11:00 | 3492 | 549 | 1833 | 585 | 450 | 161 | 0 | 0 | 86
11:30 | 3527.5 | 548.5 | 1917 | 643 | 480 | 161 | 0 | 0 | 87
12:00 | 3563 | 548 | 2001 | 701 | 510 | 161 | 0 | 0 | 88
12:30 | 3520 | 548.5 | 2004 | 878.5 | 530 | 159.5 | 0 | 0 | 84
13:00 | 3477 | 549 | 2007 | 1056 | 550 | 158 | 0 | 0 | 80
13:30 | 3477 | 549 | 2007 | 1056 | 550 | 158 | 0 | 0 | 80
14:00 | 3477 | 549 | 2007 | 1056 | 550 | 158 | 0 | 0 | 80
14:30 | 3484.5 | 549.5 | 1964 | 1119 | 550 | 156 | 0 | 0 | 81
15:00 | 3492 | 550 | 1921 | 1182 | 550 | 154 | 0 | 0 | 82
15:30 | 3477.5 | 549.5 | 1817 | 1179.5 | 550 | 154.5 | 0 | 0 | 81
16:00 | 3463 | 549 | 1713 | 1177 | 550 | 155 | 0 | 0 | 80
16:30 | 3496.5 | 549 | 1714 | 1190.5 | 551.5 | 155.5 | 24.5 | 0 | 99
17:00 | 3530 | 549 | 1715 | 1204 | 553 | 156 | 49 | 0 | 118
17:30 | 3541.5 | 658 | 1839 | 1731 | 586.5 | 156.5 | 108.5 | 0 | 130
18:00 | 3553 | 767 | 1963 | 2258 | 620 | 157 | 168 | 0 | 142
18:30 | 3545 | 776.5 | 1969 | 2378.5 | 620 | 157.5 | 137.5 | 0 | 141
19:00 | 3537 | 786 | 1975 | 2499 | 620 | 158 | 107 | 0 | 140
19:30 | 3533 | 787 | 1938 | 2468 | 620 | 158 | 107 | 0 | 134
20:00 | 3551 | 787 | 1931 | 2323 | 620 | 158 | 91 | 0 | 130
20:30 | 3544.5 | 787 | 1939 | 2186.5 | 620 | 159 | 70.5 | 0 | 129
21:00 | 3538 | 787 | 1947 | 2050 | 620 | 160 | 50 | 0 | 128
21:30 | 3545.5 | 787.5 | 1946 | 1753 | 620 | 160 | 33.5 | 0 | 125
22:00 | 3553 | 788 | 1945 | 1456 | 620 | 160 | 17 | 0 | 122
22:30 | 3556.5 | 716.5 | 1940 | 1406.5 | 620 | 160 | 17 | 0 | 120
23:00 | 3560 | 645 | 1935 | 1357 | 620 | 160 | 17 | 0 | 118
23:30 | 3551.5 | 645.5 | 1947.5 | 1357 | 620 | 160.5 | 8.5 | 0 | 115 | Max Temp. in Dhaka |  | 33° C
24:00 | 3543 | 646 | 1960 | 1357 | 620 | 161 | 0 | 0 | 112
Executive Engineer
Network Operation Division
Page 5 of 7
GAS
Oil
HVDC
COAL
HYDRO
Total Energy Gen 186.585 MKWHr Energy Not Served 0.000 MKWHr Energy Requirement 186.585 MKWHr
Note on W13: Author:

## Generation
g | 2020-11-14
Si No | Unit | 1:00 | 2:00 | 3:00 | 4:00 | 5:00 | 6:00 | 7:00 | 8:00 | 9:00 | 10:00 | 11:00 | 12:00 | 13:00 | 14:00 | 15:00 | 16:00 | 17:00 | 18:00 | 18:30 | 19:00 | 19:30 | 20:00 | 21:00 | 22:00 | 23:00 | 24:00 | KWH
1 | Karnaphuli Hydro PP Unit-1, 2 & 3 | 87 | 87 | 87 | 81 | 81 | 82 | 88 | 89 | 91 | 91 | 91 | 91 | 88 | 84 | 84 | 85 | 86 | 87 |  | 88 | 88 | 88 | 90 | 90 | 90 | 91 | 2055490
2 | Karnaphuli Hydro PP Unit-4 & 5 | 70 | 70 | 70 | 70 | 70 | 70 | 70 | 70 | 70 | 70 | 70 | 70 | 70 | 70 | 70 | 70 | 70 | 70 |  | 70 | 70 | 70 | 70 | 70 | 70 | 70 | 1684000
3 | Chattogram TPP-1 | 115 | 115 | 115 | 115 | 115 | 115 | 115 | 115 | 115 | 115 | 115 | 115 | 115 | 115 | 115 | 115 | 115 | 115 |  | 115 | 115 | 115 | 115 | 115 | 120 | 120 | 2700000
4 | Chattogram TPP-2
5 | Raozan 25 MW PP | [25 empty] | 0 | 0
| Teknaf 20MW PP (Solartech) | [6 empty] | 4 | 8 | [18 empty] | 9315
6 | Sikalbaha 225MW CCPP (Gas) | 204 | 203 | 218 | 206 | 226 | 217 | 226 | 207 | 203 | 211 | 214 | 206 | 204 | 203 | 204 | 205 | 219 | 204 |  | 203 | 203 | 203 | 204 | 203 | 204 | 203 | 4914045
7 | Sikalbaha 225MW CCPP(Oil)
8
9 | Sikalbaha 150MW GTPP
10 | Sikalbaha 150MW GTPP(Oil)
| Dohazari -Kalaish 100 MW Peaking | [10 empty] | 0 | [5 empty] | 33 | 34 |  | 34 | 34 | 34 | 34 | 17 | 17 | 0 | 190053
12 | Hathazari 100 MW peaking PP
| Sikalbaha 105 MW PP (Baraka Sikalbaha) | [25 empty] | 0 | 0
| Daudkandi 200 MW PP (B.Trac) | [26 empty] | 0
14 | Titas 50 MW Peaking PP
15 | 210 MW Siddhirgonj TPP
16 | Siddhirgonj 2*120 MW GTPP | 35 | 35 | 35 | 35 | 37 | 60 | 60 | 62 | 60 | 60 | 60 | 82 | 82 | 60 | 60 | 60 | 60 | 92 |  | 63 | 63 | 62 | 62 | 62 | 62 | 62 | 1542000
17 | Siddhirganj 335 MW CCPP
18 | Kodda 300 MW PP Unit-2 (Summit) | [11 empty] | 2 | 15 | 15 | 15 | 54 | 65 | 134 |  | 182 | 145 | 95 | 65 | 45 | 45 | 0 | 815454
19 | Ashuganj 195MW PP (APSCL-United) | 26 | 26 | 26 | 26 | 26 | 26 | 26 | 26 | 26 | 26 | 26 | 45 | 45 | 45 | 45 | 45 | 45 | 8 |  | 8 | 8 | 8 | 8 | 8 | 8 | 8 | 635636
20 | Ghorasal TPP (Unit-1&2)
21 | Ghorasal Repowered CCPP Unit-3
22 | Ghorasal Repowered CCPP Unit-4 | 120 | 120 | 100 | 100 | 100 | 100 | 100 | 100 | 103 | 100 | 103 | 169 | 167 | 170 | 170 | 170 | 130 | 170 |  | 170 | 170 | 170 | 170 | 170 | 170 | 170 | 3249000
23 | Ghorasal TPP Unit-5 | 115 | 115 | 115 | 115 | 115 | 115 | 115 | 115 | 115 | 115 | 115 | 115 | 115 | 115 | 115 | 115 | 115 | 115 |  | 115 | 115 | 115 | 115 | 115 | 115 | 115 | 2803500
24
25 | Ghorasal 365 MW CCPP Unit-7 | 200 | 200 | 200 | 200 | 200 | 200 | 200 | 200 | 200 | 200 | 200 | 200 | 200 | 200 | 200 | 200 | 200 | 200 |  | 200 | 200 | 200 | 200 | 200 | 200 | 200 | 4799200
26
28 | Ashuganj TPP Unit- 3 | 100 | 100 | 100 | 100 | 100 | 100 | 100 | 100 | 100 | 100 | 100 | 100 | 100 | 100 | 100 | 100 | 100 | 80 |  | 80 | 80 | 80 | 80 | 80 | 80 | 80 | 2313324
29 | Ashuganj TPP Unit- 4
30 | Ashuganj TPP Unit- 5
32 | Ashuganj 50 MW PP | 29 | 29 | 29 | 29 | 29 | 29 | 29 | 29 | 23 | 29 | 29 | 26 | 29 | 29 | 29 | 29 | 29 | 29 |  | 29 | 29 | 29 | 29 | 29 | 29 | 29 | 657072
33 | Ashuganj 225 MW CCPP | 180 | 180 | 201 | 195 | 197 | 196 | 206 | 195 | 180 | 192 | 199 | 182 | 181 | 190 | 181 | 168 | 150 | 172 |  | 186 | 188 | 197 | 203 | 193 | 208 | 188 | 4537000
34 | Ashuganj 450 MW CCPP(South)
| Ashuganj 450 MW CCPP(North) | 285 | 280 | 295 | 285 | 280 | 290 | 315 | 280 | 290 | 305 | 315 | 290 | 290 | 290 | 305 | 300 | 335 | 290 |  | 290 | 290 | 290 | 290 | 295 | 295 | 300 | 7385200
35 | Ashuganj 55 MW PP (Precision) | 20 | 20 | 20 | 20 | 20 | 20 | 20 | 20 | 20 | 20 | 20 | 20 | 20 | 20 | 20 | 5 | 5 | 5 |  | 5 | 5 | 5 | 5 | 5 | 5 | 5 | 372000
36 | Chandpur 150 MW CCPP | 80 | 80 | 86 | 85 | 85 | 87 | 87 | 90 | 86 | 90 | 90 | 90 | 82 | 90 | 80 | 86 | 90 | 81 |  | 81 | 80 | 80 | 79 | 83 | 81 | 91 | 2033090
37 | Tongi 80 MW GTPP
38 | Haripur GTPP
39 | Haripur 412 MW CCPP
40 | Meghnaghat 450 MW CCPP(MPL) | 320 | 320 | 320 | 320 | 320 | 340 | 370 | 370 | 370 | 400 | 420 | 420 | 420 | 380 | 380 | 380 | 380 | 420 |  | 380 | 380 | 380 | 380 | 380 | 380 | 380 | 8773250
41 | Haripur 360MW CCPP(HPL) | 285 | 253 | 255 | 252 | 253 | 303 | 341 | 361 | 360 | 333 | 346 | 348 | 351 | 317 | 315 | 286 | 286 | 354 |  | 354 | 354 | 357 | 356 | 357 | 356 | 357 | 7634000
42 | RPCL 210MW CCPP | 164 | 164 | 161 | 163 | 161 | 163 | 163 | 163 | 163 | 157 | 156 | 123 | 100 | 100 | 100 | 100 | 100 | 100 |  | 100 | 100 | 100 | 100 | 101 | 101 | 108 | 3072920
43 | Mymensingh PV 50 MW Solar PP | [6 empty] | 6 | 23 | 28 | 38 | 53 | 53 | 48 | 40 | 27 | 10 | 1 | [9 empty] | 322370
44 | Fenchugonj CCPP Phase-1 | 44 | 44 | 44 | 44 | 43 | 43 | 43 | 43 | 44 | 44 | 44 | 43 | 44 | 44 | 44 | 44 | 42 | 44 |  | 44 | 44 | 44 | 44 | 44 | 44 | 44 | 1036000
45 | Fenchugonj CCPP Phase-2 | 22 | 22 | 22 | 22 | 22 | 22 | 22 | 22 | 22 | 30 | 30 | 30 | 30 | 30 | 30 | 30 | 30 | 30 |  | 30 | 30 | 30 | 30 | 30 | 30 | 30 | 639480
46 | Shajibazar 330 MW CCPP | 158 | 159 | 158 | 158 | 159 | 159 | 158 | 158 | 158 | 158 | 158 | 159 | 160 | 160 | 158 | 160 | 158 | 157 |  | 159 | 158 | 160 | 158 | 160 | 160 | 158 | 3628000
47 | Shahjibazar GTPP Unit- 8 & 9 | 40 | 40 | 40 | 40 | 40 | 40 | 40 | 40 | 52 | 51 | 50 | 51 | 50 | 50 | 50 | 51 | 51 | 67 |  | 67 | 67 | 67 | 67 | 67 | 67 | 67 | 1255392
48 | Shahjibazar 86MW PP (Shahjibazar) | 40 | 10 | 10 | 10 | 10 | 10 | 10 | 10 | 10 | 40 | 40 | 84 | 84 | 84 | 84 | 40 | 40 | 84 |  | 84 | 84 | 84 | 84 | 84 | 84 | 84 | 1246080
49 | Shahjibazar 50MW PP (EPL)
50 | Sylhet 225 MW CCPP | 217 | 217 | 140 | 138 | 138 | 138 | 137 | 138 | 138 | 138 | 138 | 138 | 138 | 138 | 138 | 138 | 165 | 217 |  | 218 | 217 | 217 | 217 | 218 | 218 | 218 | 4130750
51 | Sylhet 20 MW GTPP | 18 | [14 empty] | 18 | 18 | 18 |  | 18 | 18 | 18 | 18 | 18 | 18 | 18 | 181000
52 | Sylhet 50MW PP (EPL)
53 | Sylhet 10MW PP (Desh) | 10 | 10 | 10 | 10 | 10 | 10 | [8 empty] | 10 | 10 | 10 | 10 |  | 10 | 10 | 10 | 10 | 10 | 10 | 10 | 173880
54 | Hobiganj 11MW PP Cofidence-E | 8 | 8 | 8 | 8 | 8 | 8 | 8 | 5 | 5 | 5 | 5 | 5 | 8 | 5 | 5 | 5 | 8 | 8 |  | 11 | 11 | 11 | 11 | 11 | 11 | 11 | 187000
55 | Fenchugonj 51 MW PP (Barakatullah) | 50 | 5 | 5 | 5 | 5 | 5 | 5 | 5 | 11 | 22 | 22 | 50 | 50 | 50 | 50 | 50 | 14 | 50 |  | 50 | 50 | 50 | 50 | 50 | 50 | 50 | 769800
56 | Shahjahanulla 25 MW PP | 24 | 24 | 24 | 24 | 24 | 16 | 16 | [7 empty] | 20 | 20 | 20 | 24 |  | 24 | 24 | 24 | 24 | 24 | 24 | 24 | 374472
57 | Bibiana-II 341 MW CCPP (Summit) | 280 | 285 | 295 | 300 | 295 | 310 | 310 | 310 | 290 | 290 | 300 | 300 | 290 | 280 | 290 | 260 | 290 | 300 |  | 275 | 280 | 280 | 280 | 260 | 290 | 280 | 7150750
| Bibiyana South 400 MW | 30 | 30 | 30 | 30 | 30 | 30 | 30 | 20 | 21 | 40 | 50 | 50 | 50 | 45 | 46 | 46 | 65 | [9 empty] | 604000
58 | Nababganj 55 MW PP (Southern power ) | [16 empty] | 15 | 17 |  | 35 | 35 | 35 | 35 | 17 | 17 | 0 | 180203
59 | Sikalbaha 51 MW PP(Energis)
60 | Barabkunda 22 MW PP (Regent) | 20 | 20 | 20 | 20 | 20 | 20 | 20 | 20 | 20 | 20 | 20 | 20 | 20 | 20 | 20 | 20 | 20 | 20 |  | 20 | 20 | 20 | 20 | 20 | 20 | 20 | 451392
61 | Narshingdi 22 MW PP (Doreen) | 19 | 19 | 19 | 19 | 19 | [7 empty] | 19 | 19 | 19 | 19 | 19 | 19 |  | 19 | 19 | 19 | 19 | 19 | 19 | 16 | 297540
62 | Tangail 22 MW PP (Doreen) | 20 | 20 | 20 | 20 | 20 | 20 | 20 | 20 | 20 | 20 | 20 | 20 | 20 | 20 | 20 | 20 | 20 | 20 |  | 20 | 20 | 20 | 20 | 20 | 20 | 20 | 431244
63 | Impoprt (Tripura) | 88 | 84 | 80 | 80 | 76 | 70 | 70 | 32 | 84 | 78 | 86 | 88 | 80 | 80 | 82 | 80 | 118 | 142 |  | 140 | 134 | 130 | 128 | 122 | 118 | 112 | 2286720
64 | Malancha, Ctg. EPZ (United) | 42 | 42 | 42 | 42 | 22 | 22 | 8 | 4 | 2 | 2 | 2 | 2 | 2 | 2 | 2 | 2 | 2 | 4 |  | 16 | 16 | 17 | 17 | 30 | 32 | 35 | 451680
65 | Feni 22MW PP (Doreen) | 19 | 19 | 19 | 19 | 19 | 19 | 19 | 19 | 19 | 19 | 19 | 19 | 20 | 21 | 21 | 21 | 21 | 21 |  | 21 | 21 | 21 | 21 | 21 | 21 | 21 | 472500
66 | Feni 11 MW PP (Doreen) | 11 | 11 | 11 | 11 | 11 | 11 | 8 | [10 empty] | 11 |  | 11 | 11 | 11 | 11 | 11 | 11 | 11 | 148320
67 | Jangalia 33MW PP (Summit) | 33 | 33 | 33 | 33 | 33 | 33 | 33 | 33 | 33 | 33 | 33 | 33 | 33 | 33 | 33 | 33 | 33 | 33 |  | 33 | 33 | 33 | 33 | 33 | 33 | 33 | 807700
68 | Cumilla 25 MW PP (Summit) | 21 | 21 | 21 | 21 | 21 | 21 | 15 | 15 | 15 | 15 | 15 | 15 | 15 | 15 | 19 | 19 | 19 | 21 |  | 21 | 21 | 21 | 21 | 21 | 21 | 21 | 482040
69 | Summit Ashulia | 25 | 25 | 25 | 25 | 25 | 25 | 25 | 25 | 25 | 25 | 25 | 25 | 25 | 25 | 25 | 25 | 25 | 25 |  | 25 | 25 | 25 | 25 | 25 | 25 | 25 | 600000
70 | Summit Madhabdi | 31 | 31 | 31 | 31 | 28 | 28 | 28 | 22 | 22 | 18 | 18 | 18 | 21 | 21 | 21 | 0 | 0 | 31 |  | 31 | 31 | 31 | 31 | 31 | 31 | 31 | 575460
71 | Maona 33 MW PP(Summit) | 25 | 25 | 25 | 25 | 25 | 25 | 25 | 25 | 25 | 0 | 0 | 25 | 25 | 25 | 25 | 25 | 25 | 25 |  | 25 | 25 | 25 | 20 | 20 | 20 | 20 | 544100
72 | Rupganj 33 MW PP(Summit) | 16 | 16 | 16 | 16 | 16 | 16 | 16 | 16 | 16 | 16 | 16 | 16 | 14 | 14 | 14 | 16 | 25 | 25 |  | 16 | 16 | 25 | 16 | 25 | 25 | 25 | 442300
73 | Ghorashal 108MW PP (Regent) | 12 | 12 | 12 | 12 | 12 | 12 | 12 | 12 | 12 | 12 | 12 | 12 | 12 | 12 | 12 | 12 | 12 | 12 |  | 12 | 12 | 12 | 12 | 12 | 12 | 12 | 293772
| Feni Lanka Power | [17 empty] | 17 | [7 empty] | 0 | 15960
| Chowmuhani 113 MW | [12 empty] | 30 | 36 | 36 | 36 | 36 | 99 |  | 113 | 113 | 113 | 113 | 65 | 65 | 0 | 857640
| Manikgonj 162MW PP | [8 empty] | 7 | 54 | 51 | 45 | 43 | 30 | 36 | 18 | 4 | [9 empty] | 295200
77 | Siddhirganj 100 PP(Dutch Bangla) | [14 empty] | 0 | 7 | 12 | 72 |  | 91 | 91 | 85 | 50 |  |  | 0 | 356160
78 | Gazipur 52 MW PP | [16 empty] | 9 | 25 |  | 25 | 25 | 25 | 25 | 25 | 25 | 0 | 182304
79 | Kodda 150MW PP | [16 empty] | 16 | 84 |  | 48 | 48 | 32 | 16 |  |  | 0 | 179040
80 | Jamalpur 95 MW PP(Powerpac) | 33 | 33 | 33 | 33 |  |  |  | 33 | 33 | 25 | 33 | 33 | 25 | 25 | 25 | 24 | 25 | 25 |  | 25 | 25 | 25 | 25 | 25 | 25 | 25 | 593280
81 | Jangalia 52 MW PP (Lakdanavi) | [16 empty] | 1 | 25 |  | 25 | 25 | 25 | 8 |  |  |  | 111197
| Gazipur 100 MW PP | 17 | 17 | 17 | 17 | 17 | 17 | 17 | 32 | 52 | 52 | 52 | 63 | 88 | 88 | 88 | 88 | 88 | 96 |  | 105 | 105 | 72 | 72 | 72 | 72 | 72 | 1437420
| Kaptai 7 MW Solar PP | [6 empty] | 0 | 1 | 3 | 4 | 4 | 4 | 4 | 3 | 2 | 1 | [10 empty] | 28680
| Jodiac Power | 54 | 54 | 17 | 17 | 17 | 17 | 17 | 17 | 17 | 17 | 17 | 17 | 27 | 35 | 35 | 52 | 54 | 54 |  | 54 | 54 | 54 | 54 | 53 | 44 | 49 | 893065
Karnaphuli Power Ltd.
82 | Madanganj 102 PP(Summit) | [15 empty] | 7 | 15 | 30 |  | 64 | 80 | 75 | 48 | 15 | 15 | 0 | 320808
83 | Pagla (DPA )
84 | B.Baria (Aggreko) 85MW
85 | Keraniganj 100 MW PP (Powerpac) | [25 empty] | 0 | 0
86 | Meghnaghat CCPP(Summit) | 150 | 150 | 150 | 150 | 150 | 150 | 150 | 150 | 150 | 150 | 150 | 150 | 150 | 150 | 150 | 150 | 150 | 150 |  | 150 | 150 | 150 | 150 | 150 | 150 | 150 | 3558836
87 | Meghnaghat 100 MW(IEL) | [16 empty] | 2 | 50 |  | 100 | 100 | 100 | 55 | 15 |  | 0 | 333120
| Meghnaghat 104 MW PP (OPCL) | 90 | [10 empty] | 27 | 84 | 90 | 90 | 90 | 90 | 90 |  | 90 | 90 | 90 | 90 | 90 | 90 | 90 | 1195200
88 | Ghorashal 78.5 MW PP(MAX) | [25 empty] | 0 | 0
90 | Ashuganj 53MW PP (United)
91 | Juldah 100 MW Unit-1 (Acorn) | [25 empty] | 0 | 0
92 | Fenchuganj 44MW (Energyprima) | 50 | 5 | 5 | 5 | 5 | 5 | 5 | 5 | 10 | 20 | 20 | 43 | 50 | 50 | 50 | 50 | 10 | 35 |  | 50 | 50 | 50 | 50 | 50 | 50 | 50 | 809280
93 | Ashuganj 51 MW PP (Midland) | 51 | 51 | 51 | 51 | 51 | 51 | 51 | 51 | 51 | 51 | 51 | 51 | 51 | 51 | 51 | 51 | 51 | 51 |  | 51 | 51 | 51 | 51 | 51 | 51 | 51 | 1246232
94 | Gagnagar 102 MW PP (Digital Power) | 16 | 16 | 7 |  |  |  |  | 16 | 16 | 16 | 50 | 64 | 94 | 94 | 94 | 94 | 67 | 94 |  | 94 | 94 | 94 | 94 | 68 | 68 | 32 | 1198944
95 | Patenga 50MW PP (Baraka) | 33 | [8 empty] | 12 | 12 | 12 | 19 | 25 | 25 | 25 | 25 | 44 |  | 50 | 50 | 50 | 50 | 50 | 50 | 50 | 540960
96 | Chattogram 108 MW PP (ECPV) | [16 empty] | 6 | 48 |  | 46 | 25 | 24 | 25 |  |  | 0 | 171840
97 | katpotti 52 MW | [17 empty] | 2 | [7 empty] | 0 | 42096
98 | Bosila 108MW PP(CLC) | [25 empty] | 0 | 0
99 | Madanganj-55 MW PP(Summit) | [10 empty] | 1 | 15 | 25 | 30 | 30 | 30 | 30 | 44 |  | 55 | 55 | 55 | 30 | 15 |  | 0 | 404877
100 | Manikganj 55 MW PP (Northern) | [16 empty] | 17 | 55 |  | 55 | 55 | 55 | 17 |  |  | 0 | 196075
101 | Kushiara 163 MW CCPP (KP) | 107 | 107 | 107 | 107 | 107 | 107 | 107 | 107 | 107 | 107 | 107 | 107 | 107 | 107 | 107 | 107 | 107 | 107 |  | 107 | 107 | 107 | 107 | 107 | 107 | 107 | 2544218
102 | Sarishabari 3 MW Solar Plant | [6 empty] | 0 | 1 | 2 |  |  | 2 | 2 | 2 | 1 | 0 | [10 empty] | 11300
103 | Kamalaghat 54 MW PP(Banco Energy) | 35 | 17 | 17 | 17 |  | 12 | 17 | 17 | 17 | 17 | 17 | 35 | 53 | 53 | 54 | 35 | 17 | 54 |  | 54 | 54 | 54 | 54 | 54 | 54 | 54 | 824400
104 | Keranigonj 300 MW PP (APR) | [26 empty] | 0
105 | Bramhangoan 100 MW PP (Aggreko)
106 | Mymensingh 200 MW PP (United) | [16 empty] | 7 | 63 |  | 50 | 50 | 50 | 16 |  |  | 0 | 220800
112 | Aurahati 100MW PP (Aggreko)
114 | Kodda 149 MW PP Unit-1 (Summit) | [17 empty] | 40 |  | 64 | 45 | 32 | 15 | 12 |  | 0 | 182304
115 | Juldah 100 MW PP Unit-3 (Acorn) | 60 | 10 | 10 | 10 |  | 20 | 20 | 100 | 102 | 102 | 102 | 102 | 102 | 102 | 100 | 80 | 70 | 100 |  | 100 | 100 | 100 | 100 | 100 | 100 | 100 | 1823040
116 | Chandpur 200MW (Desh energy) | [25 empty] | 0 | 0
117 | Ashuganj 150MW PP (Midland) | [11 empty] | 3 | 23 | 46 | 40 | 40 | 40 | 63 |  | 100 | 110 | 110 | 115 | 70 | 70 | 10 | 824654
118 | Bibiyana-III 400 MW CCPP | 400 | 400 | 352 | 328 | 243 | 293 | 330 | 401 | 401 | 403 | 402 | 402 | 402 | 403 | 403 | 403 | 365 | 364 |  | 400 | 401 | 400 | 400 | 401 | 401 | 401 | 9151000
| Jamalpur 115 MW PP (United) | [7 empty] | 40 | 40 | 40 | 40 | 40 | 55 | 85 | 85 | 85 | 75 | 102 |  | 115 | 115 | 115 | 115 | 85 | 85 | 55 | 1377600
| Anwara 300 MW PP (United) | [11 empty] | 16 | 50 | 49 | 50 | 50 | 50 | 136 |  | 140 | 140 | 144 | 143 | 143 | 143 | 87 | 1231964
| Juldah unit-2 (Acorn) | 100 | 100 | 100 | 60 | 60 | 60 | 60 | 60 | 60 | 60 | 60 | 60 | 60 | 60 | 100 | 100 | 100 | 100 |  | 100 | 100 | 100 | 100 | 100 | 100 | 100 | 2007360
120 | Eastern Zone Total | 4954 | 4589 | 4459 | 4355 | 4196 | 4358 | 4493 | 4648 | 4715 | 4858 | 4994 | 5241 | 5476 | 5440 | 5505 | 5370 | 5418 | 6514 |  | 6709 | 6657 | 6555 | 6265 | 5837 | 5832 | 5456 | 127506348
121
122
123 | Khulna 60MW
124 | Khulna 115 MW PP (KPCL-1 & 3)
125 | Khulna 115 PP MW (KPCL-2) | [16 empty] | 16 | 83 |  | 66 | 66 | 27 | 16 |  |  | 0 | 203520
126
127 | Khulna (Aggreeco) 55MW
128 | Faridpur 50 MW Peaking PP
Khulna 225 MW CCPP
129 | Rupsha 105 MW PP (Orion rupsha) | [11 empty] | 17 | 53 | 53 | 53 | 35 | 35 | 90 |  | 90 | 105 | 105 | 105 | 70 | 53 | 0 | 795360
130
131
132
133 | Bhola Nutan Biddut BD LTD (GAS) | 36 | 36 | 36 | 36 | 36 | 36 | 35 | 36 | 37 | [16 empty] | 0 | 347510
Bhola Nutan Biddut BD LTD (OIL)
| Barisal 110 MW PP (Summit ) | [16 empty] | 6 | 64 |  | 48 | 48 | 48 | 48 | 32 | 16 | 0 | 257280
136 | Barisal GT PP Unit-1& 2
137 | Bhola 95 MW PP (Aggreko) | 55 | 54 | 24 | 24 | 24 | 24 | 24 | 24 | 24 | 24 | 25 | 70 | 81 | 82 | 60 | 39 | 37 | 87 |  | 93 | 93 | 93 | 94 | 94 | 94 | 95 | 1356005
Bhola 225 MW CCPP
140 | Bhola 33 MW PP (Venture) | 25 | 25 | 23 | 23 | 23 | 16 | 13 | 16 | 15 | 18 | 18 | 20 | 20 | 21 | 20 | 20 | 20 | 28 |  | 28 | 28 | 28 | 28 | 29 | 28 | 27 | 527100
141 | Noapara 100 MW PP (Bangla Trac) | [25 empty] | 0 | 0
142 | Noapara 40 MW PP (Khanjahan Ali)
143 | Gopalganj 100 MW Peaking PP
144 | Bheramara GTPP Unit-3
145 | Madhumati 100 MW PP
146 | Bheramara HVDC | 407 | 407 | 407 | 407 | 408 | 407 | 407 | 407 | 407 | 407 | 549 | 548 | 549 | 549 | 550 | 549 | 549 | 767 |  | 786 | 787 | 787 | 787 | 788 | 645 | 646 | 12976000
147 | Bheramara 410 MW CCPP | 315 | 290 | 260 | 260 | 260 | 290 | 290 | 290 | 340 | 350 | 365 | 340 | 340 | 345 | 345 | 340 | 395 | 345 |  | 340 | 345 | 345 | 340 | 345 | 345 | 350 | 8087328
148 | Payra 1320 MW | 400 | 400 | 400 | 380 | 350 | 300 | 300 | 300 | 300 | 300 | 300 | 360 | 400 | 400 | 400 | 400 | 403 | 470 |  | 470 | 470 | 470 | 470 | 470 | 470 | 470 | 9390900
149
150 | Barapukuria TPP Unit-1
151 | Barapukuria TPP Unit-2 | 56 | 56 | 57 | 55 | 52 | 50 | 51 | 49 | 49 | 48 | [15 empty] | 0 | 481745
152 | Barapukuria 275 MW TPP Unit-3 | 150 | 151 | 150 | 150 | 150 | 149 | 149 | 150 | 150 | 150 | 150 | 150 | 150 | 150 | 150 | 150 | 150 | 150 |  | 150 | 150 | 150 | 150 | 150 | 150 | 150 | 3678400
153 | Baghabari 71 MW GTPP
156 | Baghabari 100 MW GTPP | 70 | 70 | 70 | 70 | 70 | 70 | 70 | 70 | 70 | 65 | 60 | 50 | [14 empty] | 840000
Baghabari 50 MW Peaking PP
157 | Sirajgonj 225MW CCPP Unit-1 (Gas)
158 | Sirajgonj 225MW CCPP Unit-1(Oil)
| Sirajgonj 225 MW CCPP Unit-2 (Gas) | 154 | 150 | 154 | 155 | 159 | 172 | 165 | 162 | 159 | 154 | 155 | 188 | 178 | 176 | 180 | 178 | 178 | 180 |  | 163 | 155 | 155 | 156 | 155 | 147 | 145 | 4119627
Sirajgonj 225 MW CCPP Unit-2 (Oil)
159 | Sirajgonj 225MW CCPP Unit-3 (Gas) | 158 | 155 | 159 | 160 | 163 | 177 | 170 | 166 | 163 | 159 | 162 | 207 | 189 | 187 | 186 | 173 | 174 | 189 |  | 178 | 177 | 177 | 178 | 177 | 173 | 157 | 4377545
Sirajgonj 225MW CCPP Unit-3 (Oil)
| Sirajgonj 400 MW CCPP Unit-4 | 335 | 375 | 377 | 375 | 377 | 375 | 414 | 378 | 353 | 400 | 402 | 407 | 402 | 414 | 403 | 334 | 384 | 386 |  | 430 | 388 | 377 | 393 | 396 | 356 | 387 | 9327545
160 | Sirajgonj 400MW CCPP Unit-4 (Oil)
161 | Bera 70 MW Peaking PP
162 | Bogra 22 MW PP (GBB) | 22 | 22 | 22 | 22 | 22 | 22 | 22 | 22 | 22 | 22 | 22 | 22 | 22 | 22 | 22 | 22 | 22 | 22 |  | 22 | 22 | 22 | 22 | 22 | 22 | 22 | 509040
163 | Bogura 20 MW PP (Energyprima)
164 | Ullapara 11 MW PP (Summit) | 11 | 8 | 8 | 8 | 8 | 8 | 8 | 11 | 11 | 11 | 11 | 11 | 11 | 11 | 11 | 11 | 11 | 11 |  | 11 | 11 | 11 | 11 | 11 | 11 | 11 | 244335
165 | Amnura 50 MW PP(Sinha) | [26 empty] | 0
166 | Katakhali 50 MW PP (Northern)
167 | Katakhali 50 MW Peaking PP
168 | Santahar 50 MW Peaking PP
169 | Natore 52 MW PP (Rajlanka) | [17 empty] | 25 | [7 empty] | 0 | 22560
170 | Chapainawabganj 100 MW Peaking PP | [17 empty] | 50 |  | 25 | 25 | 25 |  |  |  |  | 92832
171 | Baghabari 200 MW PP (Paramount)
| Bagura 113 MW PP (Confidence)-2 | [17 empty] | 14 | [7 empty] | 0 | 29376
172 | Confidence Power Bogura Unit-1 113 MW | [12 empty] | 25 | 35 | 35 | 35 | 35 | 90 |  | 110 | 111 | 109 | 111 | 35 | 35 | 0 | 691968
173 | Rangpur 20 MW GTPP
175 | Saidpur 20 MW GTPP
176 | Rangpur 113 MW PP (Confidence) | [12 empty] | 35 | 40 | 41 | 42 | 42 | 63 |  | 103 | 107 | 107 | 106 | 50 | 35 | 0 | 702720
177 | Sympa Solar Power 8MW | [6 empty] | 0 |  |  |  |  | 1 | 5 | 5 | 3 | 2 | [10 empty] | 19485
178
178