## Forecast
q | [5 empty] | Power Grid Company of Bangladesh Ltd. | [10 empty] | QF-LDC-07
|  |  |  | Report on Forecasted Generation & Demand of national grid on | [6 empty] | 2020-11-16 | Monday
|  |  | Date (day): | 2020-11-16 |  | Monday
|  | Probable Maximum |  | Generation : |  | (a) At Day Peak Hour : | 13185.6 | MW |  |  | (b) At Evening Peak Hour : |  | 14496 | MW
| Sl. | [6 empty] | Present | Actual Generation |  | Forecasted Available Gen. on |  | Ev. Peak Gen.Shortage |  | Plants under |  | Probable
| No. | Name of the Power Station |  | Fuel | Producer | Installed Capacity |  | Capacity | On | 2020-11-15 | 2020-11-16 | during | for Fuel | for plant. S/D | Shut down (date)/ |  | Start up
[9 empty] | Day Peak | Ev. Peak | Day Peak | Ev. Peak | Limitation | M/C Problem | Remarks |  | Date
[6 empty] | Unit No. X Capacity | MW | MW | MW | MW | MW | MW | MW | MW
| 1 | Ghorasal TPP (Unit-1&2) |  | Gas | PDB | 2*55 | 110 | 85 | 0 | 0 | 0 | 0 |  | 85 | Unit-1,2 Under maint
|  | Ghorasal Repowered CCPP Unit-3 |  | Gas | PDB | 1*210 | 210 | 170 | 0 | 0 | 0 | 0 |  | 170 | Under maint
|  | Ghorasal Repowered CCPP Unit-4 |  | Gas | PDB | 1*210 | 210 | 180 | 170 | 170 | 170 | 170
|  | Ghorasal TPP Unit-5 |  | Gas | PDB | 1*210 | 210 | 190 | 115 | 115 | 115 | 115 | 75 |  | Gas shortage
| 2 | Ghorasal 365 MW CCPP Unit-7 |  | Gas | PDB | 1*243+1*122 | 365 | 365 | 200 | 200 | 200 | 200 |  | 165 | Engine problem
| 3 | Ghorashal 78.5 MW PP(MAX) |  | Gas | QRPP | 2*40 | 78 | 78 | 0 | 0 | 0 | 0 | 78 |  | Gas shortage
| 4 | Ghorashal 108MW PP (Regent) |  | Gas | IPP | 34*3.35 | 108 | 108 | 12 | 12 | 12 | 12 | 96 |  | Gas shortage
| 5 | Haripur GTPP |  | Gas | SBU, PDB | 2*32 | 32 | 20 | 0 | 0 | 0 | 0 |  | 20 | Under maint.
| 6 | Haripur 412 MW CCPP |  | Gas | EGCB | 1*273+1*139 | 412 | 412 | 0 | 0 | 0 | 0 |  | 412 | Under S/D for dust in gas.
| 7 | Haripur 360MW CCPP(HPL) |  | Gas | IPP | 1*235+1*125 | 360 | 360 | 337 | 325 | 360 | 360
| 8 | Meghnaghat 450 MW CCPP(MPL) |  | Gas | IPP | 2*150+1*150 | 450 | 450 | 330 | 330 | 350 | 350 |  |  | Gas Shortage
| 9 | Meghnaghat 100 MW(IEL) |  | HFO | QRPP | 12*8.9 | 100 | 100 | 0 | 100 | 100 | 100
| 10 | Meghnaghat CCPP(Summit) |  | Gas | IPP | 2*110+1*110 | 305 | 305 | 30 | 150 | 305 | 305
| 11 | Madanganj 102 PP(Summit) |  | HFO | QRPP | 6*17 | 102 | 100 | 48 | 82 | 100 | 100
| 12 | Madanganj-55 MW PP(Summit) |  | HFO | (IPP) | 3*17.08+1*11.3 | 55 | 55 | 55 | 55 | 55 | 55
| 13 | Keraniganj 100 MW PP (Powerpac) |  | HFO | QRPP | 8*13.45 | 100 | 100 | 0 | 0 | 50 | 100
| 14 | Narshingdi 22 MW PP (Doreen) |  | Gas | SIPP, REB | 8*2.90 | 22 | 22 | 19 | 19 | 19 | 19 |  | 3 | Engine problem
| 15 | 210 MW Siddhirgonj TPP |  | Gas | PDB | 1*210 | 210 | 115 | 0 | 0 | 0 | 0 |  | 115 | Under maint.
| 16 | Siddhirgonj 2*120 MW GTPP |  | Gas | EGCB | 2*105 | 210 | 210 | 95 | 67 | 0 | 0 | 210 |  | Gas shortage
| 17 | Siddhirganj 100 PP(Dutch Bangla) |  | HFO | QRPP | 12*8.9 | 100 | 100 | 0 | 100 | 100 | 100
| 18 | Siddhirganj 335 MW CCPP |  | Gas | EGCB | 1*217+118 | 335 | 335 | 0 | 0 | 0 | 0 |  | 335 | Under maint
| 19 | Gagnagar 102 MW PP (Digital Power) |  | HFO | IPP | 12*8.924 | 102 | 102 | 66 | 93 | 100 | 100
| 20 | Katpotti 52 MW PP (Sinha) |  | HFO | IPP | 7*7.9 | 51 | 51 | 0 | 0 | 49 | 49
| 21 | Kamalaghat 54 MW PP(Banco Energy) |  | HFO | IPP | 3*18 | 54 | 54 | 54 | 54 | 54 | 54
| 22 | Kodda 150MW PP |  | HFO | BPDB-RPCL | 9*17.06 | 149 | 149 | 0 | 32 | 150 | 150
| 23 | Manikganj 55 MW PP (Northern) |  | HFO | IPP | 3*19.3 | 55 | 55 | 17 | 55 | 55 | 55
| 24 | Nababganj 55 MW PP (Southern power ) |  | HFO | IPP | 3*19.3 | 55 | 55 | 0 | 35 | 55 | 55
| 25 | Bosila 108MW PP(CLC) |  | HFO | IPP | 12*8.775+1*3.5 | 108 | 108 | 0 | 0 | 0 | 0 | 108 |  | Fuel shortage
| 26 | Summit Power,(Madhabdi+Ashulia) |  | Gas | SIPP,REB | 3*3.67+4*8.73 | 80 | 80 | 56 | 55 | 58 | 58 |  | 22 | Engine problem
| 27 | Maona 33 MW PP(Summit) |  | Gas | SIPP,REB | 4*8.73 | 33 | 33 | 20 | 30 | 33 | 33
| 28 | Rupganj 33 MW PP(Summit) |  | Gas | SIPP,REB | 4*8.73 | 33 | 33 | 25 | 25 | 33 | 33
| 29 | Gazipur 52 MW PP |  | HFO | IPP | 6*8.9 | 52 | 52 | 51 | 25 | 52 | 52
| 30 | Tongi 80 MW GTPP |  | Gas | PDB | 1* 105 | 105 | 105 | 0 | 0 | 0 | 0 | 105 |  | Gas shortage
| 31 | Kodda 300 MW PP Unit-2 (Summit) |  | HFO | IPP | 18*17.076 | 300 | 300 | 0 | 180 | 300 | 300
| 32 | Keranigonj 300 MW PP (APR) |  | HSD | IPP | 256*1.4 | 300 | 300 | 0 | 0 | 100 | 300
| 33 | Bramhangoan 100 MW PP (Aggreko) |  | HSD | IPP | 100 | 100 | 100 | 0 | 0 | 50 | 100
| 34 | Aurahati 100MW PP (Aggreko) |  | HSD | IPP | 0.85*23+0.95*91 | 100 | 100 | 0 | 0 | 60 | 100
| 35 | Kodda 149 MW PP Unit-1 (Summit) |  | HFO | IPP | 149 | 149 | 149 | 0 | 60 | 149 | 149
| 36 | Gazipur 100 MW PP |  | HFO | RPCL | 100 MW | 105 | 105 | 90 | 90 | 100 | 100
| 37 | Meghnaghat 104 MW PP (OPCL) |  | HFO | IPP | 18.5*6 | 104 | 104 | 71 | 71 | 90 | 90 |  | 14 | Engine problem
|  | Manikgonj 162MW PP |  | HFO | IPP | 9*18 | 0 | 0 | 0 | 0 | 0 | 0
|  | Dhaka area Total |  |  |  |  | 6119 | 5895 | 1861 | 2530 | 3424 | 3764 | 672 | 1341
| 38 | Chattogram TPP-1 |  | Gas | PDB | 1*210 | 210 | 180 | 115 | 115 | 120 | 120 | 60 |  | Gas shortage
|  | Chattogram TPP-2 |  | Gas | PDB | 1*210 | 210 | 180 | 0 | 0 | 0 | 0 | 180 |  | Gas shortage
| 39 | Raozan 25 MW PP |  | HFO | IPP | 3*8.9 | 25 | 25 | 0 | 0 | 25 | 25
| 40 | Teknaf 20MW PP (Solartech) |  | Solar | Teknaf Solartech Energy Ltd. | 20 | 20 | 20 | 20 | 0 | 20 | 0
| 41 | Patenga 50MW PP (Baraka) |  | HFO | IPP | 8*6.98 | 50 | 50 | 50 | 50 | 50 | 50
| 42 | Karnaphuli Hydro PP Unit-1,2,3,4, 5 |  | Hydro | PDB | 2*40+3*50 | 230 | 230 | 163 | 158 | 160 | 160 | 70 |  | Low water level
| 43 | Sikalbaha 225MW CCPP |  | Gas/HSD | PDB | 1*150+1*175 | 225 | 225 | 227 | 204 | 215 | 225
| 44 | Sikalbaha Peaking GT |  | Gas/HSD | PDB | 1*150 | 150 | 150 | 0 | 0 | 0 | 0 | 150 |  | Gas shortage
| 45 | Sikalbaha 105 MW PP (Baraka Sikalbaha) |  | HFO | IPP | 105 MW | 105 | 105 | 0 | 0 | 100 | 100
| 46 | Hathazari 100 MW peaking PP |  | HFO | PDB | 11*8.9 | 98 | 98 | 0 | 0 | 0 | 0 |  | 98 | Under maint.
| 47 | Dohazari -Kalaish 100 MW Peaking |  | HFO | PDB | 6*17 | 102 | 102 | 0 | 0 | 102 | 102
| 48 | Juldah 100 MW Unit-1 (Acorn) |  | HFO | QRPP | 8*13.45 | 100 | 100 | 0 | 0 | 100 | 100
| 49 | Juldah 100 MW PP Unit-3 (Acorn) |  | HFO | IPP | 0 | 100 | 100 | 100 | 100 | 100 | 100
| 50 | Barabkunda 22 MW PP (Regent) |  | Gas | SIPP, PDB | 8*2.90 | 22 | 22 | 20 | 20 | 20 | 20
| * | Malancha, Ctg. EPZ (United) |  | Gas |  | 5*8.73+3*9.34 |  | 0 | 2 | 8 | 10 | 20
| 51 | Chattogram 108 MW PP (ECPV) |  | HFO | IPP | 16*7 | 108 | 108 | 0 | 72 | 100 | 100 |  | 8 | Engine problem
| 52 | Kaptai 7 MW Solar PP |  | Solar | PDB | 7.4 MW | 7 | 7 | 5 | 0 | 5 | 0
| 53 | Anwara 300 MW PP (United) |  | HFO | IPP | 300 MW | 300 | 300 | 70 | 161 | 300 | 300
| 54 | Jodiac Power |  | HFO | IPP | 3*18.55+1*3.6 | 54 | 54 | 54 | 54 | 54 | 54
| 55 | Karnaphuli Power Ltd. |  | HFO | IPP | 110 | 110 | 110 | 0 | 0 | 110 | 110
| 56 | Juldah unit-2 (Acorn) |  | HFO | IPP | 8*13.6 | 100 | 100 | 100 | 100 | 100 | 100
|  | Chattogram area Total |  |  |  |  | 2326 | 2266 | 926 | 1042 | 1691 | 1686 | 460 | 106
| 57 | Ashuganj TPP Unit- 3 |  | Gas | APSCL | 1*150 | 150 | 135 | 80 | 70 | 70 | 70 | 65 |  | Gas Shortage
|  | Ashuganj TPP Unit- 4 |  | Gas | APSCL | 1*150 | 150 | 129 | 0 | 0 | 0 | 0 | 129 |  | Gas shortage
|  | Ashuganj TPP Unit- 5 |  | Gas | APSCL | 1*150 | 150 | 134 | 0 | 0 | 0 | 0 | 134 |  | Gas shortage
| 58 | Ashuganj 225 MW CCPP |  | Gas | APSCL | 1*142+1*75 | 221 | 221 | 211 | 172 | 225 | 225 |  |  | FGMO
| 59 | Ashuganj 450 MW CCPP(North) |  | Gas | APSCL | 1*360 | 360 | 360 | 360 | 250 | 360 | 360 |  |  | FGMO
| 60 | Ashuganj 450 MW CCPP(South) |  | Gas | APSCL | 1*360 | 360 | 360 | 0 | 0 | 0 | 0 |  | 360 | Under maint.
| 61 | Ashuganj 50 MW PP |  | Gas | APSCL | 14*3.968 | 53 | 45 | 29 | 5 | 30 | 30 | 15 |  | Gas shortage
| 62 | Ashuganj 55 MW PP (Precision) |  | Gas | RPP | 15*4 | 55 | 55 | 5 | 5 | 5 | 5 | 50 |  | Gas shortage
| 63 | Ashuganj 195MW PP (APSCL-United) |  | Gas | IPP | 20*9.73+1*16 | 195 | 195 | 8 | 8 | 8 | 8 | 187 |  | Gas shortage
| 64 | Ashuganj 51 MW PP (Midland) |  | Gas | IPP | 6*9.34 | 51 | 51 | 51 | 51 | 51 | 51
| 65 | Ashuganj 150MW PP (Midland) |  | HFO | IPP | 23*7.015 | 150 | 150 | 20 | 115 | 150 | 150
| 66 | Titas 50 MW Peaking PP |  | HFO | PDB | 6*8.92 | 52 | 52 | 0 | 0 | 0 | 50
| 67 | Chandpur 150 MW CCPP |  | Gas | PDB | 1*106+1*57 | 163 | 163 | 80 | 76 | 90 | 90 |  | 57 | ST Under maint.
| 68 | Chandpur 200MW (Desh energy) |  | HFO | IPP | 0 | 200 | 200 | 0 | 0 | 165 | 180
| 69 | Feni 22MW PP (Doreen) |  | Gas | SIPP, PDB | 8*2.90 | 22 | 22 | 21 | 21 | 22 | 22
| 70 | Feni 11 MW PP (Doreen) |  | Gas | SIPP, REB | 4*2.90 | 11 | 11 | 5 | 11 | 11 | 11
| ** | Impoprt (Tripura) |  |  | Imported power | 0 | 160 | 160 | 104 | 124 | 156 | 172
| 71 | Jangalia 33MW PP (Summit) |  | Gas | SIPP, PDB | 4*8.73 | 33 | 33 | 33 | 33 | 33 | 33
| 72 | Jangalia 52 MW PP (Lakdanavi) |  | HFO | IPP | 6*8.92 | 52 | 52 | 0 | 24 | 52 | 52
| 73 | Cumilla 25 MW PP (Summit) |  | Gas | SIPP, PDB | 3*3.67+2*6.97 | 25 | 25 | 15 | 20 | 20 | 21
| 74 | Daudkandi 200 MW PP (B.Trac) |  | HSD | IPP | 154*1.4 | 200 | 200 | 0 | 0 | 0 | 200
| 75 | Feni Lanka Power |  | HFO | IPP | 7*18.415+1*9.78 | 114 | 114 | 0 | 0 | 114 | 114
| 76 | Chowmuhani 113 MW |  | HFO | IPP | 12*9.78+2*3.1 | 113 | 113 | 36 | 113 | 113 | 113
|  | Cumilla Area Total |  |  |  |  | 3040 | 2980 | 1058 | 1098 | 1675 | 1957 | 580 | 417
| 77 | RPCL 210MW CCPP |  | Gas | IPP | 4*35+1*70 | 210 | 202 | 101 | 105 | 160 | 160 | 42 |  | Gas shortage
| 78 | Tangail 22 MW PP (Doreen) |  | Gas | SIPP, PDB | 8*2.90 | 22 | 22 | 20 | 20 | 22 | 22
| 79 | Jamalpur 95 MW PP(Powerpac) |  | HFO | IPP | 12*8.924 | 95 | 95 | 25 | 25 | 25 | 25 |  | 70 | Engine problem
| 80 | Sarishabari 3 MW Solar Plant |  | Solar | IPP | 1*3 | 3 | 3 | 2 | 0 | 1.6 | 0
| 81 | Mymensingh 200 MW PP (United) |  | HFO | IPP | 200 | 200 | 200 | 0 | 50 | 200 | 200
| 82 | Jamalpur 115 MW PP (United) |  | HFO | IPP | 115 MW | 115 | 115 | 65 | 115 | 115 | 115
|  | Mymensingh PV 50 MW Solar PP |  | Solar | IPP | 50 | 0 | 0 | 36 | 0 | 50 | 0
|  | Mymensingh Area Total |  |  |  |  | 645 | 637 | 249 | 315 | 573.6 | 522 | 42 | 70
| 83 | Fenchugonj CCPP Phase-1 |  | Gas | PDB | 2*32+1*33 | 97 | 70 | 44 | 44 | 44 | 44 |  |  | GT-2 under shut down for maint.
| 84 | Fenchugonj CCPP Phase-2 |  | Gas | PDB | 2*35+1*35 | 104 | 90 | 30 | 40 | 40 | 40 |  | 50
| 85 | Kushiara 163 MW CCPP (KP) |  | Gas | IPP | 1*109+1*54 | 163 | 163 | 107 | 107 | 110 | 110 |  | 54 | STG under maint.
| 86 | Shajibazar 330 MW CCPP |  | Gas | PDB | 3*110 | 330 | 330 | 159 | 158 | 160 | 160 |  | 170 | GT-2 S/D due to gas shortage.
| 87 | Fenchugonj 51 MW PP (Barakatullah) |  | Gas | RPP | 19*2.90 | 51 | 51 | 47 | 50 | 51 | 51
| 88 | Fenchuganj 44MW (Energyprima) |  | Gas | RPP | 12*3.3+5*2 | 44 | 44 | 46 | 49 | 44 | 44
| 89 | Hobiganj 11MW PP Cofidence-E |  | Gas | SIPP, REB | 4*2.90 | 11 | 11 | 5 | 11 | 11 | 11
| 90 | Shahjibazar GTPP Unit- 8 & 9 |  | Gas | PDB | 2*35 | 70 | 66 | 52 | 40 | 66 | 66 |  |  | FGMO
| 91 | Shahjibazar 86MW PP (Shahjibazar) |  | Gas | RPP | 32*2.90 | 86 | 86 | 82 | 84 | 86 | 86
| 92 | Sylhet 225 MW CCPP |  | Gas | PDB | 1*142+1*89 | 231 | 231 | 218 | 217 | 220 | 220
| 93 | Sylhet 20 MW GTPP |  | Gas | PDB | 1*20 | 20 | 20 | 18 | 18 | 18 | 18
| 94 | Sylhet 50MW PP (EPL) |  | Gas | RPP | 27*2 | 50 | 50 | 0 | 0 | 0 | 0 |  |  | Contract Expired
| 95 | Shahjahanulla 25 MW PP |  | Gas | SIPP, REB | 3*9.34 | 25 | 25 | 24 | 24 | 25 | 25
| 96 | Bibiana-II 341 MW CCPP (Summit) |  | Gas | IPP | 1*222+1*119 | 341 | 341 | 310 | 270 | 341 | 341 |  |  | FGMO
| 97 | Bibiyana-III 400 MW CCPP |  | Gas | PDB | 400 MW | 400 | 400 | 354 | 376 | 400 | 400
| 98 | Sylhet 10MW PP (Desh) |  | Gas | RPP | 6*1.95 | 10 | 10 | 10 | 10 | 10 | 10
|  | Bibiyana South 400 MW |  | Gas | PDB | 400 MW | 0 | 0 | 0 | 0 | 0 | 0
|  | Sylhet Area Total |  |  |  |  | 2033 | 1988 | 1506 | 1498 | 1626 | 1626 | 0 | 274
| 99 | Bheramara GTPP Unit-3 |  | HSD | PDB | 1*20 | 20 | 16 | 0 | 0 | 0 | 16
| ** | Bheramara (HVDC ) |  | 0 | Imported power | 2*500 | 1000 | 1000 | 752 | 895 | 761 | 905
| 100 | Khulna 115 PP MW (KPCL-2) |  | HFO | QRPP | 7*17 | 115 | 115 | 0 | 32 | 115 | 115
| 101 | Faridpur 50 MW Peaking PP |  | HFO | PDB | 8*6.89 | 54 | 54 | 0 | 0 | 0 | 30
| 102 | Khulna 225 MW CCPP |  | HSD | NWPGCL | 1*150+1*75 | 230 | 230 | 0 | 0 | 0 | 220
| 103 | Gopalganj 100 MW Peaking PP |  | HFO | PDB | 16*6.98 | 109 | 109 | 0 | 0 | 0 | 60
| 104 | Bheramara 410 MW CCPP |  | Gas | NWPGCL | 1*278+1*132 | 410 | 410 | 405 | 345 | 410 | 410
| 105 | Noapara 40 MW PP (Khanjahan Ali) |  | HFO | QRPP | 5*8.5 | 40 | 40 | 0 | 0 | 40 | 40
| 106 | Noapara 100 MW PP (Bangla Trac) |  | HSD | IPP | 70*1.4 | 100 | 100 | 0 | 0 | 0 | 100
| 107 | Rupsha 105 MW PP (Orion rupsha) |  | HFO | IPP | 6*18.445 | 105 | 105 | 35 | 90 | 105 | 105
| 108 | Madhumati 100 MW PP |  | HFO | SWPGCL | 100 MW | 105 | 105 | 0 | 0 | 100 | 100
|  | Khulna Area Total |  |  |  |  | 2288 | 2284 | 1192 | 1362 | 1531 | 2101 | 0 | 0
| 109 | Barisal 110 MW PP (Summit ) |  | HFO | IPP | 7*17.076 | 110 | 110 | 0 | 80 | 110 | 110
| 110 | Bhola 33 MW PP (Venture) |  | Gas | RPP | 1*34.50 | 33 | 33 | 21 | 28 | 30 | 30
| 111 | Bhola 225 MW CCPP |  | Gas | PDB | 2*63+1*68 | 194 | 194 | 0 | 0 | 0 | 0 |  | 194 | Under maintenance
| 112 | Bhola 95 MW PP (Aggreko) |  | Gas | QRPP | 96*1.10 | 95 | 95 | 53 | 0 | 95 | 95
| 113 | Payra 1320 MW |  | Coal | BCPCL | 1*622 | 622 | 622 | 350 | 660 | 600 | 660
|  | Bhola Nutan Biddut BD LTD |  | Gas | IPP | 220 | 0 | 0 | 0 | 0 | 35 | 35
|  | Barisal Area Total |  |  |  |  | 1054 | 1054 | 424 | 768 | 870 | 930 | 0 | 194
| 114 | Baghabari 71 MW GTPP |  | Gas | PDB | 1*71 | 71 | 71 | 0 | 0 | 0 | 0 | 71 |  | Gas shortage
|  | Baghabari 100 MW GTPP |  | Gas | PDB | 1*100 | 100 | 100 | 0 | 0 | 0 | 0 | 100 |  | Gas shortage
| 115 | Baghabari 50 MW Peaking PP |  | HFO | PDB | 6*8.9 | 52 | 52 | 0 | 0 | 0 | 50
| 116 | Bera 70 MW Peaking PP |  | HFO | PDB | 9*8.29 | 71 | 71 | 0 | 0 | 0 | 40
| 117 | Amnura 50 MW PP(Sinha) |  | HFO | QRPP | 7*7.79 | 50 | 50 | 0 | 0 | 0 | 0 | 50 |  | Fuel shortage.
| 118 | Katakhali 50 MW PP (Northern) |  | HFO | QRPP | 6*8.9 | 50 | 50 | 0 | 0 | 0 | 0 | 50 |  | Fuel shortage.
| 119 | Katakhali 50 MW Peaking PP |  | HFO | PDB | 6*8.7 | 50 | 50 | 0 | 0 | 50 | 50
| 120 | Sirajgonj 225MW CCPP Unit-1 |  | Gas/HSD | NWPGCL | 1*150+1*75 | 210 | 210 | 0 | 0 | 0 | 0 |  | 210 | Gas shortage & ST Under maint
| 121 | Sirajgonj 225MW CCPP Unit-2 |  | Gas/HSD | NWPGCL | 1*150+1*75 | 220 | 220 | 166 | 152 | 220 | 220 |  |  | FGMO
| 122 | Sirajgonj 225MW CCPP Unit-3 |  | Gas/HSD | NWPGCL | 1*141 | 220 | 220 | 176 | 165 | 220 | 220 |  |  | FGMO
| 123 | Sirajgonj 400 MW CCPP Unit-4 |  | Gas/HSD | SNWPGCL | 1*282+1*132 | 414 | 414 | 414 | 404 | 413 | 413 |  |  | FGMO
| 124 | Santahar 50 MW Peaking PP |  | HFO | PDB | 6*8.7 | 50 | 50 | 0 | 0 | 0 | 33
| 125 | Bogra 22 MW PP (GBB) |  | Gas | RPP | 6*4 | 22 | 22 | 18 | 21 | 22 | 22
| 126 | Bogura 20 MW PP (Energyprima) |  | Gas | RPP | 5*3.3+5*2 | 20 | 10 | 0 | 0 | 10 | 10
| 127 | Ullapara 11 MW PP (Summit) |  | Gas | SIPP, REB | 4*2.90 | 11 | 11 | 11 | 11 | 11 | 11
| 128 | Natore 52 MW PP (Rajlanka) |  | HFO | IPP | 52 | 52 | 52 | 0 | 0 | 52 | 52
| 129 | Chapainawabganj 100 MW Peaking PP |  | HFO | PDB | 104 | 104 | 104 | 0 | 0 | 100 | 100
| 130 | Baghabari 200 MW PP (Paramount) |  | HSD | IPP | 200 MW | 200 | 200 | 0 | 0 | 200 | 200
| 131 | Bagura 113 MW PP (Confidence)-2 |  | HFO | IPP | 113 MW | 113 | 113 | 0 | 0 | 113 | 113
| 132 | Confidence Power Bogura Unit-1 113 MW |  | HFO | IPP | 6*18.55 | 113 | 113 | 0 | 111 | 113 | 113
|  | Rajshahi Area Total |  |  |  |  | 2193 | 2183 | 785 | 864 | 1524 | 1647 | 271 | 210
| 133 | Barapukuria TPP Unit-1 |  | Coal | PDB | 1*125 | 125 | 85 | 0 | 0 | 0 | 0 | 85 |  | Coal Shortage.
|  | Barapukuria TPP Unit-2 |  | Coal | PDB | 1*125 | 125 | 85 | 0 | 0 | 0 | 0 | 85 |  | Coal Shortage.
| 134 | Barapukuria 275 MW TPP Unit-3 |  | Coal | PDB | 1*275 | 274 | 274 | 150 | 150 | 150 | 150 | 124 |  | Coal Shortage.
| 135 | Rangpur 20 MW GTPP |  | HSD | PDB | 1*20 | 20 | 20 | 0 | 0 | 0 | 0 |  | 20 | Under maint.
| 136 | Saidpur 20 MW GTPP |  | HSD | PDB | 1*20 | 20 | 20 | 0 | 0 | 0 | 0 |  | 20 | Engine problem
| 137 | Rangpur 113 MW PP (Confidence) |  | HFO | IPP | 113 MW | 113 | 113 | 0 | 102 | 113 | 113
| 138 | Sympa Solar Power 8MW |  | Solar | IPP | 8 MW | 8 | 8 | 6 | 0 | 8 | 0
|  | Rangpur Area Total |  |  |  |  | 685 | 605 | 156 | 252 | 271 | 263 | 294 | 40
|  | Total |  |  |  |  | 20383 | 19892 | 8157 | 9729 | 13185.6 | 14496 | 2319 | 2652
|  | Usable load at Substation end after deducting Auxiliary use & Transmission loss | [6 empty] | 7696.7068 | 9180 | 12441.5467 | 13678.0019
| A. |  | 2020-11-15 | (Yesterday) |  |  |  |  | Sunday
| 1 | Highest Generation : |  |  | 9729 | MW at | 19:00 | hrs | 11 Evening Peak Hour : | [5 empty] | 19:00 | hrs.
| 2 | Minimum Generation : |  |  | 6653 | MW at | 6:00 | hrs | 12 Max. Demand (Generation end) at evening peak hour : | [5 empty] | 9729 | MW
| 3 | Day peak Generation : |  |  | 8157 | MW at | 12:00 | hrs | 13 Max. Demand (Substation end) at evening peak hour : | [5 empty] | 9180 | MW
| 4 | Evening peak Generation : |  |  | 9729 | MW at | 19:00 | hrs | 14 Load Shed (Substation end) at evening peak hour : | [5 empty] | 0 | MW
| 5 | Total Energy Generation : |  | 192.1478 | MKWHr | By Solar | 0.49402 | MKWHr | 15. Area wise Demand (S/S end), Supply (S/S end) & | [5 empty] | 16 Hourly Load Shed during
|  | By Gas : | 125.8279 | MKWHr |  | By Oil: | 28.5455 | MKWHr | Load Shed (S/S end) at Evening peak hour in MW : | [5 empty] | Evening Peak hours :
|  | By Coal : | 14.1394 | MKWHr |  | By Hydro: | 3.7331 | MKWHr | Area | Demand | Supply |  | Loadshed |  | Time |  | Loadshed
| 6 | Generation Shortfall : |  | For Fuel Limitation = |  |  | 2319 | MW | Dhaka | 3550 | 3550 |  | 0
|  |  |  | For Plants S/D or M/C prob = |  |  | 2652 | MW | Chittagong | 1018 | 1018 |  | 0 |  | 18:00 |  | 0
|  |  |  | Total = |  |  | 4971 | MW | Khulna | 1070 | 1070 |  | 0 |  | 18:30 |  | 0
| 7 | Total Gas Supplied : |  |  | 1029.64 | MMCFD |  |  | Rajshahi | 866 | 866 |  | 0 |  | 19:00 |  | 0
| 8 | Fuel Cost : | i) Gas : | Taka | 146309939.526 | ii) Oil : | Taka | 201643008.27 | Comilla | 828 | 828 |  | 0 |  | 19:30 |  | 0
|  |  | iii) Coal : | Taka | 65884923 | Total | Taka | 413837870.796 | Mymensingh | 691 | 691 |  | 0 |  | 20:00 |  | 0
| 9 | Power flow through E-W Interconnectors : |  |  |  | i) Energy | 0 | MKWHr. | Sylhet | 352 | 352 |  | 0 |  | 21:00 |  | 0
|  | ii) During Peak Demand : |  |  | 295 | MW (E to W) at | 19:00 | hrs | Barisal | 250 | 250 |  | 0 |  | 22:00 |  | 0
|  | iii) Maximum : |  |  | 54 | MW at | 8:00 | hrs | Rangpur | 555 | 555 |  | 0 |  | 23:00 |  | 0
| 10 | Maximum Temperature in Dhaka was |  |  |  | 31.8° C |  |  | Total | 9180 | 9180 |  | 0
| B. |  | 2020-11-16 | (Today) |  |  |  | Monday |  |  | Probable max. temperature in Dhaka |  |  | 30.4° C
Forecast
| 1 | Maximum Demand* Evening (Generation end) |  |  |  | 10000 | MW |  | 6 Total Load Shed forecast (Substation end) : |  |  |  |  | 0 | MW
| 2 | Maximum Generation (Generation end) |  |  |  | 14496 | MW |  | 7 Area wise Load Shed forecast (Substation end) :
| 3 | Maximum Demand* Day (Generation end) |  |  |  | 8300 | MW
| 4 | Reserve(Generation end) |  |  |  | 4496 | MW |  | Dhaka | Chittagong | Khulna | Rajshahi | Comilla | Mymensingh | Sylhet | Barisal | Rangpur
| 5 | Total Energy Generation |  |  |  | 197.5 | MKWHr |  | MW | MW | MW | MW | MW | MW | MW | MW | MW
| 6 | Actual Minimum Generation up to 8:00 hrs. |  |  |  | 6624 | MW at | 5:00 | 0 | 0 | 0 | 0 | 0 | 0 | 0 | 0 | 0
| * Import Through HVDC C/B Interconnector : |  |  |  |  | i) Energy | 16.8495 | MKWHr. | ii) HVDC Flow at Peak Time |  | 895 | MW at | 19:00 | hrs.
| * Import Through Comilla C/B Interconnector : |  |  |  |  | i) Energy | 2.5584 | MKWHr. | iii) Maximum HVDC Flow : |  | 895 | MW at | 19:00 | hrs.
*Cost for HVDC, Tripura & Solar energy is not usually included in the total fuel cost.
| Water Level of Kaptai Lake at 06:00 hr (ft): |  |  |  |  | (a) Yesterday : | 103.4 |  | (b) Today: | 103.16 |  | (c) Rule Curve: |  | 107.5
.
[5 empty] | Sub Divisional Engineer | [6 empty] | Executive Engineer
[5 empty] | Network Operation Division | [6 empty] | Network Operation Division

## YesterdayGen
2020-11-15
Plant Name | Ghorasal TPP (Unit-1&2) | Ghorasal Repowered CCPP Unit-3 | Ghorasal Repowered CCPP Unit-4 | Ghorasal TPP Unit-5 | Ghorasal 365 MW CCPP Unit-7 | Ghorashal 108MW PP (Regent) | Ghorashal 78.5 MW PP(MAX) | Haripur 412 MW CCPP | Haripur 360MW CCPP(HPL) | Plant Removed | Haripur GTPP | Meghnaghat 450 MW CCPP(MPL) | Meghnaghat CCPP(Summit) | Meghnaghat 100 MW(IEL) | Madanganj 102 PP(Summit) | Madanganj-55 MW PP(Summit) | Siddhirganj 335 MW CCPP | 210 MW Siddhirgonj TPP | Siddhirgonj 2*120 MW GTPP | Siddhirganj 100 PP(Dutch Bangla) | Gagnagar 102 MW PP (Digital Power) | Kodda 150MW PP | Keraniganj 100 MW PP (Powerpac) | Bosila 108MW PP(CLC) | Pagla (DPA ) | Katpotti 52 MW PP (Sinha) | Kamalaghat 54 MW PP(Banco Energy) | Manikganj 55 MW PP (Northern) | Nababganj 55 MW PP (Southern power ) | Narshingdi 22 MW PP (Doreen) | Summit Ashulia | Summit Madhabdi | Maona 33 MW PP(Summit) | Rupganj 33 MW PP(Summit) | Gazipur 52 MW PP | Tongi 80 MW GTPP | Karnaphuli Hydro PP Unit-1, 2 & 3 | Karnaphuli Hydro PP Unit-4 & 5 | Chattogram TPP-1 | Chattogram TPP-2 | Raozan 25 MW PP | Sikalbaha 225MW CCPP (Gas) | Sikalbaha 225MW CCPP(Oil) | Sikalbaha 150MW GTPP | Sikalbaha 150MW GTPP(Oil) | Plant Removed | Sikalbaha 51 MW PP(Energis) | Hathazari 100 MW peaking PP | Dohazari -Kalaish 100 MW Peaking | Juldah 100 MW Unit-1 (Acorn) | Chattogram 108 MW PP (ECPV) | Patenga 50MW PP (Baraka) | Barabkunda 22 MW PP (Regent) | Malancha, Ctg. EPZ (United) | Ashuganj TPP Unit- 3 | Ashuganj TPP Unit- 4 | Ashuganj TPP Unit- 5 | Ashuganj 450 MW CCPP(North) | Ashuganj 450 MW CCPP(South) | Ashuganj 225 MW CCPP | Ashuganj 195MW PP (APSCL-United) | Chandpur 150 MW CCPP | Ashuganj 50 MW PP | Ashuganj 55 MW PP (Precision) | Ashuganj 53MW PP (United) | Ashuganj 51 MW PP (Midland) | B.Baria (Aggreko) 85MW | Titas 50 MW Peaking PP | Jangalia 52 MW PP (Lakdanavi) | Feni 22MW PP (Doreen) | Feni 11 MW PP (Doreen) | Jangalia 33MW PP (Summit) | Cumilla 25 MW PP (Summit) | Impoprt (Tripura) | RPCL 210MW CCPP | Jamalpur 95 MW PP(Powerpac) | Tangail 22 MW PP (Doreen) | Sarishabari 3 MW Solar Plant | Fenchugonj CCPP Phase-1 | Fenchugonj CCPP Phase-2 | Fenchugonj 51 MW PP (Barakatullah) | Fenchuganj 44MW (Energyprima) | Kushiara 163 MW CCPP (KP) | Shajibazar 330 MW CCPP | Shahjibazar GTPP Unit- 8 & 9 | Shahjibazar 86MW PP (Shahjibazar) | Shahjibazar 50MW PP (EPL) | Sylhet 225 MW CCPP | Sylhet 20 MW GTPP | Sylhet 50MW PP (EPL) | Sylhet 10MW PP (Desh) | Bibiana-II 341 MW CCPP (Summit) | Shahjahanulla 25 MW PP | Hobiganj 11MW PP Cofidence-E | Daudkandi 200 MW PP (B.Trac) | Kodda 300 MW PP Unit-2 (Summit) | Keranigonj 300 MW PP (APR) | Bramhangoan 100 MW PP (Aggreko) | Mymensingh 200 MW PP (United) | Aurahati 100MW PP (Aggreko) | Kodda 149 MW PP Unit-1 (Summit) | Teknaf 20MW PP (Solartech) | Juldah 100 MW PP Unit-3 (Acorn) | Chandpur 200MW (Desh energy) | Ashuganj 150MW PP (Midland) | Bibiyana-III 400 MW CCPP | Jamalpur 115 MW PP (United) | Gazipur 100 MW PP | Sikalbaha 105 MW PP (Baraka Sikalbaha) | Kaptai 7 MW Solar PP | Anwara 300 MW PP (United) | Jodiac Power | Karnaphuli Power Ltd. | Feni Lanka Power | Chowmuhani 113 MW | Juldah unit-2 (Acorn) | Bibiyana South 400 MW | Meghnaghat 104 MW PP (OPCL) | Mymensingh PV 50 MW Solar PP | Manikgonj 162MW PP | EasternBlank | Bheramara (HVDC ) | Bheramara GTPP Unit-3 | Bheramara 410 MW CCPP | Khulna 115 MW PP (KPCL-1 & 3) | Khulna 115 PP MW (KPCL-2) | Khulna 225 MW CCPP | Khulna 60MW | Khulna (Aggreeco) 55MW | Faridpur 50 MW Peaking PP | Gopalganj 100 MW Peaking PP | Noapara 40 MW PP (Khanjahan Ali) | Bhola 225 MW CCPP | Bhola 33 MW PP (Venture) | Barisal 110 MW PP (Summit ) | Barisal GT PP Unit-1& 2 | Baghabari 100 MW GTPP | Baghabari 71 MW GTPP | Baghabari 50 MW Peaking PP | Bera 70 MW Peaking PP | Chapainawabganj 100 MW Peaking PP | Amnura 50 MW PP(Sinha) | Katakhali 50 MW PP (Northern) | Katakhali 50 MW Peaking PP | Natore 52 MW PP (Rajlanka) | Santahar 50 MW Peaking PP | Bogra 22 MW PP (GBB) | Bogura 20 MW PP (Energyprima) | Ullapara 11 MW PP (Summit) | Barapukuria TPP Unit-1 | Barapukuria TPP Unit-2 | Barapukuria 275 MW TPP Unit-3 | Rangpur 20 MW GTPP | Saidpur 20 MW GTPP | Sirajgonj 225MW CCPP Unit-1 (Gas) | Sirajgonj 225MW CCPP Unit-1(Oil) | Sirajgonj 225 MW CCPP Unit-2 (Gas) | Sirajgonj 225 MW CCPP Unit-2 (Oil) | Bhola 95 MW PP (Aggreko) | Noapara 100 MW PP (Bangla Trac) | Sirajgonj 225MW CCPP Unit-3 (Gas) | Sirajgonj 225MW CCPP Unit-3 (Oil) | Sirajgonj 400 MW CCPP Unit-4 | Rupsha 105 MW PP (Orion rupsha) | Baghabari 200 MW PP (Paramount) | Bagura 113 MW PP (Confidence)-2 | Madhumati 100 MW PP | Rangpur 113 MW PP (Confidence) | Sirajgonj 400MW CCPP Unit-4 (Oil) | Sympa Solar Power 8MW | Confidence Power Bogura Unit-1 113 MW | Payra 1320 MW | Bhola Nutan Biddut BD LTD (GAS) | Bhola Nutan Biddut BD LTD (OIL) | WesternBlank | Eastern Grid Total | Western Grid Total | Total (MW) | Gas (Public) | HVDC | Gas (Private) | Oil (Private) | Coal | Hydro | Oil (Public) | Tripura | Solar | Shortage | Water Level
1:00 | 0 | 0 | 170 | 115 | 200 | 12 | 0 | 0 | 360 |  | 0 | 380 | 150 | 0 | 0 | 0 | 0 | 0 | 62 | 0 | 32 | 0 | 0 | 0 | 0 | 0 | 35 | 0 | 0 | 16 | 25 | 31 | 20 | 25 | 0 | 0 | 87 | 70 | 120 | 0 | 0 | 206 | 0 | 0 | 0 |  | 0 | 0 | 0 | 0 | 0 | 50 | 20 | 35 | 80 | 0 | 0 | 295 | 0 | 180 | 8 | 88 | 29 | 5 | 0 | 51 | 0 | 0 | 0 | 21 | 11 | 33 | 21 | 106 | 109 | 25 | 20 | 0 | 43 | 30 | 50 | 50 | 107 | 160 | 40 | 84 | 0 | 217 | 18 | 0 | 10 | 280 | 24 | 8 | 0 | 0 | 0 | 0 | 0 | 0 | 0 | 0 | 100 | 0 | 0 | 401 | 8 | 40 | 0 | 0 | 16 | 54 | 0 | 0 | 0 | 100 | 0 | 53 | 0 | 0 |  | 610 | 0 | 345 | 0 | 0 | 0 | 0 | 0 | 0 | 0 | 0 | 0 | 25 | 0 | 0 | 0 | 0 | 0 | 0 | 0 | 0 | 0 | 0 | 0 | 0 | 22 | 0 | 8 | 0 | 0 | 150 | 0 | 0 | 0 | 0 | 144 | 0 | 63 | 0 | 156 | 0 | 355 | 0 | 0 | 0 | 0 | 0 | 0 | 0 | 0 | 470 | 0 | 0 |  | 5196 | 2348 | 7544 | 3491 | 610 | 1897 | 663 | 620 | 157 | 0 | 106 | 0 | 0 | 103.43
2:00 | 0 | 0 | 170 | 115 | 200 | 12 | 0 | 0 | 362 |  | 0 | 380 | 150 | 0 | 0 | 0 | 0 | 0 | 62 | 0 | 16 | 0 | 0 | 0 | 0 | 0 | 17 | 0 | 0 | 16 | 25 | 31 | 20 | 25 | 0 | 0 | 87 | 70 | 120 | 0 | 0 | 204 | 0 | 0 | 0 |  | 0 | 0 | 0 | 0 | 0 | 0 | 20 | 35 | 80 | 0 | 0 | 295 | 0 | 181 | 8 | 90 | 29 | 5 | 0 | 51 | 0 | 0 | 0 | 21 | 11 | 33 | 21 | 102 | 110 | 25 | 20 | 0 | 43 | 30 | 47 | 50 | 107 | 158 | 40 | 84 | 0 | 217 | 18 | 0 | 10 | 290 | 22 | 8 | 0 | 0 | 0 | 0 | 0 | 0 | 0 | 0 | 30 | 0 | 0 | 399 | 0 | 35 | 0 | 0 | 0 | 54 | 0 | 0 | 0 | 100 | 0 | 0 | 0 | 0 |  | 610 | 0 | 345 | 0 | 0 | 0 | 0 | 0 | 0 | 0 | 0 | 0 | 24 | 0 | 0 | 0 | 0 | 0 | 0 | 0 | 0 | 0 | 0 | 0 | 0 | 22 | 0 | 8 | 0 | 0 | 151 | 0 | 0 | 0 | 0 | 145 | 0 | 45 | 0 | 157 | 0 | 377 | 0 | 0 | 0 | 0 | 0 | 0 | 0 | 0 | 350 | 0 | 0 |  | 4961 | 2234 | 7195 | 3489 | 610 | 1909 | 427 | 501 | 157 | 0 | 102 | 0 | 0 | 103.43
3:00 | 0 | 0 | 170 | 115 | 200 | 12 | 0 | 0 | 360 |  | 0 | 380 | 150 | 0 | 0 | 0 | 0 | 0 | 62 | 0 | 7 | 0 | 0 | 0 | 0 | 0 | 17 | 0 | 0 | 0 | 25 | 31 | 20 | 25 | 0 | 0 | 87 | 70 | 120 | 0 | 0 | 203 | 0 | 0 | 0 |  | 0 | 0 | 0 | 0 | 0 | 0 | 20 | 38 | 80 | 0 | 0 | 295 | 0 | 188 | 8 | 90 | 29 | 5 | 0 | 51 | 0 | 0 | 0 | 21 | 5 | 8 | 21 | 100 | 130 | 0 | 20 | 0 | 43 | 30 | 5 | 50 | 107 | 158 | 40 | 10 | 0 | 217 | 18 | 0 | 0 | 290 | 0 | 8 | 0 | 0 | 0 | 0 | 0 | 0 | 0 | 0 | 10 | 0 | 0 | 401 | 0 | 17 | 0 | 0 | 0 | 34 | 0 | 0 | 0 | 100 | 0 | 0 | 0 | 0 |  | 609 | 0 | 350 | 0 | 0 | 0 | 0 | 0 | 0 | 0 | 0 | 0 | 23 | 0 | 0 | 0 | 0 | 0 | 0 | 0 | 0 | 0 | 0 | 0 | 0 | 5 | 0 | 8 | 0 | 0 | 150 | 0 | 0 | 0 | 0 | 149 | 0 | 45 | 0 | 160 | 0 | 398 | 0 | 0 | 0 | 0 | 0 | 0 | 0 | 0 | 300 | 0 | 0 |  | 4701 | 2197 | 6898 | 3460 | 609 | 1787 | 335 | 450 | 157 | 0 | 100 | 0 | 0 | 103.42
4:00 | 0 | 0 | 170 | 115 | 200 | 12 | 0 | 0 | 362 |  | 0 | 380 | 150 | 0 | 0 | 0 | 0 | 0 | 62 | 0 | 7 | 0 | 0 | 0 | 0 | 0 | 17 | 0 | 0 | 0 | 25 | 31 | 20 | 25 | 0 | 0 | 86 | 70 | 120 | 0 | 0 | 207 | 0 | 0 | 0 |  | 0 | 0 | 0 | 0 | 0 | 0 | 20 | 38 | 80 | 0 | 0 | 295 | 0 | 180 | 8 | 91 | 29 | 5 | 0 | 51 | 0 | 0 | 0 | 21 | 5 | 8 | 21 | 98 | 132 | 0 | 20 | 0 | 43 | 30 | 5 | 50 | 107 | 157 | 40 | 10 | 0 | 217 | 18 | 0 | 0 | 300 | 0 | 8 | 0 | 0 | 0 | 0 | 0 | 0 | 0 | 0 | 10 | 0 | 0 | 351 | 0 | 17 | 0 | 0 | 0 | 17 | 0 | 0 | 0 | 100 | 0 | 0 | 0 | 0 |  | 513 | 0 | 345 | 0 | 0 | 0 | 0 | 0 | 0 | 0 | 0 | 0 | 23 | 0 | 0 | 0 | 0 | 0 | 0 | 0 | 0 | 0 | 0 | 0 | 0 | 5 | 0 | 8 | 0 | 0 | 150 | 0 | 0 | 0 | 0 | 146 | 0 | 24 | 0 | 158 | 0 | 383 | 0 | 0 | 0 | 0 | 0 | 0 | 0 | 0 | 300 | 0 | 0 |  | 4641 | 2055 | 6696 | 3398 | 513 | 1763 | 318 | 450 | 156 | 0 | 98 | 0 | 0 | 103.42
5:00 | 0 | 0 | 170 | 115 | 200 | 12 | 0 | 0 | 360 |  | 0 | 380 | 150 | 0 | 0 | 0 | 0 | 0 | 62 | 0 | 7 | 0 | 0 | 0 | 0 | 0 | 17 | 0 | 0 | 0 | 25 | 31 | 20 | 25 | 0 | 0 | 86 | 70 | 120 | 0 | 0 | 204 | 0 | 0 | 0 |  | 0 | 0 | 0 | 0 | 0 | 0 | 20 | 38 | 80 | 0 | 0 | 295 | 0 | 180 | 8 | 91 | 29 | 5 | 0 | 51 | 0 | 0 | 0 | 21 | 5 | 8 | 21 | 98 | 131 | 0 | 20 | 0 | 43 | 30 | 5 | 50 | 107 | 158 | 40 | 10 | 0 | 217 | 18 | 0 | 0 | 290 | 0 | 8 | 0 | 0 | 0 | 0 | 0 | 0 | 0 | 0 | 10 | 0 | 0 | 350 | 0 | 17 | 0 | 0 | 0 | 17 | 0 | 0 | 0 | 100 | 0 | 0 | 0 | 0 |  | 514 | 0 | 345 | 0 | 0 | 0 | 0 | 0 | 0 | 0 | 0 | 0 | 23 | 0 | 0 | 0 | 0 | 0 | 0 | 0 | 0 | 0 | 0 | 0 | 0 | 5 | 0 | 8 | 0 | 0 | 150 | 0 | 0 | 0 | 0 | 146 | 0 | 24 | 0 | 157 | 0 | 370 | 0 | 0 | 0 | 0 | 0 | 0 | 0 | 0 | 300 | 0 | 0 |  | 4625 | 2042 | 6667 | 3393 | 514 | 1738 | 318 | 450 | 156 | 0 | 98 | 0 | 0 | 103.41
6:00 | 0 | 0 | 170 | 115 | 200 | 12 | 0 | 0 | 362 |  | 0 | 380 | 150 | 0 | 0 | 0 | 0 | 0 | 62 | 0 | 7 | 0 | 0 | 0 | 0 | 0 | 17 | 0 | 0 | 0 | 25 | 28 | 20 | 25 | 0 | 0 | 86 | 70 | 120 | 0 | 0 | 205 | 0 | 0 | 0 |  | 0 | 0 | 0 | 0 | 0 | 0 | 20 | 38 | 80 | 0 | 0 | 295 | 0 | 180 | 8 | 80 | 29 | 5 | 0 | 51 | 0 | 0 | 0 | 21 | 5 | 8 | 15 | 94 | 150 | 0 | 20 | 0 | 43 | 30 | 5 | 50 | 107 | 158 | 40 | 10 | 0 | 217 | 18 | 0 | 0 | 290 | 0 | 8 | 0 | 0 | 0 | 0 | 0 | 0 | 0 | 0 | 10 | 0 | 0 | 353 | 0 | 17 | 0 | 0 | 0 | 17 | 0 | 0 | 0 | 100 | 0 | 0 | 0 | 0 |  | 513 | 0 | 345 | 0 | 0 | 0 | 0 | 0 | 0 | 0 | 0 | 0 | 23 | 0 | 0 | 0 | 0 | 0 | 0 | 0 | 0 | 0 | 0 | 0 | 0 | 5 | 0 | 8 | 0 | 0 | 150 | 0 | 0 | 0 | 0 | 147 | 0 | 23 | 0 | 158 | 0 | 355 | 0 | 0 | 0 | 0 | 0 | 0 | 0 | 0 | 300 | 0 | 0 |  | 4626 | 2027 | 6653 | 3398 | 513 | 1724 | 318 | 450 | 156 | 0 | 94 | 0 | 0 | 103.4
7:00 | 0 | 0 | 170 | 115 | 200 | 12 | 0 | 0 | 362 |  | 0 | 380 | 150 | 0 | 0 | 0 | 0 | 0 | 62 | 0 | 7 | 0 | 0 | 0 | 0 | 0 | 17 | 0 | 0 | 0 | 25 | 28 | 20 | 25 | 0 | 0 | 87 | 70 | 120 | 0 | 0 | 219 | 0 | 0 | 0 |  | 0 | 0 | 0 | 0 | 0 | 0 | 20 | 36 | 80 | 0 | 0 | 325 | 0 | 200 | 8 | 91 | 29 | 5 | 0 | 51 | 0 | 0 | 0 | 21 | 0 | 8 | 10 | 86 | 130 | 2 | 20 | 0 | 44 | 30 | 5 | 50 | 107 | 158 | 40 | 10 | 0 | 217 | 18 | 0 | 0 | 290 | 0 | 8 | 0 | 0 | 0 | 0 | 0 | 0 | 0 | 4 | 10 | 0 | 0 | 353 | 0 | 17 | 0 | 1 | 0 | 17 | 0 | 0 | 0 | 100 | 0 | 0 | 4 | 0 |  | 514 | 0 | 380 | 0 | 0 | 0 | 0 | 0 | 0 | 0 | 0 | 0 | 21 | 0 | 0 | 0 | 0 | 0 | 0 | 0 | 0 | 0 | 0 | 0 | 0 | 5 | 0 | 8 | 0 | 0 | 150 | 0 | 0 | 0 | 0 | 147 | 0 | 24 | 0 | 158 | 0 | 398 | 0 | 0 | 0 | 0 | 0 | 0 | 1 | 0 | 300 | 0 | 0 |  | 4674 | 2106 | 6780 | 3479 | 514 | 1764 | 320 | 450 | 157 | 0 | 86 | 10 | 0 | 103.39
8:00 | 0 | 0 | 170 | 115 | 200 | 12 | 0 | 0 | 358 |  | 0 | 380 | 150 | 0 | 0 | 0 | 0 | 0 | 63 | 0 | 32 | 0 | 0 | 0 | 0 | 0 | 35 | 0 | 0 | 0 | 25 | 31 | 20 | 8 | 16 | 0 | 89 | 70 | 120 | 0 | 0 | 204 | 0 | 0 | 0 |  | 0 | 0 | 0 | 0 | 0 | 16 | 20 | 2 | 80 | 0 | 0 | 290 | 0 | 181 | 8 | 90 | 29 | 5 | 0 | 51 | 0 | 0 | 0 | 21 | 5 | 8 | 10 | 86 | 105 | 16 | 20 | 1 | 44 | 30 | 5 | 50 | 107 | 159 | 52 | 10 | 0 | 217 | 18 | 0 | 0 | 300 | 0 | 5 | 0 | 0 | 0 | 0 | 0 | 0 | 0 | 11 | 50 | 0 | 13 | 353 | 8 | 58 | 0 | 1 | 48 | 50 | 0 | 0 | 3 | 100 | 0 | 20 | 15 | 0 |  | 514 | 0 | 345 | 0 | 0 | 0 | 0 | 0 | 0 | 0 | 0 | 0 | 18 | 0 | 0 | 0 | 0 | 0 | 0 | 0 | 0 | 0 | 0 | 0 | 0 | 5 | 0 | 11 | 0 | 0 | 150 | 0 | 0 | 0 | 0 | 154 | 0 | 23 | 0 | 165 | 0 | 376 | 0 | 0 | 0 | 0 | 0 | 0 | 2 | 0 | 300 | 0 | 0 |  | 4869 | 2063 | 6932 | 3368 | 514 | 1710 | 615 | 450 | 159 | 0 | 86 | 30 | 0 | 0
9:00 | 0 | 0 | 170 | 115 | 200 | 12 | 0 | 0 | 357 |  | 0 | 380 | 150 | 0 | 0 | 28 | 0 | 0 | 63 | 0 | 32 | 0 | 0 | 0 | 0 | 0 | 35 | 0 | 0 | 0 | 25 | 31 | 20 | 8 | 16 | 0 | 89 | 70 | 120 | 0 | 0 | 204 | 0 | 0 | 0 |  | 0 | 0 | 0 | 0 | 0 | 46 | 20 | 2 | 80 | 0 | 0 | 310 | 0 | 193 | 8 | 86 | 26 | 5 | 0 | 51 | 0 | 0 | 0 | 21 | 5 | 8 | 10 | 92 | 106 | 16 | 20 | 2 | 44 | 30 | 5 | 50 | 107 | 158 | 67 | 60 | 0 | 218 | 18 | 0 | 0 | 290 | 0 | 5 | 0 | 0 | 0 | 0 | 0 | 0 | 0 | 0 | 50 | 0 | 20 | 353 | 65 | 71 | 0 | 4 | 66 | 54 | 0 | 0 | 36 | 100 | 0 | 35 | 32 | 0 |  | 514 | 0 | 355 | 0 | 0 | 0 | 0 | 0 | 0 | 0 | 0 | 0 | 16 | 0 | 0 | 0 | 0 | 0 | 0 | 0 | 0 | 0 | 0 | 0 | 0 | 18 | 0 | 11 | 0 | 0 | 150 | 0 | 0 | 0 | 0 | 148 | 0 | 23 | 0 | 159 | 0 | 416 | 35 | 0 | 0 | 0 | 0 | 0 | 2 | 0 | 350 | 0 | 0 |  | 5170 | 2197 | 7367 | 3407 | 514 | 1800 | 855 | 500 | 159 | 0 | 92 | 40 | 0 | 0
10:00 | 0 | 0 | 170 | 115 | 200 | 12 | 0 | 0 | 308 |  | 0 | 380 | 150 | 0 | 17 | 52 | 0 | 0 | 35 | 0 | 58 | 0 | 0 | 0 | 0 | 0 | 35 | 0 | 0 | 16 | 25 | 31 | 20 | 25 | 16 | 0 | 91 | 70 | 120 | 0 | 0 | 204 | 0 | 0 | 0 |  | 0 | 0 | 0 | 0 | 0 | 50 | 20 | 2 | 80 | 0 | 0 | 375 | 0 | 181 | 8 | 80 | 26 | 5 | 0 | 51 | 0 | 0 | 0 | 21 | 5 | 33 | 15 | 96 | 104 | 16 | 20 | 2 | 43 | 30 | 47 | 46 | 107 | 159 | 40 | 82 | 0 | 218 | 18 | 0 | 10 | 270 | 24 | 5 | 0 | 0 | 0 | 0 | 0 | 0 | 0 | 18 | 50 | 0 | 20 | 352 | 65 | 74 | 0 | 4 | 70 | 54 | 0 | 0 | 36 | 100 | 0 | 55 | 42 | 0 |  | 514 | 0 | 345 | 0 | 0 | 0 | 0 | 0 | 0 | 0 | 0 | 0 | 19 | 0 | 0 | 0 | 0 | 0 | 0 | 0 | 0 | 0 | 0 | 0 | 0 | 22 | 0 | 11 | 0 | 0 | 150 | 0 | 0 | 0 | 0 | 145 | 0 | 23 | 0 | 157 | 0 | 404 | 35 | 0 | 0 | 0 | 0 | 0 | 4 | 0 | 350 | 0 | 0 |  | 5379 | 2179 | 7558 | 3468 | 514 | 1796 | 953 | 500 | 161 | 0 | 96 | 70 | 0 | 0
11:00 | 0 | 0 | 170 | 115 | 200 | 12 | 0 | 0 | 353 |  | 0 | 330 | 150 | 0 | 42 | 55 | 0 | 0 | 40 | 0 | 66 | 0 | 0 | 0 | 0 | 0 | 35 | 17 | 0 | 19 | 25 | 31 | 20 | 25 | 32 | 0 | 93 | 70 | 119 | 0 | 0 | 228 | 0 | 0 | 0 |  | 0 | 0 | 0 | 0 | 0 | 50 | 20 | 2 | 80 | 0 | 0 | 315 | 0 | 197 | 8 | 92 | 29 | 5 | 0 | 51 | 0 | 0 | 0 | 21 | 5 | 33 | 15 | 100 | 102 | 16 | 20 | 2 | 44 | 30 | 47 | 46 | 107 | 160 | 40 | 82 | 0 | 218 | 18 | 0 | 10 | 290 | 24 | 5 | 0 | 0 | 0 | 0 | 0 | 0 | 0 | 20 | 50 | 0 | 20 | 354 | 65 | 90 | 0 | 4 | 70 | 54 | 0 | 0 | 36 | 100 | 0 | 71 | 44 | 0 |  | 751 | 0 | 300 | 0 | 0 | 0 | 0 | 0 | 0 | 0 | 0 | 0 | 19 | 0 | 0 | 0 | 0 | 0 | 0 | 0 | 0 | 0 | 0 | 0 | 0 | 18 | 0 | 11 | 0 | 0 | 150 | 0 | 0 | 0 | 0 | 155 | 0 | 23 | 0 | 170 | 0 | 389 | 35 | 0 | 0 | 0 | 0 | 0 | 5 | 0 | 350 | 0 | 0 |  | 5509 | 2376 | 7885 | 3450 | 751 | 1792 | 1054 | 500 | 163 | 0 | 100 | 75 | 0 | 0
12:00 | 0 | 0 | 170 | 115 | 200 | 12 | 0 | 0 | 337 |  | 0 | 330 | 30 | 0 | 48 | 55 | 0 | 0 | 95 | 0 | 66 | 0 | 0 | 0 | 0 | 0 | 54 | 17 | 0 | 19 | 25 | 31 | 20 | 25 | 51 | 0 | 93 | 70 | 115 | 0 | 0 | 227 | 0 | 0 | 0 |  | 0 | 0 | 0 | 0 | 0 | 50 | 20 | 2 | 80 | 0 | 0 | 360 | 0 | 211 | 8 | 80 | 29 | 5 | 0 | 51 | 0 | 0 | 0 | 21 | 5 | 33 | 15 | 104 | 101 | 25 | 20 | 2 | 44 | 30 | 47 | 46 | 107 | 159 | 52 | 82 | 0 | 218 | 18 | 0 | 10 | 310 | 24 | 5 | 0 | 0 | 0 | 0 | 0 | 0 | 0 | 20 | 100 | 0 | 20 | 354 | 65 | 90 | 0 | 5 | 70 | 54 | 0 | 0 | 36 | 100 | 0 | 71 | 36 | 0 |  | 752 | 0 | 405 | 0 | 0 | 0 | 0 | 0 | 0 | 0 | 0 | 0 | 21 | 0 | 0 | 0 | 0 | 0 | 0 | 0 | 0 | 0 | 0 | 0 | 0 | 18 | 0 | 11 | 0 | 0 | 150 | 0 | 0 | 0 | 0 | 166 | 0 | 53 | 0 | 176 | 0 | 414 | 35 | 0 | 0 | 0 | 0 | 0 | 6 | 0 | 350 | 0 | 0 |  | 5600 | 2557 | 8157 | 3679 | 752 | 1853 | 1037 | 500 | 163 | 0 | 104 | 69 | 0 | #REF!
13:00 | 0 | 0 | 170 | 115 | 200 | 12 | 0 | 0 | 344 |  | 0 | 330 | 0 | 1 | 48 | 55 | 0 | 0 | 32 | 12 | 93 | 0 | 0 | 0 | 0 | 0 | 54 | 55 | 10 | 19 | 25 | 31 | 25 | 25 | 51 | 0 | 90 | 70 | 115 | 0 | 0 | 204 | 0 | 0 | 0 |  | 0 | 0 | 0 | 0 | 0 | 50 | 20 | 5 | 80 | 0 | 0 | 295 | 0 | 181 | 36 | 80 | 29 | 5 | 0 | 51 | 0 | 0 | 0 | 19 | 5 | 25 | 15 | 108 | 103 | 17 | 20 | 1 | 44 | 30 | 47 | 46 | 107 | 158 | 51 | 82 | 0 | 207 | 17 | 0 | 10 | 260 | 24 | 5 | 0 | 2 | 0 | 0 | 0 | 0 | 0 | 17 | 100 | 0 | 45 | 350 | 97 | 90 | 0 | 4 | 157 | 42 | 0 | 0 | 73 | 100 | 0 | 71 | 20 | 0 |  | 752 | 0 | 300 | 0 | 0 | 0 | 0 | 0 | 0 | 0 | 0 | 0 | 21 | 0 | 0 | 0 | 0 | 0 | 0 | 0 | 0 | 0 | 0 | 0 | 0 | 18 | 0 | 11 | 0 | 0 | 150 | 0 | 0 | 0 | 0 | 180 | 0 | 82 | 0 | 202 | 0 | 389 | 70 | 0 | 0 | 0 | 35 | 0 | 5 | 25 | 470 | 0 | 0 |  | 5587 | 2710 | 8297 | 3412 | 752 | 1845 | 1353 | 620 | 160 | 0 | 108 | 47 | 8297 | 0
14:00 | 0 | 0 | 170 | 115 | 200 | 12 | 0 | 0 | 255 |  | 0 | 330 | 55 | 37 | 75 | 55 | 0 | 0 | 35 | 62 | 93 | 0 | 0 | 0 | 0 | 0 | 54 | 55 | 17 | 19 | 25 | 29 | 25 | 25 | 25 | 0 | 86 | 70 | 115 | 0 | 0 | 206 | 0 | 0 | 0 |  | 0 | 0 | 0 | 0 | 0 | 50 | 20 | 2 | 80 | 0 | 0 | 300 | 0 | 191 | 36 | 80 | 29 | 5 | 0 | 51 | 0 | 0 | 0 | 19 | 5 | 25 | 15 | 114 | 100 | 17 | 20 | 1 | 43 | 30 | 47 | 49 | 107 | 159 | 40 | 82 | 0 | 165 | 17 | 0 | 10 | 265 | 24 | 0 | 0 | 62 | 0 | 0 | 0 | 0 | 0 | 16 | 100 | 0 | 112 | 353 | 115 | 90 | 0 | 3 | 88 | 54 | 0 | 0 | 46 | 100 | 0 | 71 | 42 | 0 |  | 751 | 0 | 270 | 0 | 0 | 0 | 0 | 0 | 0 | 0 | 0 | 0 | 22 | 0 | 0 | 0 | 0 | 0 | 0 | 0 | 0 | 0 | 0 | 0 | 0 | 22 | 0 | 11 | 0 | 0 | 150 | 0 | 0 | 0 | 0 | 156 | 0 | 59 | 0 | 170 | 0 | 346 | 70 | 0 | 0 | 0 | 40 | 0 | 5 | 35 | 450 | 0 | 0 |  | 5695 | 2557 | 8252 | 3286 | 751 | 1700 | 1578 | 600 | 156 | 0 | 114 | 67 | 0 | 0
15:00 | 0 | 0 | 170 | 115 | 200 | 12 | 0 | 0 | 306 |  | 0 | 330 | 120 | 50 | 80 | 55 | 0 | 0 | 35 | 40 | 93 | 0 | 0 | 0 | 0 | 0 | 54 | 55 | 17 | 19 | 25 | 29 | 25 | 25 | 25 | 0 | 84 | 70 | 115 | 0 | 0 | 204 | 0 | 0 | 0 |  | 0 | 0 | 0 | 0 | 0 | 50 | 20 | 2 | 80 | 0 | 0 | 270 | 0 | 146 | 8 | 78 | 29 | 5 | 0 | 51 | 0 | 0 | 0 | 19 | 5 | 25 | 16 | 112 | 104 | 16 | 20 | 1 | 44 | 40 | 47 | 49 | 107 | 158 | 40 | 82 | 0 | 165 | 17 | 0 | 10 | 290 | 24 | 3 | 0 | 65 | 0 | 0 | 0 | 0 | 0 | 11 | 100 | 0 | 115 | 354 | 115 | 72 | 0 | 2 | 88 | 54 | 0 | 0 | 46 | 100 | 0 | 71 | 26 | 0 |  | 751 | 0 | 345 | 0 | 0 | 0 | 0 | 0 | 0 | 0 | 0 | 0 | 22 | 0 | 0 | 0 | 0 | 0 | 0 | 0 | 0 | 0 | 0 | 0 | 0 | 21 | 0 | 11 | 0 | 0 | 150 | 0 | 0 | 0 | 0 | 180 | 0 | 54 | 0 | 174 | 0 | 360 | 70 | 0 | 0 | 0 | 40 | 0 | 3 | 35 | 450 | 0 | 0 |  | 5705 | 2666 | 8371 | 3329 | 751 | 1756 | 1626 | 600 | 154 | 0 | 112 | 43 | 0 | 0
16:00 | 0 | 0 | 170 | 115 | 200 | 12 | 0 | 0 | 306 |  | 0 | 330 | 155 | 12 | 48 | 30 | 0 | 0 | 40 | 7 | 93 | 0 | 0 | 0 | 0 | 0 | 54 | 17 | 17 | 19 | 25 | 29 | 28 | 25 | 50 | 0 | 84 | 70 | 115 | 0 | 0 | 207 | 0 | 0 | 0 |  | 0 | 0 | 0 | 0 | 0 | 50 | 20 | 2 | 70 | 0 | 0 | 260 | 0 | 136 | 8 | 82 | 5 | 5 | 0 | 51 | 0 | 0 | 0 | 21 | 5 | 25 | 16 | 112 | 101 | 17 | 20 | 0 | 44 | 40 | 49 | 49 | 107 | 160 | 40 | 82 | 0 | 165 | 17 | 0 | 10 | 285 | 24 | 8 | 0 | 65 | 0 | 0 | 0 | 0 | 0 | 5 | 100 | 0 | 70 | 354 | 115 | 90 | 0 | 1 | 88 | 54 | 0 | 0 | 8 | 90 | 0 | 71 | 9 | 0 |  | 751 | 0 | 355 | 0 | 0 | 0 | 0 | 0 | 0 | 0 | 0 | 0 | 20 | 0 | 0 | 0 | 0 | 0 | 0 | 0 | 0 | 0 | 0 | 0 | 0 | 21 | 0 | 11 | 0 | 0 | 150 | 0 | 0 | 0 | 0 | 194 | 0 | 53 | 0 | 167 | 0 | 412 | 35 | 0 | 0 | 0 | 36 | 0 | 2 | 35 | 450 | 0 | 0 |  | 5464 | 2692 | 8156 | 3313 | 751 | 1802 | 1407 | 600 | 154 | 0 | 112 | 17 | 0 | 0
17:00 | 0 | 0 | 120 | 115 | 200 | 12 | 0 | 0 | 305 |  | 0 | 330 | 205 | 7 | 48 | 30 | 0 | 0 | 40 | 7 | 93 | 16 | 0 | 0 | 0 | 0 | 54 | 17 | 17 | 19 | 25 | 27 | 28 | 25 | 50 | 0 | 84 | 70 | 115 | 0 | 0 | 205 | 0 | 0 | 0 |  | 0 | 0 | 0 | 0 | 6 | 50 | 20 | 10 | 70 | 0 | 0 | 250 | 0 | 148 | 8 | 76 | 5 | 5 | 0 | 51 | 0 | 0 | 1 | 21 | 5 | 16 | 16 | 106 | 102 | 17 | 20 | 0 | 44 | 40 | 50 | 49 | 107 | 157 | 40 | 84 | 0 | 165 | 18 | 0 | 10 | 280 | 24 | 8 | 0 | 65 | 0 | 0 | 7 | 0 | 5 | 0 | 100 | 0 | 71 | 353 | 115 | 90 | 0 | 0 | 88 | 54 | 0 | 17 | 8 | 100 | 0 | 71 | 1 | 0 |  | 751 | 0 | 340 | 0 | 16 | 0 | 0 | 0 | 0 | 0 | 0 | 0 | 21 | 20 | 0 | 0 | 0 | 0 | 0 | 0 | 0 | 0 | 0 | 8 | 0 | 21 | 0 | 11 | 0 | 0 | 150 | 0 | 0 | 0 | 0 | 153 | 0 | 53 | 0 | 162 | 0 | 387 | 35 | 0 | 11 | 0 | 43 | 0 | 1 | 35 | 450 | 0 | 0 |  | 5488 | 2668 | 8156 | 3183 | 751 | 1783 | 1561 | 600 | 154 | 16 | 106 | 2 | 0 | 0
18:00 | 0 | 0 | 120 | 115 | 200 | 12 | 0 | 0 | 326 |  | 0 | 330 | 150 | 57 | 55 | 48 | 0 | 0 | 67 | 70 | 93 | 64 | 0 | 0 | 0 | 9 | 54 | 55 | 35 | 19 | 25 | 15 | 30 | 25 | 51 | 0 | 86 | 70 | 115 | 0 | 0 | 204 | 0 | 0 | 0 |  | 0 | 0 | 34 | 0 | 77 | 50 | 20 | 5 | 70 | 0 | 0 | 250 | 0 | 170 | 8 | 75 | 5 | 5 | 0 | 51 | 0 | 0 | 34 | 21 | 5 | 20 | 18 | 130 | 104 | 25 | 20 | 0 | 44 | 40 | 50 | 49 | 107 | 158 | 40 | 84 | 0 | 191 | 18 | 0 | 10 | 280 | 24 | 11 | 0 | 154 | 0 | 0 | 57 | 0 | 64 | 0 | 100 | 0 | 108 | 376 | 115 | 90 | 0 | 0 | 157 | 54 | 0 | 52 | 85 | 100 | 0 | 71 | 0 | 0 |  | 894 | 0 | 345 | 0 | 83 | 0 | 0 | 0 | 0 | 0 | 0 | 0 | 27 | 80 | 0 | 0 | 0 | 0 | 0 | 0 | 0 | 0 | 0 | 8 | 0 | 22 | 0 | 11 | 0 | 0 | 150 | 0 | 0 | 0 | 0 | 154 | 0 | 0 | 0 | 158 | 0 | 404 | 90 | 0 | 35 | 0 | 73 | 0 | 0 | 100 | 560 | 0 | 0 |  | 6386 | 3194 | 9580 | 3283 | 894 | 1770 | 2539 | 710 | 156 | 98 | 130 | 0 | 0 | 0
18:30 | 0 | 0 | 0 | 0 | 0 | 0 | 0 | 0 | 0 |  | 0 | 0 | 0 | 0 | 0 | 0 | 0 | 0 | 0 | 0 | 0 | 0 | 0 | 0 | 0 | 0 | 0 | 0 | 0 | 0 | 0 | 0 | 0 | 0 | 0 | 0 | 0 | 0 | 0 | 0 | 0 | 0 | 0 | 0 | 0 |  | 0 | 0 | 0 | 0 | 0 | 0 | 0 | 0 | 0 | 0 | 0 | 0 | 0 | 0 | 0 | 0 | 0 | 0 | 0 | 0 | 0 | 0 | 0 | 0 | 0 | 0 | 0 | 0 | 0 | 0 | 0 | 0 | 0 | 0 | 0 | 0 | 0 | 0 | 0 | 0 | 0 | 0 | 0 | 0 | 0 | 0 | 0 | 0 | 0 | 0 | 0 | 0 | 0 | 0 | 0 | 0 | 0 | 0 | 0 | 0 | 0 | 0 | 0 | 0 | 0 | 0 | 0 | 0 | 0 | 0 | 0 | 0 | 0 | 0 |  | 0 | 0 | 0 | 0 | 0 | 0 | 0 | 0 | 0 | 0 | 0 | 0 | 0 | 0 | 0 | 0 | 0 | 0 | 0 | 0 | 0 | 0 | 0 | 0 | 0 | 0 | 0 | 0 | 0 | 0 | 0 | 0 | 0 | 0 | 0 | 0 | 0 | 0 | 0 | 0 | 0 | 0 | 0 | 0 | 0 | 0 | 0 | 0 | 0 | 0 | 0 | 0 | 0 |  | 0 | 0 | 0 | 0 | 0 | 0 | 0 | 0 | 0 | 0 | 0 | 0 | 0 | 0
19:00 | 0 | 0 | 170 | 115 | 200 | 12 | 0 | 0 | 325 |  | 0 | 330 | 150 | 100 | 82 | 55 | 0 | 0 | 67 | 100 | 93 | 32 | 0 | 0 | 0 | 0 | 54 | 55 | 35 | 19 | 25 | 30 | 30 | 25 | 25 | 0 | 88 | 70 | 115 | 0 | 0 | 204 | 0 | 0 | 0 |  | 0 | 0 | 0 | 0 | 72 | 50 | 20 | 8 | 70 | 0 | 0 | 250 | 0 | 172 | 8 | 76 | 5 | 5 | 0 | 51 | 0 | 0 | 24 | 21 | 11 | 33 | 20 | 124 | 105 | 25 | 20 | 0 | 44 | 40 | 50 | 49 | 107 | 158 | 40 | 84 | 0 | 217 | 18 | 0 | 10 | 270 | 24 | 11 | 0 | 180 | 0 | 0 | 50 | 0 | 60 | 0 | 100 | 0 | 115 | 376 | 115 | 90 | 0 | 0 | 161 | 54 | 0 | 0 | 113 | 100 | 0 | 71 | 0 | 0 |  | 895 | 0 | 345 | 0 | 32 | 0 | 0 | 0 | 0 | 0 | 0 | 0 | 28 | 80 | 0 | 0 | 0 | 0 | 0 | 0 | 0 | 0 | 0 | 0 | 0 | 21 | 0 | 11 | 0 | 0 | 150 | 0 | 0 | 0 | 0 | 152 | 0 | 0 | 0 | 165 | 0 | 404 | 90 | 0 | 0 | 0 | 102 | 0 | 0 | 111 | 660 | 0 | 0 |  | 6483 | 3246 | 9729 | 3404 | 895 | 1762 | 2544 | 810 | 158 | 32 | 124 | 0 | 0 | 103.45
19:30 | 0 | 0 | 170 | 115 | 200 | 12 | 0 | 0 | 325 |  | 0 | 330 | 150 | 60 | 97 | 55 | 0 | 0 | 67 | 60 | 93 | 16 | 0 | 0 | 0 | 0 | 54 | 55 | 35 | 19 | 25 | 31 | 30 | 25 | 8 | 0 | 89 | 70 | 115 | 0 | 0 | 204 | 0 | 0 | 0 |  | 0 | 0 | 0 | 0 | 25 | 50 | 20 | 10 | 70 | 0 | 0 | 250 | 0 | 167 | 8 | 81 | 5 | 5 | 0 | 51 | 0 | 0 | 24 | 21 | 11 | 33 | 21 | 120 | 106 | 25 | 20 | 0 | 44 | 40 | 50 | 49 | 107 | 160 | 40 | 84 | 0 | 217 | 18 | 0 | 10 | 310 | 24 | 11 | 0 | 147 | 0 | 0 | 50 | 0 | 6 | 0 | 100 | 0 | 115 | 376 | 115 | 90 | 0 | 0 | 162 | 54 | 0 | 0 | 113 | 100 | 0 | 71 | 0 | 0 |  | 895 | 0 | 350 | 0 | 16 | 0 | 0 | 0 | 0 | 0 | 0 | 0 | 29 | 80 | 0 | 0 | 0 | 0 | 0 | 0 | 0 | 0 | 0 | 0 | 0 | 21 | 0 | 11 | 0 | 0 | 150 | 0 | 0 | 0 | 0 | 152 | 0 | 32 | 0 | 189 | 0 | 411 | 105 | 0 | 0 | 0 | 107 | 0 | 0 | 112 | 660 | 0 | 0 |  | 6296 | 3320 | 9616 | 3438 | 895 | 1844 | 2334 | 810 | 159 | 16 | 120 | 0 | 0 | 0
20:00 | 0 | 0 | 170 | 115 | 200 | 12 | 0 | 0 | 325 |  | 0 | 350 | 150 | 60 | 97 | 55 | 0 | 0 | 67 | 70 | 93 | 16 | 0 | 0 | 0 | 0 | 54 | 55 | 17 | 19 | 25 | 31 | 30 | 25 | 8 | 0 | 89 | 70 | 115 | 0 | 0 | 204 | 0 | 0 | 0 |  | 0 | 0 | 0 | 0 | 21 | 50 | 20 | 15 | 70 | 0 | 0 | 250 | 0 | 167 | 8 | 80 | 5 | 5 | 0 | 51 | 0 | 0 | 24 | 21 | 11 | 33 | 21 | 120 | 105 | 25 | 20 | 0 | 44 | 40 | 50 | 49 | 107 | 159 | 40 | 84 | 0 | 217 | 18 | 0 | 10 | 280 | 24 | 11 | 0 | 115 | 0 | 0 | 50 | 0 | 0 | 0 | 100 | 0 | 115 | 376 | 115 | 90 | 0 | 0 | 162 | 54 | 0 | 0 | 113 | 100 | 0 | 71 | 0 | 0 |  | 894 | 0 | 345 | 0 | 0 | 0 | 0 | 0 | 0 | 0 | 0 | 0 | 28 | 80 | 0 | 0 | 0 | 0 | 0 | 0 | 0 | 0 | 0 | 0 | 0 | 22 | 0 | 11 | 0 | 0 | 150 | 0 | 0 | 0 | 0 | 153 | 0 | 0 | 0 | 188 | 0 | 418 | 105 | 0 | 0 | 0 | 107 | 0 | 0 | 112 | 660 | 0 | 0 |  | 6238 | 3273 | 9511 | 3430 | 894 | 1814 | 2268 | 810 | 159 | 16 | 120 | 0 | 0 | 103.45
21:00 | 0 | 0 | 170 | 115 | 200 | 12 | 0 | 0 | 325 |  | 0 | 360 | 150 | 15 | 70 | 55 | 0 | 0 | 67 | 30 | 94 | 0 | 0 | 0 | 0 | 0 | 54 | 55 | 17 | 19 | 25 | 31 | 30 | 25 | 0 | 0 | 90 | 70 | 120 | 0 | 0 | 204 | 0 | 0 | 0 |  | 0 | 0 | 0 | 0 | 0 | 50 | 20 | 17 | 70 | 0 | 0 | 250 | 0 | 167 | 8 | 70 | 5 | 5 | 0 | 51 | 0 | 0 | 24 | 21 | 11 | 33 | 21 | 116 | 106 | 25 | 20 | 0 | 44 | 40 | 50 | 49 | 107 | 158 | 40 | 84 | 0 | 217 | 18 | 0 | 10 | 290 | 24 | 11 | 0 | 80 | 0 | 0 | 30 | 0 | 0 | 0 | 100 | 0 | 115 | 376 | 115 | 90 | 0 | 0 | 162 | 54 | 0 | 0 | 113 | 100 | 0 | 71 | 0 | 0 |  | 895 | 0 | 345 | 0 | 0 | 0 | 0 | 0 | 0 | 0 | 0 | 0 | 28 | 80 | 0 | 0 | 0 | 0 | 0 | 0 | 0 | 0 | 0 | 0 | 0 | 22 | 0 | 11 | 0 | 0 | 150 | 0 | 0 | 0 | 0 | 153 | 0 | 0 | 0 | 188 | 0 | 408 | 105 | 0 | 0 | 0 | 106 | 0 | 0 | 112 | 600 | 0 | 0 |  | 6041 | 3203 | 9244 | 3425 | 895 | 1826 | 2072 | 750 | 160 | 0 | 116 | 0 | 0 | #REF!
22:00 | 0 | 0 | 170 | 115 | 200 | 12 | 0 | 0 | 325 |  | 0 | 360 | 155 | 0 | 0 | 0 | 0 | 0 | 65 | 0 | 32 | 0 | 0 | 0 | 0 | 0 | 54 | 0 | 0 | 19 | 25 | 31 | 30 | 25 | 0 | 0 | 90 | 70 | 120 | 0 | 0 | 204 | 0 | 0 | 0 |  | 0 | 0 | 0 | 0 | 0 | 50 | 20 | 31 | 70 | 0 | 0 | 250 | 0 | 178 | 8 | 76 | 5 | 5 | 0 | 51 | 0 | 0 | 0 | 21 | 11 | 33 | 21 | 112 | 106 | 25 | 20 | 0 | 44 | 40 | 50 | 49 | 107 | 158 | 40 | 84 | 0 | 177 | 18 | 0 | 10 | 280 | 24 | 11 | 0 | 15 | 0 | 0 | 0 | 0 | 0 | 0 | 100 | 0 | 40 | 376 | 115 | 90 | 0 | 0 | 162 | 54 | 0 | 0 | 36 | 100 | 0 | 71 | 0 | 0 |  | 895 | 0 | 345 | 0 | 0 | 0 | 0 | 0 | 0 | 0 | 0 | 0 | 28 | 16 | 0 | 0 | 0 | 0 | 0 | 0 | 0 | 0 | 0 | 0 | 0 | 22 | 0 | 11 | 0 | 0 | 150 | 0 | 0 | 0 | 0 | 167 | 0 | 87 | 0 | 189 | 0 | 434 | 70 | 0 | 0 | 0 | 66 | 0 | 0 | 35 | 600 | 0 | 0 |  | 5446 | 3115 | 8561 | 3415 | 895 | 1943 | 1286 | 750 | 160 | 0 | 112 | 0 | 0 | 103.24
23:00 | 0 | 0 | 170 | 115 | 200 | 12 | 0 | 0 | 325 |  | 0 | 360 | 150 | 0 | 0 | 0 | 0 | 0 | 65 | 0 | 32 | 0 | 0 | 0 | 0 | 0 | 54 | 0 | 0 | 19 | 25 | 32 | 25 | 25 | 0 | 0 | 91 | 70 | 120 | 0 | 0 | 205 | 0 | 0 | 0 |  | 0 | 0 | 0 | 0 | 0 | 50 | 20 | 34 | 70 | 0 | 0 | 250 | 0 | 179 | 8 | 76 | 5 | 5 | 0 | 51 | 0 | 0 | 0 | 21 | 11 | 33 | 21 | 108 | 107 | 25 | 20 | 0 | 44 | 40 | 50 | 50 | 107 | 158 | 40 | 84 | 0 | 176 | 18 | 0 | 10 | 280 | 24 | 11 | 0 | 0 | 0 | 0 | 0 | 0 | 0 | 0 | 100 | 0 | 10 | 377 | 75 | 90 | 0 | 0 | 106 | 54 | 0 | 0 | 0 | 100 | 0 | 71 | 0 | 0 |  | 895 | 0 | 360 | 0 | 0 | 0 | 0 | 0 | 0 | 0 | 0 | 0 | 26 | 0 | 0 | 0 | 0 | 0 | 0 | 0 | 0 | 0 | 0 | 0 | 0 | 22 | 0 | 11 | 0 | 0 | 150 | 0 | 0 | 0 | 0 | 185 | 0 | 64 | 0 | 188 | 0 | 405 | 53 | 0 | 0 | 0 | 0 | 0 | 0 | 0 | 550 | 0 | 0 |  | 5264 | 2909 | 8173 | 3446 | 895 | 1893 | 970 | 700 | 161 | 0 | 108 | 0 | 0 | 103.23
24:00 | 0 | 0 | 170 | 115 | 200 | 12 | 0 | 0 | 303 |  | 0 | 360 | 250 | 0 | 0 | 0 | 0 | 0 | 38 | 0 | 16 | 0 | 0 | 0 | 0 | 0 | 54 | 0 | 0 | 19 | 25 | 32 | 25 | 25 | 0 | 0 | 91 | 70 | 120 | 0 | 0 | 205 | 0 | 0 | 0 |  | 0 | 0 | 0 | 0 | 0 | 50 | 20 | 35 | 70 | 0 | 0 | 250 | 0 | 173 | 8 | 71 | 5 | 5 | 0 | 51 | 0 | 0 | 0 | 21 | 11 | 33 | 21 | 100 | 108 | 25 | 20 | 0 | 44 | 40 | 50 | 50 | 107 | 158 | 40 | 84 | 0 | 177 | 18 | 0 | 10 | 280 | 24 | 11 | 0 | 0 | 0 | 0 | 0 | 0 | 0 | 0 | 70 | 0 | 0 | 377 | 55 | 72 | 0 | 0 | 70 | 54 | 0 | 0 | 0 | 100 | 0 | 71 | 0 | 0 |  | 895 | 0 | 345 | 0 | 0 | 0 | 0 | 0 | 0 | 0 | 0 | 0 | 25 | 0 | 0 | 0 | 0 | 0 | 0 | 0 | 0 | 0 | 0 | 0 | 0 | 22 | 0 | 11 | 0 | 0 | 150 | 0 | 0 | 0 | 0 | 173 | 0 | 64 | 0 | 188 | 0 | 353 | 17 | 0 | 0 | 0 | 0 | 0 | 0 | 0 | 550 | 0 | 0 |  | 5169 | 2793 | 7962 | 3383 | 895 | 1819 | 904 | 700 | 161 | 0 | 100 | 0 | 0 | 103.22
KWH | 0 | 0 | 4012000 | 2772000 | 4723291 | 290636 | 0 | 0 | 7937000 |  | 0 | 8135500 | 3120640 | 366720 | 771120 | 667279 | 0 | 0 | 1504000 | 437760 | 1284048 | 123840 | 0 | 0 | 0 | 37776 | 1025280 | 465852 | 197953 | 286020 | 600000 | 686340 | 644100 | 530700 | 438348 | 0 | 2053090 | 1680000 | 2800000 | 0 | 0 | 4851967 | 0 | 0 | 0 |  | 0 | 0 | 46457 | 0 | 178560 | 886080 | 491616 | 407520 | 1828910 | 0 | 0 | 7147500 | 0 | 4328000 | 267636 | 1964640 | 473904 | 139680 | 0 | 1251062 | 0 | 0 | 137381 | 498780 | 155340 | 562100 | 427050 | 2558400 | 2580680 | 398400 | 447408 | 13100 | 1036000 | 820040 | 875400 | 1168920 | 2523518 | 3612000 | 1034784 | 1549440 | 0 | 4863340 | 418000 | 0 | 174240 | 7131500 | 571152 | 182048 | 0 | 978545 | 0 | 0 | 247200 | 0 | 139250 | 120690 | 1708800 | 0 | 1137454 | 8807000 | 1610400 | 1639272 | 0 | 29040 | 1889345 | 1144776 | 0 | 51300 | 932400 | 2388480 | 0 | 1195200 | 293560 | 0 |  | 16849454 | 0 | 8410176 | 0 | 145920 | 0 | 0 | 0 | 0 | 0 | 0 | 0 | 548800 | 364128 | 0 | 0 | 0 | 0 | 0 | 0 | 0 | 0 | 0 | 12480 | 0 | 405360 | 0 | 245808 | 0 | 0 | 3701900 | 0 | 0 | 0 | 0 | 4027400 | 0 | 986942 | 0 | 4336336 | 0 | 9354309 | 1002720 | 0 | 52608 | 0 | 655680 | 0 | 37632 | 666048 | 10437500 | 0 | 0 |  | 129906558 | 62241201 | 192147759 | 82680430 | 16849454 | 43147463 | 28375203 | 14139400 | 3733090 | 170297 | 2558400 | 494022 | 0
Fuel Cost | 0 | 0 | 5857520 | 4074840 | 5242853.01 | 383639.52 | 0 | 0 | 8175110 |  | 0 | 8867695 | 3463910.4 | 2783404.8 | 5313016.8 | 5645180.34 | 0 | 0 | 2601920 | 3296332.8 | 11710517.76 | 1218585.6 | 0 | 0 | 0 | 343383.84 | 7484544 | 3601035.96 | 1951816.58 | 214515 | 450000 | 0 | 0 | 0 | 4238825.16 | 0 | 554334.3 | 453600 | 5068000 | 0 | 0 | 5288644.03 | 0 | 0 | 0 |  | 0 | 0 | 450632.9 | 0 | 1553472 | 7017753.6 | 619436.16 | 1210334.4 | 2706786.8 | 0 | 0 | 5289150 | 0 | 3981760 | 345250.44 | 2259336 | 535511.52 | 195552 | 0 | 2139316.02 | 0 | 0 | 1311988.55 | 633450.6 | 116505 | 983675 | 320287.5 | 19188000 | 2735520.8 | 3617472 | 568208.16 | 208814 | 1699040 | 1312064 | 1558212 | 1823515.2 | 2876810.52 | 3756480 | 2038524.48 | 2959430.4 | 0 | 8413578.2 | 915420 | 0 | 355449.6 | 7202815 | 428364 | 138356.48 | 0 | 7397800.2 | 0 | 0 | 1285440 | 0 | 1370220 | 1410866.1 | 13926720 | 0 | 8019050.7 | 8190510 | 14686848 | 15491120.4 | 0 | 0 | 14283448.2 | 9970998.96 | 0 | 511974 | 7990668 | 15907276.8 | 0 | 0 | 0 | 0 |  | 97052855.04 | 0 | 8830684.8 | 0 | 1146931.2 | 0 | 0 | 0 | 0 | 0 | 0 | 0 | 850640 | 3553889.28 | 0 | 0 | 0 | 0 | 0 | 0 | 0 | 0 | 0 | 120931.2 | 0 | 778291.2 | 0 | 186076.656 | 0 | 0 | 20064298 | 0 | 0 | 0 | 0 | 5316168 | 0 | 1480413 | 0 | 5073513.12 | 0 | 9260765.91 | 10468396.8 | 0 | 499249.92 | 0 | 5088076.8 | 0 | 415833.6 | 4922094.72 | 45820625 | 0 | 0 |  | 312192439.59 | 220929734.246 | 533122173.836 | 95846699.316 | 97052855.04 | 50463240.21 | 199973789.77 | 65884923 | 1007934.3 | 1669218.5 | 19188000 | 2035513.7 | 0
Yesterday Day Peak | 0 | 0 | 170 | 115 | 200 | 12 | 0 | 0 | 337 |  | 0 | 330 | 30 | 0 | 48 | 55 | 0 | 0 | 95 | 0 | 66 | 0 | 0 | 0 | 0 | 0 | 54 | 17 | 0 | 19 | 25 | 31 | 20 | 25 | 51 | 0 | 93 | 70 | 115 | 0 | 0 | 227 | 0 | 0 | 0 |  | 0 | 0 | 0 | 0 | 0 | 50 | 20 | 2 | 80 | 0 | 0 | 360 | 0 | 211 | 8 | 80 | 29 | 5 | 0 | 51 | 0 | 0 | 0 | 21 | 5 | 33 | 15 | 104 | 101 | 25 | 20 | 2 | 44 | 30 | 47 | 46 | 107 | 159 | 52 | 82 | 0 | 218 | 18 | 0 | 10 | 310 | 24 | 5 | 0 | 0 | 0 | 0 | 0 | 0 | 0 | 20 | 100 | 0 | 20 | 354 | 65 | 90 | 0 | 5 | 70 | 54 | 0 | 0 | 36 | 100 | 0 | 71 | 36 | 0 |  | 752 | 0 | 405 | 0 | 0 | 0 | 0 | 0 | 0 | 0 | 0 | 0 | 21 | 0 | 0 | 0 | 0 | 0 | 0 | 0 | 0 | 0 | 0 | 0 | 0 | 18 | 0 | 11 | 0 | 0 | 150 | 0 | 0 | 0 | 0 | 166 | 0 | 53 | 0 | 176 | 0 | 414 | 35 | 0 | 0 | 0 | 0 | 0 | 6 | 0 | 350 | 0 | 0 |  | 8157 | DayPeak
Yesterday Evening Peak | 0 | 0 | 170 | 115 | 200 | 12 | 0 | 0 | 325 | 0 | 0 | 330 | 150 | 100 | 82 | 55 | 0 | 0 | 67 | 100 | 93 | 32 | 0 | 0 | 0 | 0 | 54 | 55 | 35 | 19 | 25 | 30 | 30 | 25 | 25 | 0 | 88 | 70 | 115 | 0 | 0 | 204 | 0 | 0 | 0 | 0 | 0 | 0 | 0 | 0 | 72 | 50 | 20 | 8 | 70 | 0 | 0 | 250 | 0 | 172 | 8 | 76 | 5 | 5 | 0 | 51 | 0 | 0 | 24 | 21 | 11 | 33 | 20 | 124 | 105 | 25 | 20 | 0 | 44 | 40 | 50 | 49 | 107 | 158 | 40 | 84 | 0 | 217 | 18 | 0 | 10 | 270 | 24 | 11 | 0 | 180 | 0 | 0 | 50 | 0 | 60 | 0 | 100 | 0 | 115 | 376 | 115 | 90 | 0 | 0 | 161 | 54 | 0 | 0 | 113 | 100 | 0 | 71 | 0 | 0 |  | 895 | 0 | 345 | 0 | 32 | 0 | 0 | 0 | 0 | 0 | 0 | 0 | 28 | 80 | 0 | 0 | 0 | 0 | 0 | 0 | 0 | 0 | 0 | 0 | 0 | 21 | 0 | 11 | 0 | 0 | 150 | 0 | 0 | 0 | 0 | 152 | 0 | 0 | 0 | 165 | 0 | 404 | 90 | 0 | 0 | 0 | 102 | 0 | 0 | 111 | 660 | 0 | 0 |  | 9729 | EvPeak
Forecast for Evening | 0 | 0 | 170 | 115 | 200 | 12 | 0 | 0 | 360 | 0 | 0 | 350 | 305 | 100 | 100 | 55 | 0 | 0 | 0 | 100 | 100 | 150 | 100 | 0 | 0 | 49 | 54 | 55 | 55 | 19 | 25 | 33 | 33 | 33 | 52 | 0 | 90 | 70 | 120 | 0 | 25 | 225 | 0 | 0 | 0 | 0 | 0 |  | 102 | 100 | 100 | 50 | 20 | 20 | 70 | 0 | 0 | 360 | 0 | 225 | 8 | 90 | 30 | 5 | 0 | 51 | 0 | 50 | 52 | 22 | 11 | 33 | 21 | 172 | 160 | 25 | 22 | 0 | 44 | 40 | 51 | 44 | 110 | 160 | 66 | 86 | 0 | 220 | 18 | 0 | 10 | 341 | 25 | 11 | 200 | 300 | 300 | 100 | 200 | 100 | 149 | 0 | 100 | 180 | 150 | 400 | 115 | 100 | 100 | 0 | 300 | 54 | 110 | 114 | 113 | 100 | 0 | 90 | 0 |  |  | 905 | 16 | 410 | 0 | 115 | 220 | 0 | 0 | 30 | 60 | 40 | 0 | 30 | 110 | 0 | 0 | 0 | 50 | 40 | 100 | 0 | 0 | 50 | 52 | 33 | 22 | 10 | 11 | 0 | 0 | 150 | 0 | 0 | 0 | 0 | 220 | 0 | 95 | 100 | 220 | 0 | 413 | 105 | 200 | 113 | 100 | 113 | 0 | 0 | 113 | 660 | 35
Forecast for Day | 0 | 0 | 170 | 115 | 200 | 12 | 0 | 0 | 360 | 0 | 0 | 350 | 305 | 100 | 100 | 55 | 0 | 0 | 0 | 100 | 100 | 150 | 50 | 0 | 0 | 49 | 54 | 55 | 55 | 19 | 25 | 33 | 33 | 33 | 52 | 0 | 90 | 70 | 120 | 0 | 25 | 215 | 0 | 0 | 0 | 0 | 0 |  | 102 | 100 | 100 | 50 | 20 | 10 | 70 | 0 | 0 | 360 | 0 | 225 | 8 | 90 | 30 | 5 | 0 | 51 | 0 | 0 | 52 | 22 | 11 | 33 | 20 | 156 | 160 | 25 | 22 | 1.6 | 44 | 40 | 51 | 44 | 110 | 160 | 66 | 86 | 0 | 220 | 18 | 0 | 10 | 341 | 25 | 11 | 0 | 300 | 100 | 50 | 200 | 60 | 149 | 20 | 100 | 165 | 150 | 400 | 115 | 100 | 100 | 5 | 300 | 54 | 110 | 114 | 113 | 100 | 0 | 90 | 50 |  |  | 761 | 0 | 410 | 0 | 115 | 0 | 0 | 0 | 0 | 0 | 40 | 0 | 30 | 110 | 0 | 0 | 0 | 0 | 0 | 100 | 0 | 0 | 50 | 52 | 0 | 22 | 10 | 11 | 0 | 0 | 150 | 0 | 0 | 0 | 0 | 220 |  | 95 | 0 | 220 | 0 | 413 | 105 | 100 | 113 | 100 | 113 | 0 | 8 | 113 | 600 | 35
Generation at 08:00(Today) | 0 | 0 | 170 | 115 | 200 | 12 | 0 | 0 | 362 | 0 | 0 | 380 | 250 |  | 0 | 0 | 0 | 0 | 40 | 12 | 32 | 0 | 0 | 0 | 0 | 0 | 35 | 0 | 0 | 16 | 25 | 28 | 0 | 25 | 0 | 0 | 85 | 70 | 120 | 0 | 0 | 203 | 0 | 0 | 0 | 0 | 0 | 0 | 0 | 0 | 0 | 8 | 20 | 7 | 70 | 0 | 0 | 255 | 0 | 196 | 8 | 70 | 5 | 5 | 0 | 13 | 0 | 0 | 0 | 19 | 5 | 33 | 6 | 82 | 164 | 25 | 20 | 1 | 44 | 40 | 47 | 25 | 107 | 158 | 67 | 40 | 0 | 177 | 18 | 0 | 10 | 280 | 24 | 8 | 0 | 0 | 0 | 0 | 0 | 0 | 0 | 4 | 10 | 0 | 6 | 328 | 35 | 39 | 0 | 1 | 16 | 17 | 0 | 0 | 16 | 50 | 0 | 12 | 18 | 0 | 0 | 514 | 0 | 340 | 0 | 0 | 0 | 0 | 0 | 0 | 0 | 0 | 0 | 15 | 0 | 0 | 0 | 0 | 0 | 0 | 0 | 0 | 0 | 0 | 0 | 0 | 22 | 0 | 11 | 0 | 0 | 150 | 0 | 0 | 0 | 0 | 176 | 0 | 43 | 0 | 177 | 0 | 356 | 35 | 0 | 0 | 0 | 0 | 0 | 2 | 0 | 390 | 0 | 0 | 0
199
| Minimum Generation |  | 6653 | 6:00
| Highest Generation |  | 9729 | 19:00
| Day Peak Generation |  | 8157 | 12:00
| Evening Peak Generation |  | 9729 | 19:00
| HVDC Max Flow |  | 895 | 19:00
| HVDC EvPeak Flow |  | 895 | 19:00
| Load factor L.F |  | 82.29%

## P1
POWER GRID COMPANY OF BANGLADESH LTD.
|  |  | NATIONAL LOAD DESPATCH CENTER |  |  |  |  | QF-LDC-08
|  |  | DAILY REPORT |  |  |  |  | Page -1
[6 empty] | Reporting Date : | 2020-11-16
Till now the maximum generation is : - |  |  | 12893 MW | 21:00 | Hrs on | 2019-05-29
The Summary of Yesterday's |  | 2020-11-15 | Generation & Demand |  | Today's Actual Min Gen. & Probable Gen. & Demand
Day Peak Generation : |  | 8157 | MW Hour : | 12:00 | Min. Gen. at | 5:00 | 6624 | MW
Evening Peak Generation : |  | 9729 | MW Hour : | 19:00 | Available Max Generation : |  | 14496 | MW
E.P. Demand (at gen end) : |  | 9729 | MW Hour : | 19:00 | Max Demand (Evening) : |  | 10000 | MW
Maximum Generation : |  | 9729 | MW Hour : | 19:00 | Reserve(Generation end) |  | 4496 | MW
Total Gen. (MKWH) : |  | 192.1478 | System Load Factor : | 82.29% | Load Shed : |  | 0 | MW
EXPORT / IMPORT THROUGH EAST-WEST INTERCONNECTOR
Export from East grid to West grid :- Maximum |  |  | 54 | MW at | 8:00 | Energy |  | MKWHR.
Import from West grid to East grid :- Maximum |  |  | - | MW at | - | Energy | - | MKWHR.
| Water Level of Kaptai Lake at 6:00 A M on |  | 2020-11-16
Actual : | 103.16 | Ft.(MSL) , | Rule curve : | 107.5 | Ft.( MSL )
Gas Consumed : | Total = | 1029.64 | MMCFD. | Oil Consumed (PDB) :
[6 empty] | HSD : |  | Liter
[6 empty] | FO : |  | Liter
Cost of the Consumed Fuel (PDB+Pvt) : |  | Gas : | 146309939.526
: |  | Coal : | 65884923 | Oil : | 201643008.27 | Total : | 413837870.796
Load Shedding & Other Information
Area | Yesterday |  |  |  | Today
|  |  | Estimated Demand (S/S end) |  | Estimated Shedding (S/S end) |  | Rates of Shedding
| MW |  | MW |  |  | MW | (On Estimated Demand)
Dhaka | 0 | 0:00 | 3520.012 |  |  | 0 | 0%
Chittagong Area | 0 | 0:00 | 1193.8964 |  |  | 0 | 0%
Khulna Area | 0 | 0:00 | 1069.1388 |  |  | 0 | 0%
Rajshahi Area | 0 | 0:00 | 965.8608 |  |  | 0 | 0%
Cumilla Area | 0 | 0:00 | 872.9426 |  |  | 0 | 0%
Mymensingh Area | 0 | 0:00 | 704.426 |  |  | 0 | 0%
Sylhet Area | 0 | 0:00 | 397.8728 |  |  | 0 | 0%
Barisal Area | 0 | 0:00 | 181.4764 |  |  | 0 | 0%
Rangpur Area | 0 | 0:00 | 543.2692 |  |  | 0 | 0%
Total | 0 |  | 9448.895 |  |  | 0
Information of the Generating Units under shut down.
| Planned Shut- Down |  |  | Forced Shut- Down
|  |  |  | 1) Barapukuria ST: Unit-1,2 | 10) Sirajganj #1 CCPP STG
|  |  |  | 2) Baghabari-71 & 100 MW | 11)Ashuganj(S)-360 MW
3) Ghorasal Unit-1,2,3
4) Ashuganj unit-4,5
5) Kaptai-2
6) Raozan #2
7) Siddirganj-335 MW
8) Haripur 412 MW
9) Chandpur-163 MW STG
Additional Information of Machines, lines, Interruption / Forced Load shed etc.
|  | Description |  |  | Comments on Power Interruption
a) Sikalbaha-Dohazari 132 kV Ckt-1 was under shut down from 08:40 to 16:37 for A/M.
b) Tongi-New Tongi 132 kV Ckt-2 was under shut down from 09:03 to 11:51 for A/M.
c) Savar 33 kV Capacitor Banks(all) was under shut down from 10:24 to 15:40 for A/M.
d) Aminbazar-Kallyanpur 132 kV Ckt-1 was under shut down from 10:21 to16:44 for A/M.
e) Haripur-Bhulta 230 kV Ckt-2 was under shut down from 08:28 to 16:39 for A/M.
f) Haripur 412 MW Bay was shut down at Haripur S/S was under shut down from 10:36 to 20:23 for A/M.
g) Mymensingh-Kishoreganj 132 kV Ckt-1 was under shut down from 09:19 to16:59 for A/M.
h) Hasnabad-Sitalakkhya 132 kV Ckt was under shut down from 08:01 to 18:21 for A/M.
i) Juldah P/S-Juldah S/S 132 kV Ckt was shut down at 09:04 for C/M.
j) Fenchuganj 132/33 kV T-1 transformer was under shut down from 09:47 to17:22 A/M.
k) Kabirpur-Kaliakoir 132 kV Ckt-2 was under shut down from 08:21 to 14:26 for D/W.
l) Mymensingh-Netrokona 132 kV Ckt-2 was under shut down from 09:48 to 13:59 for C/M.
m) Maniknagar 230/132 kV Tr-2 was under shut down from 08:31 to 20:23 for A/M.
n) Kabirpur 132/33 kV T-1 transformer and its associated 33 kV Bus was under shut down from 08:28 to 15:40 for A/M.
o) Jamalpur 132/33 kV T-3 transformer was under shut down from 09:05 to 17:07 for A/M.
p) Sherpur 132/33 kV T-1 transformer was under shut down from 09:09 to 16:18 for A/M.
q) Polashbari-Rangpur Confidence 132 kV Ckt-2 was under shut down from 08:55 to16:06 for A/M.
r) Barapukuria 132/33 kV T-5 transformer was under shut down from 08:58 to 16:08 for A/M.
s) Chapai Nawabganj 132/33 kV T-3 transformer was under shut down from 08:07 to 16:17 for A/M.
t) Bogura-Sirajganj 230 kV Ckt-1 was under shut down from 08:08 to 16:08 for A/M.
u) Barishal(N) 132/33 kV T-5 transformer was under shut down from 08:38 to 15:53 for A/M.
v) Noapara 132/33 kV T-1 transformer was under shut down from 08:20 to 14:32 for A/M.
w) Shariatpur 132/33 kV T-1 transformer was under shut down from 08:39 to 15:59 for A/M.
x) Goalpara-NWPGCL 132 kV Ckt was under shut down from 10:45 to 15:59 for A/M.
y) Khulna(C) 132 kV Bus-section(North side) was under shut down from 07:59 to 10:15 for R/H maintenance |  |  |  |  | About 10 MW power interruption occurred under Khulna(C) S/S area
at Y-phase, isolator of Bus-section 2. |  |  |  |  | from 07:59 to 10:15.
z) Hathazari-Baraulia 132 kV Ckt-2 was under shut down from 12:42 to 14:41 for TRTU work to be carried
out Chittagong division.
aa) Hasnabad-Lalbagh 132 kV Ckt tripped at 07:59 showing Dist. C,Z1 at Hasnabad end and was switched
on at 08:55.
ab) Meghnaghat Summit 305 MW CCPP GT-1 was synchronized at 11:02.
ac) Meghnaghat Summit 305 MW CCPP tripped at 12:01 for low gas pressure and ST was synchronized at 14:28.
ad) Meghnaghat Summit 305 MW CCPP GT-1 force shut down at 15:57 and was synchronized at 21:02.
ae) Aminbazar-Kallyanpur 132 kV Ckt-1 was shut down at 07:17(16/11/2020) for A/M.
af) Khulna(C)-NWPGCL 132 kV Ckt-1 was shut down at 06:57(16/11/2020) for A/M.
ag) Khulna(C)-NWPGCL 132 kV Ckt-1 was shut down at 06:59(16/11/2020) for A/M.
ah) Haripur 230/132 kV T-2 transformer was shut down at 07:19(16/11/2020) for A/M.
ai) United 150 MW P/S-Patuakhali S/S 132 kV Ckt was charged at 01:12(16/11/2020) up to line DS from
Patuakhali end.
m) Joypurhat 132/33 kV T-1 transformer was under shut down from 08:52 to 14:16 for A/M.
n) Barishal 230/132 kV T-1 transformer was under shut down from 08:32 to 17:00 for A/M.
o) Benapole 132/33 kV T-1 transformer was under shut down from 07:47 to 15:30 for A/M.
p) Khulna(S) 230/132 kV T-1 transformer was under shut down from 08:27 to 14:07 for A/M.
q) Satkhira 132/33 kV T-1 transformer was under shut down from 08:55 to 16:21 for A/M.\r)
r) Ishurdi-Pabna 132 kV Ckt was under shut down from 08:21 to 16:44 for A/M.

## P2
EVENING PEAK GENERATION AND DAY LONG ENERGY DATA OF POWER STATIONS
| Date : | 2020-11-15 | [5 empty] | Page -2
Sl. |  |  |  |  | Present | Peak | Energy
No. | Name of the Power Stations |  | Producer | Installed Capacity | Capacity | Hour | Generated | Remarks
Generation
|  |  |  | Unit No. X Capacity | MW | MW | MW
1 | Ghorasal TPP (Unit-1&2) |  | PDB | 2*55 | 85 | 0 | 0 | Unit-1,2 Under maint.
| Ghorasal Repowered CCPP Unit-3 |  | PDB | 1*210 | 170 | 0 | 0 | Under maint.
| Ghorasal Repowered CCPP Unit-4 |  | PDB | 1*210 | 180 | 170 | 4012000
| Ghorasal TPP Unit-5 |  | PDB | 1*210 | 190 | 115 | 2772000 | Gas shortage
2 | Ghorasal 365 MW CCPP Unit-7 |  | PDB | 1*243+1*122 | 365 | 200 | 4723291 | Machin problem.
3 | Ghorashal 78.5 MW PP(MAX) |  | QRPP | 2*40 | 78 | 0 | 0 | Gas shortage
4 | Ghorashal 108MW PP (Regent) |  | IPP | 34*3.35 | 108 | 12 | 290636 | Gas shortage
5 | Haripur GTPP |  | SBU, PDB | 2*32 | 20 | 0 | 0 | Under maint.
6 | Haripur 412 MW CCPP |  | EGCB | 1*273+1*139 | 412 | 0 | 0 | Under maint.
7 | Haripur 360MW CCPP(HPL) |  | IPP | 1*235+1*125 | 360 | 325 | 7937000 | Frequency control
8 | Meghnaghat 450 MW CCPP(MPL) |  | IPP | 2*150+1*150 | 450 | 330 | 8135500 | Gas shortage
9 | Meghnaghat 100 MW(IEL) |  | QRPP | 12*8.9 | 100 | 100 | 366720
10 | Meghnaghat CCPP(Summit) |  | IPP | 2*110+1*110 | 305 | 150 | 3120640 | GT-1 under shut down
11 | Madanganj 102 PP(Summit) |  | QRPP | 6*17 | 100 | 82 | 771120 | Engine problem
12 | Madanganj-55 MW PP(Summit) |  | (IPP) | 3*17.08+1*11.3 | 55 | 55 | 667279
13 | Keraniganj 100 MW PP (Powerpac) |  | QRPP | 8*13.45 | 100 | 0 | 0 | Reserve.
14 | Narshingdi 22 MW PP (Doreen) |  | SIPP, REB | 8*2.90 | 22 | 19 | 286020
15 | 210 MW Siddhirgonj TPP |  | PDB | 1*210 | 115 | 0 | 0 | Under maint.
16 | Siddhirgonj 2*120 MW GTPP |  | EGCB | 2*105 | 210 | 67 | 1504000 | GT-2 shut down due to gas shortage
17 | Siddhirganj 100 PP(Dutch Bangla) |  | QRPP | 12*8.9 | 100 | 100 | 437760
18 | Siddhirganj 335 MW CCPP |  | EGCB | 1*217+118 | 335 | 0 | 0 | Under Maintenance
19 | Gagnagar 102 MW PP (Digital Power) |  | IPP | 12*8.924 | 102 | 93 | 1284048 | Engine problem
20 | Katpotti 52 MW PP (Sinha) |  | IPP | 7*7.9 | 51 | 0 | 37776 | Reserve.
21 | Kamalaghat 54 MW PP(Banco Energy) |  | IPP | 3*18 | 54 | 54 | 1025280
22 | Kodda 150MW PP |  | BPDB-RPCL | 9*17.06 | 149 | 32 | 123840 | Low demand
23 | Manikganj 55 MW PP (Northern) |  | IPP | 3*19.3 | 55 | 55 | 465852
24 | Nababganj 55 MW PP (Southern power ) |  | IPP | 3*19.3 | 55 | 35 | 197953 | Low demand
25 | Bosila 108MW PP(CLC) |  | IPP | 12*8.775+1*3.5 | 108 | 0 | 0 | Fuel shortage
26 | Summit Power,(Madhabdi+Ashulia) |  | SIPP,REB | 3*3.67+4*8.73 | 80 | 55 | 1286340 | Engine problem
27 | Maona 33 MW PP(Summit) |  | SIPP,REB | 4*8.73 | 33 | 30 | 644100 | Engine problem
28 | Rupganj 33 MW PP(Summit) |  | SIPP,REB | 4*8.73 | 33 | 25 | 530700 | Engine problem
29 | Gazipur 52 MW PP |  | IPP | 6*8.9 | 52 | 25 | 438348 | Low demand
30 | Tongi 80 MW GTPP |  | PDB | 1* 105 | 105 | 0 | 0 | Under maint.
31 | Kodda 300 MW PP Unit-2 (Summit) |  | IPP | 18*17.076 | 300 | 180 | 978545 | Low demand
32 | Keranigonj 300 MW PP (APR) |  | IPP | 256*1.4 | 300 | 0 | 0 | Reserve.
33 | Bramhangoan 100 MW PP (Aggreko) |  | IPP | 100 | 100 | 0 | 0 | Reserve.
34 | Aurahati 100MW PP (Aggreko) |  | IPP | 0.85*23+0.95*91 | 100 | 0 | 0 | Reserve.
35 | Kodda 149 MW PP Unit-1 (Summit) |  | IPP | 149 | 149 | 60 | 139250 | Low demand
36 | Gazipur 100 MW PP |  | RPCL | 100 MW | 105 | 90 | 1639272
| Meghnaghat 104 MW PP (OPCL) |  | IPP | 18.5*6 | 104 | 71 | 1195200 | Engine problem
| Manikgonj 162MW PP |  | IPP | 9*18 | 0 | 0 | 0
| Dhaka area Total |  |  |  | 5895 | 2530 | 45010470
37 | Chattogram TPP-1 |  | PDB | 1*210 | 180 | 115 | 2800000 | Gas shortage.
| Chattogram TPP-2 |  | PDB | 1*210 | 180 | 0 | 0 | Gas shortage
38 | Raozan 25 MW PP |  | IPP | 3*8.9 | 25 | 0 | 0 | Reserve.
39 | Teknaf 20MW PP (Solartech) |  | Teknaf Solartech Energy Ltd. | 20 | 20 | 0 | 120690
40 | Patenga 50MW PP (Baraka) |  | IPP | 8*6.98 | 50 | 50 | 886080
41 | Kaptai Hydro: Unit-1,2,3,4, 5 |  | PDB | 2*40+3*50 | 230 | 158 | 3733090 | Unit-2 under maint
42 | Sikalbaha 225MW |  | PDB | 1*150+1*175 | 225 | 204 | 4851967
43 | Sikalbaha Peaking GT |  | PDB | 1*150 | 150 | 0 | 0 | Shut down for Gas shortage
44 | Sikalbaha 105 MW PP (Baraka Sikalbaha) |  | IPP | 105 MW | 105 | 0 | 0 | Reserve.
45 | Hathazari 100 MW peaking PP |  | PDB | 11*8.9 | 98 | 0 | 0 | Under maint.
46 | Dohazari -Kalaish 100 MW Peaking |  | PDB | 6*17 | 102 | 0 | 46457 | Reserve.
47 | Juldah 100 MW Unit-1 (Acorn) |  | QRPP | 8*13.45 | 100 | 0 | 0 | Reserve.
48 | Juldah 100 MW PP Unit-3 (Acorn) |  | IPP | 0 | 100 | 100 | 1708800
49 | Barabkunda 22 MW PP (Regent) |  | SIPP, PDB | 8*2.90 | 22 | 20 | 491616
* | Malancha, Ctg. EPZ (United) |  |  | 5*8.73+3*9.34 | 0 | 8 | 407520
50 | Chattogram 108 MW PP (ECPV) |  | IPP | 16*7 | 108 | 72 | 178560 | Low demand
51 | Kaptai 7 MW Solar PP |  | PDB | 7.4 MW | 7 | 0 | 29040
52 | Anwara 300 MW PP (United) |  | IPP | 300 MW | 300 | 161 | 1889345 | Transformer O/L
53 | Jodiac Power |  | IPP | 3*18.55+1*3.6 | 54 | 54 | 1144776
54 | Karnaphuli Power Ltd. |  | IPP | 110 | 110 | 0 | 0 | Reserve.
| Juldah unit-2 (Acorn) |  | IPP | 8*13.6 | 100 | 100 | 2388480
| Chattogram area Total |  |  |  | 2266 | 1042 | 20676421
55 | Ashuganj TPP Unit- 3 |  | APSCL | 1*150 | 135 | 70 | 1828910 | Gas shortage.
| Ashuganj TPP Unit- 4 |  | APSCL | 1*150 | 129 | 0 | 0 | Gas Shortage
| Ashuganj TPP Unit- 5 |  | APSCL | 1*150 | 134 | 0 | 0 | Gas shortage.
56 | Ashuganj 225 MW CCPP |  | APSCL | 1*142+1*75 | 221 | 172 | 4328000 | Gas shortage.
57 | Ashuganj 450 MW CCPP(North) |  | APSCL | 1*360 | 360 | 250 | 7147500 | Gas shortage.
58 | Ashuganj 450 MW CCPP(South) |  | APSCL | 1*360 | 360 | 0 | 0 | Under maint
59 | Ashuganj 50 MW PP |  | APSCL | 14*3.968 | 45 | 5 | 473904 | Gas shortage
60 | Ashuganj 55 MW PP (Precision) |  | RPP | 15*4 | 55 | 5 | 139680 | Gas shortage
62 | Ashuganj 195MW PP (APSCL-United) |  | IPP | 20*9.73+1*16 | 195 | 8 | 267636 | Gas shortage
63 | Ashuganj 51 MW PP (Midland) |  | IPP | 6*9.34 | 51 | 51 | 1251062
64 | Ashuganj 150MW PP (Midland) |  | IPP | 23*7.015 | 150 | 115 | 1137454 | Low demand
66 | Titas 50 MW Peaking PP |  | PDB | 6*8.92 | 52 | 0 | 0 | Reserve.
67 | Chandpur 150 MW CCPP |  | PDB | 1*106+1*57 | 163 | 76 | 1964640 | ST Under maint
68 | Chandpur 200MW (Desh energy) |  | IPP | 0 | 200 | 0 | 0 | Reserve.
69 | Feni 22MW PP (Doreen) |  | SIPP, PDB | 8*2.90 | 22 | 21 | 498780
70 | Feni 11 MW PP (Doreen) |  | SIPP, REB | 4*2.90 | 11 | 11 | 155340
** | Impoprt (Tripura) |  | Imported power | 0 | 160 | 124 | 2558400
71 | Jangalia 33MW PP (Summit) |  | SIPP, PDB | 4*8.73 | 33 | 33 | 562100
72 | Jangalia 52 MW PP (Lakdanavi) |  | IPP | 6*8.92 | 52 | 24 | 137381 | Low demand
73 | Cumilla 25 MW PP (Summit) |  | SIPP, PDB | 3*3.67+2*6.97 | 25 | 20 | 427050
74 | Daudkandi 200 MW PP (B.Trac) |  | IPP | 154*1.4 | 200 | 0 | 0 | Reserve.
| Feni Lanka Power |  | IPP | 7*18.415+1*9.78 | 114 | 0 | 51300 | Reserve.
| Chowmuhani 113 MW |  | IPP | 12*9.78+2*3.1 | 113 | 113 | 932400
| Cumilla Area Total |  |  |  | 2980 | 1098 | 23861537
75 | RPCL 210MW CCPP |  | IPP | 4*35+1*70 | 202 | 105 | 2580680 | Gas shortage
76 | Tangail 22 MW PP (Doreen) |  | SIPP, PDB | 8*2.90 | 22 | 20 | 447408
77 | Jamalpur 95 MW PP(Powerpac) |  | IPP | 12*8.924 | 95 | 25 | 398400 | Engine problem
78 | Sarishabari 3 MW Solar Plant |  | IPP | 1*3 | 3 | 0 | 13100
79 | Mymensingh 200 MW PP (United) |  | IPP | 200 | 200 | 50 | 247200
80 | Jamalpur 115 MW PP (United) |  | IPP | 115 MW | 115 | 115 | 1610400 | #REF!
| Mymensingh PV 50 MW Solar PP |  | IPP | 50 | 0 | 0 | 293560
| Mymensingh Area Total |  |  |  | 637 | 315 | 5590748
81 | Fenchugonj CCPP Phase-1 |  | PDB | 2*32+1*33 | 70 | 44 | 1036000 | GT-2 under maint.
82 | Fenchugonj CCPP Phase-2 |  | PDB | 2*35+1*35 | 90 | 40 | 820040
83 | Kushiara 163 MW CCPP (KP) |  | IPP | 1*109+1*54 | 163 | 107 | 2523518 | ST Under maint
84 | Shajibazar 330 MW CCPP |  | PDB | 3*110 | 330 | 158 | 3612000 | FGMO & GT-2 under maint.
85 | Fenchugonj 51 MW PP (Barakatullah) |  | RPP | 19*2.90 | 51 | 50 | 875400
86 | Fenchuganj 44MW (Energyprima) |  | RPP | 12*3.3+5*2 | 44 | 49 | 1168920
87 | Hobiganj 11MW PP Cofidence-E |  | SIPP, REB | 4*2.90 | 11 | 11 | 182048
88 | Shahjibazar GTPP Unit- 8 & 9 |  | PDB | 2*35 | 66 | 40 | 1034784 | FGMO
89 | Shahjibazar 86MW PP (Shahjibazar) |  | RPP | 32*2.90 | 86 | 84 | 1549440
91 | Sylhet 225 MW CCPP |  | PDB | 1*142+1*89 | 231 | 217 | 4863340
92 | Sylhet 20 MW GTPP |  | PDB | 1*20 | 20 | 18 | 418000
93 | Sylhet 50MW PP (EPL) |  | RPP | 27*2 | 50 | 0 | 0 | Contract Expired
94 | Shahjahanulla 25 MW PP |  | SIPP, REB | 3*9.34 | 25 | 24 | 571152
95 | Bibiana-II 341 MW CCPP (Summit) |  | IPP | 1*222+1*119 | 341 | 270 | 7131500 | FGMO
96 | Bibiyana-III 400 MW CCPP |  | PDB | 400 MW | 400 | 376 | 8807000
97 | Sylhet 10MW PP (Desh) |  | RPP | 6*1.95 | 10 | 10 | 174240
| Bibiyana South 400 MW |  | PDB | 400 MW | 0 | 0 | 0 | On test
| Sylhet Area Total |  |  |  | 1988 | 1498 | 34767382
98 | Bheramara GTPP Unit-3 |  | PDB | 1*20 | 16 | 0 | 0 | Reserve.
** | Bheramara (HVDC ) |  | Imported power | 2*500 | 1000 | 895 | 16849454
99 | Khulna 115 PP MW (KPCL-2) |  | QRPP | 7*17 | 115 | 32 | 145920 | Low demand
100 | Faridpur 50 MW Peaking PP |  | PDB | 8*6.89 | 54 | 0 | 0 | Reserve.
101 | Khulna 225 MW CCPP |  | NWPGCL | 1*150+1*75 | 230 | 0 | 0 | Reserve.
102 | Gopalganj 100 MW Peaking PP |  | PDB | 16*6.98 | 109 | 0 | 0 | Reserve.
103 | Bheramara 410 MW CCPP |  | NWPGCL | 1*278+1*132 | 410 | 345 | 8410176 | FGMO
104 | Noapara 40 MW PP (Khanjahan Ali) |  | QRPP | 5*8.5 | 40 | 0 | 0 | Reserve.
105 | Noapara 100 MW PP (Bangla Trac) |  | IPP | 70*1.4 | 100 | 0 | 0 | Reserve.
106 | Rupsha 105 MW PP (Orion rupsha) |  | IPP | 6*18.445 | 105 | 90 | 1002720 | Engine problem
107 | Madhumati 100 MW PP |  | SWPGCL | 100 MW | 105 | 0 | 0 | Reserve.
| Khulna Area Total |  |  |  | 2284 | 1362 | 26408270
108 | Barisal 110 MW PP (Summit ) |  | IPP | 7*17.076 | 110 | 80 | 364128 | Low demand
110 | Bhola 33 MW PP (Venture) |  | RPP | 1*34.50 | 33 | 28 | 548800 | Engine problem
111 | Bhola 225 MW CCPP |  | PDB | 2*63+1*68 | 194 | 0 | 0 | Under maint.
112 | Bhola 95 MW PP (Aggreko) |  | QRPP | 96*1.10 | 95 | 0 | 986942
| Payra 1320 MW |  | BCPCL | 1*622 | 622 | 660 | 10437500
| Bhola Nutan Biddut BD LTD |  | IPP | 220 | 0 | 0 | 0
| Barisal Area Total |  |  |  | 1054 | 768 | 12337370
113 | Baghabari 71 MW GTPP |  | PDB | 1*71 | 71 | 0 | 0 | Gas shortage
| Baghabari 100 MW GTPP |  | PDB | 1*100 | 100 | 0 | 0 | Gas shortage
114 | Baghabari 50 MW Peaking PP |  | PDB | 6*8.9 | 52 | 0 | 0 | Reserve.
115 | Bera 70 MW Peaking PP |  | PDB | 9*8.29 | 71 | 0 | 0 | Reserve.
116 | Amnura 50 MW PP(Sinha) |  | QRPP | 7*7.79 | 50 | 0 | 0 | Fuel Shortage
117 | Katakhali 50 MW PP (Northern) |  | QRPP | 6*8.9 | 50 | 0 | 0 | Fuel Shortage
118 | Katakhali 50 MW Peaking PP |  | PDB | 6*8.7 | 50 | 0 | 0 | Reserve.
119 | Sirajgonj Unit-1 225MW |  | NWPGCL | 1*150+1*75 | 210 | 0 | 0 | Under rmaint.
120 | Sirajgonj Unit-2 225MW |  | NWPGCL | 1*150+1*75 | 220 | 152 | 4027400 | FGMO
121 | Sirajgonj Unit-3 225MW |  | NWPGCL | 1*141 | 220 | 165 | 4336336 | FGMO
122 | Sirajgonj 400 MW CCPP Unit-4 |  | SNWPGCL | 1*282+1*132 | 414 | 404 | 9354309 | FGMO
123 | Santahar 50 MW Peaking PP |  | PDB | 6*8.7 | 50 | 0 | 0 | Reserve.
124 | Bogra 22 MW PP (GBB) |  | RPP | 6*4 | 22 | 21 | 405360
125 | Bogura 20 MW PP (Energyprima) |  | RPP | 5*3.3+5*2 | 10 | 0 | 0 | Engine problem
126 | Ullapara 11 MW PP (Summit) |  | SIPP, REB | 4*2.90 | 11 | 11 | 245808
127 | Natore 52 MW PP (Rajlanka) |  | IPP | 6*8.92 | 52 | 0 | 12480 | Reserve.
128 | Chapainawabganj 100 MW Peaking PP |  | PDB | 12*8.924 | 104 | 0 | 0 | Reserve.
129 | Baghabari 200 MW PP (Paramount) |  | IPP | 200 MW | 200 | 0 | 0 | Reserve.
130 | Bagura 113 MW PP (Confidence)-2 |  | IPP | 113 MW | 113 | 0 | 52608 | Reserve.
| Confidence Power Bogura Unit-1 113 MW |  | IPP | 6*18.55 | 113 | 111 | 666048
| Rajshahi Area Total |  |  |  | 2183 | 864 | 19100349
131 | Barapukuria TPP Unit-1 |  | PDB | 1*125 | 85 | 0 | 0 | Coal shortage.
| Barapukuria TPP Unit-2 |  | PDB | 1*125 | 85 | 0 | 0 | Coal shortage.
132 | Barapukuria 275 MW TPP Unit-3 |  | PDB | 1*275 | 274 | 150 | 3701900 | Coal shortage.
133 | Rangpur 20 MW GTPP |  | PDB | 1*20 | 20 | 0 | 0 | Under maint.
134 | Saidpur 20 MW GTPP |  | PDB | 1*20 | 20 | 0 | 0 | Under maint.
135 | Rangpur 113 MW PP (Confidence) |  | IPP | 113 MW | 113 | 102 | 655680 | Engine problem
136 | Sympa Solar Power 8MW |  | IPP | 8 MW | 8 | 0 | 37632
| Rangpur Area Total |  |  |  | 605 | 252 | 4395212
| Total |  |  |  | 19892 | 9729 | 192147759
| Eastern Grid Total |  |  |  | 13766 | 6483 | 129906558
| Western Grid Total |  |  |  | 6126 | 3246 | 62241201
| National Grid Total |  |  |  | 19892 | 9729 | 192147759
*Data collected from respective power station over telephone.
Executive Engineer
Network Operation Division
Page- 3

## P3
l
MAXIMUM LOAD SERVED BY DIFFERENT GRID SUB-STATIONS
QF-LDC-09
| Date: | 2020-11-15
| (a) ENTIRE EASTERN GRID : |  | 6439 | MW | (b) ENTIRE WESTERN GRID : |  | 2741 | MW
| i) Dhaka area |  | 3550 | MW | i) Khulna area |  | 1070 | MW
| ii) Chittagong area |  | 1018 | MW | ii) Rajshahi area |  | 866 | MW
| iii) Comilla area |  | 828 | MW | iii) Barisal area |  | 250 | MW
| iv) Mymensingh area |  | 691 | MW | iv) Rangpur area |  | 555 | MW
| v) Sylhet area |  | 352 | MW
|  | SYSTEM TOTAL DEMAND ( a + b ) = |  | 9180 | MW
MAXIMUM LOAD SERVED BY DIFFERENT SUB-STATIONS
| Sub-station | Load (MW) | Hour | Sub-station | Load (MW) | Hour | Sub-station | Load (MW) | Hour
| Siddhirganj | 120 | 15:00 | Sherpur | 82 | 18:00 | Jhenida | 80 | 18:00
| Munsiganj | 90 | 19:00 | Srimongal | 27 | 18:30 | Bottail | 100 | 18:00
| Sonargaon | 57 | 16:00 | Shahjibazar | 96 | 18:00 | G.K Project | 35 | 18:00
| Shyampur | 180 | 1:00 | Fenchuganj | 31 | 18:00 | Faridpur | 132 | 0.75
| Bhulta | 156 | 19:00 | Kulawara | 32 | 18:00 | Madaripur | 62 | 0.83333
| Madanganj | 55 | 12:00 | Sylhet | 100 | 18:00 | Sariatpur | 40 | 19:30
| Shitalakhya | 111 | 11:00 | Chatak | 21 | 18:30 | Gopalganj | 61 | 18:00
| Rahim steel | 24 | 12:00 | Sunamganj | 32 | 18:30 | Bagerhat | 82 | 18:30
| Matuail | 77 | 10:00 | Biani Bazar | 40 | 21:00 | Mongla | 40 | 18:00
| Ghorasal | 68 | 19:00 | Comilla (S) | 130 | 18:00 | Satkhira | 72 | 0.75
| Narsingdi | 129 | 19:00 | Comilla(N) | 81 | 18:30 | Gallamari | 33 | 12:00
| Haripur (SBU) | 102 | 9:00 | Chandpur | 74 | 20:00 | Magura | 38 | 0.75
| Ullon | 64 | 18:00 | Feni | 94 | 18:00 | Norail | 24 | 18:30
| Hasnabad | 161 | 18:00 | Chowmuhani | 126 | 18:00 | Chuadanga | 64 | 18:00
| Magbazar | 81 | 15:00 | Ashuganj | 45 | 19:30 | Barisal(N) | 29 | 0.75
| Maniknagar | 84 | 13:00 | Daudkandi | 104 | 18:30 | Barisal (S) | 78 | 0.77083
| Bangabhaban | 28 | 10:00 | B.Baria | 113 | 18:00 | Patuakhali | 85 | 0.91667
| Narinda | 80 | 15:00 | Ramganj | 68 | 18:00 | Bhandaria | 41 | 0.8125
| Dhanmondi | 137 | 13:00 | Chaddagram | 22 | 18:00 | Borhan Uddin | 28 | 22:00
| Lalbag | 82 | 18:00 | PHP | 6 | 18:00 | Ishurdi | 46 | 18:00
| Madartek | 59 | 18:30 | Madunaghat | 47 | 19:00 | Ruppur Paromanobik | 2 | 1:00
| Dhaka University |  |  | Hathazari | 87 | 0.79167 | Natore | 84 | 18:00
| Fatullah | 39 | 0.41667 | Khulshi | 167 | 0.45833 | Bogra | 125 | 18:30
| Mirpur | 87 | 18:00 | Halishahar | 134 | 0.58333 | Noagaon | 85 | 19:30
| Kalyanpur | 81 | 18:00 | Baraulia | 136 | 0.083333 | Rajshahi | 96 | 18:30
| Gulshan | 108 | 13:00 | Sikalbaha | 23 | 0.75 | Rajshahi New | 10 | 18:00
| Uttara | 81 | 14:00 | Dohazari | 68 | 0.75 | C.Nawabganj | 51 | 18:00
| Uttara New | 18 | 18:00 | Cox'sbazar | 85 | 0.75 | Amnura | 28 | 18:00
| Kamrangirchar | 79 | 18:00 | Chandraghona | 24 | 0.75 | Pabna | 85 | 18:00
| Savar | 108 | 18:00 | Kaptai | 4 | 0.75 | Shahjadpur | 76 | 18:00
| Bhasantec | 127 | 13:00 | A. Khaer Stl. | 0 | 0.041667 | Serajganj | 64 | 18:30
| Agargaon | 56 | 18:00 | Bakulia | 90 | 0.5 | Niyamatpur | 37 | 18:00
| Satmosjid | 82 | 18:00 | Julda | 19 | 0.375 | Joypurhat | 36 | 18:30
| Tongi | 96 | 0.625 | TK chemical | 23.2 | 0.79167 | Sherpur(Bogura) | 38 | 18:00
| Kabirpur | 200 | 18:30 | Modern Steel | 11 | 0.95833 | Mohastangor | 32 | 18:30
| Basundhara | 115 | 12:00 | Shahmirpur | 18 | 0.54167 | Rangpur | 103 | 18:30
| Manikganj | 56 | 18:00 | Khagrachhari | 20 | 0.75 | Lalmonirhat | 41 | 18:00
| Joydevpur | 133 | 18:30 | Matarbari | 29.5 | 0.8125 | Saidpur | 83 | 18:00
| New Tongi | 88 | 18:00 | Baroiar Hat | 30 | 0.75 | Purbasadipur | 80 | 18:30
| Kodda | 216 | 12:00 | Rangamati | 10 | 0.75 | Thakurgaon | 61 | 18:00
| Dhamrai | 80 | 18:30 | Abul Khair 230 | 147 | 0.45833 | Palashbari | 81 | 18:30
| Rajendrapur | 78 | 18:00 | BSRM | 109 | 0.125 | Barapukuria | 37 | 19:00
| Valuka | 84 | 18:30 | GPH Ispat | 12 | 0.66667 | Panchagar | 43 | 18:00
| Tangail | 142 | 18:30 | Goalpara | 20 | 0.75 | Joldhaka | 19 | 18:00
| Mymensing | 157 | 18:00 | Central s/s | 81 | 18:00 | Kurigram | 41 | 18:00
| Kishorganj | 86 | 21:00 | Noapara | 54 | 18:00
| Netrokona | 79 | 18:30 | Jessore | 86 | 19:00
| Jamalpur | 93 | 18:00 | Benapol | 30 | 18:00
| Sub Divisional Engineer |  |  | Executive Engineer |  | Superintendent Engineer
| Network Operation Division |  |  | Network Operation Division |  | Load Despatch Circle
| (1) Honbl. State Minister |  |  | (8) Executive Director (O & M) PGCB. |  | (18) C.E. Transmission (1 & 2) PGCB.
| Ministry of Power,Energy & Mineral |  |  | (9) Member,Generation,PDB. |  | (19) S.E. System Protection,PGCB.

## Voltage
e
MAXIMUM & MINIMUM VOLTAGES OF DIFFERENT GRID SUB-STATIONS:
| Date: | 2020-11-15 | [7 empty] | QF-LDC-10
| Sub-Station | Max Voltage | Hour | Min | Hour | Sub-Station | Maxm | Hour | Min | Hour
|  |  |  | Voltage |  |  | Voltage |  | Voltage
| 400 KV | KV | Hour | KV |  |  | KV |  | KV
| Bibiyana | 408 | 19:00 | 394 | 16:00 | Kaliakoir | 395 | 0.25 | 369 | 0.625
| Bheramara | 407 | 6:00 | 394 | 18:00 | Bhulta | 379 | 0.77083 | 359 | 0.5
| Ashuganj(N) | 384 | 5:00 | 368 | 12:00 | Gopalganj | 418 | 0.083333 | 386 | 0.77083
| Payra | 421 | 19:00 | 403 | 18:30
| 230 KV | KV |  | KV |  | 230 KV | KV |  | KV
| Ghorasal | 230 | 1:00 | 222 | 11:00 | Comilla (N) | 234 | 18:00 | 225 | 12:00
| Ishurdi | 238 | 2:00 | 223 | 12:00 | Hathazari | 227 | 18:00 | 220 | 11:00
| Ashuganj | 235 | 18:00 | 225 | 11:00 | Megnaghat | 230 | 6:00 | 222 | 10:00
| Serajganj | 232 | 2:00 | 225 | 12:00 | Fenchuganj | 241 | 18:00 | 236 | 13:00
| Baghabari | 241 | 5:00 | 236 | 12:00 | Siddhirganj | 226 | 18:30 | 214 | 12:00
| Barapukuria | 231 | 5:00 | 225 | 12:00 | Maniknagar | 226 | 18:30 | 209 | 12:00
| Bogra | 230 | 5:00 | 218 | 12:00 | Agargaon | 222 | 22:00 | 204 | 12:00
| Rajshahi | 226 | 2:00 | 215 | 12:00 | Barisal | 253 | 18:00 | 230 | 18:30
| Khulna South | 235 | 5:00 | 211 | 12:00 | AKSML | 224 | 18:00 | 215 | 12:00
| Rampura | 224 | 18:00 | 220 | 11:00 | BSRM | 225 | 18:30 | 218 | 3:00
| Haripur | 225 | 18:30 | 216 | 11:00 | Bibiyana | 242 | 18:00 | 233 | 12:00
| Hasnabad | 220 | 18:30 | 204 | 12:00 | Bhulta | 228 | 19:00 | 216 | 17:00
| Shyampur | 224 | 19:00 | 220 | 12:00 | Ashuganj (S) | 232 | 18:30 | 222 | 12:00
| Aminbazar | 223 | 20:00 | 205 | 12:00 | Kaliakoir | 233 | 24:00 | 206 | 12:00
| Tongi | 226 | 18:00 | 210 | 13:00 | GPH | 224 | 24:00 | 215 | 12:00
| 132 kV | KV |  | KV |  | 132 kV | KV |  | KV
| Siddhirganj | 137 | 18:00 | 127 | 12:00 | Hathazari | 136 | 0.75 | 132 | 0.125
| Munsiganj | 140 | 18:00 | 129 | 9:00 | Khulshi | 133 | 0.75 | 127 | 0.5
| Sonargaon | 135 | 18:00 | 130 | 9:00 | Halishahar | 135 | 0.75 | 129 | 0.125
| Shyampur | 135 | 18:00 | 124 | 12:00 | Baraulia | 136 | 0.77083 | 130 | 0.041667
| Bhulta | 130 | 18:00 | 121 | 12:00 | Sikalbaha | 137 | 0.77083 | 130 | 0.083333
| Madanganj | 138 | 18:00 | 127 | 12:00 | Dohazari | 132 | 0.75 | 123 | 0.66667
| Shitalakhya | 141 | 21:00 | 128 | 12:00 | Cox'sbazar | 124 | 0.70833 | 116 | 0.5
| Rahim steal | 136 | 18:30 | 127 | 12:00 | Chandraghona | 136 | 0.75 | 131 | 0.5
| Matuail | 137 | 18:00 | 127 | 12:00 | Kaptai | 135 | 0.75 | 130 | 0.45833
| Ghorasal | 134 | 1:00 | 133 | 11:00 | A. Khaer Stl. | 134 | 0.75 | 128 | 0.45833
| Narsinghdi | 132 | 19:30 | 124 | 12:00 | Bakulia | 135 | 0.77083 | 128 | 0
| Haripur (SBU) | 137 | 18:00 | 127 | 12:00 | Julda | 136 | 0.75 | 130 | 0.5
| Ullon | 132 | 5:00 | 125 | 12:00 | TK Chemical | 134 | 0.70833 | 130 | 0.5
| Hasnabad | 136 | 21:00 | 120 | 12:00 | Modern Steel | 135 | 0.75 | 129 | 0.5
| Magbazar | 133 | 4:00 | 125 | 12:00 | Shahmirpur | 136 | 0.75 | 130 | 0.5
| Maniknagar | 134 | 1:00 | 121 | 12:00 | Khagrachhari | 134 | 0.75 | 130 | 0.5
| Bangabhaban | 134 | 1:00 | 121 | 12:00 | Matarbari | 128 | 0.70833 | 119 | 0.5
| Narinda | 134 | 1:00 | 121 | 12:00 | Baroiar Hat | 134 | 0.75 | 130 | 0.041667
| Dhanmondi | 132 | 5:00 | 125 | 12:00 | Rangamati | 135 | 0.77083 | 130 | 0.5
| Lalbag | 133 | 6:00 | 120 | 12:00 | Goalpara S/S | 138 | 4:00 | 125 | 12:00
| Madartek | 132 | 6:00 | 124 | 12:00 | Khulna Central S/S | 138 | 6:00 | 125 | 0.5
| Dhaka University |  |  |  |  | Noapara | 136 | 6:00 | 124 | 0.5
| Fatuiiah | 137 | 18:30 | 125 | 12:00 | Jessore | 135 | 6:00 | 123 | 0.5
| Mirpur | 134 | 18;00 | 122 | 12;00 | Benapol | 135 | 0.16667 | 124 | 0.5
| Kalyanpur | 135 | 6;00 | 122 | 12:00 | Jhenida | 134 | 6:00 | 123 | 0.5
| Gulshan | 132 | 6;00 | 122 | 12:00 | Bottail | 137 | 0.125 | 129 | 0.5
| Uttara | 135 | 19:00 | 122 | 12:00 | G.K Project | 141 | 0.041667 | 136 | 0.79167
| Uttara New | 133 | 18;00 | 121 | 12;00 | Faridpur | 138 | 0.25 | 127 | 0.77083
| Kamrangirchar | 134 | 19;00 | 120 | 12:00 | Madaripur | 139 | 0.29167 | 129 | 0.77083
| Savar | 134 | 18:00 | 120 | 12;00 | Shariyatpur S/S | 140 | 22:00 | 130 | 0.77083
| Bhasantec | 133 | 18:00 | 122 | 12;00 | Gopalganj | 143 | 0.25 | 129 | 0.77083
| Agargaon | 135 | 18;00 | 124 | 12;00 | Bagerhat | 138 | 21:00 | 126 | 0.5
| Satmosjid | 134 | 18;00 | 123 | 12;00 | Mongla | 135 | 6:00 | 123 | 0.5
| Tongi | 140 | 18:00 | 131 | 11:00 | Satkhira | 137 | 2:00 | 124 | 12:00
| Kabirpur | 133 | 5:00 | 123 | 14:00 | Gallamari | 139 | 0.20833 | 127 | 0.5
| Basundhara | 132 | 21:00 | 124 | 12:00 | Magura | 135 | 5:00 | 125 | 0.75
| Manikganj | 142 | 18:00 | 130 | 12:00 | Norail | 133 | 0.16667 | 122 | 0.5
| Joydevpur | 140 | 18:00 | 131 | 11:00 | Chuadanga | 132 | 6:00 | 121 | 0.5
| New Tongi | 139 | 18:30 | 127 | 12:00 | Barisal(N) | 142 | 22:00 | 131 | 18:30
| Kodda | 139 | 18:00 | 123 | 12:00 | Barisal (S) | 138 | 0.083333 | 131 | 0.91667
| Dhamrai | 133 | 4:00 | 123 | 14:00 | Patuakhali(S) | 136 | 0.375 | 127 | 0.77083
| Rajendrapur | 137 | 18:30 | 123 | 13:00 | Bhandaria | 138 | 0.70833 | 126 | 0.77083
| Valuka | 126 | 6:00 | 118 | 12:00 | Ishurdi | 139 | 5:00 | 132 | 12:00
| Tangail | 135 | 3:00 | 125 | 12:00 | Ruppur Paromanobik | 138 | 1:00 | 133 | 11:00
| Mymensing | 129 | 9:00 | 120 | 12:00 | Natore | 139 | 4:00 | 131 | 12:00
| Kishorganj | 130 | 6:00 | 123 | 12:00 | Bogra | 138 | 3:00 | 129 | 12:00
| Netrokona | 128 | 9:00 | 120 | 12:00 | Noagaon | 135 | 5:00 | 126 | 12:00
| Jamalpur | 132 | 18:30 | 124 | 4:00 | Rajshahi | 139 | 5:00 | 131 | 12:00
| Sherpur | 131 | 18:30 | 120 | 7:00 | Rajshahi New | 140 | 5:00 | 131 | 12:00
| Srimongal | 137 | 1:00 | 136 | 5:00 | C.Nawabganj | 138 | 4:00 | 129 | 12:00
| Shahjibazar | 135 | 1:00 | 132 | 3:00 | Amnura | 138 | 5:00 | 130 | 11:00
| Fenchuganj | 137 | 10:00 | 134 | 3:00 | Pabna | 138 | 2:00 | 133 | 11:00
| Khulawara | 136 | 1:00 | 134 | 12:00 | Shahjadpur | 140 | 4:00 | 135 | 12:00
| Sylhet | 135 | 18:30 | 132 | 12:00 | Serajganj | 136 | 4:00 | 128 | 12:00
| Chatak | 134 | 24:00 | 132 | 12:00 | Niyamatpur | 134 | 4:00 | 124 | 12:00
| Sunamganj | 134 | 24:00 | 131 | 13:00 | Joypurhat | 136 | 1:00 | 125 | 12:00
| Biani Bazar | 135 | 20:00 | 132 | 12:00 | Sherpur(Bogura) | 138 | 2:00 | 129 | 12:00
| Comilla(s) | 130 | 0:00 | 125 | 15:00 | Mohastangor | 137 | 6:00 | 128 | 12:00
| Comilla(n) | 138 | 18:00 | 132 | 12:00 | Rangpur | 129 | 5:00 | 121 | 12:00
| Chandpur | 135 | 7:00 | 132 | 1:00 | Lalmonirhat | 130 | 5:00 | 123 | 12:00
| Feni | 137 | 18:00 | 129 | 12:00 | Saidpur | 129 | 6:00 | 122 | 18:00
| Chowmuhani | 133 | 14:00 | 126 | 0:00 | Purbasadipur | 128 | 6:00 | 119 | 18:00
| Ashuganj | 134 | 18:00 | 130 | 12:00 | Thakurgaon | 129 | 5:00 | 117 | 18:00
| Daudkandi | 135 | 18:00 | 126 | 12:00 | Palashbari | 132 | 5:00 | 126 | 12:00
| B.Baria | 129 | 7:00 | 127 | 12:00 | Barapukuria | 131 | 5:00 | 125 | 12:00
| Ramganj | 130 | 18:00 | 124 | 16:00 | Panchagar | 127 | 5:00 | 114 | 18:00
| Chaddagram | 136 | 18:00 | 130 | 15:00 | Joldhaka | 127 | 5:00 | 119 | 18:00
| PHP | 135 | 18:00 | 127 | 16:00 | Kurigram | 128 | 3:00 | 121 | 12:00
| Madanhat | 137 | 18:00 | 132 | 12:00

## L-Curve
Date | 2020-11-15
.
TIME | E-W INT.(Export) | EAST GRID | WEST GRID | TOTAL |  |  | DAILY LOAD CURVE
0:00 | 593 | 5169 | 2793 | 7962 |  |  |  | QF-LDC-11
0:30 | 456.5 | 5182.5 | 2570.5 | 7753 | Date: | 2020-11-15
1:00 | 320 | 5196 | 2348 | 7544
1:30 | 340 | 5078.5 | 2291 | 7369.5
2:00 | 360 | 4961 | 2234 | 7195
2:30 | 367.5 | 4831 | 2215.5 | 7046.5 | [5 empty] | Gen. at Eve. Peak | 9729 | 9500 MW (19:30 )
3:00 | 375 | 4701 | 2197 | 6898 | [6 empty] | 19:00
3:30 | 335 | 4671 | 2126 | 6797 | [5 empty] | Gen. at Day Peak | 8157 | 7952.5 MW (12:00 )
4:00 | 295 | 4641 | 2055 | 6696 | [6 empty] | 12:00
4:30 | 287.5 | 4633 | 2048.5 | 6681.5 | [5 empty] | Highest Generation | 9729
5:00 | 280 | 4625 | 2042 | 6667 | [6 empty] | 19:00
5:30 | 263.5 | 4625.5 | 2034.5 | 6660
6:00 | 247 | 4626 | 2027 | 6653
6:30 | 186.5 | 4650 | 2066.5 | 6716.5
7:00 | 126 | 4674 | 2106 | 6780
7:30 | 90 | 4771.5 | 2084.5 | 6856
8:00 | 54 | 4869 | 2063 | 6932
8:30 | 162 | 5019.5 | 2130 | 7149.5
9:00 | 270 | 5170 | 2197 | 7367
9:30 | 275 | 5274.5 | 2188 | 7462.5
10:00 | 280 | 5379 | 2179 | 7558
10:30 | 340 | 5444 | 2277.5 | 7721.5
11:00 | 400 | 5509 | 2376 | 7885
11:30 | 456 | 5554.5 | 2466.5 | 8021
12:00 | 512 | 5600 | 2557 | 8157
12:30 | 478.5 | 5593.5 | 2633.5 | 8227
13:00 | 445 | 5587 | 2710 | 8297
13:30 | 472.5 | 5641 | 2633.5 | 8274.5
14:00 | 500 | 5695 | 2557 | 8252
14:30 | 591.5 | 5700 | 2611.5 | 8311.5
15:00 | 683 | 5705 | 2666 | 8371
15:30 | 670 | 5584.5 | 2679 | 8263.5
16:00 | 657 | 5464 | 2692 | 8156
16:30 | 634.5 | 5476 | 2680 | 8156
17:00 | 612 | 5488 | 2668 | 8156
17:30 | 392.5 | 5937 | 2931 | 8868
18:00 | 173 | 6386 | 3194 | 9580
18:30 | 234 | 6434.5 | 3220 | 9654.5
19:00 | 295 | 6483 | 3246 | 9729
19:30 | 370 | 6296 | 3320 | 9616
20:00 | 355 | 6238 | 3273 | 9511 |  |  |  | Executive Engineer
20:30 | 381.5 | 6139.5 | 3238 | 9377.5 |  |  |  | Network Operation Division
21:00 | 408 | 6041 | 3203 | 9244
21:30 | 495.5 | 5743.5 | 3159 | 8902.5
22:00 | 583 | 5446 | 3115 | 8561 |  |  |  |  | Page 6 of 7
22:30 | 599 | 5355 | 3012 | 8367
23:00 | 615 | 5264 | 2909 | 8173
23:30 | 604 | 5216.5 | 2851 | 8067.5
24:00 | 593 | 5169 | 2793 | 7962
9500 MW (19:30 )
7952.5 MW (12:00 )

## En-Curve
DAILY ENERGY CURVE
Date | 2020-11-15 |  | Energy | 192147759
[10 empty] | 2020-11-15 | [5 empty] | QF-LDC-12
TIME | GAS | HVDC | P.GEN(GAS). | P.GEN(OIL). | COAL | HYDRO | OIL | SHORTAGE | TRIPURA
0:00 | 3383 | 895 | 1819 | 970 | 700 | 161 | 0 | 0 | 100
0:30 | 3437 | 752.5 | 1858 | 816.5 | 660 | 159 | 0 | 0 | 103 | Date: | 2020-11-15
1:00 | 3491 | 610 | 1897 | 663 | 620 | 157 | 0 | 0 | 106
1:30 | 3490 | 610 | 1903 | 545 | 560.5 | 157 | 0 | 0 | 104 | [7 empty] | Total Energy | 192.1478 | Total Energy Gen 182.074 MKWHr Energy Not Served 0.000 MKWHr Energy Requirement 182.074 MKWHr
2:00 | 3489 | 610 | 1909 | 427 | 501 | 157 | 0 | 0 | 102 | [7 empty] | Energy not Served | 0
2:30 | 3474.5 | 609.5 | 1848 | 381 | 475.5 | 157 | 0 | 0 | 101 | [7 empty] | Energy Requirement | 192.1478
3:00 | 3460 | 609 | 1787 | 335 | 450 | 157 | 0 | 0 | 100
3:30 | 3429 | 561 | 1775 | 326.5 | 450 | 156.5 | 0 | 0 | 99 | [6 empty] | Shortage
4:00 | 3398 | 513 | 1763 | 318 | 450 | 156 | 0 | 0 | 98
4:30 | 3395.5 | 513.5 | 1750.5 | 318 | 450 | 156 | 0 | 0 | 98
5:00 | 3393 | 514 | 1738 | 318 | 450 | 156 | 0 | 0 | 98
5:30 | 3395.5 | 513.5 | 1731 | 318 | 450 | 156 | 0 | 0 | 96
6:00 | 3398 | 513 | 1724 | 318 | 450 | 156 | 0 | 0 | 94
6:30 | 3438.5 | 513.5 | 1744 | 319 | 450 | 156.5 | 0 | 0 | 90 |  |  |  |  | Coal
7:00 | 3479 | 514 | 1764 | 320 | 450 | 157 | 0 | 0 | 86
7:30 | 3423.5 | 514 | 1737 | 467.5 | 450 | 158 | 0 | 0 | 86 |  |  |  | Oil |  |  |  | ,
8:00 | 3368 | 514 | 1710 | 615 | 450 | 159 | 0 | 0 | 86
8:30 | 3387.5 | 514 | 1755 | 735 | 475 | 159 | 0 | 0 | 89
9:00 | 3407 | 514 | 1800 | 855 | 500 | 159 | 0 | 0 | 92
9:30 | 3437.5 | 514 | 1798 | 904 | 500 | 160 | 0 | 0 | 94
10:00 | 3468 | 514 | 1796 | 953 | 500 | 161 | 0 | 0 | 96
10:30 | 3459 | 632.5 | 1794 | 1003.5 | 500 | 162 | 0 | 0 | 98
11:00 | 3450 | 751 | 1792 | 1054 | 500 | 163 | 0 | 0 | 100
11:30 | 3564.5 | 751.5 | 1822.5 | 1045.5 | 500 | 163 | 0 | 0 | 102
12:00 | 3679 | 752 | 1853 | 1037 | 500 | 163 | 0 | 0 | 104
12:30 | 3545.5 | 752 | 1849 | 1195 | 560 | 161.5 | 0 | 0 | 106
13:00 | 3412 | 752 | 1845 | 1353 | 620 | 160 | 0 | 0 | 108
13:30 | 3412 | 752 | 1845 | 1353 | 620 | 160 | 0 | 0 | 108
14:00 | 3412 | 752 | 1845 | 1353 | 620 | 160 | 0 | 0 | 108
14:30 | 3370.5 | 751.5 | 1800.5 | 1489.5 | 610 | 157 | 0 | 0 | 110
15:00 | 3329 | 751 | 1756 | 1626 | 600 | 154 | 0 | 0 | 112
15:30 | 3321 | 751 | 1779 | 1516.5 | 600 | 154 | 0 | 0 | 112
16:00 | 3313 | 751 | 1802 | 1407 | 600 | 154 | 0 | 0 | 112
16:30 | 3248 | 751 | 1792.5 | 1484 | 600 | 154 | 8 | 0 | 109
17:00 | 3183 | 751 | 1783 | 1561 | 600 | 154 | 16 | 0 | 106
17:30 | 3233 | 822.5 | 1776.5 | 2050 | 655 | 155 | 57 | 0 | 118
18:00 | 3283 | 894 | 1770 | 2539 | 710 | 156 | 98 | 0 | 130
18:30 | 3343.5 | 894.5 | 1766 | 2541.5 | 760 | 157 | 65 | 0 | 127
19:00 | 3404 | 895 | 1762 | 2544 | 810 | 158 | 32 | 0 | 124
19:30 | 3438 | 895 | 1844 | 2334 | 810 | 159 | 16 | 0 | 120
20:00 | 3430 | 894 | 1814 | 2268 | 810 | 159 | 16 | 0 | 120
20:30 | 3427.5 | 894.5 | 1820 | 2170 | 780 | 159.5 | 8 | 0 | 118
21:00 | 3425 | 895 | 1826 | 2072 | 750 | 160 | 0 | 0 | 116
21:30 | 3420 | 895 | 1884.5 | 1679 | 750 | 160 | 0 | 0 | 114
22:00 | 3415 | 895 | 1943 | 1286 | 750 | 160 | 0 | 0 | 112
22:30 | 3430.5 | 895 | 1918 | 1128 | 725 | 160.5 | 0 | 0 | 110
23:00 | 3446 | 895 | 1893 | 970 | 700 | 161 | 0 | 0 | 108
23:30 | 3414.5 | 895 | 1856 | 970 | 700 | 161 | 0 | 0 | 104 | Max Temp. in Dhaka |  | 31.8° C
24:00 | 3383 | 895 | 1819 | 970 | 700 | 161 | 0 | 0 | 100
Executive Engineer
Network Operation Division
Page 5 of 7
GAS
Oil
HVDC
COAL
HYDRO
Total Energy Gen 182.074 MKWHr Energy Not Served 0.000 MKWHr Energy Requirement 182.074 MKWHr
Note on W13: Author:

## Generation
g | 2020-11-15
Si No | Unit | 1:00 | 2:00 | 3:00 | 4:00 | 5:00 | 6:00 | 7:00 | 8:00 | 9:00 | 10:00 | 11:00 | 12:00 | 13:00 | 14:00 | 15:00 | 16:00 | 17:00 | 18:00 | 18:30 | 19:00 | 19:30 | 20:00 | 21:00 | 22:00 | 23:00 | 24:00 | KWH
1 | Karnaphuli Hydro PP Unit-1, 2 & 3 | 87 | 87 | 87 | 86 | 86 | 86 | 87 | 89 | 89 | 91 | 93 | 93 | 90 | 86 | 84 | 84 | 84 | 86 |  | 88 | 89 | 89 | 90 | 90 | 91 | 91 | 2053090
2 | Karnaphuli Hydro PP Unit-4 & 5 | 70 | 70 | 70 | 70 | 70 | 70 | 70 | 70 | 70 | 70 | 70 | 70 | 70 | 70 | 70 | 70 | 70 | 70 |  | 70 | 70 | 70 | 70 | 70 | 70 | 70 | 1680000
3 | Chattogram TPP-1 | 120 | 120 | 120 | 120 | 120 | 120 | 120 | 120 | 120 | 120 | 119 | 115 | 115 | 115 | 115 | 115 | 115 | 115 |  | 115 | 115 | 115 | 120 | 120 | 120 | 120 | 2800000
4 | Chattogram TPP-2
5 | Raozan 25 MW PP | [25 empty] | 0 | 0
| Teknaf 20MW PP (Solartech) | [6 empty] | 4 | 11 |  | 18 | 20 | 20 | 17 | 16 | 11 | 5 | 0 | [9 empty] | 120690
6 | Sikalbaha 225MW CCPP (Gas) | 206 | 204 | 203 | 207 | 204 | 205 | 219 | 204 | 204 | 204 | 228 | 227 | 204 | 206 | 204 | 207 | 205 | 204 |  | 204 | 204 | 204 | 204 | 204 | 205 | 205 | 4851967
7 | Sikalbaha 225MW CCPP(Oil)
8
9 | Sikalbaha 150MW GTPP
10 | Sikalbaha 150MW GTPP(Oil)
| Dohazari -Kalaish 100 MW Peaking | [17 empty] | 34 | [7 empty] | 0 | 46457
12 | Hathazari 100 MW peaking PP
| Sikalbaha 105 MW PP (Baraka Sikalbaha) | [25 empty] | 0 | 0
| Daudkandi 200 MW PP (B.Trac) | [26 empty] | 0
14 | Titas 50 MW Peaking PP
15 | 210 MW Siddhirgonj TPP
16 | Siddhirgonj 2*120 MW GTPP | 62 | 62 | 62 | 62 | 62 | 62 | 62 | 63 | 63 | 35 | 40 | 95 | 32 | 35 | 35 | 40 | 40 | 67 |  | 67 | 67 | 67 | 67 | 65 | 65 | 38 | 1504000
17 | Siddhirganj 335 MW CCPP
18 | Kodda 300 MW PP Unit-2 (Summit) | [12 empty] | 2 | 62 | 65 | 65 | 65 | 154 |  | 180 | 147 | 115 | 80 | 15 |  | 0 | 978545
19 | Ashuganj 195MW PP (APSCL-United) | 8 | 8 | 8 | 8 | 8 | 8 | 8 | 8 | 8 | 8 | 8 | 8 | 36 | 36 | 8 | 8 | 8 | 8 |  | 8 | 8 | 8 | 8 | 8 | 8 | 8 | 267636
20 | Ghorasal TPP (Unit-1&2)
21 | Ghorasal Repowered CCPP Unit-3
22 | Ghorasal Repowered CCPP Unit-4 | 170 | 170 | 170 | 170 | 170 | 170 | 170 | 170 | 170 | 170 | 170 | 170 | 170 | 170 | 170 | 170 | 120 | 120 |  | 170 | 170 | 170 | 170 | 170 | 170 | 170 | 4012000
23 | Ghorasal TPP Unit-5 | 115 | 115 | 115 | 115 | 115 | 115 | 115 | 115 | 115 | 115 | 115 | 115 | 115 | 115 | 115 | 115 | 115 | 115 |  | 115 | 115 | 115 | 115 | 115 | 115 | 115 | 2772000
24
25 | Ghorasal 365 MW CCPP Unit-7 | 200 | 200 | 200 | 200 | 200 | 200 | 200 | 200 | 200 | 200 | 200 | 200 | 200 | 200 | 200 | 200 | 200 | 200 |  | 200 | 200 | 200 | 200 | 200 | 200 | 200 | 4723291
26
28 | Ashuganj TPP Unit- 3 | 80 | 80 | 80 | 80 | 80 | 80 | 80 | 80 | 80 | 80 | 80 | 80 | 80 | 80 | 80 | 70 | 70 | 70 |  | 70 | 70 | 70 | 70 | 70 | 70 | 70 | 1828910
29 | Ashuganj TPP Unit- 4
30 | Ashuganj TPP Unit- 5
32 | Ashuganj 50 MW PP | 29 | 29 | 29 | 29 | 29 | 29 | 29 | 29 | 26 | 26 | 29 | 29 | 29 | 29 | 29 | 5 | 5 | 5 |  | 5 | 5 | 5 | 5 | 5 | 5 | 5 | 473904
33 | Ashuganj 225 MW CCPP | 180 | 181 | 188 | 180 | 180 | 180 | 200 | 181 | 193 | 181 | 197 | 211 | 181 | 191 | 146 | 136 | 148 | 170 |  | 172 | 167 | 167 | 167 | 178 | 179 | 173 | 4328000
34 | Ashuganj 450 MW CCPP(South)
| Ashuganj 450 MW CCPP(North) | 295 | 295 | 295 | 295 | 295 | 295 | 325 | 290 | 310 | 375 | 315 | 360 | 295 | 300 | 270 | 260 | 250 | 250 |  | 250 | 250 | 250 | 250 | 250 | 250 | 250 | 7147500
35 | Ashuganj 55 MW PP (Precision) | 5 | 5 | 5 | 5 | 5 | 5 | 5 | 5 | 5 | 5 | 5 | 5 | 5 | 5 | 5 | 5 | 5 | 5 |  | 5 | 5 | 5 | 5 | 5 | 5 | 5 | 139680
36 | Chandpur 150 MW CCPP | 88 | 90 | 90 | 91 | 91 | 80 | 91 | 90 | 86 | 80 | 92 | 80 | 80 | 80 | 78 | 82 | 76 | 75 |  | 76 | 81 | 80 | 70 | 76 | 76 | 71 | 1964640
37 | Tongi 80 MW GTPP
38 | Haripur GTPP
39 | Haripur 412 MW CCPP
40 | Meghnaghat 450 MW CCPP(MPL) | 380 | 380 | 380 | 380 | 380 | 380 | 380 | 380 | 380 | 380 | 330 | 330 | 330 | 330 | 330 | 330 | 330 | 330 |  | 330 | 330 | 350 | 360 | 360 | 360 | 360 | 8135500
41 | Haripur 360MW CCPP(HPL) | 360 | 362 | 360 | 362 | 360 | 362 | 362 | 358 | 357 | 308 | 353 | 337 | 344 | 255 | 306 | 306 | 305 | 326 |  | 325 | 325 | 325 | 325 | 325 | 325 | 303 | 7937000
42 | RPCL 210MW CCPP | 109 | 110 | 130 | 132 | 131 | 150 | 130 | 105 | 106 | 104 | 102 | 101 | 103 | 100 | 104 | 101 | 102 | 104 |  | 105 | 106 | 105 | 106 | 106 | 107 | 108 | 2580680
43 | Mymensingh PV 50 MW Solar PP | [6 empty] | 4 | 15 | 32 | 42 | 44 | 36 | 20 | 42 | 26 | 9 | 1 | [9 empty] | 293560
44 | Fenchugonj CCPP Phase-1 | 43 | 43 | 43 | 43 | 43 | 43 | 44 | 44 | 44 | 43 | 44 | 44 | 44 | 43 | 44 | 44 | 44 | 44 |  | 44 | 44 | 44 | 44 | 44 | 44 | 44 | 1036000
45 | Fenchugonj CCPP Phase-2 | 30 | 30 | 30 | 30 | 30 | 30 | 30 | 30 | 30 | 30 | 30 | 30 | 30 | 30 | 40 | 40 | 40 | 40 |  | 40 | 40 | 40 | 40 | 40 | 40 | 40 | 820040
46 | Shajibazar 330 MW CCPP | 160 | 158 | 158 | 157 | 158 | 158 | 158 | 159 | 158 | 159 | 160 | 159 | 158 | 159 | 158 | 160 | 157 | 158 |  | 158 | 160 | 159 | 158 | 158 | 158 | 158 | 3612000
47 | Shahjibazar GTPP Unit- 8 & 9 | 40 | 40 | 40 | 40 | 40 | 40 | 40 | 52 | 67 | 40 | 40 | 52 | 51 | 40 | 40 | 40 | 40 | 40 |  | 40 | 40 | 40 | 40 | 40 | 40 | 40 | 1034784
48 | Shahjibazar 86MW PP (Shahjibazar) | 84 | 84 | 10 | 10 | 10 | 10 | 10 | 10 | 60 | 82 | 82 | 82 | 82 | 82 | 82 | 82 | 84 | 84 |  | 84 | 84 | 84 | 84 | 84 | 84 | 84 | 1549440
49 | Shahjibazar 50MW PP (EPL)
50 | Sylhet 225 MW CCPP | 217 | 217 | 217 | 217 | 217 | 217 | 217 | 217 | 218 | 218 | 218 | 218 | 207 | 165 | 165 | 165 | 165 | 191 |  | 217 | 217 | 217 | 217 | 177 | 176 | 177 | 4863340
51 | Sylhet 20 MW GTPP | 18 | 18 | 18 | 18 | 18 | 18 | 18 | 18 | 18 | 18 | 18 | 18 | 17 | 17 | 17 | 17 | 18 | 18 |  | 18 | 18 | 18 | 18 | 18 | 18 | 18 | 418000
52 | Sylhet 50MW PP (EPL)
53 | Sylhet 10MW PP (Desh) | 10 | 10 | 0 | [6 empty] | 10 | 10 | 10 | 10 | 10 | 10 | 10 | 10 | 10 |  | 10 | 10 | 10 | 10 | 10 | 10 | 10 | 174240
54 | Hobiganj 11MW PP Cofidence-E | 8 | 8 | 8 | 8 | 8 | 8 | 8 | 5 | 5 | 5 | 5 | 5 | 5 |  | 3 | 8 | 8 | 11 |  | 11 | 11 | 11 | 11 | 11 | 11 | 11 | 182048
55 | Fenchugonj 51 MW PP (Barakatullah) | 50 | 47 | 5 | 5 | 5 | 5 | 5 | 5 | 5 | 47 | 47 | 47 | 47 | 47 | 47 | 49 | 50 | 50 |  | 50 | 50 | 50 | 50 | 50 | 50 | 50 | 875400
56 | Shahjahanulla 25 MW PP | 24 | 22 | 0 | [6 empty] | 24 | 24 | 24 | 24 | 24 | 24 | 24 | 24 | 24 |  | 24 | 24 | 24 | 24 | 24 | 24 | 24 | 571152
57 | Bibiana-II 341 MW CCPP (Summit) | 280 | 290 | 290 | 300 | 290 | 290 | 290 | 300 | 290 | 270 | 290 | 310 | 260 | 265 | 290 | 285 | 280 | 280 |  | 270 | 310 | 280 | 290 | 280 | 280 | 280 | 7131500
Bibiyana South 400 MW
58 | Nababganj 55 MW PP (Southern power ) | [12 empty] | 10 | 17 | 17 | 17 | 17 | 35 |  | 35 | 35 | 17 | 17 |  |  | 0 | 197953
59 | Sikalbaha 51 MW PP(Energis)
60 | Barabkunda 22 MW PP (Regent) | 20 | 20 | 20 | 20 | 20 | 20 | 20 | 20 | 20 | 20 | 20 | 20 | 20 | 20 | 20 | 20 | 20 | 20 |  | 20 | 20 | 20 | 20 | 20 | 20 | 20 | 491616
61 | Narshingdi 22 MW PP (Doreen) | 16 | 16 | 0 | [6 empty] | 16 | 19 | 19 | 19 | 19 | 19 | 19 | 19 | 19 |  | 19 | 19 | 19 | 19 | 19 | 19 | 19 | 286020
62 | Tangail 22 MW PP (Doreen) | 20 | 20 | 20 | 20 | 20 | 20 | 20 | 20 | 20 | 20 | 20 | 20 | 20 | 20 | 20 | 20 | 20 | 20 |  | 20 | 20 | 20 | 20 | 20 | 20 | 20 | 447408
63 | Impoprt (Tripura) | 106 | 102 | 100 | 98 | 98 | 94 | 86 | 86 | 92 | 96 | 100 | 104 | 108 | 114 | 112 | 112 | 106 | 130 |  | 124 | 120 | 120 | 116 | 112 | 108 | 100 | 2558400
64 | Malancha, Ctg. EPZ (United) | 35 | 35 | 38 | 38 | 38 | 38 | 36 | 2 | 2 | 2 | 2 | 2 | 5 | 2 | 2 | 2 | 10 | 5 |  | 8 | 10 | 15 | 17 | 31 | 34 | 35 | 407520
65 | Feni 22MW PP (Doreen) | 21 | 21 | 21 | 21 | 21 | 21 | 21 | 21 | 21 | 21 | 21 | 21 | 19 | 19 | 19 | 21 | 21 | 21 |  | 21 | 21 | 21 | 21 | 21 | 21 | 21 | 498780
66 | Feni 11 MW PP (Doreen) | 11 | 11 | 5 | 5 | 5 | 5 |  | 5 | 5 | 5 | 5 | 5 | 5 | 5 | 5 | 5 | 5 | 5 |  | 11 | 11 | 11 | 11 | 11 | 11 | 11 | 155340
67 | Jangalia 33MW PP (Summit) | 33 | 33 | 8 | 8 | 8 | 8 | 8 | 8 | 8 | 33 | 33 | 33 | 25 | 25 | 25 | 25 | 16 | 20 |  | 33 | 33 | 33 | 33 | 33 | 33 | 33 | 562100
68 | Cumilla 25 MW PP (Summit) | 21 | 21 | 21 | 21 | 21 | 15 | 10 | 10 | 10 | 15 | 15 | 15 | 15 | 15 | 16 | 16 | 16 | 18 |  | 20 | 21 | 21 | 21 | 21 | 21 | 21 | 427050
69 | Summit Ashulia | 25 | 25 | 25 | 25 | 25 | 25 | 25 | 25 | 25 | 25 | 25 | 25 | 25 | 25 | 25 | 25 | 25 | 25 |  | 25 | 25 | 25 | 25 | 25 | 25 | 25 | 600000
70 | Summit Madhabdi | 31 | 31 | 31 | 31 | 31 | 28 | 28 | 31 | 31 | 31 | 31 | 31 | 31 | 29 | 29 | 29 | 27 | 15 |  | 30 | 31 | 31 | 31 | 31 | 32 | 32 | 686340
71 | Maona 33 MW PP(Summit) | 20 | 20 | 20 | 20 | 20 | 20 | 20 | 20 | 20 | 20 | 20 | 20 | 25 | 25 | 25 | 28 | 28 | 30 |  | 30 | 30 | 30 | 30 | 30 | 25 | 25 | 644100
72 | Rupganj 33 MW PP(Summit) | 25 | 25 | 25 | 25 | 25 | 25 | 25 | 8 | 8 | 25 | 25 | 25 | 25 | 25 | 25 | 25 | 25 | 25 |  | 25 | 25 | 25 | 25 | 25 | 25 | 25 | 530700
73 | Ghorashal 108MW PP (Regent) | 12 | 12 | 12 | 12 | 12 | 12 | 12 | 12 | 12 | 12 | 12 | 12 | 12 | 12 | 12 | 12 | 12 | 12 |  | 12 | 12 | 12 | 12 | 12 | 12 | 12 | 290636
| Feni Lanka Power | [16 empty] | 17 | 52 | [7 empty] | 0 | 51300
| Chowmuhani 113 MW | [7 empty] | 3 | 36 | 36 | 36 | 36 | 73 | 46 | 46 | 8 | 8 | 85 |  | 113 | 113 | 113 | 113 | 36 |  | 0 | 932400
Manikgonj 162MW PP
77 | Siddhirganj 100 PP(Dutch Bangla) | [12 empty] | 12 | 62 | 40 | 7 | 7 | 70 |  | 100 | 60 | 70 | 30 |  |  | 0 | 437760
78 | Gazipur 52 MW PP | [7 empty] | 16 | 16 | 16 | 32 | 51 | 51 | 25 | 25 | 50 | 50 | 51 |  | 25 | 8 | 8 |  |  |  | 0 | 438348
79 | Kodda 150MW PP | [16 empty] | 16 | 64 |  | 32 | 16 | 16 |  |  |  | 0 | 123840
80 | Jamalpur 95 MW PP(Powerpac) | 25 | 25 | 0 |  |  |  | 2 | 16 | 16 | 16 | 16 | 25 | 17 | 17 | 16 | 17 | 17 | 25 |  | 25 | 25 | 25 | 25 | 25 | 25 | 25 | 398400
81 | Jangalia 52 MW PP (Lakdanavi) | [16 empty] | 1 | 34 |  | 24 | 24 | 24 | 24 |  |  |  | 137381
| Gazipur 100 MW PP | 40 | 35 | 17 | 17 | 17 | 17 | 17 | 58 | 71 | 74 | 90 | 90 | 90 | 90 | 72 | 90 | 90 | 90 |  | 90 | 90 | 90 | 90 | 90 | 90 | 72 | 1639272
| Kaptai 7 MW Solar PP | [6 empty] | 1 | 1 | 4 | 4 | 4 | 5 | 4 | 3 | 2 | 1 | [10 empty] | 29040
| Jodiac Power | 54 | 54 | 34 | 17 | 17 | 17 | 17 | 50 | 54 | 54 | 54 | 54 | 42 | 54 | 54 | 54 | 54 | 54 |  | 54 | 54 | 54 | 54 | 54 | 54 | 54 | 1144776
| Karnaphuli Power Ltd. | [25 empty] | 0 | 0
82 | Madanganj 102 PP(Summit) | [9 empty] | 17 | 42 | 48 | 48 | 75 | 80 | 48 | 48 | 55 |  | 82 | 97 | 97 | 70 |  |  | 0 | 771120
83 | Pagla (DPA )
84 | B.Baria (Aggreko) 85MW
85 | Keraniganj 100 MW PP (Powerpac) | [25 empty] | 0 | 0
86 | Meghnaghat CCPP(Summit) | 150 | 150 | 150 | 150 | 150 | 150 | 150 | 150 | 150 | 150 | 150 | 30 |  | 55 | 120 | 155 | 205 | 150 |  | 150 | 150 | 150 | 150 | 155 | 150 | 250 | 3120640
87 | Meghnaghat 100 MW(IEL) | [12 empty] | 1 | 37 | 50 | 12 | 7 | 57 |  | 100 | 60 | 60 | 15 |  |  | 0 | 366720
| Meghnaghat 104 MW PP (OPCL) | 53 | 0 | [5 empty] | 20 | 35 | 55 | 71 | 71 | 71 | 71 | 71 | 71 | 71 | 71 |  | 71 | 71 | 71 | 71 | 71 | 71 | 71 | 1195200
88 | Ghorashal 78.5 MW PP(MAX) | [25 empty] | 0 | 0
90 | Ashuganj 53MW PP (United)
91 | Juldah 100 MW Unit-1 (Acorn)
92 | Fenchuganj 44MW (Energyprima) | 50 | 50 | 50 | 50 | 50 | 50 | 50 | 50 | 50 | 46 | 46 | 46 | 46 | 49 | 49 | 49 | 49 | 49 |  | 49 | 49 | 49 | 49 | 49 | 50 | 50 | 1168920
93 | Ashuganj 51 MW PP (Midland) | 51 | 51 | 51 | 51 | 51 | 51 | 51 | 51 | 51 | 51 | 51 | 51 | 51 | 51 | 51 | 51 | 51 | 51 |  | 51 | 51 | 51 | 51 | 51 | 51 | 51 | 1251062
94 | Gagnagar 102 MW PP (Digital Power) | 32 | 16 | 7 | 7 | 7 | 7 | 7 | 32 | 32 | 58 | 66 | 66 | 93 | 93 | 93 | 93 | 93 | 93 |  | 93 | 93 | 93 | 94 | 32 | 32 | 16 | 1284048
95 | Patenga 50MW PP (Baraka) | 50 | 0 | [5 empty] | 16 | 46 | 50 | 50 | 50 | 50 | 50 | 50 | 50 | 50 | 50 |  | 50 | 50 | 50 | 50 | 50 | 50 | 50 | 886080
96 | Chattogram 108 MW PP (ECPV) | [16 empty] | 6 | 77 |  | 72 | 25 | 21 |  |  |  | 0 | 178560
97 | katpotti 52 MW | [17 empty] | 9 | [7 empty] | 0 | 37776
98 | Bosila 108MW PP(CLC) | [25 empty] | 0 | 0
99 | Madanganj-55 MW PP(Summit) | [8 empty] | 28 | 52 | 55 | 55 | 55 | 55 | 55 | 30 | 30 | 48 |  | 55 | 55 | 55 | 55 |  |  | 0 | 667279
100 | Manikganj 55 MW PP (Northern) | [10 empty] | 17 | 17 | 55 | 55 | 55 | 17 | 17 | 55 |  | 55 | 55 | 55 | 55 |  |  | 0 | 465852
101 | Kushiara 163 MW CCPP (KP) | 107 | 107 | 107 | 107 | 107 | 107 | 107 | 107 | 107 | 107 | 107 | 107 | 107 | 107 | 107 | 107 | 107 | 107 |  | 107 | 107 | 107 | 107 | 107 | 107 | 107 | 2523518
102 | Sarishabari 3 MW Solar Plant | [6 empty] | 0 | 1 | 2 | 2 | 2 | 2 | 1 | 1 | 1 | 0 | [10 empty] | 13100
103 | Kamalaghat 54 MW PP(Banco Energy) | 35 | 17 | 17 | 17 | 17 | 17 | 17 | 35 | 35 | 35 | 35 | 54 | 54 | 54 | 54 | 54 | 54 | 54 |  | 54 | 54 | 54 | 54 | 54 | 54 | 54 | 1025280
104 | Keranigonj 300 MW PP (APR)
105 | Bramhangoan 100 MW PP (Aggreko)
106 | Mymensingh 200 MW PP (United) | [16 empty] | 7 | 57 |  | 50 | 50 | 50 | 30 |  |  | 0 | 247200
112 | Aurahati 100MW PP (Aggreko)
114 | Kodda 149 MW PP Unit-1 (Summit) | [16 empty] | 5 | 64 |  | 60 | 6 |  |  |  |  | 0 | 139250
115 | Juldah 100 MW PP Unit-3 (Acorn) | 100 | 30 | 10 | 10 | 10 | 10 | 10 | 50 | 50 | 50 | 50 | 100 | 100 | 100 | 100 | 100 | 100 | 100 |  | 100 | 100 | 100 | 100 | 100 | 100 | 70 | 1708800
116 | Chandpur 200MW (Desh energy) | [25 empty] | 0 | 0
117 | Ashuganj 150MW PP (Midland) | [7 empty] | 13 | 20 | 20 | 20 | 20 | 45 | 112 | 115 | 70 | 71 | 108 |  | 115 | 115 | 115 | 115 | 40 | 10 | 0 | 1137454
118 | Bibiyana-III 400 MW CCPP | 401 | 399 | 401 | 351 | 350 | 353 | 353 | 353 | 353 | 352 | 354 | 354 | 350 | 353 | 354 | 354 | 353 | 376 |  | 376 | 376 | 376 | 376 | 376 | 377 | 377 | 8807000
| Jamalpur 115 MW PP (United) | 8 | 0 | [5 empty] | 8 | 65 | 65 | 65 | 65 | 97 | 115 | 115 | 115 | 115 | 115 |  | 115 | 115 | 115 | 115 | 115 | 75 | 55 | 1610400
| Anwara 300 MW PP (United) | 16 | 0 | [5 empty] | 48 | 66 | 70 | 70 | 70 | 157 | 88 | 88 | 88 | 88 | 157 |  | 161 | 162 | 162 | 162 | 162 | 106 | 70 | 1889345
| Juldah unit-2 (Acorn) | 100 | 100 | 100 | 100 | 100 | 100 | 100 | 100 | 100 | 100 | 100 | 100 | 100 | 100 | 100 | 90 | 100 | 100 |  | 100 | 100 | 100 | 100 | 100 | 100 | 100 | 2388480
120 | Eastern Zone Total | 5196 | 4961 | 4701 | 4641 | 4625 | 4626 | 4674 | 4869 | 5170 | 5379 | 5509 | 5600 | 5587 | 5695 | 5705 | 5464 | 5488 | 6386 |  | 6483 | 6296 | 6238 | 6041 | 5446 | 5264 | 5169 | 129906558
121
122
123 | Khulna 60MW
124 | Khulna 115 MW PP (KPCL-1 & 3)
125 | Khulna 115 PP MW (KPCL-2) | [16 empty] | 16 | 83 |  | 32 | 16 |  |  |  |  | 0 | 145920
126
127 | Khulna (Aggreeco) 55MW
128 | Faridpur 50 MW Peaking PP
Khulna 225 MW CCPP
129 | Rupsha 105 MW PP (Orion rupsha) | [8 empty] | 35 | 35 | 35 | 35 | 70 | 70 | 70 | 35 | 35 | 90 |  | 90 | 105 | 105 | 105 | 70 | 53 | 17 | 1002720
130
131
132
133 | Bhola Nutan Biddut BD LTD (GAS)
Bhola Nutan Biddut BD LTD (OIL)
| Barisal 110 MW PP (Summit ) | [16 empty] | 20 | 80 |  | 80 | 80 | 80 | 80 | 16 |  | 0 | 364128
136 | Barisal GT PP Unit-1& 2
137 | Bhola 95 MW PP (Aggreko) | 63 | 45 | 45 | 24 | 24 | 23 | 24 | 23 | 23 | 23 | 23 | 53 | 82 | 59 | 54 | 53 | 53 |  |  |  | 32 |  |  | 87 | 64 | 64 | 986942
Bhola 225 MW CCPP
140 | Bhola 33 MW PP (Venture) | 25 | 24 | 23 | 23 | 23 | 23 | 21 | 18 | 16 | 19 | 19 | 21 | 21 | 22 | 22 | 20 | 21 | 27 |  | 28 | 29 | 28 | 28 | 28 | 26 | 25 | 548800
141 | Noapara 100 MW PP (Bangla Trac) | [25 empty] | 0 | 0
142 | Noapara 40 MW PP (Khanjahan Ali)
143 | Gopalganj 100 MW Peaking PP
144 | Bheramara GTPP Unit-3
145 | Madhumati 100 MW PP
146 | Bheramara HVDC | 610 | 610 | 609 | 513 | 514 | 513 | 514 | 514 | 514 | 514 | 751 | 752 | 752 | 751 | 751 | 751 | 751 | 894 |  | 895 | 895 | 894 | 895 | 895 | 895 | 895 | 16849454
147 | Bheramara 410 MW CCPP | 345 | 345 | 350 | 345 | 345 | 345 | 380 | 345 | 355 | 345 | 300 | 405 | 300 | 270 | 345 | 355 | 340 | 345 |  | 345 | 350 | 345 | 345 | 345 | 360 | 345 | 8410176
148 | Payra 1320 MW | 470 | 350 | 300 | 300 | 300 | 300 | 300 | 300 | 350 | 350 | 350 | 350 | 470 | 450 | 450 | 450 | 450 | 560 |  | 660 | 660 | 660 | 600 | 600 | 550 | 550 | 10437500
149
150 | Barapukuria TPP Unit-1
151 | Barapukuria TPP Unit-2
152 | Barapukuria 275 MW TPP Unit-3 | 150 | 151 | 150 | 150 | 150 | 150 | 150 | 150 | 150 | 150 | 150 | 150 | 150 | 150 | 150 | 150 | 150 | 150 |  | 150 | 150 | 150 | 150 | 150 | 150 | 150 | 3701900
153 | Baghabari 71 MW GTPP
156 | Baghabari 100 MW GTPP
Baghabari 50 MW Peaking PP
157 | Sirajgonj 225MW CCPP Unit-1 (Gas)
158 | Sirajgonj 225MW CCPP Unit-1(Oil)
| Sirajgonj 225 MW CCPP Unit-2 (Gas) | 144 | 145 | 149 | 146 | 146 | 147 | 147 | 154 | 148 | 145 | 155 | 166 | 180 | 156 | 180 | 194 | 153 | 154 |  | 152 | 152 | 153 | 153 | 167 | 185 | 173 | 4027400
Sirajgonj 225 MW CCPP Unit-2 (Oil)
159 | Sirajgonj 225MW CCPP Unit-3 (Gas) | 156 | 157 | 160 | 158 | 157 | 158 | 158 | 165 | 159 | 157 | 170 | 176 | 202 | 170 | 174 | 167 | 162 | 158 |  | 165 | 189 | 188 | 188 | 189 | 188 | 188 | 4336336
Sirajgonj 225MW CCPP Unit-3 (Oil)
| Sirajgonj 400 MW CCPP Unit-4 | 355 | 377 | 398 | 383 | 370 | 355 | 398 | 376 | 416 | 404 | 389 | 414 | 389 | 346 | 360 | 412 | 387 | 404 |  | 404 | 411 | 418 | 408 | 434 | 405 | 353 | 9354309
160 | Sirajgonj 400MW CCPP Unit-4 (Oil)
161 | Bera 70 MW Peaking PP
162 | Bogra 22 MW PP (GBB) | 22 | 22 | 5 | 5 | 5 | 5 | 5 | 5 | 18 | 22 | 18 | 18 | 18 | 22 | 21 | 21 | 21 | 22 |  | 21 | 21 | 22 | 22 | 22 | 22 | 22 | 405360
163 | Bogura 20 MW PP (Energyprima)
164 | Ullapara 11 MW PP (Summit) | 8 | 8 | 8 | 8 | 8 | 8 | 8 | 11 | 11 | 11 | 11 | 11 | 11 | 11 | 11 | 11 | 11 | 11 |  | 11 | 11 | 11 | 11 | 11 | 11 | 11 | 245808
165 | Amnura 50 MW PP(Sinha) | [26 empty] | 0
166 | Katakhali 50 MW PP (Northern)
167 | Katakhali 50 MW Peaking PP
168 | Santahar 50 MW Peaking PP | [25 empty] | 0 | 0
169 | Natore 52 MW PP (Rajlanka) | [16 empty] | 8 | 8 | [7 empty] | 0 | 12480
170 | Chapainawabganj 100 MW Peaking PP
171 | Baghabari 200 MW PP (Paramount)
| Bagura 113 MW PP (Confidence)-2 | [16 empty] | 11 | 35 | [7 empty] | 0 | 52608
172 | Confidence Power Bogura Unit-1 113 MW | [12 empty] | 25 | 35 | 35 | 35 | 35 | 100 |  | 111 | 112 | 112 | 112 | 35 |  | 0 | 666048
173 | Rangpur 20 MW GTPP
175 | Saidpur 20 MW GTPP
176 | Rangpur 113 MW PP (Confidence) | [12 empty] | 35 | 40 | 40 | 36 | 43 | 73 |  | 102 | 107 | 107 | 106 | 66 |  | 0 | 655680
177 | Sympa Solar Power 8MW | [6 empty] | 1 | 2 | 2 | 4 | 5 | 6 | 5 | 5 | 3 | 2 | 1 | [9 empty] | 37632
178
178