## Forecast
q | [5 empty] | Power Grid Company of Bangladesh Ltd. | [10 empty] | QF-LDC-07
|  |  |  | Report on Forecasted Generation & Demand of national grid on | [6 empty] | 2020-11-18 | Wednesday
|  |  | Date (day): | 2020-11-18 |  | Wednesday
|  | Probable Maximum |  | Generation : |  | (a) At Day Peak Hour : | 12827.6 | MW |  |  | (b) At Evening Peak Hour : |  | 14139 | MW
| Sl. | [6 empty] | Present | Actual Generation |  | Forecasted Available Gen. on |  | Ev. Peak Gen.Shortage |  | Plants under |  | Probable
| No. | Name of the Power Station |  | Fuel | Producer | Installed Capacity |  | Capacity | On | 2020-11-17 | 2020-11-18 | during | for Fuel | for plant. S/D | Shut down (date)/ |  | Start up
[9 empty] | Day Peak | Ev. Peak | Day Peak | Ev. Peak | Limitation | M/C Problem | Remarks |  | Date
[6 empty] | Unit No. X Capacity | MW | MW | MW | MW | MW | MW | MW | MW
| 1 | Ghorasal TPP (Unit-1&2) |  | Gas | PDB | 2*55 | 110 | 85 | 0 | 0 | 0 | 0 |  | 85 | Unit-1,2 Under maint
|  | Ghorasal Repowered CCPP Unit-3 |  | Gas | PDB | 1*210 | 210 | 170 | 0 | 0 | 0 | 0 |  | 170 | Under maint
|  | Ghorasal Repowered CCPP Unit-4 |  | Gas | PDB | 1*210 | 210 | 180 | 170 | 170 | 170 | 170
|  | Ghorasal TPP Unit-5 |  | Gas | PDB | 1*210 | 210 | 190 | 115 | 115 | 115 | 115 | 75 |  | Gas shortage
| 2 | Ghorasal 365 MW CCPP Unit-7 |  | Gas | PDB | 1*243+1*122 | 365 | 365 | 200 | 200 | 200 | 200 |  | 165 | Machine problem
| 3 | Ghorashal 78.5 MW PP(MAX) |  | Gas | QRPP | 2*40 | 78 | 78 | 0 | 0 | 0 | 0 | 78 |  | Gas shortage
| 4 | Ghorashal 108MW PP (Regent) |  | Gas | IPP | 34*3.35 | 108 | 108 | 12 | 12 | 12 | 12 | 96 |  | Gas shortage
| 5 | Haripur GTPP |  | Gas | SBU, PDB | 2*32 | 32 | 20 | 0 | 0 | 0 | 0 |  | 20 | Under maint.
| 6 | Haripur 412 MW CCPP |  | Gas | EGCB | 1*273+1*139 | 412 | 412 | 0 | 0 | 0 | 0 |  | 412 | Under S/D for dust in gas.
| 7 | Haripur 360MW CCPP(HPL) |  | Gas | IPP | 1*235+1*125 | 360 | 360 | 285 | 303 | 360 | 360
| 8 | Meghnaghat 450 MW CCPP(MPL) |  | Gas | IPP | 2*150+1*150 | 450 | 450 | 340 | 340 | 450 | 450
| 9 | Meghnaghat 100 MW(IEL) |  | HFO | QRPP | 12*8.9 | 100 | 100 | 100 | 100 | 100 | 100
| 10 | Meghnaghat CCPP(Summit) |  | Gas | IPP | 2*110+1*110 | 305 | 305 | 145 | 145 | 305 | 305
| 11 | Madanganj 102 PP(Summit) |  | HFO | QRPP | 6*17 | 102 | 100 | 32 | 78 | 100 | 100
| 12 | Madanganj-55 MW PP(Summit) |  | HFO | (IPP) | 3*17.08+1*11.3 | 55 | 55 | 32 | 30 | 55 | 55
| 13 | Keraniganj 100 MW PP (Powerpac) |  | HFO | QRPP | 8*13.45 | 100 | 100 | 0 | 0 | 50 | 100
| 14 | Narshingdi 22 MW PP (Doreen) |  | Gas | SIPP, REB | 8*2.90 | 22 | 22 | 16 | 19 | 19 | 19 |  | 3 | Engine problem
| 15 | 210 MW Siddhirgonj TPP |  | Gas | PDB | 1*210 | 210 | 115 | 0 | 0 | 0 | 0 |  | 115 | Under maint.
| 16 | Siddhirgonj 2*120 MW GTPP |  | Gas | EGCB | 2*105 | 210 | 210 | 60 | 38 | 100 | 100 | 110 |  | Gas shortage
| 17 | Siddhirganj 100 PP(Dutch Bangla) |  | HFO | QRPP | 12*8.9 | 100 | 100 | 15 | 100 | 100 | 100
| 18 | Siddhirganj 335 MW CCPP |  | Gas | EGCB | 1*217+118 | 335 | 335 | 0 | 0 | 0 | 0 |  | 335 | Under maint
| 19 | Gagnagar 102 MW PP (Digital Power) |  | HFO | IPP | 12*8.924 | 102 | 102 | 94 | 94 | 100 | 100
| 20 | Katpotti 52 MW PP (Sinha) |  | HFO | IPP | 7*7.9 | 51 | 51 | 0 | 49 | 50 | 50
| 21 | Kamalaghat 54 MW PP(Banco Energy) |  | HFO | IPP | 3*18 | 54 | 54 | 0 | 54 | 54 | 54
| 22 | Kodda 150MW PP |  | HFO | BPDB-RPCL | 9*17.06 | 149 | 149 | 0 | 84 | 150 | 150
| 23 | Manikganj 55 MW PP (Northern) |  | HFO | IPP | 3*19.3 | 55 | 55 | 10 | 55 | 55 | 55
| 24 | Nababganj 55 MW PP (Southern power ) |  | HFO | IPP | 3*19.3 | 55 | 55 | 0 | 55 | 55 | 55
| 25 | Bosila 108MW PP(CLC) |  | HFO | IPP | 12*8.775+1*3.5 | 108 | 108 | 0 | 0 | 0 | 0 | 108 |  | Fuel shortage
| 26 | Summit Power,(Madhabdi+Ashulia) |  | Gas | SIPP,REB | 3*3.67+4*8.73 | 80 | 80 | 55 | 56 | 58 | 58 |  | 22 | Engine problem
| 27 | Maona 33 MW PP(Summit) |  | Gas | SIPP,REB | 4*8.73 | 33 | 33 | 17 | 17 | 17 | 17 |  | 16 | Engine problem
| 28 | Rupganj 33 MW PP(Summit) |  | Gas | SIPP,REB | 4*8.73 | 33 | 33 | 25 | 25 | 25 | 25 |  | 8 | Engine problem
| 29 | Gazipur 52 MW PP |  | HFO | IPP | 6*8.9 | 52 | 52 | 51 | 51 | 52 | 52
| 30 | Tongi 80 MW GTPP |  | Gas | PDB | 1* 105 | 105 | 105 | 0 | 0 | 0 | 0 | 105 |  | Gas shortage
| 31 | Kodda 300 MW PP Unit-2 (Summit) |  | HFO | IPP | 18*17.076 | 300 | 300 | 20 | 184 | 300 | 300
| 32 | Keranigonj 300 MW PP (APR) |  | HSD | IPP | 256*1.4 | 300 | 300 | 0 | 0 | 100 | 300
| 33 | Bramhangoan 100 MW PP (Aggreko) |  | HSD | IPP | 100 | 100 | 100 | 0 | 0 | 50 | 100
| 34 | Aurahati 100MW PP (Aggreko) |  | HSD | IPP | 0.85*23+0.95*91 | 100 | 100 | 0 | 0 | 60 | 100
| 35 | Kodda 149 MW PP Unit-1 (Summit) |  | HFO | IPP | 149 | 149 | 149 | 80 | 120 | 149 | 149
| 36 | Gazipur 100 MW PP |  | HFO | RPCL | 100 MW | 105 | 105 | 90 | 90 | 90 | 90 |  | 15 | Engine problem
| 37 | Meghnaghat 104 MW PP (OPCL) |  | HFO | IPP | 18.5*6 | 104 | 104 | 90 | 90 | 90 | 90 |  | 14 | Engine problem
|  | Manikgonj 162MW PP |  | HFO | IPP | 9*18 | 0 | 0 | 47 | 0 | 0 | 0
|  | Dhaka area Total |  |  |  |  | 6119 | 5895 | 2101 | 2674 | 3591 | 3931 | 572 | 1380
| 38 | Chattogram TPP-1 |  | Gas | PDB | 1*210 | 210 | 180 | 120 | 120 | 120 | 120 | 60 |  | Gas shortage
|  | Chattogram TPP-2 |  | Gas | PDB | 1*210 | 210 | 180 | 0 | 0 | 0 | 0 | 180 |  | Gas shortage
| 39 | Raozan 25 MW PP |  | HFO | IPP | 3*8.9 | 25 | 25 | 0 | 0 | 25 | 25
| 40 | Teknaf 20MW PP (Solartech) |  | Solar | Teknaf Solartech Energy Ltd. | 20 | 20 | 20 | 19 | 0 | 20 | 0
| 41 | Patenga 50MW PP (Baraka) |  | HFO | IPP | 8*6.98 | 50 | 50 | 25 | 50 | 50 | 50
| 42 | Karnaphuli Hydro PP Unit-1,2,3,4, 5 |  | Hydro | PDB | 2*40+3*50 | 230 | 230 | 161 | 158 | 160 | 160 | 70 |  | Low water level
| 43 | Sikalbaha 225MW CCPP |  | Gas/HSD | PDB | 1*150+1*175 | 225 | 225 | 204 | 203 | 215 | 225
| 44 | Sikalbaha Peaking GT |  | Gas/HSD | PDB | 1*150 | 150 | 150 | 0 | 0 | 0 | 0 | 150 |  | Gas shortage
| 45 | Sikalbaha 105 MW PP (Baraka Sikalbaha) |  | HFO | IPP | 105 MW | 105 | 105 | 0 | 0 | 100 | 100
| 46 | Hathazari 100 MW peaking PP |  | HFO | PDB | 11*8.9 | 98 | 98 | 0 | 0 | 0 | 0 |  | 98 | Under maint.
| 47 | Dohazari -Kalaish 100 MW Peaking |  | HFO | PDB | 6*17 | 102 | 102 | 0 | 51 | 102 | 102
| 48 | Juldah 100 MW Unit-1 (Acorn) |  | HFO | QRPP | 8*13.45 | 100 | 100 | 0 | 0 | 100 | 100
| 49 | Juldah 100 MW PP Unit-3 (Acorn) |  | HFO | IPP | 0 | 100 | 100 | 100 | 100 | 100 | 100
| 50 | Barabkunda 22 MW PP (Regent) |  | Gas | SIPP, PDB | 8*2.90 | 22 | 22 | 20 | 20 | 20 | 20
| * | Malancha, Ctg. EPZ (United) |  | Gas |  | 5*8.73+3*9.34 |  | 0 | 4 | 12 | 10 | 20
| 51 | Chattogram 108 MW PP (ECPV) |  | HFO | IPP | 16*7 | 108 | 108 | 0 | 0 | 100 | 100
| 52 | Kaptai 7 MW Solar PP |  | Solar | PDB | 7.4 MW | 7 | 7 | 4 | 0 | 5 | 0
| 53 | Anwara 300 MW PP (United) |  | HFO | IPP | 300 MW | 300 | 300 | 100 | 159 | 300 | 300
| 54 | Jodiac Power |  | HFO | IPP | 3*18.55+1*3.6 | 54 | 54 | 34 | 54 | 54 | 54
| 55 | Karnaphuli Power Ltd. |  | HFO | IPP | 110 | 110 | 110 | 0 | 0 | 110 | 110
| 56 | Juldah unit-2 (Acorn) |  | HFO | IPP | 8*13.6 | 100 | 100 | 100 | 100 | 100 | 100
|  | Chattogram area Total |  |  |  |  | 2326 | 2266 | 891 | 1027 | 1691 | 1686 | 460 | 98
| 57 | Ashuganj TPP Unit- 3 |  | Gas | APSCL | 1*150 | 150 | 135 | 135 | 80 | 100 | 100 | 35 |  | Gas Shortage
|  | Ashuganj TPP Unit- 4 |  | Gas | APSCL | 1*150 | 150 | 129 | 0 | 0 | 0 | 0 | 129 |  | Gas shortage
|  | Ashuganj TPP Unit- 5 |  | Gas | APSCL | 1*150 | 150 | 134 | 0 | 0 | 0 | 0 | 134 |  | Gas shortage
| 58 | Ashuganj 225 MW CCPP |  | Gas | APSCL | 1*142+1*75 | 221 | 221 | 181 | 191 | 225 | 225 |  |  | FGMO
| 59 | Ashuganj 450 MW CCPP(North) |  | Gas | APSCL | 1*360 | 360 | 360 | 325 | 315 | 360 | 360 |  |  | FGMO
| 60 | Ashuganj 450 MW CCPP(South) |  | Gas | APSCL | 1*360 | 360 | 360 | 0 | 0 | 0 | 0 |  | 360 | Under maint.
| 61 | Ashuganj 50 MW PP |  | Gas | APSCL | 14*3.968 | 53 | 45 | 23 | 27 | 30 | 30 | 15 |  | Gas shortage
| 62 | Ashuganj 55 MW PP (Precision) |  | Gas | RPP | 15*4 | 55 | 55 | 5 | 5 | 5 | 5 | 50 |  | Gas shortage
| 63 | Ashuganj 195MW PP (APSCL-United) |  | Gas | IPP | 20*9.73+1*16 | 195 | 195 | 8 | 8 | 8 | 8 | 187 |  | Gas shortage
| 64 | Ashuganj 51 MW PP (Midland) |  | Gas | IPP | 6*9.34 | 51 | 51 | 51 | 51 | 51 | 51
| 65 | Ashuganj 150MW PP (Midland) |  | HFO | IPP | 23*7.015 | 150 | 150 | 55 | 110 | 150 | 150
| 66 | Titas 50 MW Peaking PP |  | HFO | PDB | 6*8.92 | 52 | 52 | 0 | 0 | 0 | 50
| 67 | Chandpur 150 MW CCPP |  | Gas | PDB | 1*106+1*57 | 163 | 163 | 52 | 50 | 90 | 90 |  | 57 | ST Under maint.
| 68 | Chandpur 200MW (Desh energy) |  | HFO | IPP | 0 | 200 | 200 | 0 | 0 | 165 | 180
| 69 | Feni 22MW PP (Doreen) |  | Gas | SIPP, PDB | 8*2.90 | 22 | 22 | 19 | 21 | 22 | 22
| 70 | Feni 11 MW PP (Doreen) |  | Gas | SIPP, REB | 4*2.90 | 11 | 11 | 8 | 11 | 11 | 11
| ** | Impoprt (Tripura) |  |  | Imported power | 0 | 160 | 160 | 98 | 118 | 156 | 172
| 71 | Jangalia 33MW PP (Summit) |  | Gas | SIPP, PDB | 4*8.73 | 33 | 33 | 33 | 33 | 33 | 33
| 72 | Jangalia 52 MW PP (Lakdanavi) |  | HFO | IPP | 6*8.92 | 52 | 52 | 0 | 48 | 52 | 52
| 73 | Cumilla 25 MW PP (Summit) |  | Gas | SIPP, PDB | 3*3.67+2*6.97 | 25 | 25 | 15 | 21 | 20 | 21
| 74 | Daudkandi 200 MW PP (B.Trac) |  | HSD | IPP | 154*1.4 | 200 | 200 | 0 | 0 | 0 | 200
| 75 | Feni Lanka Power |  | HFO | IPP | 7*18.415+1*9.78 | 114 | 114 | 0 | 20 | 114 | 114
| 76 | Chowmuhani 113 MW |  | HFO | IPP | 12*9.78+2*3.1 | 113 | 113 | 49 | 113 | 113 | 113
|  | Cumilla Area Total |  |  |  |  | 3040 | 2980 | 1057 | 1222 | 1705 | 1987 | 550 | 417
| 77 | RPCL 210MW CCPP |  | Gas | IPP | 4*35+1*70 | 210 | 202 | 106 | 110 | 120 | 120 | 82 |  | Gas shortage
| 78 | Tangail 22 MW PP (Doreen) |  | Gas | SIPP, PDB | 8*2.90 | 22 | 22 | 20 | 20 | 22 | 22
| 79 | Jamalpur 95 MW PP(Powerpac) |  | HFO | IPP | 12*8.924 | 95 | 95 | 17 | 25 | 25 | 25 |  | 70 | Engine problem
| 80 | Sarishabari 3 MW Solar Plant |  | Solar | IPP | 1*3 | 3 | 3 | 2 | 0 | 1.6 | 0
| 81 | Mymensingh 200 MW PP (United) |  | HFO | IPP | 200 | 200 | 200 | 0 | 100 | 200 | 200
| 82 | Jamalpur 115 MW PP (United) |  | HFO | IPP | 115 MW | 115 | 115 | 57 | 115 | 115 | 115
|  | Mymensingh PV 50 MW Solar PP |  | Solar | IPP | 50 | 0 | 0 | 49 | 0 | 50 | 0
|  | Mymensingh Area Total |  |  |  |  | 645 | 637 | 251 | 370 | 533.6 | 482 | 82 | 70
| 83 | Fenchugonj CCPP Phase-1 |  | Gas | PDB | 2*32+1*33 | 97 | 70 | 30 | 30 | 44 | 44 |  | 32 | GT-2 under shut down for maint.
| 84 | Fenchugonj CCPP Phase-2 |  | Gas | PDB | 2*35+1*35 | 104 | 90 | 0 | 0 | 60 | 60
| 85 | Kushiara 163 MW CCPP (KP) |  | Gas | IPP | 1*109+1*54 | 163 | 163 | 107 | 107 | 110 | 110 |  | 54 | STG under maint.
| 86 | Shajibazar 330 MW CCPP |  | Gas | PDB | 3*110 | 330 | 330 | 159 | 158 | 160 | 160 |  | 170 | GT-2 S/D due to gas shortage.
| 87 | Fenchugonj 51 MW PP (Barakatullah) |  | Gas | RPP | 19*2.90 | 51 | 51 | 0 | 50 | 51 | 51
| 88 | Fenchuganj 44MW (Energyprima) |  | Gas | RPP | 12*3.3+5*2 | 44 | 44 | 10 | 49 | 44 | 44
| 89 | Hobiganj 11MW PP Cofidence-E |  | Gas | SIPP, REB | 4*2.90 | 11 | 11 | 5 | 11 | 11 | 11
| 90 | Shahjibazar GTPP Unit- 8 & 9 |  | Gas | PDB | 2*35 | 70 | 66 | 63 | 65 | 66 | 66 |  |  | FGMO
| 91 | Shahjibazar 86MW PP (Shahjibazar) |  | Gas | RPP | 32*2.90 | 86 | 86 | 84 | 84 | 86 | 86
| 92 | Sylhet 225 MW CCPP |  | Gas | PDB | 1*142+1*89 | 231 | 231 | 0 | 0 | 0 | 0 |  |  | Substation maintenance.
| 93 | Sylhet 20 MW GTPP |  | Gas | PDB | 1*20 | 20 | 20 | 0 | 0 | 0 | 0 |  |  | Substation maintenance.
| 94 | Sylhet 50MW PP (EPL) |  | Gas | RPP | 27*2 | 50 | 50 | 0 | 0 | 0 | 0 |  |  | Contract Expired
| 95 | Shahjahanulla 25 MW PP |  | Gas | SIPP, REB | 3*9.34 | 25 | 25 | 0 | 0 | 25 | 25
| 96 | Bibiana-II 341 MW CCPP (Summit) |  | Gas | IPP | 1*222+1*119 | 341 | 341 | 0 | 10 | 20 | 20 |  |  | Under maint.
| 97 | Bibiyana-III 400 MW CCPP |  | Gas | PDB | 400 MW | 400 | 400 | 375 | 353 | 400 | 400
| 98 | Sylhet 10MW PP (Desh) |  | Gas | RPP | 6*1.95 | 10 | 10 | 0 | 0 | 0 | 0 |  |  | Substation maintenance.
|  | Bibiyana South 400 MW |  | Gas | PDB | 400 MW | 0 | 0 | 45 | 45 | 45 | 45
|  | Sylhet Area Total |  |  |  |  | 2033 | 1988 | 878 | 962 | 1122 | 1122 | 0 | 256
| 99 | Bheramara GTPP Unit-3 |  | HSD | PDB | 1*20 | 20 | 16 | 0 | 0 | 0 | 16
| ** | Bheramara (HVDC ) |  | 0 | Imported power | 2*500 | 1000 | 1000 | 753 | 895 | 760 | 905
| 100 | Khulna 115 PP MW (KPCL-2) |  | HFO | QRPP | 7*17 | 115 | 115 | 0 | 115 | 115 | 115
| 101 | Faridpur 50 MW Peaking PP |  | HFO | PDB | 8*6.89 | 54 | 54 | 0 | 0 | 0 | 30
| 102 | Khulna 225 MW CCPP |  | HSD | NWPGCL | 1*150+1*75 | 230 | 230 | 0 | 0 | 0 | 220
| 103 | Gopalganj 100 MW Peaking PP |  | HFO | PDB | 16*6.98 | 109 | 109 | 0 | 0 | 0 | 60
| 104 | Bheramara 410 MW CCPP |  | Gas | NWPGCL | 1*278+1*132 | 410 | 410 | 345 | 290 | 410 | 410
| 105 | Noapara 40 MW PP (Khanjahan Ali) |  | HFO | QRPP | 5*8.5 | 40 | 40 | 0 | 40 | 40 | 40
| 106 | Noapara 100 MW PP (Bangla Trac) |  | HSD | IPP | 70*1.4 | 100 | 100 | 0 | 0 | 0 | 100
| 107 | Rupsha 105 MW PP (Orion rupsha) |  | HFO | IPP | 6*18.445 | 105 | 105 | 70 | 80 | 105 | 105
| 108 | Madhumati 100 MW PP |  | HFO | SWPGCL | 100 MW | 105 | 105 | 0 | 0 | 100 | 100
|  | Khulna Area Total |  |  |  |  | 2288 | 2284 | 1168 | 1420 | 1530 | 2101 | 0 | 0
| 109 | Barisal 110 MW PP (Summit ) |  | HFO | IPP | 7*17.076 | 110 | 110 | 0 | 48 | 110 | 110
| 110 | Bhola 33 MW PP (Venture) |  | Gas | RPP | 1*34.50 | 33 | 33 | 20 | 28 | 30 | 30
| 111 | Bhola 225 MW CCPP |  | Gas | PDB | 2*63+1*68 | 194 | 194 | 0 | 0 | 0 | 0 |  | 194 | Under maintenance
| 112 | Bhola 95 MW PP (Aggreko) |  | Gas | QRPP | 96*1.10 | 95 | 95 | 90 | 78 | 95 | 95
| 113 | Payra 1320 MW |  | Coal | BCPCL | 1*622 | 622 | 622 | 470 | 660 | 600 | 660
|  | Bhola Nutan Biddut BD LTD |  | Gas | IPP | 220 | 0 | 0 | 0 | 6 | 35 | 35
|  | Barisal Area Total |  |  |  |  | 1054 | 1054 | 580 | 820 | 870 | 930 | 0 | 194
| 114 | Baghabari 71 MW GTPP |  | Gas | PDB | 1*71 | 71 | 71 | 0 | 0 | 0 | 0 | 71 |  | Gas shortage
|  | Baghabari 100 MW GTPP |  | Gas | PDB | 1*100 | 100 | 100 | 0 | 0 | 0 | 0 | 100 |  | Gas shortage
| 115 | Baghabari 50 MW Peaking PP |  | HFO | PDB | 6*8.9 | 52 | 52 | 0 | 0 | 0 | 50
| 116 | Bera 70 MW Peaking PP |  | HFO | PDB | 9*8.29 | 71 | 71 | 0 | 0 | 0 | 40
| 117 | Amnura 50 MW PP(Sinha) |  | HFO | QRPP | 7*7.79 | 50 | 50 | 0 | 0 | 0 | 0 | 50 |  | Fuel shortage.
| 118 | Katakhali 50 MW PP (Northern) |  | HFO | QRPP | 6*8.9 | 50 | 50 | 0 | 0 | 0 | 0 | 50 |  | Fuel shortage.
| 119 | Katakhali 50 MW Peaking PP |  | HFO | PDB | 6*8.7 | 50 | 50 | 0 | 8 | 50 | 50
| 120 | Sirajgonj 225MW CCPP Unit-1 |  | Gas/HSD | NWPGCL | 1*150+1*75 | 210 | 210 | 0 | 0 | 0 | 0 |  | 210 | Gas shortage & ST Under maint
| 121 | Sirajgonj 225MW CCPP Unit-2 |  | Gas/HSD | NWPGCL | 1*150+1*75 | 220 | 220 | 195 | 163 | 220 | 220 |  |  | FGMO
| 122 | Sirajgonj 225MW CCPP Unit-3 |  | Gas/HSD | NWPGCL | 1*141 | 220 | 220 | 194 | 192 | 220 | 220 |  |  | FGMO
| 123 | Sirajgonj 400 MW CCPP Unit-4 |  | Gas/HSD | SNWPGCL | 1*282+1*132 | 414 | 414 | 361 | 375 | 413 | 413 |  |  | FGMO
| 124 | Santahar 50 MW Peaking PP |  | HFO | PDB | 6*8.7 | 50 | 50 | 0 | 0 | 0 | 33
| 125 | Bogra 22 MW PP (GBB) |  | Gas | RPP | 6*4 | 22 | 22 | 21 | 22 | 22 | 22
| 126 | Bogura 20 MW PP (Energyprima) |  | Gas | RPP | 5*3.3+5*2 | 20 | 10 | 0 | 0 | 0 | 0 |  |  | Contract Expired
| 127 | Ullapara 11 MW PP (Summit) |  | Gas | SIPP, REB | 4*2.90 | 11 | 11 | 11 | 11 | 11 | 11
| 128 | Natore 52 MW PP (Rajlanka) |  | HFO | IPP | 52 | 52 | 52 | 0 | 0 | 52 | 52
| 129 | Chapainawabganj 100 MW Peaking PP |  | HFO | PDB | 104 | 104 | 104 | 0 | 0 | 100 | 100
| 130 | Baghabari 200 MW PP (Paramount) |  | HSD | IPP | 200 MW | 200 | 200 | 0 | 0 | 200 | 200
| 131 | Bagura 113 MW PP (Confidence)-2 |  | HFO | IPP | 113 MW | 113 | 113 | 0 | 0 | 113 | 113
| 132 | Confidence Power Bogura Unit-1 113 MW |  | HFO | IPP | 6*18.55 | 113 | 113 | 90 | 109 | 113 | 113
|  | Rajshahi Area Total |  |  |  |  | 2193 | 2183 | 872 | 880 | 1514 | 1637 | 271 | 210
| 133 | Barapukuria TPP Unit-1 |  | Coal | PDB | 1*125 | 125 | 85 | 0 | 0 | 0 | 0 | 85 |  | Coal Shortage.
|  | Barapukuria TPP Unit-2 |  | Coal | PDB | 1*125 | 125 | 85 | 0 | 0 | 0 | 0 | 85 |  | Coal Shortage.
| 134 | Barapukuria 275 MW TPP Unit-3 |  | Coal | PDB | 1*275 | 274 | 274 | 150 | 150 | 150 | 150 | 124 |  | Coal Shortage.
| 135 | Rangpur 20 MW GTPP |  | HSD | PDB | 1*20 | 20 | 20 | 0 | 0 | 0 | 0 |  | 20 | Under maint.
| 136 | Saidpur 20 MW GTPP |  | HSD | PDB | 1*20 | 20 | 20 | 0 | 0 | 0 | 0 |  | 20 | Engine problem
| 137 | Rangpur 113 MW PP (Confidence) |  | HFO | IPP | 113 MW | 113 | 113 | 6 | 108 | 113 | 113
| 138 | Sympa Solar Power 8MW |  | Solar | IPP | 8 MW | 8 | 8 | 6 | 0 | 8 | 0
|  | Rangpur Area Total |  |  |  |  | 685 | 605 | 162 | 258 | 271 | 263 | 294 | 40
|  | Total |  |  |  |  | 20383 | 19892 | 7960 | 9633 | 12827.6 | 14139 | 2229 | 2665
|  | Usable load at Substation end after deducting Auxiliary use & Transmission loss | [6 empty] | 7508.8259 | 9087 | 12100.5296 | 13337.5992
| A. |  | 2020-11-17 | (Yesterday) |  |  |  |  | Tuesday
| 1 | Highest Generation : |  |  | 9633 | MW at | 19:00 | hrs | 11 Evening Peak Hour : | [5 empty] | 19:00 | hrs.
| 2 | Minimum Generation : |  |  | 6530 | MW at | 5:00 | hrs | 12 Max. Demand (Generation end) at evening peak hour : | [5 empty] | 9633 | MW
| 3 | Day peak Generation : |  |  | 7960 | MW at | 12:00 | hrs | 13 Max. Demand (Substation end) at evening peak hour : | [5 empty] | 9087 | MW
| 4 | Evening peak Generation : |  |  | 9633 | MW at | 19:00 | hrs | 14 Load Shed (Substation end) at evening peak hour : | [5 empty] | 0 | MW
| 5 | Total Energy Generation : |  | 189.7801 | MKWHr | By Solar | 0.46917 | MKWHr | 15. Area wise Demand (S/S end), Supply (S/S end) & | [5 empty] | 16 Hourly Load Shed during
|  | By Gas : | 117.5481 | MKWHr |  | By Oil: | 33.1569 | MKWHr | Load Shed (S/S end) at Evening peak hour in MW : | [5 empty] | Evening Peak hours :
|  | By Coal : | 15.5436 | MKWHr |  | By Hydro: | 3.7596 | MKWHr | Area | Demand | Supply |  | Loadshed |  | Time |  | Loadshed
| 6 | Generation Shortfall : |  | For Fuel Limitation = |  |  | 2229 | MW | Dhaka | 3563 | 3563 |  | 0
|  |  |  | For Plants S/D or M/C prob = |  |  | 2665 | MW | Chittagong | 981 | 981 |  | 0 |  | 18:00 |  | 0
|  |  |  | Total = |  |  | 4894 | MW | Khulna | 1078 | 1078 |  | 0 |  | 18:30 |  | 0
| 7 | Total Gas Supplied : |  |  | 972.65 | MMCFD |  |  | Rajshahi | 877 | 877 |  | 0 |  | 19:00 |  | 0
| 8 | Fuel Cost : | i) Gas : | Taka | 135131715.24 | ii) Oil : | Taka | 231327970.03 | Comilla | 811 | 811 |  | 0 |  | 19:30 |  | 0
|  |  | iii) Coal : | Taka | 72031954 | Total | Taka | 438491639.27 | Mymensingh | 688 | 688 |  | 0 |  | 20:00 |  | 0
| 9 | Power flow through E-W Interconnectors : |  |  |  | i) Energy | 0 | MKWHr. | Sylhet | 288 | 288 |  | 0 |  | 21:00 |  | 0
|  | ii) During Peak Demand : |  |  | 395 | MW (E to W) at | 19:00 | hrs | Barisal | 241 | 241 |  | 0 |  | 22:00 |  | 0
|  | iii) Maximum : |  |  | 280 | MW at | 18:30 | hrs | Rangpur | 560 | 560 |  | 0 |  | 23:00 |  | 0
| 10 | Maximum Temperature in Dhaka was |  |  |  | 31.4° C |  |  | Total | 9087 | 9087 |  | 0
| B. |  | 2020-11-18 | (Today) |  |  |  | Wednesday |  |  | Probable max. temperature in Dhaka |  |  | 29.1° C
Forecast
| 1 | Maximum Demand* Evening (Generation end) |  |  |  | 10000 | MW |  | 6 Total Load Shed forecast (Substation end) : |  |  |  |  | 0 | MW
| 2 | Maximum Generation (Generation end) |  |  |  | 14139 | MW |  | 7 Area wise Load Shed forecast (Substation end) :
| 3 | Maximum Demand* Day (Generation end) |  |  |  | 8000 | MW
| 4 | Reserve(Generation end) |  |  |  | 4139 | MW |  | Dhaka | Chittagong | Khulna | Rajshahi | Comilla | Mymensingh | Sylhet | Barisal | Rangpur
| 5 | Total Energy Generation |  |  |  | 197.0104 | MKWHr |  | MW | MW | MW | MW | MW | MW | MW | MW | MW
| 6 | Actual Minimum Generation up to 8:00 hrs. |  |  |  | 6346 | MW at | 5:00 | 0 | 0 | 0 | 0 | 0 | 0 | 0 | 0 | 0
| * Import Through HVDC C/B Interconnector : |  |  |  |  | i) Energy | 16.8931 | MKWHr. | ii) HVDC Flow at Peak Time |  | 895 | MW at | 19:00 | hrs.
| * Import Through Comilla C/B Interconnector : |  |  |  |  | i) Energy | 2.4096 | MKWHr. | iii) Maximum HVDC Flow : |  | 895 | MW at | 18:00 | hrs.
*Cost for HVDC, Tripura & Solar energy is not usually included in the total fuel cost.
| Water Level of Kaptai Lake at 06:00 hr (ft): |  |  |  |  | (a) Yesterday : | 102.92 |  | (b) Today: | 102.74 |  | (c) Rule Curve: |  | 107.3
.

## YesterdayGen
2020-11-17
Plant Name | Ghorasal TPP (Unit-1&2) | Ghorasal Repowered CCPP Unit-3 | Ghorasal Repowered CCPP Unit-4 | Ghorasal TPP Unit-5 | Ghorasal 365 MW CCPP Unit-7 | Ghorashal 108MW PP (Regent) | Ghorashal 78.5 MW PP(MAX) | Haripur 412 MW CCPP | Haripur 360MW CCPP(HPL) | Plant Removed | Haripur GTPP | Meghnaghat 450 MW CCPP(MPL) | Meghnaghat CCPP(Summit) | Meghnaghat 100 MW(IEL) | Madanganj 102 PP(Summit) | Madanganj-55 MW PP(Summit) | Siddhirganj 335 MW CCPP | 210 MW Siddhirgonj TPP | Siddhirgonj 2*120 MW GTPP | Siddhirganj 100 PP(Dutch Bangla) | Gagnagar 102 MW PP (Digital Power) | Kodda 150MW PP | Keraniganj 100 MW PP (Powerpac) | Bosila 108MW PP(CLC) | Pagla (DPA ) | Katpotti 52 MW PP (Sinha) | Kamalaghat 54 MW PP(Banco Energy) | Manikganj 55 MW PP (Northern) | Nababganj 55 MW PP (Southern power ) | Narshingdi 22 MW PP (Doreen) | Summit Ashulia | Summit Madhabdi | Maona 33 MW PP(Summit) | Rupganj 33 MW PP(Summit) | Gazipur 52 MW PP | Tongi 80 MW GTPP | Karnaphuli Hydro PP Unit-1, 2 & 3 | Karnaphuli Hydro PP Unit-4 & 5 | Chattogram TPP-1 | Chattogram TPP-2 | Raozan 25 MW PP | Sikalbaha 225MW CCPP (Gas) | Sikalbaha 225MW CCPP(Oil) | Sikalbaha 150MW GTPP | Sikalbaha 150MW GTPP(Oil) | Plant Removed | Sikalbaha 51 MW PP(Energis) | Hathazari 100 MW peaking PP | Dohazari -Kalaish 100 MW Peaking | Juldah 100 MW Unit-1 (Acorn) | Chattogram 108 MW PP (ECPV) | Patenga 50MW PP (Baraka) | Barabkunda 22 MW PP (Regent) | Malancha, Ctg. EPZ (United) | Ashuganj TPP Unit- 3 | Ashuganj TPP Unit- 4 | Ashuganj TPP Unit- 5 | Ashuganj 450 MW CCPP(North) | Ashuganj 450 MW CCPP(South) | Ashuganj 225 MW CCPP | Ashuganj 195MW PP (APSCL-United) | Chandpur 150 MW CCPP | Ashuganj 50 MW PP | Ashuganj 55 MW PP (Precision) | Ashuganj 53MW PP (United) | Ashuganj 51 MW PP (Midland) | B.Baria (Aggreko) 85MW | Titas 50 MW Peaking PP | Jangalia 52 MW PP (Lakdanavi) | Feni 22MW PP (Doreen) | Feni 11 MW PP (Doreen) | Jangalia 33MW PP (Summit) | Cumilla 25 MW PP (Summit) | Impoprt (Tripura) | RPCL 210MW CCPP | Jamalpur 95 MW PP(Powerpac) | Tangail 22 MW PP (Doreen) | Sarishabari 3 MW Solar Plant | Fenchugonj CCPP Phase-1 | Fenchugonj CCPP Phase-2 | Fenchugonj 51 MW PP (Barakatullah) | Fenchuganj 44MW (Energyprima) | Kushiara 163 MW CCPP (KP) | Shajibazar 330 MW CCPP | Shahjibazar GTPP Unit- 8 & 9 | Shahjibazar 86MW PP (Shahjibazar) | Shahjibazar 50MW PP (EPL) | Sylhet 225 MW CCPP | Sylhet 20 MW GTPP | Sylhet 50MW PP (EPL) | Sylhet 10MW PP (Desh) | Bibiana-II 341 MW CCPP (Summit) | Shahjahanulla 25 MW PP | Hobiganj 11MW PP Cofidence-E | Daudkandi 200 MW PP (B.Trac) | Kodda 300 MW PP Unit-2 (Summit) | Keranigonj 300 MW PP (APR) | Bramhangoan 100 MW PP (Aggreko) | Mymensingh 200 MW PP (United) | Aurahati 100MW PP (Aggreko) | Kodda 149 MW PP Unit-1 (Summit) | Teknaf 20MW PP (Solartech) | Juldah 100 MW PP Unit-3 (Acorn) | Chandpur 200MW (Desh energy) | Ashuganj 150MW PP (Midland) | Bibiyana-III 400 MW CCPP | Jamalpur 115 MW PP (United) | Gazipur 100 MW PP | Sikalbaha 105 MW PP (Baraka Sikalbaha) | Kaptai 7 MW Solar PP | Anwara 300 MW PP (United) | Jodiac Power | Karnaphuli Power Ltd. | Feni Lanka Power | Chowmuhani 113 MW | Juldah unit-2 (Acorn) | Bibiyana South 400 MW | Meghnaghat 104 MW PP (OPCL) | Mymensingh PV 50 MW Solar PP | Manikgonj 162MW PP | EasternBlank | Bheramara (HVDC ) | Bheramara GTPP Unit-3 | Bheramara 410 MW CCPP | Khulna 115 MW PP (KPCL-1 & 3) | Khulna 115 PP MW (KPCL-2) | Khulna 225 MW CCPP | Khulna 60MW | Khulna (Aggreeco) 55MW | Faridpur 50 MW Peaking PP | Gopalganj 100 MW Peaking PP | Noapara 40 MW PP (Khanjahan Ali) | Bhola 225 MW CCPP | Bhola 33 MW PP (Venture) | Barisal 110 MW PP (Summit ) | Barisal GT PP Unit-1& 2 | Baghabari 100 MW GTPP | Baghabari 71 MW GTPP | Baghabari 50 MW Peaking PP | Bera 70 MW Peaking PP | Chapainawabganj 100 MW Peaking PP | Amnura 50 MW PP(Sinha) | Katakhali 50 MW PP (Northern) | Katakhali 50 MW Peaking PP | Natore 52 MW PP (Rajlanka) | Santahar 50 MW Peaking PP | Bogra 22 MW PP (GBB) | Bogura 20 MW PP (Energyprima) | Ullapara 11 MW PP (Summit) | Barapukuria TPP Unit-1 | Barapukuria TPP Unit-2 | Barapukuria 275 MW TPP Unit-3 | Rangpur 20 MW GTPP | Saidpur 20 MW GTPP | Sirajgonj 225MW CCPP Unit-1 (Gas) | Sirajgonj 225MW CCPP Unit-1(Oil) | Sirajgonj 225 MW CCPP Unit-2 (Gas) | Sirajgonj 225 MW CCPP Unit-2 (Oil) | Bhola 95 MW PP (Aggreko) | Noapara 100 MW PP (Bangla Trac) | Sirajgonj 225MW CCPP Unit-3 (Gas) | Sirajgonj 225MW CCPP Unit-3 (Oil) | Sirajgonj 400 MW CCPP Unit-4 | Rupsha 105 MW PP (Orion rupsha) | Baghabari 200 MW PP (Paramount) | Bagura 113 MW PP (Confidence)-2 | Madhumati 100 MW PP | Rangpur 113 MW PP (Confidence) | Sirajgonj 400MW CCPP Unit-4 (Oil) | Sympa Solar Power 8MW | Confidence Power Bogura Unit-1 113 MW | Payra 1320 MW | Bhola Nutan Biddut BD LTD (GAS) | Bhola Nutan Biddut BD LTD (OIL) | WesternBlank | Eastern Grid Total | Western Grid Total | Total (MW) | Gas (Public) | HVDC | Gas (Private) | Oil (Private) | Coal | Hydro | Oil (Public) | Tripura | Solar | Shortage | Water Level
1:00 | 0 | 0 | 120 | 115 | 200 | 12 | 0 | 0 | 346 |  | 0 | 400 | 155 | 0 | 25 | 0 | 0 | 0 | 40 | 0 | 0 | 0 | 0 | 0 | 0 | 0 | 17 | 0 | 0 | 16 | 25 | 32 | 17 | 25 | 0 | 0 | 90 | 70 | 120 | 0 | 0 | 205 | 0 | 0 | 0 |  | 0 | 0 | 0 | 0 | 0 | 19 | 20 | 35 | 70 | 0 | 0 | 300 | 0 | 184 | 8 | 51 | 5 | 5 | 0 | 51 | 0 | 0 | 0 | 21 | 11 | 33 | 21 | 92 | 106 | 25 | 20 | 0 | 44 | 60 | 50 | 50 | 107 | 158 | 40 | 86 | 0 | 216 | 18 | 0 | 10 | 0 | 24 | 11 | 0 | 0 | 0 | 0 | 0 | 0 | 0 | 0 | 100 | 0 | 0 | 375 | 45 | 54 | 0 | 0 | 52 | 0 | 0 | 0 | 0 | 100 | 45 | 90 | 0 | 0 |  | 609 | 0 | 370 | 0 | 0 | 0 | 0 | 0 | 0 | 0 | 0 | 0 | 24 | 0 | 0 | 0 | 0 | 0 | 0 | 0 | 0 | 0 | 0 | 0 | 0 | 22 | 0 | 8 | 0 | 0 | 150 | 0 | 0 | 0 | 0 | 188 | 0 | 94 | 0 | 198 | 0 | 399 | 17 | 0 | 0 | 0 | 0 | 0 | 0 | 0 | 520 | 0 | 0 |  | 4842 | 2599 | 7441 | 3512 | 609 | 1699 | 699 | 670 | 160 | 0 | 92 | 0 | 0 | 102.97
2:00 | 0 | 0 | 120 | 115 | 200 | 12 | 0 | 0 | 353 |  | 0 | 400 | 155 | 0 | 30 | 0 | 0 | 0 | 40 | 0 | 0 | 0 | 0 | 0 | 0 | 0 | 17 | 0 | 0 | 13 | 25 | 29 | 17 | 25 | 0 | 0 | 90 | 70 | 120 | 0 | 0 | 214 | 0 | 0 | 0 |  | 0 | 0 | 0 | 0 | 0 | 0 | 20 | 36 | 70 | 0 | 0 | 330 | 0 | 196 | 8 | 50 | 5 | 5 | 0 | 51 | 0 | 0 | 0 | 21 | 8 | 33 | 21 | 90 | 106 | 25 | 20 | 0 | 44 | 60 | 50 | 50 | 107 | 159 | 40 | 86 | 0 | 217 | 18 | 0 | 10 | 0 | 24 | 11 | 0 | 0 | 0 | 0 | 0 | 0 | 0 | 0 | 50 | 0 | 0 | 375 | 16 | 17 | 0 | 0 | 0 | 0 | 0 | 0 | 0 | 100 | 45 | 90 | 0 | 0 |  | 610 | 0 | 370 | 0 | 0 | 0 | 0 | 0 | 0 | 0 | 0 | 0 | 24 | 0 | 0 | 0 | 0 | 0 | 0 | 0 | 0 | 0 | 0 | 0 | 0 | 22 | 0 | 8 | 0 | 0 | 150 | 0 | 0 | 0 | 0 | 146 | 0 | 25 | 0 | 130 | 0 | 391 | 0 | 0 | 0 | 0 | 0 | 0 | 0 | 0 | 500 | 0 | 0 |  | 4709 | 2376 | 7085 | 3445 | 610 | 1630 | 500 | 650 | 160 | 0 | 90 | 0 | 0 | 102.96
3:00 | 0 | 0 | 120 | 115 | 200 | 12 | 0 | 0 | 357 |  | 0 | 400 | 155 | 0 | 0 | 0 | 0 | 0 | 62 | 0 | 0 | 0 | 0 | 0 | 0 | 0 | 0 | 0 | 0 | 13 | 25 | 29 | 17 | 25 | 0 | 0 | 84 | 70 | 120 | 0 | 0 | 215 | 0 | 0 | 0 |  | 0 | 0 | 0 | 0 | 0 | 0 | 20 | 36 | 70 | 0 | 0 | 325 | 0 | 197 | 8 | 50 | 5 | 5 | 0 | 51 | 0 | 0 | 0 | 21 | 8 | 33 | 18 | 86 | 106 | 25 | 20 | 0 | 44 | 60 | 5 | 5 | 107 | 158 | 40 | 20 | 0 | 217 | 18 | 0 | 10 | 0 | 24 | 11 | 0 | 0 | 0 | 0 | 0 | 0 | 0 | 0 | 50 | 0 | 0 | 375 | 0 | 0 | 0 | 0 | 0 | 0 | 0 | 0 | 0 | 100 | 45 | 60 | 0 | 0 |  | 609 | 0 | 380 | 0 | 0 | 0 | 0 | 0 | 0 | 0 | 0 | 0 | 22 | 0 | 0 | 0 | 0 | 0 | 0 | 0 | 0 | 0 | 0 | 0 | 0 | 22 | 0 | 8 | 0 | 0 | 150 | 0 | 0 | 0 | 0 | 130 | 0 | 25 | 0 | 130 | 0 | 398 | 0 | 0 | 0 | 0 | 0 | 0 | 0 | 0 | 450 | 0 | 0 |  | 4452 | 2324 | 6776 | 3454 | 609 | 1483 | 390 | 600 | 154 | 0 | 86 | 0 | 0 | 102.95
4:00 | 0 | 0 | 121 | 115 | 200 | 12 | 0 | 0 | 360 |  | 0 | 400 | 155 | 0 | 0 | 0 | 0 | 0 | 42 | 0 | 0 | 0 | 0 | 0 | 0 | 0 | 0 | 0 | 0 | 13 | 25 | 29 | 17 | 25 | 0 | 0 | 84 | 70 | 120 | 0 | 0 | 203 | 0 | 0 | 0 |  | 0 | 0 | 0 | 0 | 0 | 0 | 20 | 32 | 70 | 0 | 0 | 300 | 0 | 181 | 8 | 50 | 5 | 5 | 0 | 51 | 0 | 0 | 0 | 21 | 8 | 33 | 15 | 86 | 107 | 25 | 20 | 0 | 44 | 60 | 5 | 5 | 107 | 157 | 40 | 20 | 0 | 216 | 18 | 0 | 10 | 0 | 24 | 11 | 0 | 0 | 0 | 0 | 0 | 0 | 0 | 0 | 20 | 0 | 0 | 374 | 0 | 0 | 0 | 0 | 0 | 0 | 0 | 0 | 0 | 100 | 45 | 52 | 0 | 0 |  | 515 | 0 | 410 | 0 | 0 | 0 | 0 | 0 | 0 | 0 | 0 | 0 | 24 | 0 | 0 | 0 | 0 | 0 | 0 | 0 | 0 | 0 | 0 | 0 | 0 | 22 | 0 | 8 | 0 | 0 | 150 | 0 | 0 | 0 | 0 | 130 | 0 | 25 | 0 | 130 | 0 | 364 | 0 | 0 | 0 | 0 | 0 | 0 | 0 | 0 | 450 | 0 | 0 |  | 4336 | 2228 | 6564 | 3407 | 515 | 1450 | 352 | 600 | 154 | 0 | 86 | 0 | 0 | 102.94
5:00 | 0 | 0 | 123 | 115 | 200 | 12 | 0 | 0 | 320 |  | 0 | 400 | 155 | 0 | 0 | 0 | 0 | 0 | 40 | 0 | 0 | 0 | 0 | 0 | 0 | 0 | 0 | 0 | 0 | 13 | 25 | 29 | 17 | 25 | 0 | 0 | 84 | 70 | 120 | 0 | 0 | 217 | 0 | 0 | 0 |  | 0 | 0 | 0 | 0 | 0 | 0 | 20 | 36 | 70 | 0 | 0 | 275 | 0 | 194 | 8 | 50 | 5 | 5 | 0 | 51 | 0 | 0 | 0 | 21 | 8 | 33 | 15 | 84 | 106 | 25 | 20 | 0 | 44 | 60 | 5 | 5 | 107 | 158 | 40 | 20 | 0 | 217 | 18 | 0 | 10 | 0 | 24 | 11 | 0 | 0 | 0 | 0 | 0 | 0 | 0 | 0 | 20 | 0 | 0 | 375 | 0 | 0 | 0 | 0 | 0 | 0 | 0 | 0 | 0 | 70 | 45 | 0 | 0 | 0 |  | 515 | 0 | 410 | 0 | 0 | 0 | 0 | 0 | 0 | 0 | 0 | 0 | 22 | 0 | 0 | 0 | 0 | 0 | 0 | 0 | 0 | 0 | 0 | 0 | 0 | 22 | 0 | 8 | 0 | 0 | 150 | 0 | 0 | 0 | 0 | 151 | 0 | 25 | 0 | 160 | 0 | 397 | 0 | 0 | 0 | 0 | 0 | 0 | 0 | 0 | 450 | 0 | 0 |  | 4220 | 2310 | 6530 | 3462 | 515 | 1445 | 270 | 600 | 154 | 0 | 84 | 0 | 0 | 102.93
6:00 | 0 | 0 | 120 | 115 | 200 | 12 | 0 | 0 | 320 |  | 0 | 400 | 155 | 0 | 0 | 0 | 0 | 0 | 80 | 0 | 0 | 0 | 0 | 0 | 0 | 0 | 0 | 0 | 0 | 13 | 25 | 29 | 17 | 25 | 0 | 0 | 83 | 70 | 120 | 0 | 0 | 205 | 0 | 0 | 0 |  | 0 | 0 | 0 | 0 | 0 | 0 | 20 | 37 | 95 | 0 | 0 | 270 | 0 | 182 | 8 | 50 | 5 | 5 | 0 | 51 | 0 | 0 | 0 | 21 | 8 | 33 | 15 | 80 | 127 | 25 | 20 | 0 | 44 | 60 | 24 | 10 | 107 | 159 | 40 | 50 | 0 | 217 | 18 | 0 | 10 | 0 | 24 | 11 | 0 | 0 | 0 | 0 | 0 | 0 | 0 | 0 | 20 | 0 | 0 | 375 | 0 | 0 | 0 | 0 | 0 | 0 | 0 | 0 | 0 | 70 | 45 | 0 | 0 | 0 |  | 515 | 0 | 410 | 0 | 0 | 0 | 0 | 0 | 0 | 0 | 0 | 0 | 22 | 0 | 0 | 0 | 0 | 0 | 0 | 0 | 0 | 0 | 0 | 0 | 0 | 22 | 0 | 8 | 0 | 0 | 150 | 0 | 0 | 0 | 0 | 162 | 0 | 25 | 0 | 173 | 0 | 397 | 0 | 0 | 0 | 0 | 0 | 0 | 0 | 0 | 450 | 0 | 0 |  | 4325 | 2334 | 6659 | 3541 | 515 | 1500 | 270 | 600 | 153 | 0 | 80 | 0 | 0 | 102.92
7:00 | 0 | 0 | 120 | 115 | 200 | 12 | 0 | 0 | 320 |  | 0 | 370 | 155 | 0 | 0 | 0 | 0 | 0 | 85 | 0 | 0 | 0 | 0 | 0 | 0 | 0 | 0 | 0 | 0 | 13 | 25 | 29 | 17 | 25 | 0 | 0 | 83 | 70 | 120 | 0 | 0 | 215 | 0 | 0 | 0 |  | 0 | 0 | 0 | 0 | 0 | 0 | 20 | 35 | 100 | 0 | 0 | 295 | 0 | 199 | 8 | 51 | 20 | 5 | 0 | 51 | 0 | 0 | 0 | 21 | 8 | 33 | 15 | 78 | 154 | 25 | 20 | 0 | 44 | 60 | 44 | 50 | 107 | 160 | 40 | 50 | 0 | 217 | 18 | 0 | 10 | 0 | 24 | 11 | 0 | 0 | 0 | 0 | 0 | 0 | 0 | 0 | 20 | 0 | 0 | 375 | 0 | 1 | 0 | 0 | 0 | 0 | 0 | 0 | 0 | 70 | 45 | 0 | 4 | 0 |  | 514 | 0 | 410 | 0 | 0 | 0 | 0 | 0 | 0 | 0 | 0 | 0 | 18 | 0 | 0 | 0 | 0 | 0 | 0 | 0 | 0 | 0 | 0 | 0 | 0 | 22 | 0 | 8 | 0 | 0 | 150 | 0 | 0 | 0 | 0 | 149 | 0 | 25 | 0 | 160 | 0 | 371 | 0 | 0 | 0 | 0 | 0 | 0 | 1 | 0 | 450 | 0 | 0 |  | 4462 | 2278 | 6740 | 3621 | 514 | 1498 | 271 | 600 | 153 | 0 | 78 | 5 | 0 | 102.91
8:00 | 0 | 0 | 157 | 115 | 200 | 12 | 0 | 0 | 320 |  | 0 | 400 | 140 | 0 | 0 | 6 | 0 | 0 | 85 | 0 | 40 | 0 | 0 | 0 | 0 | 0 | 17 | 0 | 0 | 13 | 25 | 31 | 17 | 25 | 28 | 0 | 82 | 70 | 120 | 0 | 0 | 203 | 0 | 0 | 0 |  | 0 | 0 | 0 | 0 | 0 | 7 | 20 | 6 | 100 | 0 | 0 | 275 | 0 | 187 | 8 | 51 | 22 | 5 | 0 | 51 | 0 | 0 | 0 | 19 | 8 | 33 | 15 | 80 | 124 | 25 | 20 | 1 | 44 | 60 | 44 | 50 | 107 | 160 | 40 | 84 | 0 | 217 | 18 | 0 | 10 | 0 | 24 | 5 | 0 | 0 | 0 | 0 | 0 | 0 | 24 | 8 | 50 | 0 | 0 | 374 | 0 | 54 | 0 | 1 | 5 | 0 | 0 | 0 | 0 | 100 | 45 | 24 | 18 | 0 |  | 514 | 0 | 410 | 0 | 0 | 0 | 0 | 0 | 0 | 0 | 0 | 0 | 17 | 0 | 0 | 0 | 0 | 0 | 0 | 0 | 0 | 0 | 0 | 0 | 0 | 22 | 0 | 11 | 0 | 0 | 150 | 0 | 0 | 0 | 0 | 158 | 0 | 54 | 0 | 188 | 0 | 409 | 17 | 0 | 0 | 0 | 0 | 0 | 1 | 0 | 450 | 0 | 0 |  | 4729 | 2401 | 7130 | 3619 | 514 | 1599 | 537 | 600 | 152 | 0 | 80 | 29 | 0 | 102.9
9:00 | 0 | 0 | 170 | 115 | 200 | 12 | 0 | 0 | 309 |  | 0 | 380 | 140 | 0 | 0 | 30 | 0 | 0 | 85 | 0 | 84 | 0 | 0 | 0 | 0 | 0 | 35 | 0 | 0 | 13 | 25 | 31 | 17 | 25 | 51 | 0 | 88 | 70 | 120 | 0 | 0 | 205 | 0 | 0 | 0 |  | 0 | 0 | 0 | 0 | 0 | 18 | 20 | 4 | 100 | 0 | 0 | 275 | 0 | 185 | 8 | 48 | 23 | 5 | 0 | 51 | 0 | 0 | 0 | 19 | 8 | 33 | 15 | 82 | 123 | 25 | 20 | 2 | 44 | 60 | 44 | 50 | 107 | 159 | 40 | 84 | 0 | 217 | 18 | 0 | 10 | 0 | 24 | 5 | 0 | 0 | 0 | 0 | 0 | 0 | 54 | 0 | 50 | 0 | 3 | 376 | 2 | 72 | 0 | 3 | 16 | 0 | 0 | 0 | 0 | 100 | 45 | 53 | 32 | 39 |  | 515 | 0 | 350 | 0 | 0 | 0 | 0 | 0 | 0 | 0 | 0 | 0 | 17 | 0 | 0 | 0 | 0 | 0 | 0 | 0 | 0 | 0 | 0 | 0 | 0 | 22 | 0 | 11 | 0 | 0 | 150 | 0 | 0 | 0 | 0 | 152 | 0 | 54 | 0 | 194 | 0 | 411 | 17 | 0 | 0 | 0 | 0 | 0 | 2 | 0 | 450 | 0 | 0 |  | 4976 | 2345 | 7321 | 3570 | 515 | 1568 | 789 | 600 | 158 | 0 | 82 | 39 | 0 | 102.89
10:00 | 0 | 0 | 170 | 115 | 200 | 12 | 0 | 0 | 284 |  | 0 | 350 | 145 | 0 | 6 | 30 | 0 | 0 | 40 | 7 | 84 | 0 | 0 | 0 | 0 | 0 | 35 | 0 | 0 | 16 | 25 | 30 | 17 | 25 | 51 | 0 | 89 | 70 | 120 | 0 | 0 | 215 | 0 | 0 | 0 |  | 0 | 0 | 0 | 0 | 0 | 18 | 20 | 2 | 135 | 0 | 0 | 350 | 0 | 199 | 8 | 52 | 23 | 5 | 0 | 51 | 0 | 0 | 0 | 19 | 8 | 33 | 15 | 90 | 103 | 17 | 20 | 2 | 44 | 60 | 44 | 50 | 107 | 160 | 40 | 84 | 0 | 217 | 18 | 0 | 10 | 0 | 24 | 5 | 0 | 0 | 0 | 0 | 0 | 0 | 100 | 0 | 50 | 0 | 50 | 376 | 24 | 90 | 0 | 4 | 16 | 0 | 0 | 0 | 36 | 100 | 45 | 58 | 41 | 79 |  | 514 | 0 | 370 | 0 | 0 | 0 | 0 | 0 | 0 | 0 | 0 | 0 | 18 | 0 | 0 | 0 | 0 | 0 | 0 | 0 | 0 | 0 | 0 | 0 | 0 | 22 | 0 | 11 | 0 | 0 | 150 | 0 | 0 | 0 | 0 | 146 | 0 | 54 | 0 | 202 | 0 | 387 | 17 | 0 | 0 | 0 | 0 | 0 | 4 | 25 | 450 | 0 | 0 |  | 5238 | 2370 | 7608 | 3668 | 514 | 1488 | 1038 | 600 | 159 | 0 | 90 | 51 | 0 | 102.88
11:00 | 0 | 0 | 170 | 115 | 200 | 12 | 0 | 0 | 284 |  | 0 | 340 | 150 | 51 | 32 | 30 | 0 | 0 | 40 | 15 | 94 | 0 | 0 | 0 | 0 | 0 | 35 | 0 | 0 | 16 | 25 | 30 | 17 | 25 | 51 | 0 | 90 | 70 | 120 | 0 | 0 | 207 | 0 | 0 | 0 |  | 0 | 0 | 0 | 0 | 0 | 18 | 20 | 2 | 135 | 0 | 0 | 340 | 0 | 195 | 8 | 51 | 23 | 5 | 0 | 51 | 0 | 0 | 0 | 19 | 8 | 33 | 15 | 94 | 104 | 17 | 20 | 2 | 44 | 60 | 44 | 50 | 107 | 159 | 40 | 84 | 0 | 217 | 18 | 0 | 10 | 0 | 24 | 5 | 0 | 0 | 0 | 0 | 0 | 0 | 95 | 18 | 50 | 0 | 50 | 376 | 24 | 90 | 0 | 4 | 16 | 2 | 0 | 0 | 36 | 100 | 45 | 90 | 46 | 68 |  | 753 | 0 | 355 | 0 | 0 | 0 | 0 | 0 | 0 | 0 | 0 | 0 | 13 | 0 | 0 | 0 | 0 | 0 | 0 | 0 | 0 | 0 | 0 | 0 | 0 | 21 | 0 | 11 | 0 | 0 | 150 | 0 | 0 | 0 | 0 | 149 | 0 | 54 | 0 | 179 | 0 | 342 | 17 | 0 | 0 | 0 | 0 | 0 | 6 | 35 | 450 | 0 | 0 |  | 5351 | 2535 | 7886 | 3610 | 753 | 1427 | 1166 | 600 | 160 | 0 | 94 | 76 | 0 | 102.86
12:00 | 0 | 0 | 170 | 115 | 200 | 12 | 0 | 0 | 285 |  | 0 | 340 | 145 | 100 | 32 | 32 | 0 | 0 | 60 | 15 | 94 | 0 | 0 | 0 | 0 | 0 | 0 | 10 | 0 | 16 | 25 | 30 | 17 | 25 | 51 | 0 | 91 | 70 | 120 | 0 | 0 | 204 | 0 | 0 | 0 |  | 0 | 0 | 0 | 0 | 0 | 25 | 20 | 4 | 135 | 0 | 0 | 325 | 0 | 181 | 8 | 52 | 23 | 5 | 0 | 51 | 0 | 0 | 0 | 19 | 8 | 33 | 15 | 98 | 106 | 17 | 20 | 2 | 30 | 0 | 0 | 10 | 107 | 159 | 63 | 84 | 0 | 0 | 0 | 0 | 0 | 0 | 0 | 5 | 0 | 20 | 0 | 0 | 0 | 0 | 80 | 19 | 100 | 0 | 55 | 375 | 57 | 90 | 0 | 4 | 100 | 34 | 0 | 0 | 49 | 100 | 45 | 90 | 49 | 47 |  | 753 | 0 | 345 | 0 | 0 | 0 | 0 | 0 | 0 | 0 | 0 | 0 | 20 | 0 | 0 | 0 | 0 | 0 | 0 | 0 | 0 | 0 | 0 | 0 | 0 | 21 | 0 | 11 | 0 | 0 | 150 | 0 | 0 | 0 | 0 | 195 | 0 | 90 | 0 | 194 | 0 | 361 | 70 | 0 | 0 | 0 | 6 | 0 | 6 | 90 | 470 | 0 | 0 |  | 5178 | 2782 | 7960 | 3341 | 753 | 1398 | 1509 | 620 | 161 | 0 | 98 | 80 | 0 | #REF!
13:00 | 0 | 0 | 170 | 115 | 200 | 12 | 0 | 0 | 282 |  | 0 | 340 | 140 | 100 | 55 | 55 | 0 | 0 | 60 | 15 | 94 | 0 | 0 | 0 | 0 | 0 | 0 | 55 | 0 | 19 | 25 | 22 | 17 | 25 | 51 | 0 | 91 | 70 | 120 | 0 | 0 | 204 | 0 | 0 | 0 |  | 0 | 0 | 0 | 0 | 0 | 48 | 20 | 8 | 130 | 0 | 0 | 315 | 0 | 180 | 8 | 51 | 23 | 5 | 0 | 51 | 0 | 0 | 14 | 21 | 8 | 33 | 15 | 102 | 98 | 17 | 20 | 2 | 30 | 0 | 31 | 50 | 107 | 158 | 40 | 50 | 0 | 0 | 0 | 0 | 0 | 0 | 0 | 5 | 0 | 80 | 0 | 0 | 0 | 0 | 80 | 18 | 100 | 0 | 80 | 376 | 115 | 90 | 0 | 4 | 133 | 54 | 0 | 0 | 75 | 100 | 45 | 90 | 45 | 32 |  | 753 | 0 | 340 | 0 | 0 | 0 | 0 | 0 | 0 | 0 | 0 | 0 | 22 | 0 | 0 | 0 | 0 | 0 | 0 | 0 | 0 | 0 | 0 | 0 | 0 | 17 | 0 | 11 | 0 | 0 | 150 | 0 | 0 | 0 | 0 | 160 | 0 | 72 | 0 | 164 | 0 | 378 | 70 | 0 | 0 | 0 | 48 | 0 | 5 | 109 | 470 | 5 | 0 |  | 5494 | 2774 | 8268 | 3220 | 753 | 1438 | 1900 | 620 | 161 | 0 | 102 | 74 | 8268 | 102.85
14:00 | 0 | 0 | 120 | 115 | 200 | 12 | 0 | 0 | 283 |  | 0 | 340 | 141 | 100 | 64 | 55 | 0 | 0 | 38 | 15 | 94 | 0 | 0 | 0 | 0 | 0 | 0 | 55 | 0 | 19 | 25 | 30 | 17 | 25 | 51 | 0 | 90 | 70 | 120 | 0 | 0 | 208 | 0 | 0 | 0 |  | 0 | 0 | 0 | 0 | 0 | 50 | 20 | 4 | 80 | 0 | 0 | 295 | 0 | 196 | 8 | 51 | 27 | 5 | 0 | 51 | 0 | 0 | 16 | 21 | 8 | 33 | 15 | 110 | 87 | 17 | 20 | 2 | 30 | 0 | 34 | 50 | 107 | 159 | 40 | 50 | 0 | 0 | 0 | 0 | 0 | 0 | 0 | 5 | 0 | 80 | 0 | 0 | 0 | 0 | 80 | 15 | 100 | 0 | 80 | 340 | 115 | 90 | 0 | 3 | 142 | 54 | 0 | 0 | 75 | 100 | 45 | 90 | 37 | 50 |  | 752 | 0 | 360 | 0 | 0 | 0 | 0 | 0 | 0 | 0 | 0 | 0 | 21 | 0 | 0 | 0 | 0 | 0 | 0 | 0 | 0 | 0 | 0 | 0 | 0 | 17 | 0 | 11 | 0 | 0 | 150 | 0 | 0 | 0 | 0 | 162 | 0 | 72 | 0 | 160 | 0 | 384 | 70 | 0 | 0 | 0 | 50 | 0 | 4 | 109 | 450 | 0 | 0 |  | 5374 | 2772 | 8146 | 3082 | 752 | 1438 | 1943 | 600 | 160 | 0 | 110 | 61 | 0 | 102.84
15:00 | 0 | 0 | 100 | 115 | 200 | 12 | 0 | 0 | 284 |  | 0 | 340 | 132 | 94 | 64 | 55 | 0 | 0 | 97 | 15 | 94 | 0 | 0 | 0 | 0 | 0 | 0 | 55 | 0 | 19 | 25 | 30 | 17 | 25 | 51 | 0 | 86 | 70 | 120 | 0 | 0 | 207 | 0 | 0 | 0 |  | 0 | 0 | 0 | 0 | 0 | 50 | 20 | 2 | 80 | 0 | 0 | 295 | 0 | 189 | 8 | 50 | 27 | 5 | 0 | 51 | 0 | 0 | 16 | 21 | 8 | 33 | 16 | 102 | 89 | 17 | 20 | 1 | 30 | 0 | 31 | 49 | 107 | 160 | 40 | 50 | 0 | 0 | 0 | 0 | 0 | 0 | 0 | 5 | 0 | 80 | 0 | 0 | 0 | 0 | 80 | 11 | 100 | 0 | 30 | 342 | 115 | 90 | 0 | 2 | 107 | 54 | 0 | 0 | 75 | 100 | 45 | 90 | 24 | 46 |  | 753 | 0 | 300 | 0 | 0 | 0 | 0 | 0 | 0 | 0 | 0 | 0 | 20 | 0 | 0 | 0 | 0 | 0 | 0 | 0 | 0 | 0 | 0 | 0 | 0 | 17 | 0 | 11 | 0 | 0 | 150 | 0 | 0 | 0 | 0 | 161 | 0 | 72 | 0 | 173 | 0 | 343 | 70 | 0 | 0 | 0 | 50 | 0 | 3 | 35 | 450 | 0 | 0 |  | 5270 | 2608 | 7878 | 3070 | 753 | 1391 | 1765 | 600 | 156 | 0 | 102 | 41 | 0 | 102.84
16:00 | 0 | 0 | 100 | 115 | 200 | 12 | 0 | 0 | 285 |  | 0 | 340 | 140 | 100 | 64 | 55 | 0 | 0 | 95 | 15 | 94 | 0 | 0 | 0 | 0 | 0 | 54 | 55 | 0 | 19 | 25 | 26 | 17 | 25 | 51 | 0 | 85 | 70 | 120 | 0 | 0 | 211 | 0 | 0 | 0 |  | 0 | 0 | 0 | 0 | 0 | 50 | 20 | 2 | 80 | 0 | 0 | 280 | 0 | 193 | 8 | 50 | 27 | 5 | 0 | 51 | 0 | 0 | 16 | 21 | 8 | 33 | 16 | 102 | 107 | 17 | 20 | 0 | 30 | 0 | 31 | 49 | 107 | 161 | 40 | 50 | 0 | 0 | 0 | 0 | 0 | 0 | 0 | 8 | 0 | 80 | 0 | 0 | 0 | 0 | 80 | 5 | 100 | 0 | 30 | 340 | 115 | 90 | 0 | 1 | 107 | 54 | 0 | 0 | 75 | 100 | 45 | 90 | 9 | 38 |  | 753 | 0 | 300 | 0 | 0 | 0 | 0 | 0 | 0 | 0 | 0 | 0 | 19 | 0 | 0 | 0 | 0 | 0 | 0 | 7 | 0 | 0 | 0 | 0 | 0 | 17 | 0 | 11 | 0 | 0 | 150 | 0 | 0 | 0 | 0 | 165 | 0 | 72 | 0 | 176 | 0 | 421 | 70 | 0 | 0 | 0 | 37 | 0 | 1 | 35 | 450 | 0 | 0 |  | 5314 | 2684 | 7998 | 3084 | 753 | 1469 | 1812 | 600 | 155 | 7 | 102 | 16 | 0 | 102.83
17:00 | 0 | 0 | 100 | 115 | 200 | 12 | 0 | 0 | 285 |  | 0 | 340 | 145 | 100 | 65 | 55 | 0 | 0 | 40 | 40 | 94 | 32 | 0 | 0 | 0 | 1 | 35 | 55 | 9 | 19 | 25 | 30 | 17 | 25 | 51 | 0 | 84 | 70 | 120 | 0 | 0 | 202 | 0 | 0 | 0 |  | 0 | 0 | 12 | 0 | 0 | 50 | 20 | 10 | 80 | 0 | 0 | 260 | 0 | 181 | 8 | 50 | 24 | 5 | 0 | 51 | 0 | 0 | 16 | 21 | 8 | 33 | 16 | 108 | 108 | 17 | 20 | 0 | 30 | 0 | 34 | 49 | 107 | 160 | 40 | 50 | 0 | 0 | 0 | 0 | 0 | 0 | 0 | 8 | 0 | 85 | 0 | 0 | 22 | 0 | 85 | 0 | 100 | 0 | 64 | 289 | 115 | 90 | 0 | 0 | 157 | 54 | 0 | 0 | 83 | 100 | 45 | 90 | 1 | 5 |  | 752 | 0 | 260 | 0 | 0 | 0 | 0 | 0 | 0 | 0 | 0 | 0 | 20 | 10 | 0 | 0 | 0 | 0 | 0 | 8 | 0 | 0 | 0 | 0 | 0 | 17 | 0 | 11 | 0 | 0 | 150 | 0 | 0 | 0 | 0 | 155 | 0 | 74 | 0 | 168 | 0 | 294 | 53 | 0 | 0 | 0 | 39 | 0 | 0 | 70 | 420 | 0 | 0 |  | 5327 | 2501 | 7828 | 2880 | 752 | 1356 | 1955 | 570 | 154 | 52 | 108 | 1 | 0 | 102.83
18:00 | 0 | 0 | 170 | 115 | 200 | 12 | 0 | 0 | 302 |  | 0 | 340 | 155 | 100 | 78 | 55 | 0 | 0 | 97 | 98 | 94 | 100 | 0 | 0 | 0 | 46 | 35 | 55 | 55 | 19 | 25 | 24 | 17 | 25 | 51 | 0 | 86 | 70 | 120 | 0 | 0 | 216 | 0 | 0 | 0 |  | 0 | 0 | 51 | 0 | 0 | 50 | 20 | 3 | 80 | 0 | 0 | 320 | 0 | 201 | 8 | 50 | 27 | 5 | 0 | 51 | 0 | 0 | 18 | 21 | 8 | 33 | 21 | 122 | 107 | 17 | 20 | 0 | 30 | 0 | 47 | 49 | 107 | 161 | 65 | 86 | 0 | 0 | 0 | 0 | 0 | 0 | 0 | 8 | 0 | 100 | 0 | 0 | 90 | 0 | 100 | 0 | 100 | 0 | 108 | 402 | 115 | 90 | 0 | 0 | 160 | 54 | 0 | 54 | 113 | 100 | 45 | 90 | 0 | 0 |  | 895 | 0 | 395 | 0 | 49 | 0 | 0 | 0 | 0 | 0 | 40 | 0 | 27 | 32 | 0 | 0 | 0 | 0 | 0 | 0 | 0 | 0 | 7 | 0 | 0 | 18 | 0 | 11 | 0 | 0 | 150 | 0 | 0 | 0 | 0 | 157 | 0 | 94 | 0 | 175 | 0 | 424 | 53 | 0 | 0 | 0 | 90 | 0 | 0 | 109 | 580 | 0 | 0 |  | 6267 | 3306 | 9573 | 3385 | 895 | 1573 | 2554 | 730 | 156 | 158 | 122 | 0 | 0 | 102.82
18:30 | 0 | 0 | 0 | 0 | 0 | 0 | 0 | 0 | 0 |  | 0 | 0 | 0 | 0 | 0 | 0 | 0 | 0 | 0 | 0 | 0 | 0 | 0 | 0 | 0 | 0 | 0 | 0 | 0 | 0 | 0 | 0 | 0 | 0 | 0 | 0 | 0 | 0 | 0 | 0 | 0 | 0 | 0 | 0 | 0 |  | 0 | 0 | 0 | 0 | 0 | 0 | 0 | 0 | 0 | 0 | 0 | 0 | 0 | 0 | 0 | 0 | 0 | 0 | 0 | 0 | 0 | 0 | 0 | 0 | 0 | 0 | 0 | 0 | 0 | 0 | 0 | 0 | 0 | 0 | 0 | 0 | 0 | 0 | 0 | 0 | 0 | 0 | 0 | 0 | 0 | 0 | 0 | 0 | 0 | 0 | 0 | 0 | 0 | 0 | 0 | 0 | 0 | 0 | 0 | 0 | 0 | 0 | 0 | 0 | 0 | 0 | 0 | 0 | 0 | 0 | 0 | 0 | 0 | 0 |  | 0 | 0 | 0 | 0 | 0 | 0 | 0 | 0 | 0 | 0 | 0 | 0 | 0 | 0 | 0 | 0 | 0 | 0 | 0 | 0 | 0 | 0 | 0 | 0 | 0 | 0 | 0 | 0 | 0 | 0 | 0 | 0 | 0 | 0 | 0 | 0 | 0 | 0 | 0 | 0 | 0 | 0 | 0 | 0 | 0 | 0 | 0 | 0 | 0 | 0 | 0 | 0 | 0 |  | 0 | 0 | 0 | 0 | 0 | 0 | 0 | 0 | 0 | 0 | 0 | 0 | 0 | 0
19:00 | 0 | 0 | 170 | 115 | 200 | 12 | 0 | 0 | 303 |  | 0 | 340 | 145 | 100 | 78 | 30 | 0 | 0 | 38 | 100 | 94 | 84 | 0 | 0 | 0 | 49 | 54 | 55 | 55 | 19 | 25 | 31 | 17 | 25 | 51 | 0 | 88 | 70 | 120 | 0 | 0 | 203 | 0 | 0 | 0 |  | 0 | 0 | 51 | 0 | 0 | 50 | 20 | 12 | 80 | 0 | 0 | 315 | 0 | 191 | 8 | 50 | 27 | 5 | 0 | 51 | 0 | 0 | 48 | 21 | 11 | 33 | 21 | 118 | 110 | 25 | 20 | 0 | 30 | 0 | 50 | 49 | 107 | 158 | 65 | 84 | 0 | 0 | 0 | 0 | 0 | 10 | 0 | 11 | 0 | 184 | 0 | 0 | 100 | 0 | 120 | 0 | 100 | 0 | 110 | 353 | 115 | 90 | 0 | 0 | 159 | 54 | 0 | 20 | 113 | 100 | 45 | 90 | 0 | 0 |  | 895 | 0 | 290 | 0 | 115 | 0 | 0 | 0 | 0 | 0 | 40 | 0 | 28 | 48 | 0 | 0 | 0 | 0 | 0 | 0 | 0 | 0 | 8 | 0 | 0 | 22 | 0 | 11 | 0 | 0 | 150 | 0 | 0 | 0 | 0 | 163 | 0 | 78 | 0 | 192 | 0 | 375 | 80 | 0 | 0 | 0 | 108 | 0 | 0 | 109 | 660 | 6 | 0 |  | 6255 | 3378 | 9633 | 3180 | 895 | 1540 | 2789 | 810 | 158 | 143 | 118 | 0 | 0 | 102.81
19:30 | 0 | 0 | 170 | 115 | 200 | 12 | 0 | 0 | 304 |  | 0 | 340 | 145 | 100 | 64 | 30 | 0 | 0 | 39 | 100 | 94 | 64 | 0 | 0 | 0 | 48 | 54 | 55 | 55 | 19 | 25 | 31 | 17 | 25 | 51 | 0 | 88 | 70 | 120 | 0 | 0 | 203 | 0 | 0 | 0 |  | 0 | 0 | 51 | 0 | 0 | 50 | 20 | 13 | 80 | 0 | 0 | 310 | 0 | 188 | 8 | 51 | 27 | 5 | 0 | 51 | 0 | 0 | 52 | 21 | 11 | 33 | 16 | 118 | 110 | 25 | 20 | 0 | 30 | 0 | 50 | 49 | 107 | 159 | 65 | 84 | 0 | 0 | 0 | 0 | 0 | 10 | 0 | 11 | 0 | 200 | 0 | 0 | 100 | 0 | 50 | 0 | 100 | 0 | 110 | 353 | 115 | 90 | 0 | 0 | 159 | 54 | 0 | 0 | 113 | 100 | 45 | 90 | 0 | 0 |  | 894 | 0 | 290 | 0 | 115 | 0 | 0 | 0 | 0 | 0 | 0 | 0 | 28 | 48 | 0 | 0 | 0 | 0 | 0 | 0 | 0 | 0 | 6 | 0 | 0 | 22 | 0 | 11 | 0 | 0 | 150 | 0 | 0 | 0 | 0 | 156 | 0 | 76 | 0 | 188 | 0 | 389 | 105 | 0 | 0 | 0 | 108 | 0 | 0 | 109 | 660 | 5 | 0 |  | 6142 | 3360 | 9502 | 3159 | 894 | 1553 | 2689 | 810 | 158 | 121 | 118 | 0 | 0 | 0
20:00 | 0 | 0 | 170 | 115 | 200 | 12 | 0 | 0 | 320 |  | 0 | 340 | 140 | 100 | 64 | 30 | 0 | 0 | 39 | 100 | 94 | 64 | 0 | 0 | 0 | 49 | 54 | 55 | 55 | 19 | 25 | 31 | 17 | 25 | 51 | 0 | 89 | 70 | 120 | 0 | 0 | 203 | 0 | 0 | 0 |  | 0 | 0 | 51 | 0 | 0 | 50 | 20 | 15 | 80 | 0 | 0 | 325 | 0 | 192 | 8 | 50 | 27 | 5 | 0 | 51 | 0 | 0 | 52 | 21 | 11 | 33 | 21 | 118 | 110 | 25 | 20 | 0 | 30 | 30 | 50 | 49 | 107 | 160 | 66 | 84 | 0 | 0 | 0 | 0 | 0 | 10 | 0 | 11 | 0 | 100 | 0 | 0 | 50 | 0 | 59 | 0 | 100 | 0 | 108 | 353 | 115 | 105 | 0 | 0 | 160 | 54 | 0 | 0 | 113 | 100 | 45 | 90 | 0 | 0 |  | 895 | 0 | 290 | 0 | 83 | 0 | 0 | 0 | 0 | 0 | 0 | 0 | 28 | 48 | 0 | 0 | 0 | 0 | 0 | 0 | 0 | 0 | 0 | 0 | 0 | 22 | 0 | 11 | 0 | 0 | 150 | 0 | 0 | 0 | 0 | 156 | 0 | 77 | 0 | 191 | 0 | 375 | 105 | 0 | 0 | 0 | 111 | 0 | 0 | 109 | 660 | 6 | 0 |  | 6085 | 3317 | 9402 | 3217 | 895 | 1559 | 2529 | 810 | 159 | 115 | 118 | 0 | 0 | 102.81
21:00 | 0 | 0 | 170 | 115 | 200 | 12 | 0 | 0 | 320 |  | 0 | 340 | 140 | 53 | 64 | 30 | 0 | 0 | 38 | 100 | 94 | 32 | 0 | 0 | 0 | 0 | 54 | 17 | 17 | 0 | 25 | 31 | 17 | 25 | 25 | 0 | 89 | 70 | 120 | 0 | 0 | 218 | 0 | 0 | 0 |  | 0 | 0 | 19 | 0 | 0 | 50 | 20 | 18 | 80 | 0 | 0 | 350 | 0 | 201 | 8 | 50 | 27 | 5 | 0 | 51 | 0 | 0 | 0 | 21 | 11 | 33 | 21 | 116 | 110 | 25 | 20 | 0 | 30 | 30 | 50 | 49 | 107 | 159 | 66 | 86 | 0 | 0 | 0 | 0 | 0 | 15 | 0 | 11 | 0 | 45 | 0 | 0 | 16 | 0 | 14 | 0 | 100 | 0 | 112 | 400 | 115 | 105 | 0 | 0 | 160 | 54 | 0 | 0 | 113 | 100 | 45 | 90 | 0 | 0 |  | 895 | 0 | 290 | 0 | 16 | 0 | 0 | 0 | 0 | 0 | 0 | 0 | 29 | 48 | 0 | 0 | 0 | 0 | 0 | 0 | 0 | 0 | 0 | 0 | 0 | 22 | 0 | 11 | 0 | 0 | 150 | 0 | 0 | 0 | 0 | 168 | 0 | 77 | 0 | 205 | 0 | 428 | 105 | 0 | 0 | 0 | 109 | 0 | 0 | 109 | 580 | 8 | 0 |  | 5724 | 3250 | 8974 | 3318 | 895 | 1625 | 2080 | 730 | 159 | 51 | 116 | 0 | 0 | #REF!
22:00 | 0 | 0 | 170 | 115 | 200 | 12 | 0 | 0 | 320 |  | 0 | 340 | 145 | 30 | 27 | 15 | 0 | 0 | 40 | 15 | 94 | 0 | 0 | 0 | 0 | 0 | 54 | 17 | 0 | 0 | 25 | 31 | 17 | 25 | 0 | 0 | 91 | 70 | 120 | 0 | 0 | 207 | 0 | 0 | 0 |  | 0 | 0 | 17 | 0 | 0 | 50 | 20 | 31 | 80 | 0 | 0 | 330 | 0 | 195 | 8 | 50 | 27 | 5 | 0 | 51 | 0 | 0 | 0 | 21 | 11 | 33 | 21 | 108 | 112 | 25 | 20 | 0 | 30 | 30 | 50 | 49 | 107 | 159 | 67 | 86 | 0 | 0 | 0 | 0 | 0 | 25 | 0 | 11 | 0 | 0 | 0 | 0 | 0 | 0 | 0 | 0 | 100 | 0 | 115 | 400 | 115 | 105 | 0 | 0 | 160 | 54 | 0 | 0 | 113 | 100 | 45 | 90 | 0 | 0 |  | 895 | 0 | 290 | 0 | 0 | 0 | 0 | 0 | 0 | 0 | 0 | 0 | 28 | 0 | 0 | 0 | 0 | 0 | 0 | 0 | 0 | 0 | 0 | 0 | 0 | 22 | 0 | 11 | 0 | 0 | 150 | 0 | 0 | 0 | 0 | 154 | 0 | 77 | 0 | 189 | 0 | 357 | 105 | 0 | 0 | 0 | 90 | 0 | 0 | 70 | 580 | 36 | 0 |  | 5406 | 3054 | 8460 | 3256 | 895 | 1604 | 1689 | 730 | 161 | 17 | 108 | 0 | 0 | 102.8
23:00 | 0 | 0 | 170 | 115 | 200 | 12 | 0 | 0 | 300 |  | 0 | 340 | 145 | 0 | 0 | 0 | 0 | 0 | 37 | 0 | 64 | 0 | 0 | 0 | 0 | 0 | 54 | 0 | 0 | 19 | 25 | 31 | 17 | 25 | 0 | 0 | 92 | 70 | 120 | 0 | 0 | 203 | 0 | 0 | 0 |  | 0 | 0 | 0 | 0 | 0 | 50 | 20 | 34 | 80 | 0 | 0 | 300 | 0 | 180 | 8 | 51 | 27 | 5 | 0 | 51 | 0 | 0 | 0 | 21 | 11 | 33 | 21 | 106 | 112 | 25 | 20 | 0 | 30 | 30 | 50 | 50 | 107 | 159 | 67 | 86 | 0 | 0 | 0 | 0 | 0 | 25 | 0 | 11 | 0 | 0 | 0 | 0 | 0 | 0 | 0 | 0 | 100 | 0 | 100 | 400 | 115 | 72 | 0 | 0 | 160 | 54 | 0 | 0 | 113 | 100 | 45 | 90 | 0 | 0 |  | 895 | 0 | 290 | 0 | 0 | 0 | 0 | 0 | 0 | 0 | 0 | 0 | 25 | 0 | 0 | 0 | 0 | 0 | 0 | 0 | 0 | 0 | 0 | 0 | 0 | 22 | 0 | 11 | 0 | 0 | 150 | 0 | 0 | 0 | 0 | 155 | 0 | 77 | 0 | 168 | 0 | 320 | 70 | 0 | 0 | 0 | 63 | 0 | 0 | 35 | 560 | 36 | 0 |  | 5158 | 2877 | 8035 | 3204 | 895 | 1548 | 1410 | 710 | 162 | 0 | 106 | 0 | 0 | 102.8
24:00 | 0 | 0 | 170 | 115 | 200 | 15 | 0 | 0 | 300 |  | 0 | 360 | 150 | 0 | 0 | 0 | 0 | 0 | 40 | 0 | 32 | 0 | 0 | 0 | 0 | 0 | 54 | 0 | 0 | 19 | 25 | 31 | 17 | 25 | 0 | 0 | 92 | 70 | 120 | 0 | 0 | 206 | 0 | 0 | 0 |  | 0 | 0 | 0 | 0 | 0 | 42 | 20 | 35 | 80 | 0 | 0 | 300 | 0 | 185 | 8 | 50 | 27 | 5 | 0 | 51 | 0 | 0 | 0 | 21 | 11 | 33 | 21 | 94 | 112 | 25 | 20 | 0 | 30 | 30 | 50 | 50 | 107 | 160 | 67 | 86 | 0 | 0 | 0 | 0 | 0 | 25 | 0 | 11 | 0 | 0 | 0 | 0 | 0 | 0 | 0 | 0 | 100 | 0 | 50 | 399 | 115 | 52 | 0 | 0 | 124 | 54 | 0 | 0 | 55 | 100 | 45 | 90 | 0 | 0 |  | 895 | 0 | 290 | 0 | 0 | 0 | 0 | 0 | 0 | 0 | 0 | 0 | 25 | 0 | 0 | 0 | 0 | 0 | 0 | 0 | 0 | 0 | 0 | 0 | 0 | 22 | 0 | 8 | 0 | 0 | 150 | 0 | 0 | 0 | 0 | 153 | 0 | 77 | 0 | 163 | 0 | 339 | 0 | 0 | 0 | 0 | 0 | 0 | 0 | 0 | 520 | 36 | 0 |  | 4981 | 2678 | 7659 | 3204 | 895 | 1591 | 1043 | 670 | 162 | 0 | 94 | 0 | 0 | 102.8
KWH | 0 | 0 | 3424000 | 2772000 | 4835973 | 310500 | 0 | 0 | 7433000 |  | 0 | 7927750 | 3394298 | 1061760 | 811680 | 598862 | 0 | 0 | 1536000 | 613440 | 1475424 | 325440 | 0 | 0 | 0 | 185040 | 596160 | 473252 | 218839 | 328500 | 600000 | 680400 | 412100 | 608800 | 687228 | 0 | 2079644 | 1680000 | 2800000 | 0 | 0 | 4903214 | 0 | 0 | 0 |  | 0 | 0 | 208211 | 0 | 0 | 715680 | 474912 | 420000 | 2174920 | 0 | 0 | 7725500 | 0 | 4639000 | 217454 | 1195700 | 430200 | 140160 | 0 | 1239132 | 0 | 0 | 254318 | 478620 | 208080 | 819100 | 446240 | 2409600 | 2577000 | 521280 | 447048 | 12950 | 868000 | 1241720 | 857400 | 1008216 | 2525400 | 3642000 | 1144416 | 1666560 | 0 | 2387000 | 187000 | 0 | 113760 | 87000 | 264000 | 210240 | 0 | 1046291 | 0 | 0 | 410400 | 0 | 1069920 | 92070 | 1853760 | 0 | 1282981 | 8914000 | 1604400 | 1587216 | 0 | 25801 | 1962109 | 689703 | 0 | 82080 | 1317120 | 2337600 | 1126400 | 1727040 | 305840 | 404640 |  | 16893091 | 0 | 8611488 | 0 | 305280 | 0 | 0 | 0 | 0 | 0 | 88500 | 0 | 530600 | 181824 | 0 | 0 | 0 | 0 | 0 | 15688 | 0 | 0 | 14989 | 13920 | 0 | 481680 | 0 | 238230 | 0 | 0 | 3685000 | 0 | 0 | 0 | 0 | 3990691 | 0 | 1478808 | 0 | 4444164 | 0 | 9195400 | 1030560 | 0 | 27648 | 0 | 835200 | 0 | 32512 | 1127136 | 11858600 | 128590 | 0 |  | 124570492 | 65209599 | 189780091 | 81786656 | 16893091 | 35761410 | 32592589 | 15543600 | 3759644 | 564328 | 2409600 | 469173 | 0
Fuel Cost | 0 | 0 | 4999040 | 4074840 | 5367930.03 | 409860 | 0 | 0 | 7655990 |  | 0 | 8641247.5 | 3767670.78 | 8058758.4 | 5592475.2 | 5066372.52 | 0 | 0 | 2657280 | 4619203.2 | 13455866.88 | 3202329.6 | 0 | 0 | 0 | 1682013.6 | 4351968 | 3658237.96 | 2157752.54 | 246375 | 450000 | 0 | 0 | 0 | 6645494.76 | 0 | 561503.88 | 453600 | 5068000 | 0 | 0 | 5344503.26 | 0 | 0 | 0 |  | 0 | 0 | 2019646.7 | 0 | 0 | 5668185.6 | 598389.12 | 1247400 | 3218881.6 | 0 | 0 | 5716870 | 0 | 4267880 | 280515.66 | 1375055 | 486126 | 196224 | 0 | 2118915.72 | 0 | 0 | 2428736.9 | 607847.4 | 156060 | 1433425 | 334680 | 18072000 | 2731620 | 4733222.4 | 567750.96 | 206423 | 1423520 | 1986752 | 1526172 | 1572816.96 | 2878956 | 3787680 | 2254499.52 | 3183129.6 | 0 | 4129510 | 409530 | 0 | 232070.4 | 87870 | 198000 | 159782.4 | 0 | 7909959.96 | 0 | 0 | 2134080 | 0 | 10528012.8 | 1076298.3 | 15108144 | 0 | 9045016.05 | 8290020 | 14632128 | 14999191.2 | 0 | 0 | 14833544.04 | 6007313.13 | 0 | 819158.4 | 11287718.4 | 15568416 | 0 | 0 | 0 | 0 |  | 97304204.16 | 0 | 9042062.4 | 0 | 2399500.8 | 0 | 0 | 0 | 0 | 0 | 922170 | 0 | 822430 | 1774602.24 | 0 | 0 | 0 | 0 | 0 | 138838.8 | 0 | 0 | 145243.41 | 134884.8 | 0 | 924825.6 | 0 | 180340.11 | 0 | 0 | 19972700 | 0 | 0 | 0 | 0 | 5267712.12 | 0 | 2218212 | 0 | 5199671.88 | 0 | 9103446 | 10759046.4 | 0 | 262379.52 | 0 | 6481152 | 0 | 359257.6 | 8329535.04 | 52059254 | 0 | 0 |  | 322723457.33 | 233801468.88 | 556524926.21 | 92031633.8 | 97304204.16 | 43100081.44 | 225821911.52 | 72031954 | 1015103.88 | 5506058.51 | 18072000 | 1641978.9 | 0
Yesterday Day Peak | 0 | 0 | 170 | 115 | 200 | 12 | 0 | 0 | 285 |  | 0 | 340 | 145 | 100 | 32 | 32 | 0 | 0 | 60 | 15 | 94 | 0 | 0 | 0 | 0 | 0 | 0 | 10 | 0 | 16 | 25 | 30 | 17 | 25 | 51 | 0 | 91 | 70 | 120 | 0 | 0 | 204 | 0 | 0 | 0 |  | 0 | 0 | 0 | 0 | 0 | 25 | 20 | 4 | 135 | 0 | 0 | 325 | 0 | 181 | 8 | 52 | 23 | 5 | 0 | 51 | 0 | 0 | 0 | 19 | 8 | 33 | 15 | 98 | 106 | 17 | 20 | 2 | 30 | 0 | 0 | 10 | 107 | 159 | 63 | 84 | 0 | 0 | 0 | 0 | 0 | 0 | 0 | 5 | 0 | 20 | 0 | 0 | 0 | 0 | 80 | 19 | 100 | 0 | 55 | 375 | 57 | 90 | 0 | 4 | 100 | 34 | 0 | 0 | 49 | 100 | 45 | 90 | 49 | 47 |  | 753 | 0 | 345 | 0 | 0 | 0 | 0 | 0 | 0 | 0 | 0 | 0 | 20 | 0 | 0 | 0 | 0 | 0 | 0 | 0 | 0 | 0 | 0 | 0 | 0 | 21 | 0 | 11 | 0 | 0 | 150 | 0 | 0 | 0 | 0 | 195 | 0 | 90 | 0 | 194 | 0 | 361 | 70 | 0 | 0 | 0 | 6 | 0 | 6 | 90 | 470 | 0 | 0 |  | 7960 | DayPeak
Yesterday Evening Peak | 0 | 0 | 170 | 115 | 200 | 12 | 0 | 0 | 303 | 0 | 0 | 340 | 145 | 100 | 78 | 30 | 0 | 0 | 38 | 100 | 94 | 84 | 0 | 0 | 0 | 49 | 54 | 55 | 55 | 19 | 25 | 31 | 17 | 25 | 51 | 0 | 88 | 70 | 120 | 0 | 0 | 203 | 0 | 0 | 0 | 0 | 0 | 0 | 51 | 0 | 0 | 50 | 20 | 12 | 80 | 0 | 0 | 315 | 0 | 191 | 8 | 50 | 27 | 5 | 0 | 51 | 0 | 0 | 48 | 21 | 11 | 33 | 21 | 118 | 110 | 25 | 20 | 0 | 30 | 0 | 50 | 49 | 107 | 158 | 65 | 84 | 0 | 0 | 0 | 0 | 0 | 10 | 0 | 11 | 0 | 184 | 0 | 0 | 100 | 0 | 120 | 0 | 100 | 0 | 110 | 353 | 115 | 90 | 0 | 0 | 159 | 54 | 0 | 20 | 113 | 100 | 45 | 90 | 0 | 0 |  | 895 | 0 | 290 | 0 | 115 | 0 | 0 | 0 | 0 | 0 | 40 | 0 | 28 | 48 | 0 | 0 | 0 | 0 | 0 | 0 | 0 | 0 | 8 | 0 | 0 | 22 | 0 | 11 | 0 | 0 | 150 | 0 | 0 | 0 | 0 | 163 | 0 | 78 | 0 | 192 | 0 | 375 | 80 | 0 | 0 | 0 | 108 | 0 | 0 | 109 | 660 | 6 | 0 |  | 9633 | EvPeak
Forecast for Evening | 0 | 0 | 170 | 115 | 200 | 12 | 0 | 0 | 360 | 0 | 0 | 450 | 305 | 100 | 100 | 55 | 0 | 0 | 100 | 100 | 100 | 150 | 100 | 0 | 0 | 50 | 54 | 55 | 55 | 19 | 25 | 33 | 17 | 25 | 52 | 0 | 90 | 70 | 120 | 0 | 25 | 225 | 0 | 0 | 0 | 0 | 0 |  | 102 | 100 | 100 | 50 | 20 | 20 | 100 | 0 | 0 | 360 | 0 | 225 | 8 | 90 | 30 | 5 | 0 | 51 | 0 | 50 | 52 | 22 | 11 | 33 | 21 | 172 | 120 | 25 | 22 | 0 | 44 | 60 | 51 | 44 | 110 | 160 | 66 | 86 | 0 | 0 | 0 | 0 | 0 | 20 | 25 | 11 | 200 | 300 | 300 | 100 | 200 | 100 | 149 | 0 | 100 | 180 | 150 | 400 | 115 | 90 | 100 | 0 | 300 | 54 | 110 | 114 | 113 | 100 | 45 | 90 | 0 |  |  | 905 | 16 | 410 | 0 | 115 | 220 | 0 | 0 | 30 | 60 | 40 | 0 | 30 | 110 | 0 | 0 | 0 | 50 | 40 | 100 | 0 | 0 | 50 | 52 | 33 | 22 | 0 | 11 | 0 | 0 | 150 | 0 | 0 | 0 | 0 | 220 | 0 | 95 | 100 | 220 | 0 | 413 | 105 | 200 | 113 | 100 | 113 | 0 | 0 | 113 | 660 | 35
Forecast for Day | 0 | 0 | 170 | 115 | 200 | 12 | 0 | 0 | 360 | 0 | 0 | 450 | 305 | 100 | 100 | 55 | 0 | 0 | 100 | 100 | 100 | 150 | 50 | 0 | 0 | 50 | 54 | 55 | 55 | 19 | 25 | 33 | 17 | 25 | 52 | 0 | 90 | 70 | 120 | 0 | 25 | 215 | 0 | 0 | 0 | 0 | 0 |  | 102 | 100 | 100 | 50 | 20 | 10 | 100 | 0 | 0 | 360 | 0 | 225 | 8 | 90 | 30 | 5 | 0 | 51 | 0 | 0 | 52 | 22 | 11 | 33 | 20 | 156 | 120 | 25 | 22 | 1.6 | 44 | 60 | 51 | 44 | 110 | 160 | 66 | 86 | 0 | 0 | 0 | 0 | 0 | 20 | 25 | 11 | 0 | 300 | 100 | 50 | 200 | 60 | 149 | 20 | 100 | 165 | 150 | 400 | 115 | 90 | 100 | 5 | 300 | 54 | 110 | 114 | 113 | 100 | 45 | 90 | 50 |  |  | 760 | 0 | 410 | 0 | 115 | 0 | 0 | 0 | 0 | 0 | 40 | 0 | 30 | 110 | 0 | 0 | 0 | 0 | 0 | 100 | 0 | 0 | 50 | 52 | 0 | 22 | 0 | 11 | 0 | 0 | 150 | 0 | 0 | 0 | 0 | 220 |  | 95 | 0 | 220 | 0 | 413 | 105 | 100 | 113 | 100 | 113 | 0 | 8 | 113 | 600 | 35
Generation at 08:00(Today) | 0 | 0 | 170 | 115 | 200 | 12 | 0 | 0 | 345 | 0 | 0 | 360 | 290 |  | 0 | 0 | 0 | 0 | 97 | 0 | 16 | 0 | 0 | 0 | 0 | 0 | 54 | 0 | 0 | 0 | 25 | 21 | 17 |  | 22 | 0 | 86 | 70 | 120 | 0 | 0 | 203 | 0 | 0 | 0 | 0 | 0 | 0 | 0 | 0 | 0 | 0 | 20 | 6 | 80 | 0 | 0 | 280 | 0 | 186 | 8 | 51 | 27 | 5 | 0 | 51 | 0 | 0 | 0 | 21 | 8 | 21 | 15 | 82 | 113 | 25 | 20 | 1 | 30 | 30 | 47 | 50 | 107 | 159 | 67 | 84 | 0 | 0 | 0 | 0 | 0 | 20 | 0 | 5 | 0 | 22 | 0 | 0 | 0 | 0 | 0 | 9 | 10 | 0 | 0 | 232 | 93 | 64 | 0 | 1 | 16 | 53 | 0 | 0 | 0 | 100 | 45 | 34 | 21 | 36 | 0 | 515 | 0 | 345 | 0 | 0 | 0 | 0 | 0 | 0 | 0 | 0 | 0 | 19 | 0 | 0 | 0 | 0 | 0 | 0 | 0 | 0 | 0 | 0 | 0 | 0 | 22 | 0 | 8 | 0 | 0 | 150 | 0 | 0 | 0 | 0 | 166 | 0 | 42 | 0 | 163 | 0 | 363 | 35 | 0 | 0 | 0 | 0 | 0 | 2 | 0 | 500 | 36 | 0 | 0
199
| Minimum Generation |  | 6530 | 5:00
| Highest Generation |  | 9633 | 19:00
| Day Peak Generation |  | 7960 | 12:00
| Evening Peak Generation |  | 9633 | 19:00
| HVDC Max Flow |  | 895 | 18:00
| HVDC EvPeak Flow |  | 895 | 19:00
| Load factor L.F |  | 82.09%

## P1
POWER GRID COMPANY OF BANGLADESH LTD.
|  |  | NATIONAL LOAD DESPATCH CENTER |  |  |  |  | QF-LDC-08
|  |  | DAILY REPORT |  |  |  |  | Page -1
[6 empty] | Reporting Date : | 2020-11-18
Till now the maximum generation is : - |  |  | 12893 MW | 21:00 | Hrs on | 2019-05-29
The Summary of Yesterday's |  | 2020-11-17 | Generation & Demand |  | Today's Actual Min Gen. & Probable Gen. & Demand
Day Peak Generation : |  | 7960 | MW Hour : | 12:00 | Min. Gen. at | 5:00 | 6346 | MW
Evening Peak Generation : |  | 9633 | MW Hour : | 19:00 | Available Max Generation : |  | 14139 | MW
E.P. Demand (at gen end) : |  | 9633 | MW Hour : | 19:00 | Max Demand (Evening) : |  | 10000 | MW
Maximum Generation : |  | 9633 | MW Hour : | 19:00 | Reserve(Generation end) |  | 4139 | MW
Total Gen. (MKWH) : |  | 189.7801 | System Load Factor : | 82.09% | Load Shed : |  | 0 | MW
EXPORT / IMPORT THROUGH EAST-WEST INTERCONNECTOR
Export from East grid to West grid :- Maximum |  |  | 280 | MW at | 18:30 | Energy |  | MKWHR.
Import from West grid to East grid :- Maximum |  |  | - | MW at | - | Energy | - | MKWHR.
| Water Level of Kaptai Lake at 6:00 A M on |  | 2020-11-18
Actual : | 102.74 | Ft.(MSL) , | Rule curve : | 107.3 | Ft.( MSL )
Gas Consumed : | Total = | 972.65 | MMCFD. | Oil Consumed (PDB) :
[6 empty] | HSD : |  | Liter
[6 empty] | FO : |  | Liter
Cost of the Consumed Fuel (PDB+Pvt) : |  | Gas : | 135131715.24
: |  | Coal : | 72031954 | Oil : | 231327970.03 | Total : | 438491639.27
Load Shedding & Other Information
Area | Yesterday |  |  |  | Today
|  |  | Estimated Demand (S/S end) |  | Estimated Shedding (S/S end) |  | Rates of Shedding
| MW |  | MW |  |  | MW | (On Estimated Demand)
Dhaka | 0 | 0:00 | 3519.1132 |  |  | 0 | 0%
Chittagong Area | 0 | 0:00 | 1193.5842 |  |  | 0 | 0%
Khulna Area | 0 | 0:00 | 1068.8579 |  |  | 0 | 0%
Rajshahi Area | 0 | 0:00 | 965.6066 |  |  | 0 | 0%
Cumilla Area | 0 | 0:00 | 872.7132 |  |  | 0 | 0%
Mymensingh Area | 0 | 0:00 | 704.2408 |  |  | 0 | 0%
Sylhet Area | 0 | 0:00 | 397.7776 |  |  | 0 | 0%
Barisal Area | 0 | 0:00 | 181.4289 |  |  | 0 | 0%
Rangpur Area | 0 | 0:00 | 543.1263 |  |  | 0 | 0%
Total | 0 |  | 9446.4487 |  |  | 0
Information of the Generating Units under shut down.
| Planned Shut- Down |  |  | Forced Shut- Down
|  |  |  | 1) Barapukuria ST: Unit-1,2 | 10) Sirajganj #1 CCPP STG
|  |  |  | 2) Baghabari-71 & 100 MW | 11)Ashuganj(S)-360 MW
|  |  |  | 3) Ghorasal Unit-1,2,3 | 12) Summit Bibiyana-2
4) Ashuganj unit-4,5
5) Kaptai-2
6) Raozan #2
7) Siddirganj-335 MW
8) Haripur 412 MW
9) Chandpur-163 MW STG
Additional Information of Machines, lines, Interruption / Forced Load shed etc.
|  | Description |  |  | Comments on Power Interruption
a) Khulna(S)-HVDC 230 kV Ckt-2 was under shut down from 08:07 to 17:46 for A/M.
b) Khulna©-NWPGCL 132 kV Ckt-1 was under shut down from 08:19 to 17:29 for A/M.
c) Goalpara-NWPGCL 132 kV Ckt-1 was under shut down from 08:28 to 17:27 for A/M.
d) B.Pukuria-Rangpur 132 kV Ckt-1 was under shut down from 08:33 to 16:15 for A/M.
e) Sirajganj-Bogura 230 kV Ckt-2 was under shut down from 08:10 to 16:45 for A/M.
f) Tongi-Kabirpur 132 kV Ckt-1 was under shut down from 08:33 to 16:23 for A/M.
g) Haripur-Siddirganj 132 kV Ckt-2 was under shut down from 09:31 to 14:29 for A/M.
h) Bhulta-Ghorasal 230 kV Ckt-2 was under shut down from 08:24 to 18:06 for A/M.
i) Hasnabad-Sitalakkhya 132 kV Ckt was under shut down from 08:01 to 15:09 for A/M.
j) Mymensing-Kishorganj 132 kV Ckt-1 was under shut down from 08:07 to 18:29 for A/M.
k) Sikalbaha-Dohazari 132 kV Ckt-1 was under shut down from 08:50 to 13:47 for A/M.
l) Hathazari-Baroirhat 132 kV Ckt-2 was under shut down from 08:23 to 16:32 for A/M.
m) Ashuganj-Kishorganj 132 kV Ckt-1 was under shut down from 09:37 to 16:21 for A/M.
n) Gopalganj 132/33 kV T-1 transformer was under shut down from 08:01 to 16:03 for A/M.
o) Gopalganj 132/33 kV T-6 transformer was under shut down from 08:05 to 16:25 for A/M.
p) Noapara 132/33 kV T-2 transformer was under shut down from 08:42 to 14:27 for A/M.
q) Shariatpur 132/33 kV T-2 transformer was under shut down from 08:22 to 16:14:12 for A/M.
r) Chapainawabganj 132/33 kV T-4 transformer was under shut down from 08:08 to 15:47 for A/M.
s) Kabirpur 132/33 kV T-2 transformer was under shut down from 08:35 to 16:38 for A/M.
t) Tangail 132/33 kV T-4 transformer was under shut down at 08:16 for A/M.
u) Daudkandi 132/33 kV T-1 transformer was under shut down from 08:11 to 17:13 for A/M.
v) Jamalpur 132/33 kV T-3 transformer was under shut down from 09:33 to 14:52 for A/M.
w) Sherpur 132/33 kV T-1 transformer was under shut down from 09:11 to 16:16 for A/M.
x) Feni 132/33 kV T-1 transformer was under shut down from 08:25 to 16:5 for oil leakage in HT CT.
y) 132/33 kV T-1 transformer was under shut down from 08:01 to 16:03 for A/M.
z) Kodda 132/33 kV T-4 transformer was under shut down from 10:50 to 14:23 for A/M.
aa) Tangail-RPCL 132 kV Ckt-1 was under shut down from 10:38 to 16:46 due to protection test.
ab) Mirpur 132/33 kV T-1 transformer was under shut down from 09:33 to 19:32 for A/M.
ac) Summit Bibiyana-2 GT was synchronized at 03:35(18/11/20).
ad) Summit Megnaghat-305 MW GT-2 was synchronized at 04:03(18/11/20).
ae) Sylhet 132/33 kV T-1 transformer is shut down since 07:05(18/11/20) for maintenance at 33 kV end.
af) Bhulta-Ghorasal 230 kV Ckt-2 is under shut down since 07:27(18/11/20) for A/M.
ag) Bhola Nutan Biddyut-220 MW GT-1 was shut down at 13:40 and synchronized at 18:45.
ah) Sylhet 132/33 kV T-4 transformer was fire at 11:02.At the same time Sylhet-Fenchuganj P/S, |  |  |  |  | About 200 MW power interruption occurred under Sylhet, Chatak,
Sylhet S/S-Fenchuganj S/S 132 kV both Ckts tripped.All the running machine at Sylhet 33 |  |  |  |  | Sunamganj, Biyanibazar S/S areas from 11:02 to 13:10.
kV and 132 kV Bus also tripped. The line were switched on at 16:56 & 17:44 respectively
and Chatak & Sunamganj S/S took power.Biyanibazar has taken power from Fenchuganj
at 13:10.Sylhet grid maintenance work is under way.

## P2
EVENING PEAK GENERATION AND DAY LONG ENERGY DATA OF POWER STATIONS
| Date : | 2020-11-17 | [5 empty] | Page -2
Sl. |  |  |  |  | Present | Peak | Energy
No. | Name of the Power Stations |  | Producer | Installed Capacity | Capacity | Hour | Generated | Remarks
Generation
|  |  |  | Unit No. X Capacity | MW | MW | MW
1 | Ghorasal TPP (Unit-1&2) |  | PDB | 2*55 | 85 | 0 | 0 | Unit-1,2 Under maint.
| Ghorasal Repowered CCPP Unit-3 |  | PDB | 1*210 | 170 | 0 | 0 | Under maint.
| Ghorasal Repowered CCPP Unit-4 |  | PDB | 1*210 | 180 | 170 | 3424000 | Gas shortage
| Ghorasal TPP Unit-5 |  | PDB | 1*210 | 190 | 115 | 2772000 | Gas shortage
2 | Ghorasal 365 MW CCPP Unit-7 |  | PDB | 1*243+1*122 | 365 | 200 | 4835973 | Machin problem.
3 | Ghorashal 78.5 MW PP(MAX) |  | QRPP | 2*40 | 78 | 0 | 0 | Gas shortage
4 | Ghorashal 108MW PP (Regent) |  | IPP | 34*3.35 | 108 | 12 | 310500 | Gas shortage
5 | Haripur GTPP |  | SBU, PDB | 2*32 | 20 | 0 | 0 | Under maint.
6 | Haripur 412 MW CCPP |  | EGCB | 1*273+1*139 | 412 | 0 | 0 | Under maint.
7 | Haripur 360MW CCPP(HPL) |  | IPP | 1*235+1*125 | 360 | 303 | 7433000 | Frequency control
8 | Meghnaghat 450 MW CCPP(MPL) |  | IPP | 2*150+1*150 | 450 | 340 | 7927750 | Gas shortage
9 | Meghnaghat 100 MW(IEL) |  | QRPP | 12*8.9 | 100 | 100 | 1061760 | Gas shortage
10 | Meghnaghat CCPP(Summit) |  | IPP | 2*110+1*110 | 305 | 145 | 3394298
11 | Madanganj 102 PP(Summit) |  | QRPP | 6*17 | 100 | 78 | 811680 | High voltage
12 | Madanganj-55 MW PP(Summit) |  | (IPP) | 3*17.08+1*11.3 | 55 | 30 | 598862 | High voltage
13 | Keraniganj 100 MW PP (Powerpac) |  | QRPP | 8*13.45 | 100 | 0 | 0 | Reserve.
14 | Narshingdi 22 MW PP (Doreen) |  | SIPP, REB | 8*2.90 | 22 | 19 | 328500 | Engine problem
15 | 210 MW Siddhirgonj TPP |  | PDB | 1*210 | 115 | 0 | 0 | Under maint.
16 | Siddhirgonj 2*120 MW GTPP |  | EGCB | 2*105 | 210 | 38 | 1536000 | Gas shortage
17 | Siddhirganj 100 PP(Dutch Bangla) |  | QRPP | 12*8.9 | 100 | 100 | 613440
18 | Siddhirganj 335 MW CCPP |  | EGCB | 1*217+118 | 335 | 0 | 0 | Under Maintenance
19 | Gagnagar 102 MW PP (Digital Power) |  | IPP | 12*8.924 | 102 | 94 | 1475424
20 | Katpotti 52 MW PP (Sinha) |  | IPP | 7*7.9 | 51 | 49 | 185040
21 | Kamalaghat 54 MW PP(Banco Energy) |  | IPP | 3*18 | 54 | 54 | 596160
22 | Kodda 150MW PP |  | BPDB-RPCL | 9*17.06 | 149 | 84 | 325440 | Low demand
23 | Manikganj 55 MW PP (Northern) |  | IPP | 3*19.3 | 55 | 55 | 473252
24 | Nababganj 55 MW PP (Southern power ) |  | IPP | 3*19.3 | 55 | 55 | 218839
25 | Bosila 108MW PP(CLC) |  | IPP | 12*8.775+1*3.5 | 108 | 0 | 0 | Fuel shortage
26 | Summit Power,(Madhabdi+Ashulia) |  | SIPP,REB | 3*3.67+4*8.73 | 80 | 56 | 1280400 | Engine problem
27 | Maona 33 MW PP(Summit) |  | SIPP,REB | 4*8.73 | 33 | 17 | 412100 | Engine problem
28 | Rupganj 33 MW PP(Summit) |  | SIPP,REB | 4*8.73 | 33 | 25 | 608800 | Engine problem
29 | Gazipur 52 MW PP |  | IPP | 6*8.9 | 52 | 51 | 687228
30 | Tongi 80 MW GTPP |  | PDB | 1* 105 | 105 | 0 | 0 | Under maint.
31 | Kodda 300 MW PP Unit-2 (Summit) |  | IPP | 18*17.076 | 300 | 184 | 1046291 | Low demand
32 | Keranigonj 300 MW PP (APR) |  | IPP | 256*1.4 | 300 | 0 | 0 | Reserve.
33 | Bramhangoan 100 MW PP (Aggreko) |  | IPP | 100 | 100 | 0 | 0 | Reserve.
34 | Aurahati 100MW PP (Aggreko) |  | IPP | 0.85*23+0.95*91 | 100 | 0 | 0 | Reserve.
35 | Kodda 149 MW PP Unit-1 (Summit) |  | IPP | 149 | 149 | 120 | 1069920 | Low demand
36 | Gazipur 100 MW PP |  | RPCL | 100 MW | 105 | 90 | 1587216 | Engine problem
| Meghnaghat 104 MW PP (OPCL) |  | IPP | 18.5*6 | 104 | 90 | 1727040 | Engine problem
| Manikgonj 162MW PP |  | IPP | 9*18 | 0 | 0 | 404640
| Dhaka area Total |  |  |  | 5895 | 2674 | 47145553
37 | Chattogram TPP-1 |  | PDB | 1*210 | 180 | 120 | 2800000 | Gas shortage.
| Chattogram TPP-2 |  | PDB | 1*210 | 180 | 0 | 0 | Gas shortage
38 | Raozan 25 MW PP |  | IPP | 3*8.9 | 25 | 0 | 0 | Reserve.
39 | Teknaf 20MW PP (Solartech) |  | Teknaf Solartech Energy Ltd. | 20 | 20 | 0 | 92070
40 | Patenga 50MW PP (Baraka) |  | IPP | 8*6.98 | 50 | 50 | 715680
41 | Kaptai Hydro: Unit-1,2,3,4, 5 |  | PDB | 2*40+3*50 | 230 | 158 | 3759644 | Unit-2 under maint
42 | Sikalbaha 225MW |  | PDB | 1*150+1*175 | 225 | 203 | 4903214
43 | Sikalbaha Peaking GT |  | PDB | 1*150 | 150 | 0 | 0 | Gas shortage
44 | Sikalbaha 105 MW PP (Baraka Sikalbaha) |  | IPP | 105 MW | 105 | 0 | 0 | Reserve.
45 | Hathazari 100 MW peaking PP |  | PDB | 11*8.9 | 98 | 0 | 0 | Under maint.
46 | Dohazari -Kalaish 100 MW Peaking |  | PDB | 6*17 | 102 | 51 | 208211 | Low demand
47 | Juldah 100 MW Unit-1 (Acorn) |  | QRPP | 8*13.45 | 100 | 0 | 0 | Reserve.
48 | Juldah 100 MW PP Unit-3 (Acorn) |  | IPP | 0 | 100 | 100 | 1853760
49 | Barabkunda 22 MW PP (Regent) |  | SIPP, PDB | 8*2.90 | 22 | 20 | 474912
* | Malancha, Ctg. EPZ (United) |  |  | 5*8.73+3*9.34 | 0 | 12 | 420000
50 | Chattogram 108 MW PP (ECPV) |  | IPP | 16*7 | 108 | 0 | 0 | Reserve.
51 | Kaptai 7 MW Solar PP |  | PDB | 7.4 MW | 7 | 0 | 25801
52 | Anwara 300 MW PP (United) |  | IPP | 300 MW | 300 | 159 | 1962109 | Transformer O/L
53 | Jodiac Power |  | IPP | 3*18.55+1*3.6 | 54 | 54 | 689703
54 | Karnaphuli Power Ltd. |  | IPP | 110 | 110 | 0 | 0 | Reserve.
| Juldah unit-2 (Acorn) |  | IPP | 8*13.6 | 100 | 100 | 2337600
| Chattogram area Total |  |  |  | 2266 | 1027 | 20242704
55 | Ashuganj TPP Unit- 3 |  | APSCL | 1*150 | 135 | 80 | 2174920 | Gas shortage.
| Ashuganj TPP Unit- 4 |  | APSCL | 1*150 | 129 | 0 | 0 | Gas Shortage
| Ashuganj TPP Unit- 5 |  | APSCL | 1*150 | 134 | 0 | 0 | Gas shortage.
56 | Ashuganj 225 MW CCPP |  | APSCL | 1*142+1*75 | 221 | 191 | 4639000 | Gas shortage.
57 | Ashuganj 450 MW CCPP(North) |  | APSCL | 1*360 | 360 | 315 | 7725500 | Gas shortage.
58 | Ashuganj 450 MW CCPP(South) |  | APSCL | 1*360 | 360 | 0 | 0 | Under maint
59 | Ashuganj 50 MW PP |  | APSCL | 14*3.968 | 45 | 27 | 430200 | Gas shortage
60 | Ashuganj 55 MW PP (Precision) |  | RPP | 15*4 | 55 | 5 | 140160 | Gas shortage
62 | Ashuganj 195MW PP (APSCL-United) |  | IPP | 20*9.73+1*16 | 195 | 8 | 217454 | Gas shortage
63 | Ashuganj 51 MW PP (Midland) |  | IPP | 6*9.34 | 51 | 51 | 1239132
64 | Ashuganj 150MW PP (Midland) |  | IPP | 23*7.015 | 150 | 110 | 1282981 | Low demand
66 | Titas 50 MW Peaking PP |  | PDB | 6*8.92 | 52 | 0 | 0 | Reserve.
67 | Chandpur 150 MW CCPP |  | PDB | 1*106+1*57 | 163 | 50 | 1195700 | ST Under maint
68 | Chandpur 200MW (Desh energy) |  | IPP | 0 | 200 | 0 | 0 | Reserve.
69 | Feni 22MW PP (Doreen) |  | SIPP, PDB | 8*2.90 | 22 | 21 | 478620
70 | Feni 11 MW PP (Doreen) |  | SIPP, REB | 4*2.90 | 11 | 11 | 208080
** | Impoprt (Tripura) |  | Imported power | 0 | 160 | 118 | 2409600 | Low demand
71 | Jangalia 33MW PP (Summit) |  | SIPP, PDB | 4*8.73 | 33 | 33 | 819100
72 | Jangalia 52 MW PP (Lakdanavi) |  | IPP | 6*8.92 | 52 | 48 | 254318
73 | Cumilla 25 MW PP (Summit) |  | SIPP, PDB | 3*3.67+2*6.97 | 25 | 21 | 446240
74 | Daudkandi 200 MW PP (B.Trac) |  | IPP | 154*1.4 | 200 | 0 | 0 | Reserve.
| Feni Lanka Power |  | IPP | 7*18.415+1*9.78 | 114 | 20 | 82080 | Low demand
| Chowmuhani 113 MW |  | IPP | 12*9.78+2*3.1 | 113 | 113 | 1317120
| Cumilla Area Total |  |  |  | 2980 | 1222 | 25060205
75 | RPCL 210MW CCPP |  | IPP | 4*35+1*70 | 202 | 110 | 2577000 | Gas shortage
76 | Tangail 22 MW PP (Doreen) |  | SIPP, PDB | 8*2.90 | 22 | 20 | 447048
77 | Jamalpur 95 MW PP(Powerpac) |  | IPP | 12*8.924 | 95 | 25 | 521280 | Engine problem
78 | Sarishabari 3 MW Solar Plant |  | IPP | 1*3 | 3 | 0 | 12950
79 | Mymensingh 200 MW PP (United) |  | IPP | 200 | 200 | 100 | 410400
80 | Jamalpur 115 MW PP (United) |  | IPP | 115 MW | 115 | 115 | 1604400 | #REF!
| Mymensingh PV 50 MW Solar PP |  | IPP | 50 | 0 | 0 | 305840
| Mymensingh Area Total |  |  |  | 637 | 370 | 5878918
81 | Fenchugonj CCPP Phase-1 |  | PDB | 2*32+1*33 | 70 | 30 | 868000 | GT-2 under maint.
82 | Fenchugonj CCPP Phase-2 |  | PDB | 2*35+1*35 | 90 | 0 | 1241720 | High voltage
83 | Kushiara 163 MW CCPP (KP) |  | IPP | 1*109+1*54 | 163 | 107 | 2525400 | ST Under maint
84 | Shajibazar 330 MW CCPP |  | PDB | 3*110 | 330 | 158 | 3642000 | FGMO & GT-2 under maint.
85 | Fenchugonj 51 MW PP (Barakatullah) |  | RPP | 19*2.90 | 51 | 50 | 857400
86 | Fenchuganj 44MW (Energyprima) |  | RPP | 12*3.3+5*2 | 44 | 49 | 1008216
87 | Hobiganj 11MW PP Cofidence-E |  | SIPP, REB | 4*2.90 | 11 | 11 | 210240
88 | Shahjibazar GTPP Unit- 8 & 9 |  | PDB | 2*35 | 66 | 65 | 1144416 | FGMO
89 | Shahjibazar 86MW PP (Shahjibazar) |  | RPP | 32*2.90 | 86 | 84 | 1666560
91 | Sylhet 225 MW CCPP |  | PDB | 1*142+1*89 | 231 | 0 | 2387000 | Grid fail
92 | Sylhet 20 MW GTPP |  | PDB | 1*20 | 20 | 0 | 187000
93 | Sylhet 50MW PP (EPL) |  | RPP | 27*2 | 50 | 0 | 0 | Contract Expired
94 | Shahjahanulla 25 MW PP |  | SIPP, REB | 3*9.34 | 25 | 0 | 264000 | Engine problem
95 | Bibiana-II 341 MW CCPP (Summit) |  | IPP | 1*222+1*119 | 341 | 10 | 87000 | FGMO
96 | Bibiyana-III 400 MW CCPP |  | PDB | 400 MW | 400 | 353 | 8914000
97 | Sylhet 10MW PP (Desh) |  | RPP | 6*1.95 | 10 | 0 | 113760
| Bibiyana South 400 MW |  | PDB | 400 MW | 0 | 45 | 1126400 | On test
| Sylhet Area Total |  |  |  | 1988 | 962 | 26243112
98 | Bheramara GTPP Unit-3 |  | PDB | 1*20 | 16 | 0 | 0 | Reserve.
** | Bheramara (HVDC ) |  | Imported power | 2*500 | 1000 | 895 | 16893091
99 | Khulna 115 PP MW (KPCL-2) |  | QRPP | 7*17 | 115 | 115 | 305280
100 | Faridpur 50 MW Peaking PP |  | PDB | 8*6.89 | 54 | 0 | 0 | Reserve.
101 | Khulna 225 MW CCPP |  | NWPGCL | 1*150+1*75 | 230 | 0 | 0 | Reserve.
102 | Gopalganj 100 MW Peaking PP |  | PDB | 16*6.98 | 109 | 0 | 0 | Reserve.
103 | Bheramara 410 MW CCPP |  | NWPGCL | 1*278+1*132 | 410 | 290 | 8611488 | FGMO
104 | Noapara 40 MW PP (Khanjahan Ali) |  | QRPP | 5*8.5 | 40 | 40 | 88500
105 | Noapara 100 MW PP (Bangla Trac) |  | IPP | 70*1.4 | 100 | 0 | 0 | Reserve.
106 | Rupsha 105 MW PP (Orion rupsha) |  | IPP | 6*18.445 | 105 | 80 | 1030560 | Engine problem
107 | Madhumati 100 MW PP |  | SWPGCL | 100 MW | 105 | 0 | 0 | Reserve.
| Khulna Area Total |  |  |  | 2284 | 1420 | 26928919
108 | Barisal 110 MW PP (Summit ) |  | IPP | 7*17.076 | 110 | 48 | 181824 | Low demand
110 | Bhola 33 MW PP (Venture) |  | RPP | 1*34.50 | 33 | 28 | 530600 | Engine problem
111 | Bhola 225 MW CCPP |  | PDB | 2*63+1*68 | 194 | 0 | 0 | Under maint.
112 | Bhola 95 MW PP (Aggreko) |  | QRPP | 96*1.10 | 95 | 78 | 1478808
| Payra 1320 MW |  | BCPCL | 1*622 | 622 | 660 | 11858600
| Bhola Nutan Biddut BD LTD |  | IPP | 220 | 0 | 6 | 128590
| Barisal Area Total |  |  |  | 1054 | 820 | 14178422
113 | Baghabari 71 MW GTPP |  | PDB | 1*71 | 71 | 0 | 0 | Gas shortage
| Baghabari 100 MW GTPP |  | PDB | 1*100 | 100 | 0 | 0 | Gas shortage
114 | Baghabari 50 MW Peaking PP |  | PDB | 6*8.9 | 52 | 0 | 0 | Reserve.
115 | Bera 70 MW Peaking PP |  | PDB | 9*8.29 | 71 | 0 | 0 | Reserve.
116 | Amnura 50 MW PP(Sinha) |  | QRPP | 7*7.79 | 50 | 0 | 0 | Fuel Shortage
117 | Katakhali 50 MW PP (Northern) |  | QRPP | 6*8.9 | 50 | 0 | 0 | Fuel Shortage
118 | Katakhali 50 MW Peaking PP |  | PDB | 6*8.7 | 50 | 8 | 14989 | Low demand
119 | Sirajgonj Unit-1 225MW |  | NWPGCL | 1*150+1*75 | 210 | 0 | 0 | Under rmaint.
120 | Sirajgonj Unit-2 225MW |  | NWPGCL | 1*150+1*75 | 220 | 163 | 3990691 | FGMO
121 | Sirajgonj Unit-3 225MW |  | NWPGCL | 1*141 | 220 | 192 | 4444164 | FGMO
122 | Sirajgonj 400 MW CCPP Unit-4 |  | SNWPGCL | 1*282+1*132 | 414 | 375 | 9195400 | FGMO
123 | Santahar 50 MW Peaking PP |  | PDB | 6*8.7 | 50 | 0 | 0 | Reserve.
124 | Bogra 22 MW PP (GBB) |  | RPP | 6*4 | 22 | 22 | 481680
125 | Bogura 20 MW PP (Energyprima) |  | RPP | 5*3.3+5*2 | 10 | 0 | 0 | Engine problem
126 | Ullapara 11 MW PP (Summit) |  | SIPP, REB | 4*2.90 | 11 | 11 | 238230
127 | Natore 52 MW PP (Rajlanka) |  | IPP | 6*8.92 | 52 | 0 | 13920 | Reserve.
128 | Chapainawabganj 100 MW Peaking PP |  | PDB | 12*8.924 | 104 | 0 | 15688 | Reserve.
129 | Baghabari 200 MW PP (Paramount) |  | IPP | 200 MW | 200 | 0 | 0 | Reserve.
130 | Bagura 113 MW PP (Confidence)-2 |  | IPP | 113 MW | 113 | 0 | 27648 | Reserve.
| Confidence Power Bogura Unit-1 113 MW |  | IPP | 6*18.55 | 113 | 109 | 1127136
| Rajshahi Area Total |  |  |  | 2183 | 880 | 19549546
131 | Barapukuria TPP Unit-1 |  | PDB | 1*125 | 85 | 0 | 0 | Coal shortage.
| Barapukuria TPP Unit-2 |  | PDB | 1*125 | 85 | 0 | 0 | Coal shortage.
132 | Barapukuria 275 MW TPP Unit-3 |  | PDB | 1*275 | 274 | 150 | 3685000 | Coal shortage.
133 | Rangpur 20 MW GTPP |  | PDB | 1*20 | 20 | 0 | 0 | Under maint.
134 | Saidpur 20 MW GTPP |  | PDB | 1*20 | 20 | 0 | 0 | Under maint.
135 | Rangpur 113 MW PP (Confidence) |  | IPP | 113 MW | 113 | 108 | 835200
136 | Sympa Solar Power 8MW |  | IPP | 8 MW | 8 | 0 | 32512
| Rangpur Area Total |  |  |  | 605 | 258 | 4552712
| Total |  |  |  | 19892 | 9633 | 189780091
| Eastern Grid Total |  |  |  | 13766 | 6255 | 124570492
| Western Grid Total |  |  |  | 6126 | 3378 | 65209599
| National Grid Total |  |  |  | 19892 | 9633 | 189780091
*Data collected from respective power station over telephone.
Executive Engineer
Network Operation Division
Page- 3

## P3
l
MAXIMUM LOAD SERVED BY DIFFERENT GRID SUB-STATIONS
QF-LDC-09
| Date: | 2020-11-17
| (a) ENTIRE EASTERN GRID : |  | 6331 | MW | (b) ENTIRE WESTERN GRID : |  | 2756 | MW
| i) Dhaka area |  | 3563 | MW | i) Khulna area |  | 1078 | MW
| ii) Chittagong area |  | 981 | MW | ii) Rajshahi area |  | 877 | MW
| iii) Comilla area |  | 811 | MW | iii) Barisal area |  | 241 | MW
| iv) Mymensingh area |  | 688 | MW | iv) Rangpur area |  | 560 | MW
| v) Sylhet area |  | 288 | MW
|  | SYSTEM TOTAL DEMAND ( a + b ) = |  | 9087 | MW
MAXIMUM LOAD SERVED BY DIFFERENT SUB-STATIONS
| Sub-station | Load (MW) | Hour | Sub-station | Load (MW) | Hour | Sub-station | Load (MW) | Hour
| Siddhirganj | 116 | 15:00 | Sherpur | 92 | 18:0 | Jhenida | 80 | 18:00
| Munsiganj | 88 | 19:30 | Srimongal | 27 | 18:00 | Bottail | 102 | 18:00
| Sonargaon | 61 | 12:00 | Shahjibazar | 87 | 18:00 | G.K Project | 36 | 18:30
| Shyampur | 180 | 12:00 | Fenchuganj | 40 | 18:00 | Faridpur | 136 | 0.77083
| Bhulta | 163 | 12:00 | Kulawara | 33 | 18:30 | Madaripur | 68 | 0.8125
| Madanganj | 48 | 1:00 | Sylhet | 65 | 11:00 | Sariatpur | 42 | 21:00
| Shitalakhya | 112 | 12:00 | Chatak | 20 | 18:30 | Gopalganj | 51 | 18:30
| Rahim steel | 20 | 19:30 | Sunamganj | 36 | 19:00 | Bagerhat | 83 | 18:00
| Matuail | 75 | 12:00 | Biani Bazar | 53 | 20:00 | Mongla | 38 | 14:00
| Ghorasal | 66 | 18:30 | Comilla (S) | 122 | 18:00 | Satkhira | 76 | 0.77083
| Narsingdi | 123 | 19:30 | Comilla(N) | 75 | 19:00 | Gallamari | 21 | 13:00
| Haripur (SBU) | 99 | 8:00 | Chandpur | 71 | 20:00 | Magura | 36 | 0.8125
| Ullon | 56 | 13:00 | Feni | 95 | 18:00 | Norail | 24 | 19:00
| Hasnabad | 160 | 19:00 | Chowmuhani | 126 | 18:30 | Chuadanga | 62 | 18:00
| Magbazar | 89 | 12:00 | Ashuganj | 44 | 18:00 | Barisal(N) | 29 | 0.8125
| Maniknagar | 88 | 13:00 | Daudkandi | 96 | 18:00 | Barisal (S) | 76 | 0.79167
| Bangabhaban | 28 | 10:00 | B.Baria | 110 | 19:00 | Patuakhali | 83 | 0.875
| Narinda | 80 | 13:00 | Ramganj | 66 | 18:30 | Bhandaria | 40 | 0.75
| Dhanmondi | 108 | 12:00 | Chaddagram | 25 | 20:00 | Borhan Uddin | 27 | 20:00
| Lalbag | 83 | 13:00 | PHP | 3 | 18:00 | Ishurdi | 48 | 18:00
| Madartek | 60 | 18:00 | Madunaghat | 49 | 18:00 | Ruppur Paromanobik | 2 | 20:00
| Dhaka University |  |  | Hathazari | 82 | 0.77083 | Natore | 84 | 18:00
| Fatullah | 38 | 0.5 | Khulshi | 188 | 0.75 | Bogra | 125 | 18:30
| Mirpur | 90 | 18:00 | Halishahar | 128 | 0.625 | Noagaon | 88 | 18:30
| Kalyanpur | 75 | 18:00 | Baraulia | 138 | 0.45833 | Rajshahi | 87 | 20:00
| Gulshan | 94 | 13:00 | Sikalbaha | 22 | 0.75 | Rajshahi New | 11 | 20:00
| Uttara | 79 | 18:30 | Dohazari | 62 | 0.8125 | C.Nawabganj | 51 | 18:30
| Uttara New | 28 | 18:00 | Cox'sbazar | 81 | 0.75 | Amnura | 28 | 20:00
| Kamrangirchar | 83 | 18:00 | Chandraghona | 22 | 0.75 | Pabna | 86 | 19:30
| Savar | 107 | 19:00 | Kaptai | 3.5 | 0.75 | Shahjadpur | 77 | 19:30
| Bhasantec | 126 | 18:00 | A. Khaer Stl. | 0 | 0.041667 | Serajganj | 65 | 18:30
| Agargaon | 58 | 13:00 | Bakulia | 90 | 0.75 | Niyamatpur | 44 | 18:00
| Satmosjid | 80 | 18:00 | Julda | 24 | 0.625 | Joypurhat | 36 | 18:00
| Tongi | 90 | 0.625 | TK chemical | 21.5 | 0.83333 | Sherpur(Bogura) | 38 | 18:30
| Kabirpur | 195 | 15:00 | Modern Steel | 13 | 0.041667 | Mohastangor | 32 | 18:00
| Basundhara | 110 | 18:00 | Shahmirpur | 18 | 0.75 | Rangpur | 108 | 18:00
| Manikganj | 58 | 19:30 | Khagrachhari | 22 | 0.70833 | Lalmonirhat | 43 | 18:00
| Joydevpur | 121 | 18:30 | Matarbari | 30 | 0.8125 | Saidpur | 87 | 18:00
| New Tongi | 92 | 12:00 | Baroiar Hat | 22 | 0.75 | Purbasadipur | 84 | 18:00
| Kodda | 205 | 16:00 | Rangamati | 10 | 0.75 | Thakurgaon | 58 | 18:00
| Dhamrai | 76 | 18:00 | Abul Khair 230 | 139 | 0.41667 | Palashbari | 82 | 18:30
| Rajendrapur | 80 | 18:30 | BSRM | 113 | 0.41667 | Barapukuria | 37 | 20:00
| Valuka | 82 | 18:00 | GPH Ispat | 59 | 0.5 | Panchagar | 43 | 18:00
| Tangail | 135 | 19:30 | Goalpara | 21 | 0.77083 | Joldhaka | 20 | 18:00
| Mymensing | 156 | 18:00 | Central s/s | 81 | 18:00 | Kurigram | 40 | 18:30
| Kishorganj | 87 | 19:00 | Noapara | 52 | 19:00
| Netrokona | 80 | 18:00 | Jessore | 82 | 18:30
| Jamalpur | 94 | 19:00 | Benapol | 36 | 18:00
| Sub Divisional Engineer |  |  | Executive Engineer |  | Superintendent Engineer
| Network Operation Division |  |  | Network Operation Division |  | Load Despatch Circle
| (1) Honbl. State Minister |  |  | (8) Executive Director (O & M) PGCB. |  | (18) C.E. Transmission (1 & 2) PGCB.
| Ministry of Power,Energy & Mineral |  |  | (9) Member,Generation,PDB. |  | (19) S.E. System Protection,PGCB.

## Voltage
e
MAXIMUM & MINIMUM VOLTAGES OF DIFFERENT GRID SUB-STATIONS:
| Date: | 2020-11-17 | [7 empty] | QF-LDC-10
| Sub-Station | Max Voltage | Hour | Min | Hour | Sub-Station | Maxm | Hour | Min | Hour
|  |  |  | Voltage |  |  | Voltage |  | Voltage
| 400 KV | KV | Hour | KV |  |  | KV |  | KV
| Bibiyana | 382 | 18:30 | 369 | 11:00 | Kaliakoir | 412 | 0.33333 | 386 | 0.79167
| Bheramara | 400 | 18:30 | 389 | 11:00 | Bhulta | 388 | 0.79167 | 377 | 0.625
| Ashuganj(N) | 384 | 17:00 | 372 | 11:00 | Gopalganj | 417 | 0.83333 | 401 | 0.79167
| Payra | 226 | 20:00 | 219 | 11:00
| 230 KV | KV |  | KV |  | 230 KV | KV |  | KV
| Ghorasal | 237 | 4:00 | 226 | 11:00 | Comilla (N) | 226 | 17:00 | 220 | 11:00
| Ishurdi | 235 | 18:30 | 230 | 1:00 | Hathazari | 228 | 1:00 | 224 | 13:00
| Ashuganj | 231 | 1:00 | 228 | 11:00 | Megnaghat | 241 | 20:00 | 233 | 11:00
| Serajganj | 241 | 6:00 | 235 | 18:00 | Fenchuganj | 229 | 5:00 | 222 | 10:00
| Baghabari | 231 | 3:00 | 226 | 9:00 | Siddhirganj | 227 | 18:30 | 220 | 10:00
| Barapukuria | 230 | 3:00 | 221 | 9:00 | Maniknagar | 224 | 1:00 | 216 | 11:00
| Bogra | 227 | 3:00 | 218 | 11:00 | Agargaon | 252 | 17:00 | 239 | 19:00
| Rajshahi | 235 | 6:00 | 207 | 17:00 | Barisal | 223 | 18:30 | 216 | 10:00
| Khulna South | 228 | 18:00 | 220 | 11:00 | AKSML | 226 | 1:00 | 217 | 10:00
| Rampura | 227 | 19:30 | 221 | 10:00 | BSRM | 221 | 17:00 | 217 | 10:00
| Haripur | 220 | 2:00 | 213 | 11:00 | Bibiyana | 230 | 18:30 | 222 | 11:00
| Hasnabad | 225 | 18:00 | 217 | 12:00 | Bhulta | 233 | 19:00 | 227 | 17:00
| Shyampur | 226 | 20:00 | 220 | 11:00 | Ashuganj (S) | 228 | 19:00 | 220 | 4:00
| Aminbazar | 227 | 18:00 | 218 | 9:00 | Kaliakoir | 407 | 4:00 | 390 | 13:00
| Tongi | 236 | 18:30 | 229 | 11:00 | GPH | 239 | 4:00 | 230 | 11:00
| 132 kV | KV |  | KV |  | 132 kV | KV |  | KV
| Siddhirganj | 138 | 18:30 | 132 | 11:00 | Hathazari | 135 | 0.125 | 131 | 0.45833
| Munsiganj | 140 | 18:00 | 129 | 4:00 | Khulshi | 133 | 0.77083 | 126 | 0.45833
| Sonargaon | 137 | 17:00 | 130 | 1:00 | Halishahar | 135 | 0.77083 | 128 | 0.45833
| Shyampur | 136 | 19:00 | 131 | 11:00 | Baraulia | 135 | 0.79167 | 130 | 0.041667
| Bhulta | 131 | 18:30 | 125 | 1:00 | Sikalbaha | 135 | 0.77083 | 129 | 0.45833
| Madanganj | 137 | 17:00 | 128 | 6:00 | Dohazari | 132 | 0.70833 | 127 | 0.41667
| Shitalakhya | 140 | 17:00 | 132 | 1:00 | Cox'sbazar | 127 | 0.25 | 118 | 0.45833
| Rahim steal | 138 | 19:30 | 132 | 8:00 | Chandraghona | 136 | 0.95833 | 131 | 0.45833
| Matuail | 138 | 18:30 | 132 | 11:00 | Kaptai | 134 | 0.70833 | 132 | 0.041667
| Ghorasal | 138 | 24:00 | 134 | 1:00 | A. Khaer Stl. | 133 | 0.70833 | 129 | 0.45833
| Narsinghdi | 135 | 19:00 | 128 | 1:00 | Bakulia | 134 | 0.77083 | 127 | 0.45833
| Haripur (SBU) | 137 | 19:00 | 133 | 10:00 | Julda | 135 | 0.75 | 129 | 0.41667
| Ullon | 134 | 6:00 | 128 | 11:00 | TK Chemical | 135 | 0.77083 | 130 | 0.41667
| Hasnabad | 137 | 17:00 | 130 | 12:00 | Modern Steel | 134 | 0.70833 | 129 | 0.45833
| Magbazar | 134 | 4:00 | 128 | 11:00 | Shahmirpur | 136 | 0.77083 | 130 | 0.45833
| Maniknagar | 134 | 1:00 | 130 | 11:00 | Khagrachhari | 134 | 0.70833 | 130 | 0.45833
| Bangabhaban | 134 | 1:00 | 130 | 11:00 | Matarbari | 129 | 0.58333 | 121 | 0.45833
| Narinda | 134 | 1:00 | 130 | 11:00 | Baroiar Hat | 134 | 0.66667 | 131 | 0.041667
| Dhanmondi | 134 | 6:00 | 128 | 11:00 | Rangamati | 135 | 0.77083 | 131 | 0.41667
| Lalbag | 134 | 7:00 | 129 | 11:00 | Goalpara S/S | 138 | 4:00 | 122 | 17:00
| Madartek | 133 | 4:00 | 128 | 11:00 | Khulna Central S/S | 138 | 5:00 | 126 | 0.70833
| Dhaka University |  |  |  |  | Noapara | 137 | 6:00 | 121 | 0.70833
| Fatuiiah | 138 | 18:30 | 132 | 11:00 | Jessore | 134 | 23:00 | 121 | 0.45833
| Mirpur | 136 | 6:00 | 130 | 12:00 | Benapol | 133 | 0.125 | 129 | 0.45833
| Kalyanpur | 135 | 6:00 | 133 | 12:00 | Jhenida | 132 | 4:00 | 123 | 0.45833
| Gulshan | 132 | 6:00 | 128 | 12:00 | Bottail | 136 | 0.20833 | 129 | 0.75
| Uttara | 134 | 6:00 | 131 | 12:00 | G.K Project | 140 | 0.25 | 136 | 0.75
| Uttara New | 134 | 6:00 | 130 | 12:00 | Faridpur | 137 | 0.20833 | 125 | 0.79167
| Kamrangirchar | 133 | 6:00 | 126 | 11:00 | Madaripur | 139 | 0.25 | 131 | 0.79167
| Savar | 135 | 6:00 | 131 | 12:00 | Shariyatpur S/S | 139 | 5:00 | 130 | 0.79167
| Bhasantec | 135 | 8:10 | 130 | 12:00 | Gopalganj | 142 | 0.25 | 129 | 0.79167
| Agargaon | 136 | 6:00 | 132 | 12:00 | Bagerhat | 137 | 6:00 | 120 | 0.70833
| Satmosjid | 136 | 6:00 | 131 | 12::00 | Mongla | 134 | 6:00 | 119 | 0.45833
| Tongi | 140 | 13:00 | 135 | 21:00 | Satkhira | 138 | 6:00 | 120 | 17:00
| Kabirpur | 130 | 22:00 | 124 | 10:00 | Gallamari | 139 | 0.16667 | 122 | 0.70833
| Basundhara | 130 | 1:00 | 128 | 12:00 | Magura | 135 | 6:00 | 123 | 0.45833
| Manikganj | 142 | 10:00 | 134 | 22:00 | Norail | 133 | 0.25 | 120 | 0.75
| Joydevpur | 14 | 18:00 | 134 | 15:00 | Chuadanga | 131 | 4:00 | 118 | 0.75
| New Tongi | 139 | 8:00 | 133 | 23:00 | Barisal(N) | 142 | 1:00 | 135 | 18:00
| Kodda | 140 | 9:00 | 128 | 24:00 | Barisal (S) | 140 | 0.70833 | 133 | 0.75
| Dhamrai | 130 | 4:00 | 124 | 10:00 | Patuakhali(S) | 138 | 0.33333 | 130 | 0.8125
| Rajendrapur | 138 | 14:00 | 128 | 23:00 | Bhandaria | 138 | 0.33333 | 130 | 0.75
| Valuka | 126 | 6:00 | 120 | 7:00 | Ishurdi | 138 | 6:00 | 133 | 18:00
| Tangail | 131 | 2:00 | 125 | 11:00 | Ruppur Paromanobik | 137 | 6:00 | 134 | 19:00
| Mymensing | 128 | 18:30 | 121 | 11:00 | Natore | 138 | 2:00 | 132 | 18:00
| Kishorganj | 131 | 17:00 | 123 | 11:00 | Bogra | 138 | 4:00 | 131 | 9:00
| Netrokona | 128 | 17:00 | 121 | 10:00 | Noagaon | 135 | 6:00 | 128 | 18:00
| Jamalpur | 138 | 18:30 | 122 | 8:00 | Rajshahi | 139 | 6:00 | 133 | 18:00
| Sherpur | 138 | 18:30 | 121 | 8:00 | Rajshahi New | 139 | 1:00 | 132 | 11:00
| Srimongal | 138 | 17:00 | 136 | 5:00 | C.Nawabganj | 137 | 2:00 | 130 | 11:00
| Shahjibazar | 137 | 9:00 | 130 | 11:00 | Amnura | 137 | 1:00 | 132 | 18:00
| Fenchuganj | 138 | 24:00 | 127 | 11:00 | Pabna | 138 | 4:00 | 131 | 18:00
| Khulawara | 137 | 24:00 | 134 | 15:00 | Shahjadpur | 140 | 1:00 | 137 | 18:00
| Sylhet | 135 | 6:00 | 0 | 12:00 | Serajganj | 135 | 6:00 | 130 | 9:00
| Chatak | 134 | 3:00 | 0 | 12:00 | Niyamatpur | 134 | 6:00 | 126 | 13:00
| Sunamganj | 134 | 2:00 | 0 | 12:00 | Joypurhat | 136 | 6:00 | 129 | 8:00
| Biani Bazar | 135 | 4:00 | 0 | 12:00 | Sherpur(Bogura) | 138 | 4:00 | 131 | 9:00
| Comilla(s) | 129 | 5:00 | 124 | 18:00 | Mohastangor | 136 | 6:00 | 130 | 11:00
| Comilla(n) | 140 | 20:00 | 135 | 7:00 | Rangpur | 129 | 4:00 | 121 | 11:00
| Chandpur | 136 | 21:00 | 134 | 7:00 | Lalmonirhat | 129 | 4:00 | 120 | 18:00
| Feni | 139 | 18:30 | 132 | 13:00 | Saidpur | 130 | 6:00 | 120 | 18:00
| Chowmuhani | 135 | 19:30 | 131 | 8:00 | Purbasadipur | 127 | 4:00 | 118 | 9:00
| Ashuganj | 135 | 17:00 | 132 | 21:00 | Thakurgaon | 127 | 6:00 | 117 | 18:00
| Daudkandi | 137 | 17:00 | 132 | 10:00 | Palashbari | 133 | 6:00 | 125 | 8:00
| B.Baria | 132 | 17:00 | 129 | 21:00 | Barapukuria | 131 | 3:00 | 126 | 18:00
| Ramganj | 131 | 23:00 | 128 | 11:00 | Panchagar | 125 | 3:00 | 116 | 18:00
| Chaddagram | 140 | 18:30 | 132 | 11:00 | Joldhaka | 129 | 4:00 | 118 | 9:00
| PHP | 138 | 18:30 | 130 | 11:00 | Kurigram | 128 | 6:00 | 120 | 18:00
| Madanhat | 137 | 19:30 | 131 | 11:00

## L-Curve
Date | 2020-11-17
.
TIME | E-W INT.(Export) | EAST GRID | WEST GRID | TOTAL |  |  | DAILY LOAD CURVE
0:00 | 560 | 4981 | 2678 | 7659 |  |  |  | QF-LDC-11
0:30 | 570 | 4911.5 | 2638.5 | 7550 | Date: | 2020-11-17
1:00 | 580 | 4842 | 2599 | 7441
1:30 | 520 | 4775.5 | 2487.5 | 7263
2:00 | 460 | 4709 | 2376 | 7085
2:30 | 464 | 4580.5 | 2350 | 6930.5 | [5 empty] | Gen. at Eve. Peak | 9633 | 9633 MW (19:00 )
3:00 | 468 | 4452 | 2324 | 6776 | [6 empty] | 19:00
3:30 | 486.5 | 4394 | 2276 | 6670 | [5 empty] | Gen. at Day Peak | 7960 | 7960 MW (12:00 )
4:00 | 505 | 4336 | 2228 | 6564 | [6 empty] | 12:00
4:30 | 528.5 | 4278 | 2269 | 6547 | [5 empty] | Highest Generation | 9633
5:00 | 552 | 4220 | 2310 | 6530 | [6 empty] | 19:00
5:30 | 542 | 4272.5 | 2322 | 6594.5
6:00 | 532 | 4325 | 2334 | 6659
6:30 | 410.5 | 4393.5 | 2306 | 6699.5
7:00 | 289 | 4462 | 2278 | 6740
7:30 | 299.5 | 4595.5 | 2339.5 | 6935
8:00 | 310 | 4729 | 2401 | 7130
8:30 | 346.5 | 4852.5 | 2373 | 7225.5
9:00 | 383 | 4976 | 2345 | 7321
9:30 | 436.5 | 5107 | 2357.5 | 7464.5
10:00 | 490 | 5238 | 2370 | 7608
10:30 | 588.5 | 5294.5 | 2452.5 | 7747
11:00 | 687 | 5351 | 2535 | 7886
11:30 | 716 | 5264.5 | 2658.5 | 7923
12:00 | 745 | 5178 | 2782 | 7960
12:30 | 639.5 | 5336 | 2778 | 8114
13:00 | 534 | 5494 | 2774 | 8268
13:30 | 625.5 | 5434 | 2773 | 8207
14:00 | 717 | 5374 | 2772 | 8146
14:30 | 727.5 | 5322 | 2690 | 8012
15:00 | 738 | 5270 | 2608 | 7878
15:30 | 740 | 5292 | 2646 | 7938
16:00 | 742 | 5314 | 2684 | 7998
16:30 | 619 | 5320.5 | 2592.5 | 7913
17:00 | 496 | 5327 | 2501 | 7828
17:30 | 443.5 | 5797 | 2903.5 | 8700.5
18:00 | 391 | 6267 | 3306 | 9573
18:30 | 393 | 6261 | 3342 | 9603
19:00 | 395 | 6255 | 3378 | 9633
19:30 | 375 | 6142 | 3360 | 9502
20:00 | 386 | 6085 | 3317 | 9402 |  |  |  | Executive Engineer
20:30 | 425 | 5904.5 | 3283.5 | 9188 |  |  |  | Network Operation Division
21:00 | 464 | 5724 | 3250 | 8974
21:30 | 502 | 5565 | 3152 | 8717
22:00 | 540 | 5406 | 3054 | 8460 |  |  |  |  | Page 6 of 7
22:30 | 541 | 5282 | 2965.5 | 8247.5
23:00 | 542 | 5158 | 2877 | 8035
23:30 | 551 | 5069.5 | 2777.5 | 7847
24:00 | 560 | 4981 | 2678 | 7659
9633 MW (19:00 )
7960 MW (12:00 )

## En-Curve
DAILY ENERGY CURVE
Date | 2020-11-17 |  | Energy | 189780091
[10 empty] | 2020-11-17 | [5 empty] | QF-LDC-12
TIME | GAS | HVDC | P.GEN(GAS). | P.GEN(OIL). | COAL | HYDRO | OIL | SHORTAGE | TRIPURA
0:00 | 3204 | 895 | 1591 | 1410 | 670 | 162 | 0 | 0 | 94
0:30 | 3358 | 752 | 1645 | 1054.5 | 670 | 161 | 0 | 0 | 93 | Date: | 2020-11-17
1:00 | 3512 | 609 | 1699 | 699 | 670 | 160 | 0 | 0 | 92
1:30 | 3478.5 | 609.5 | 1664.5 | 599.5 | 660 | 160 | 0 | 0 | 91 | [7 empty] | Total Energy | 189.7801 | Total Energy Gen 189.780 MKWHr Energy Not Served 0.000 MKWHr Energy Requirement 189.780 MKWHr
2:00 | 3445 | 610 | 1630 | 500 | 650 | 160 | 0 | 0 | 90 | [7 empty] | Energy not Served | 0
2:30 | 3449.5 | 609.5 | 1556.5 | 445 | 625 | 157 | 0 | 0 | 88 | [7 empty] | Energy Requirement | 189.7801
3:00 | 3454 | 609 | 1483 | 390 | 600 | 154 | 0 | 0 | 86
3:30 | 3430.5 | 562 | 1466.5 | 371 | 600 | 154 | 0 | 0 | 86 | [6 empty] | Shortage
4:00 | 3407 | 515 | 1450 | 352 | 600 | 154 | 0 | 0 | 86
4:30 | 3434.5 | 515 | 1447.5 | 311 | 600 | 154 | 0 | 0 | 85
5:00 | 3462 | 515 | 1445 | 270 | 600 | 154 | 0 | 0 | 84
5:30 | 3501.5 | 515 | 1472.5 | 270 | 600 | 153.5 | 0 | 0 | 82
6:00 | 3541 | 515 | 1500 | 270 | 600 | 153 | 0 | 0 | 80
6:30 | 3581 | 514.5 | 1499 | 270.5 | 600 | 153 | 0 | 0 | 79 |  |  |  |  | Coal
7:00 | 3621 | 514 | 1498 | 271 | 600 | 153 | 0 | 0 | 78
7:30 | 3620 | 514 | 1548.5 | 404 | 600 | 152.5 | 0 | 0 | 79 |  |  |  | Oil |  |  |  | ,
8:00 | 3619 | 514 | 1599 | 537 | 600 | 152 | 0 | 0 | 80
8:30 | 3594.5 | 514.5 | 1583.5 | 663 | 600 | 155 | 0 | 0 | 81
9:00 | 3570 | 515 | 1568 | 789 | 600 | 158 | 0 | 0 | 82
9:30 | 3619 | 514.5 | 1528 | 913.5 | 600 | 158.5 | 0 | 0 | 86
10:00 | 3668 | 514 | 1488 | 1038 | 600 | 159 | 0 | 0 | 90
10:30 | 3639 | 633.5 | 1457.5 | 1102 | 600 | 159.5 | 0 | 0 | 92
11:00 | 3610 | 753 | 1427 | 1166 | 600 | 160 | 0 | 0 | 94
11:30 | 3475.5 | 753 | 1412.5 | 1337.5 | 610 | 160.5 | 0 | 0 | 96
12:00 | 3341 | 753 | 1398 | 1509 | 620 | 161 | 0 | 0 | 98
12:30 | 3280.5 | 753 | 1418 | 1704.5 | 620 | 161 | 0 | 0 | 100
13:00 | 3220 | 753 | 1438 | 1900 | 620 | 161 | 0 | 0 | 102
13:30 | 3220 | 753 | 1438 | 1900 | 620 | 161 | 0 | 0 | 102
14:00 | 3220 | 753 | 1438 | 1900 | 620 | 161 | 0 | 0 | 102
14:30 | 3145 | 753 | 1414.5 | 1832.5 | 610 | 158.5 | 0 | 0 | 102
15:00 | 3070 | 753 | 1391 | 1765 | 600 | 156 | 0 | 0 | 102
15:30 | 3077 | 753 | 1430 | 1788.5 | 600 | 155.5 | 3.5 | 0 | 102
16:00 | 3084 | 753 | 1469 | 1812 | 600 | 155 | 7 | 0 | 102
16:30 | 2982 | 752.5 | 1412.5 | 1883.5 | 585 | 154.5 | 29.5 | 0 | 105
17:00 | 2880 | 752 | 1356 | 1955 | 570 | 154 | 52 | 0 | 108
17:30 | 3132.5 | 823.5 | 1464.5 | 2254.5 | 650 | 155 | 105 | 0 | 115
18:00 | 3385 | 895 | 1573 | 2554 | 730 | 156 | 158 | 0 | 122
18:30 | 3282.5 | 895 | 1556.5 | 2671.5 | 770 | 157 | 150.5 | 0 | 120
19:00 | 3180 | 895 | 1540 | 2789 | 810 | 158 | 143 | 0 | 118
19:30 | 3159 | 894 | 1553 | 2689 | 810 | 158 | 121 | 0 | 118
20:00 | 3217 | 895 | 1559 | 2529 | 810 | 159 | 115 | 0 | 118
20:30 | 3267.5 | 895 | 1592 | 2304.5 | 770 | 159 | 83 | 0 | 117
21:00 | 3318 | 895 | 1625 | 2080 | 730 | 159 | 51 | 0 | 116
21:30 | 3287 | 895 | 1614.5 | 1884.5 | 730 | 160 | 34 | 0 | 112
22:00 | 3256 | 895 | 1604 | 1689 | 730 | 161 | 17 | 0 | 108
22:30 | 3230 | 895 | 1576 | 1549.5 | 720 | 161.5 | 8.5 | 0 | 107
23:00 | 3204 | 895 | 1548 | 1410 | 710 | 162 | 0 | 0 | 106
23:30 | 3204 | 895 | 1569.5 | 1410 | 690 | 162 | 0 | 0 | 100 | Max Temp. in Dhaka |  | 31.4° C
24:00 | 3204 | 895 | 1591 | 1410 | 670 | 162 | 0 | 0 | 94
Executive Engineer
Network Operation Division
Page 5 of 7
GAS
Oil
HVDC
COAL
HYDRO
Total Energy Gen 189.780 MKWHr Energy Not Served 0.000 MKWHr Energy Requirement 189.780 MKWHr
Note on W13: Author:

## Generation
g | 2020-11-17
Si No | Unit | 1:00 | 2:00 | 3:00 | 4:00 | 5:00 | 6:00 | 7:00 | 8:00 | 9:00 | 10:00 | 11:00 | 12:00 | 13:00 | 14:00 | 15:00 | 16:00 | 17:00 | 18:00 | 18:30 | 19:00 | 19:30 | 20:00 | 21:00 | 22:00 | 23:00 | 24:00 | KWH
1 | Karnaphuli Hydro PP Unit-1, 2 & 3 | 90 | 90 | 84 | 84 | 84 | 83 | 83 | 82 | 88 | 89 | 90 | 91 | 91 | 90 | 86 | 85 | 84 | 86 |  | 88 | 88 | 89 | 89 | 91 | 92 | 92 | 2079644
2 | Karnaphuli Hydro PP Unit-4 & 5 | 70 | 70 | 70 | 70 | 70 | 70 | 70 | 70 | 70 | 70 | 70 | 70 | 70 | 70 | 70 | 70 | 70 | 70 |  | 70 | 70 | 70 | 70 | 70 | 70 | 70 | 1680000
3 | Chattogram TPP-1 | 120 | 120 | 120 | 120 | 120 | 120 | 120 | 120 | 120 | 120 | 120 | 120 | 120 | 120 | 120 | 120 | 120 | 120 |  | 120 | 120 | 120 | 120 | 120 | 120 | 120 | 2800000
4 | Chattogram TPP-2
5 | Raozan 25 MW PP | [25 empty] | 0 | 0
| Teknaf 20MW PP (Solartech) | [7 empty] | 8 |  |  | 18 | 19 | 18 | 15 | 11 | 5 | 0 | [9 empty] | 92070
6 | Sikalbaha 225MW CCPP (Gas) | 205 | 214 | 215 | 203 | 217 | 205 | 215 | 203 | 205 | 215 | 207 | 204 | 204 | 208 | 207 | 211 | 202 | 216 |  | 203 | 203 | 203 | 218 | 207 | 203 | 206 | 4903214
7 | Sikalbaha 225MW CCPP(Oil)
8
9 | Sikalbaha 150MW GTPP
10 | Sikalbaha 150MW GTPP(Oil)
| Dohazari -Kalaish 100 MW Peaking | [16 empty] | 12 | 51 |  | 51 | 51 | 51 | 19 | 17 |  | 0 | 208211
12 | Hathazari 100 MW peaking PP
| Sikalbaha 105 MW PP (Baraka Sikalbaha) | [25 empty] | 0 | 0
| Daudkandi 200 MW PP (B.Trac) | [26 empty] | 0
14 | Titas 50 MW Peaking PP
15 | 210 MW Siddhirgonj TPP
16 | Siddhirgonj 2*120 MW GTPP | 40 | 40 | 62 | 42 | 40 | 80 | 85 | 85 | 85 | 40 | 40 | 60 | 60 | 38 | 97 | 95 | 40 | 97 |  | 38 | 39 | 39 | 38 | 40 | 37 | 40 | 1536000
17 | Siddhirganj 335 MW CCPP
18 | Kodda 300 MW PP Unit-2 (Summit) | [11 empty] | 20 | 80 | 80 | 80 | 80 | 85 | 100 |  | 184 | 200 | 100 | 45 |  |  | 0 | 1046291
19 | Ashuganj 195MW PP (APSCL-United) | 8 | 8 | 8 | 8 | 8 | 8 | 8 | 8 | 8 | 8 | 8 | 8 | 8 | 8 | 8 | 8 | 8 | 8 |  | 8 | 8 | 8 | 8 | 8 | 8 | 8 | 217454
20 | Ghorasal TPP (Unit-1&2)
21 | Ghorasal Repowered CCPP Unit-3
22 | Ghorasal Repowered CCPP Unit-4 | 120 | 120 | 120 | 121 | 123 | 120 | 120 | 157 | 170 | 170 | 170 | 170 | 170 | 120 | 100 | 100 | 100 | 170 |  | 170 | 170 | 170 | 170 | 170 | 170 | 170 | 3424000
23 | Ghorasal TPP Unit-5 | 115 | 115 | 115 | 115 | 115 | 115 | 115 | 115 | 115 | 115 | 115 | 115 | 115 | 115 | 115 | 115 | 115 | 115 |  | 115 | 115 | 115 | 115 | 115 | 115 | 115 | 2772000
24
25 | Ghorasal 365 MW CCPP Unit-7 | 200 | 200 | 200 | 200 | 200 | 200 | 200 | 200 | 200 | 200 | 200 | 200 | 200 | 200 | 200 | 200 | 200 | 200 |  | 200 | 200 | 200 | 200 | 200 | 200 | 200 | 4835973
26
28 | Ashuganj TPP Unit- 3 | 70 | 70 | 70 | 70 | 70 | 95 | 100 | 100 | 100 | 135 | 135 | 135 | 130 | 80 | 80 | 80 | 80 | 80 |  | 80 | 80 | 80 | 80 | 80 | 80 | 80 | 2174920
29 | Ashuganj TPP Unit- 4
30 | Ashuganj TPP Unit- 5
32 | Ashuganj 50 MW PP | 5 | 5 | 5 | 5 | 5 | 5 | 20 | 22 | 23 | 23 | 23 | 23 | 23 | 27 | 27 | 27 | 24 | 27 |  | 27 | 27 | 27 | 27 | 27 | 27 | 27 | 430200
33 | Ashuganj 225 MW CCPP | 184 | 196 | 197 | 181 | 194 | 182 | 199 | 187 | 185 | 199 | 195 | 181 | 180 | 196 | 189 | 193 | 181 | 201 |  | 191 | 188 | 192 | 201 | 195 | 180 | 185 | 4639000
34 | Ashuganj 450 MW CCPP(South)
| Ashuganj 450 MW CCPP(North) | 300 | 330 | 325 | 300 | 275 | 270 | 295 | 275 | 275 | 350 | 340 | 325 | 315 | 295 | 295 | 280 | 260 | 320 |  | 315 | 310 | 325 | 350 | 330 | 300 | 300 | 7725500
35 | Ashuganj 55 MW PP (Precision) | 5 | 5 | 5 | 5 | 5 | 5 | 5 | 5 | 5 | 5 | 5 | 5 | 5 | 5 | 5 | 5 | 5 | 5 |  | 5 | 5 | 5 | 5 | 5 | 5 | 5 | 140160
36 | Chandpur 150 MW CCPP | 51 | 50 | 50 | 50 | 50 | 50 | 51 | 51 | 48 | 52 | 51 | 52 | 51 | 51 | 50 | 50 | 50 | 50 |  | 50 | 51 | 50 | 50 | 50 | 51 | 50 | 1195700
37 | Tongi 80 MW GTPP
38 | Haripur GTPP
39 | Haripur 412 MW CCPP
40 | Meghnaghat 450 MW CCPP(MPL) | 400 | 400 | 400 | 400 | 400 | 400 | 370 | 400 | 380 | 350 | 340 | 340 | 340 | 340 | 340 | 340 | 340 | 340 |  | 340 | 340 | 340 | 340 | 340 | 340 | 360 | 7927750
41 | Haripur 360MW CCPP(HPL) | 346 | 353 | 357 | 360 | 320 | 320 | 320 | 320 | 309 | 284 | 284 | 285 | 282 | 283 | 284 | 285 | 285 | 302 |  | 303 | 304 | 320 | 320 | 320 | 300 | 300 | 7433000
42 | RPCL 210MW CCPP | 106 | 106 | 106 | 107 | 106 | 127 | 154 | 124 | 123 | 103 | 104 | 106 | 98 | 87 | 89 | 107 | 108 | 107 |  | 110 | 110 | 110 | 110 | 112 | 112 | 112 | 2577000
43 | Mymensingh PV 50 MW Solar PP | [6 empty] | 4 | 18 | 32 | 41 | 46 | 49 | 45 | 37 | 24 | 9 | 1 | [9 empty] | 305840
44 | Fenchugonj CCPP Phase-1 | 44 | 44 | 44 | 44 | 44 | 44 | 44 | 44 | 44 | 44 | 44 | 30 | 30 | 30 | 30 | 30 | 30 | 30 |  | 30 | 30 | 30 | 30 | 30 | 30 | 30 | 868000
45 | Fenchugonj CCPP Phase-2 | 60 | 60 | 60 | 60 | 60 | 60 | 60 | 60 | 60 | 60 | 60 | [10 empty] | 30 | 30 | 30 | 30 | 30 | 1241720
46 | Shajibazar 330 MW CCPP | 158 | 159 | 158 | 157 | 158 | 159 | 160 | 160 | 159 | 160 | 159 | 159 | 158 | 159 | 160 | 161 | 160 | 161 |  | 158 | 159 | 160 | 159 | 159 | 159 | 160 | 3642000
47 | Shahjibazar GTPP Unit- 8 & 9 | 40 | 40 | 40 | 40 | 40 | 40 | 40 | 40 | 40 | 40 | 40 | 63 | 40 | 40 | 40 | 40 | 40 | 65 |  | 65 | 65 | 66 | 66 | 67 | 67 | 67 | 1144416
48 | Shahjibazar 86MW PP (Shahjibazar) | 86 | 86 | 20 | 20 | 20 | 50 | 50 | 84 | 84 | 84 | 84 | 84 | 50 | 50 | 50 | 50 | 50 | 86 |  | 84 | 84 | 84 | 86 | 86 | 86 | 86 | 1666560
49 | Shahjibazar 50MW PP (EPL)
50 | Sylhet 225 MW CCPP | 216 | 217 | 217 | 216 | 217 | 217 | 217 | 217 | 217 | 217 | 217 | [15 empty] | 2387000
51 | Sylhet 20 MW GTPP | 18 | 18 | 18 | 18 | 18 | 18 | 18 | 18 | 18 | 18 | 18 | [14 empty] | 0 | 187000
52 | Sylhet 50MW PP (EPL)
53 | Sylhet 10MW PP (Desh) | 10 | 10 | 10 | 10 | 10 | 10 | 10 | 10 | 10 | 10 | 10 | [14 empty] | 0 | 113760
54 | Hobiganj 11MW PP Cofidence-E | 11 | 11 | 11 | 11 | 11 | 11 | 11 | 5 | 5 | 5 | 5 | 5 | 5 | 5 | 5 | 8 | 8 | 8 |  | 11 | 11 | 11 | 11 | 11 | 11 | 11 | 210240
55 | Fenchugonj 51 MW PP (Barakatullah) | 50 | 50 | 5 | 5 | 5 | 24 | 44 | 44 | 44 | 44 | 44 | 0 | 31 | 34 | 31 | 31 | 34 | 47 |  | 50 | 50 | 50 | 50 | 50 | 50 | 50 | 857400
56 | Shahjahanulla 25 MW PP | 24 | 24 | 24 | 24 | 24 | 24 | 24 | 24 | 24 | 24 | 24 | [15 empty] | 264000
57 | Bibiana-II 341 MW CCPP (Summit) | [19 empty] | 10 | 10 | 10 | 15 | 25 | 25 | 25 | 87000
| Bibiyana South 400 MW | 45 | 45 | 45 | 45 | 45 | 45 | 45 | 45 | 45 | 45 | 45 | 45 | 45 | 45 | 45 | 45 | 45 | 45 |  | 45 | 45 | 45 | 45 | 45 | 45 | 45 | 1126400
58 | Nababganj 55 MW PP (Southern power ) | [16 empty] | 9 | 55 |  | 55 | 55 | 55 | 17 |  |  | 0 | 218839
59 | Sikalbaha 51 MW PP(Energis)
60 | Barabkunda 22 MW PP (Regent) | 20 | 20 | 20 | 20 | 20 | 20 | 20 | 20 | 20 | 20 | 20 | 20 | 20 | 20 | 20 | 20 | 20 | 20 |  | 20 | 20 | 20 | 20 | 20 | 20 | 20 | 474912
61 | Narshingdi 22 MW PP (Doreen) | 16 | 13 | 13 | 13 | 13 | 13 | 13 | 13 | 13 | 16 | 16 | 16 | 19 | 19 | 19 | 19 | 19 | 19 |  | 19 | 19 | 19 |  |  | 19 | 19 | 328500
62 | Tangail 22 MW PP (Doreen) | 20 | 20 | 20 | 20 | 20 | 20 | 20 | 20 | 20 | 20 | 20 | 20 | 20 | 20 | 20 | 20 | 20 | 20 |  | 20 | 20 | 20 | 20 | 20 | 20 | 20 | 447048
63 | Impoprt (Tripura) | 92 | 90 | 86 | 86 | 84 | 80 | 78 | 80 | 82 | 90 | 94 | 98 | 102 | 110 | 102 | 102 | 108 | 122 |  | 118 | 118 | 118 | 116 | 108 | 106 | 94 | 2409600
64 | Malancha, Ctg. EPZ (United) | 35 | 36 | 36 | 32 | 36 | 37 | 35 | 6 | 4 | 2 | 2 | 4 | 8 | 4 | 2 | 2 | 10 | 3 |  | 12 | 13 | 15 | 18 | 31 | 34 | 35 | 420000
65 | Feni 22MW PP (Doreen) | 21 | 21 | 21 | 21 | 21 | 21 | 21 | 19 | 19 | 19 | 19 | 19 | 21 | 21 | 21 | 21 | 21 | 21 |  | 21 | 21 | 21 | 21 | 21 | 21 | 21 | 478620
66 | Feni 11 MW PP (Doreen) | 11 | 8 | 8 | 8 | 8 | 8 | 8 | 8 | 8 | 8 | 8 | 8 | 8 | 8 | 8 | 8 | 8 | 8 |  | 11 | 11 | 11 | 11 | 11 | 11 | 11 | 208080
67 | Jangalia 33MW PP (Summit) | 33 | 33 | 33 | 33 | 33 | 33 | 33 | 33 | 33 | 33 | 33 | 33 | 33 | 33 | 33 | 33 | 33 | 33 |  | 33 | 33 | 33 | 33 | 33 | 33 | 33 | 819100
68 | Cumilla 25 MW PP (Summit) | 21 | 21 | 18 | 15 | 15 | 15 | 15 | 15 | 15 | 15 | 15 | 15 | 15 | 15 | 16 | 16 | 16 | 21 |  | 21 | 16 | 21 | 21 | 21 | 21 | 21 | 446240
69 | Summit Ashulia | 25 | 25 | 25 | 25 | 25 | 25 | 25 | 25 | 25 | 25 | 25 | 25 | 25 | 25 | 25 | 25 | 25 | 25 |  | 25 | 25 | 25 | 25 | 25 | 25 | 25 | 600000
70 | Summit Madhabdi | 32 | 29 | 29 | 29 | 29 | 29 | 29 | 31 | 31 | 30 | 30 | 30 | 22 | 30 | 30 | 26 | 30 | 24 |  | 31 | 31 | 31 | 31 | 31 | 31 | 31 | 680400
71 | Maona 33 MW PP(Summit) | 17 | 17 | 17 | 17 | 17 | 17 | 17 | 17 | 17 | 17 | 17 | 17 | 17 | 17 | 17 | 17 | 17 | 17 |  | 17 | 17 | 17 | 17 | 17 | 17 | 17 | 412100
72 | Rupganj 33 MW PP(Summit) | 25 | 25 | 25 | 25 | 25 | 25 | 25 | 25 | 25 | 25 | 25 | 25 | 25 | 25 | 25 | 25 | 25 | 25 |  | 25 | 25 | 25 | 25 | 25 | 25 | 25 | 608800
73 | Ghorashal 108MW PP (Regent) | 12 | 12 | 12 | 12 | 12 | 12 | 12 | 12 | 12 | 12 | 12 | 12 | 12 | 12 | 12 | 12 | 12 | 12 |  | 12 | 12 | 12 | 12 | 12 | 12 | 15 | 310500
| Feni Lanka Power | [17 empty] | 54 |  | 20 | [5 empty] | 0 | 82080
| Chowmuhani 113 MW | [8 empty] | 0 | 36 | 36 | 49 | 75 | 75 | 75 | 75 | 83 | 113 |  | 113 | 113 | 113 | 113 | 113 | 113 | 55 | 1317120
| Manikgonj 162MW PP | [8 empty] | 39 | 79 | 68 | 47 | 32 | 50 | 46 | 38 | 5 | [9 empty] | 404640
77 | Siddhirganj 100 PP(Dutch Bangla) | [9 empty] | 7 | 15 | 15 | 15 | 15 | 15 | 15 | 40 | 98 |  | 100 | 100 | 100 | 100 | 15 |  | 0 | 613440
78 | Gazipur 52 MW PP | [7 empty] | 28 | 51 | 51 | 51 | 51 | 51 | 51 | 51 | 51 | 51 | 51 |  | 51 | 51 | 51 | 25 |  |  | 0 | 687228
79 | Kodda 150MW PP | [16 empty] | 32 | 100 |  | 84 | 64 | 64 | 32 |  |  | 0 | 325440
80 | Jamalpur 95 MW PP(Powerpac) | 25 | 25 | 25 | 25 | 25 | 25 | 25 | 25 | 25 | 17 | 17 | 17 | 17 | 17 | 17 | 17 | 17 | 17 |  | 25 | 25 | 25 | 25 | 25 | 25 | 25 | 521280
81 | Jangalia 52 MW PP (Lakdanavi) | [12 empty] | 14 | 16 | 16 | 16 | 16 | 18 |  | 48 | 52 | 52 |  |  |  |  | 254318
| Gazipur 100 MW PP | 54 | 17 |  |  |  |  | 1 | 54 | 72 | 90 | 90 | 90 | 90 | 90 | 90 | 90 | 90 | 90 |  | 90 | 90 | 105 | 105 | 105 | 72 | 52 | 1587216
| Kaptai 7 MW Solar PP | [6 empty] | 0 | 1 | 3 | 4 | 4 | 4 | 4 | 3 | 2 | 1 | [10 empty] | 25801
| Jodiac Power | [10 empty] | 2 | 34 | 54 | 54 | 54 | 54 | 54 | 54 |  | 54 | 54 | 54 | 54 | 54 | 54 | 54 | 689703
| Karnaphuli Power Ltd. | [25 empty] | 0 | 0
82 | Madanganj 102 PP(Summit) | 25 | 30 | [7 empty] | 6 | 32 | 32 | 55 | 64 | 64 | 64 | 65 | 78 |  | 78 | 64 | 64 | 64 | 27 |  | 0 | 811680
83 | Pagla (DPA )
84 | B.Baria (Aggreko) 85MW
85 | Keraniganj 100 MW PP (Powerpac) | [25 empty] | 0 | 0
86 | Meghnaghat CCPP(Summit) | 155 | 155 | 155 | 155 | 155 | 155 | 155 | 140 | 140 | 145 | 150 | 145 | 140 | 141 | 132 | 140 | 145 | 155 |  | 145 | 145 | 140 | 140 | 145 | 145 | 150 | 3394298
87 | Meghnaghat 100 MW(IEL) | [10 empty] | 51 | 100 | 100 | 100 | 94 | 100 | 100 | 100 |  | 100 | 100 | 100 | 53 | 30 |  | 0 | 1061760
| Meghnaghat 104 MW PP (OPCL) | 90 | 90 | 60 | 52 |  |  |  | 24 | 53 | 58 | 90 | 90 | 90 | 90 | 90 | 90 | 90 | 90 |  | 90 | 90 | 90 | 90 | 90 | 90 | 90 | 1727040
88 | Ghorashal 78.5 MW PP(MAX) | [25 empty] | 0 | 0
90 | Ashuganj 53MW PP (United)
91 | Juldah 100 MW Unit-1 (Acorn) | [25 empty] | 0 | 0
92 | Fenchuganj 44MW (Energyprima) | 50 | 50 | 5 | 5 | 5 | 10 | 50 | 50 | 50 | 50 | 50 | 10 | 50 | 50 | 49 | 49 | 49 | 49 |  | 49 | 49 | 49 | 49 | 49 | 50 | 50 | 1008216
93 | Ashuganj 51 MW PP (Midland) | 51 | 51 | 51 | 51 | 51 | 51 | 51 | 51 | 51 | 51 | 51 | 51 | 51 | 51 | 51 | 51 | 51 | 51 |  | 51 | 51 | 51 | 51 | 51 | 51 | 51 | 1239132
94 | Gagnagar 102 MW PP (Digital Power) | [7 empty] | 40 | 84 | 84 | 94 | 94 | 94 | 94 | 94 | 94 | 94 | 94 |  | 94 | 94 | 94 | 94 | 94 | 64 | 32 | 1475424
95 | Patenga 50MW PP (Baraka) | 19 | [6 empty] | 7 | 18 | 18 | 18 | 25 | 48 | 50 | 50 | 50 | 50 | 50 |  | 50 | 50 | 50 | 50 | 50 | 50 | 42 | 715680
96 | Chattogram 108 MW PP (ECPV) | [10 empty] | 0 | [14 empty] | 0 | 0
97 | katpotti 52 MW | [16 empty] | 1 | 46 |  | 49 | 48 | 49 |  |  |  | 0 | 185040
98 | Bosila 108MW PP(CLC) | [25 empty] | 0 | 0
99 | Madanganj-55 MW PP(Summit) | [7 empty] | 6 | 30 | 30 | 30 | 32 | 55 | 55 | 55 | 55 | 55 | 55 |  | 30 | 30 | 30 | 30 | 15 |  | 0 | 598862
100 | Manikganj 55 MW PP (Northern) | [11 empty] | 10 | 55 | 55 | 55 | 55 | 55 | 55 |  | 55 | 55 | 55 | 17 | 17 |  | 0 | 473252
101 | Kushiara 163 MW CCPP (KP) | 107 | 107 | 107 | 107 | 107 | 107 | 107 | 107 | 107 | 107 | 107 | 107 | 107 | 107 | 107 | 107 | 107 | 107 |  | 107 | 107 | 107 | 107 | 107 | 107 | 107 | 2525400
102 | Sarishabari 3 MW Solar Plant | [6 empty] | 0 | 1 | 2 | 2 | 2 | 2 | 2 | 2 | 1 | 0 | [10 empty] | 12950
103 | Kamalaghat 54 MW PP(Banco Energy) | 17 | 17 | [5 empty] | 17 | 35 | 35 | 35 |  |  |  |  | 54 | 35 | 35 |  | 54 | 54 | 54 | 54 | 54 | 54 | 54 | 596160
104 | Keranigonj 300 MW PP (APR)
105 | Bramhangoan 100 MW PP (Aggreko)
106 | Mymensingh 200 MW PP (United) | [16 empty] | 22 | 90 |  | 100 | 100 | 50 | 16 |  |  | 0 | 410400
112 | Aurahati 100MW PP (Aggreko)
114 | Kodda 149 MW PP Unit-1 (Summit) | [7 empty] | 24 | 54 | 100 | 95 | 80 | 80 | 80 | 80 | 80 | 85 | 100 |  | 120 | 50 | 59 | 14 |  |  | 0 | 1069920
115 | Juldah 100 MW PP Unit-3 (Acorn) | 100 | 50 | 50 | 20 | 20 | 20 | 20 | 50 | 50 | 50 | 50 | 100 | 100 | 100 | 100 | 100 | 100 | 100 |  | 100 | 100 | 100 | 100 | 100 | 100 | 100 | 1853760
116 | Chandpur 200MW (Desh energy)
117 | Ashuganj 150MW PP (Midland) | [8 empty] | 3 | 50 | 50 | 55 | 80 | 80 | 30 | 30 | 64 | 108 |  | 110 | 110 | 108 | 112 | 115 | 100 | 50 | 1282981
118 | Bibiyana-III 400 MW CCPP | 375 | 375 | 375 | 374 | 375 | 375 | 375 | 374 | 376 | 376 | 376 | 375 | 376 | 340 | 342 | 340 | 289 | 402 |  | 353 | 353 | 353 | 400 | 400 | 400 | 399 | 8914000
| Jamalpur 115 MW PP (United) | 45 | 16 | [6 empty] | 2 | 24 | 24 | 57 | 115 | 115 | 115 | 115 | 115 | 115 |  | 115 | 115 | 115 | 115 | 115 | 115 | 115 | 1604400
| Anwara 300 MW PP (United) | 52 | [6 empty] | 5 | 16 | 16 | 16 | 100 | 133 | 142 | 107 | 107 | 157 | 160 |  | 159 | 159 | 160 | 160 | 160 | 160 | 124 | 1962109
| Juldah unit-2 (Acorn) | 100 | 100 | 100 | 100 | 70 | 70 | 70 | 100 | 100 | 100 | 100 | 100 | 100 | 100 | 100 | 100 | 100 | 100 |  | 100 | 100 | 100 | 100 | 100 | 100 | 100 | 2337600
120 | Eastern Zone Total | 4842 | 4709 | 4452 | 4336 | 4220 | 4325 | 4462 | 4729 | 4976 | 5238 | 5351 | 5178 | 5494 | 5374 | 5270 | 5314 | 5327 | 6267 |  | 6255 | 6142 | 6085 | 5724 | 5406 | 5158 | 4981 | 124570492
121
122
123 | Khulna 60MW
124 | Khulna 115 MW PP (KPCL-1 & 3)
125 | Khulna 115 PP MW (KPCL-2) | [17 empty] | 49 |  | 115 | 115 | 83 | 16 |  |  | 0 | 305280
126
127 | Khulna (Aggreeco) 55MW
128 | Faridpur 50 MW Peaking PP
Khulna 225 MW CCPP
129 | Rupsha 105 MW PP (Orion rupsha) | 17 | [6 empty] | 17 | 17 | 17 | 17 | 70 | 70 | 70 | 70 | 70 | 53 | 53 |  | 80 | 105 | 105 | 105 | 105 | 70 | 0 | 1030560
130
131
132
133 | Bhola Nutan Biddut BD LTD (GAS) | [12 empty] | 5 | [6 empty] | 6 | 5 | 6 | 8 | 36 | 36 | 36 | 128590
Bhola Nutan Biddut BD LTD (OIL)
| Barisal 110 MW PP (Summit ) | [16 empty] | 10 | 32 |  | 48 | 48 | 48 | 48 |  |  | 0 | 181824
136 | Barisal GT PP Unit-1& 2
137 | Bhola 95 MW PP (Aggreko) | 94 | 25 | 25 | 25 | 25 | 25 | 25 | 54 | 54 | 54 | 54 | 90 | 72 | 72 | 72 | 72 | 74 | 94 |  | 78 | 76 | 77 | 77 | 77 | 77 | 77 | 1478808
Bhola 225 MW CCPP
140 | Bhola 33 MW PP (Venture) | 24 | 24 | 22 | 24 | 22 | 22 | 18 | 17 | 17 | 18 | 13 | 20 | 22 | 21 | 20 | 19 | 20 | 27 |  | 28 | 28 | 28 | 29 | 28 | 25 | 25 | 530600
141 | Noapara 100 MW PP (Bangla Trac) | [25 empty] | 0 | 0
142 | Noapara 40 MW PP (Khanjahan Ali) | [17 empty] | 40 |  | 40 | [6 empty] | 88500
143 | Gopalganj 100 MW Peaking PP
144 | Bheramara GTPP Unit-3
145 | Madhumati 100 MW PP
146 | Bheramara HVDC | 609 | 610 | 609 | 515 | 515 | 515 | 514 | 514 | 515 | 514 | 753 | 753 | 753 | 752 | 753 | 753 | 752 | 895 |  | 895 | 894 | 895 | 895 | 895 | 895 | 895 | 16893091
147 | Bheramara 410 MW CCPP | 370 | 370 | 380 | 410 | 410 | 410 | 410 | 410 | 350 | 370 | 355 | 345 | 340 | 360 | 300 | 300 | 260 | 395 |  | 290 | 290 | 290 | 290 | 290 | 290 | 290 | 8611488
148 | Payra 1320 MW | 520 | 500 | 450 | 450 | 450 | 450 | 450 | 450 | 450 | 450 | 450 | 470 | 470 | 450 | 450 | 450 | 420 | 580 |  | 660 | 660 | 660 | 580 | 580 | 560 | 520 | 11858600
149
150 | Barapukuria TPP Unit-1
151 | Barapukuria TPP Unit-2
152 | Barapukuria 275 MW TPP Unit-3 | 150 | 150 | 150 | 150 | 150 | 150 | 150 | 150 | 150 | 150 | 150 | 150 | 150 | 150 | 150 | 150 | 150 | 150 |  | 150 | 150 | 150 | 150 | 150 | 150 | 150 | 3685000
153 | Baghabari 71 MW GTPP
156 | Baghabari 100 MW GTPP
Baghabari 50 MW Peaking PP
157 | Sirajgonj 225MW CCPP Unit-1 (Gas)
158 | Sirajgonj 225MW CCPP Unit-1(Oil)
| Sirajgonj 225 MW CCPP Unit-2 (Gas) | 188 | 146 | 130 | 130 | 151 | 162 | 149 | 158 | 152 | 146 | 149 | 195 | 160 | 162 | 161 | 165 | 155 | 157 |  | 163 | 156 | 156 | 168 | 154 | 155 | 153 | 3990691
Sirajgonj 225 MW CCPP Unit-2 (Oil)
159 | Sirajgonj 225MW CCPP Unit-3 (Gas) | 198 | 130 | 130 | 130 | 160 | 173 | 160 | 188 | 194 | 202 | 179 | 194 | 164 | 160 | 173 | 176 | 168 | 175 |  | 192 | 188 | 191 | 205 | 189 | 168 | 163 | 4444164
Sirajgonj 225MW CCPP Unit-3 (Oil)
| Sirajgonj 400 MW CCPP Unit-4 | 399 | 391 | 398 | 364 | 397 | 397 | 371 | 409 | 411 | 387 | 342 | 361 | 378 | 384 | 343 | 421 | 294 | 424 |  | 375 | 389 | 375 | 428 | 357 | 320 | 339 | 9195400
160 | Sirajgonj 400MW CCPP Unit-4 (Oil)
161 | Bera 70 MW Peaking PP
162 | Bogra 22 MW PP (GBB) | 22 | 22 | 22 | 22 | 22 | 22 | 22 | 22 | 22 | 22 | 21 | 21 | 17 | 17 | 17 | 17 | 17 | 18 |  | 22 | 22 | 22 | 22 | 22 | 22 | 22 | 481680
163 | Bogura 20 MW PP (Energyprima)
164 | Ullapara 11 MW PP (Summit) | 8 | 8 | 8 | 8 | 8 | 8 | 8 | 11 | 11 | 11 | 11 | 11 | 11 | 11 | 11 | 11 | 11 | 11 |  | 11 | 11 | 11 | 11 | 11 | 11 | 8 | 238230
165 | Amnura 50 MW PP(Sinha) | [26 empty] | 0
166 | Katakhali 50 MW PP (Northern)
167 | Katakhali 50 MW Peaking PP | [17 empty] | 7 |  | 8 | 6 | [5 empty] | 14989
168 | Santahar 50 MW Peaking PP
169 | Natore 52 MW PP (Rajlanka) | [25 empty] | 0 | 13920
170 | Chapainawabganj 100 MW Peaking PP | [15 empty] | 7 | 8 | [9 empty] | 15688
171 | Baghabari 200 MW PP (Paramount)
| Bagura 113 MW PP (Confidence)-2 | [25 empty] | 0 | 27648
172 | Confidence Power Bogura Unit-1 113 MW | [9 empty] | 25 | 35 | 90 | 109 | 109 | 35 | 35 | 70 | 109 |  | 109 | 109 | 109 | 109 | 70 | 35 | 0 | 1127136
173 | Rangpur 20 MW GTPP
175 | Saidpur 20 MW GTPP
176 | Rangpur 113 MW PP (Confidence) | [11 empty] | 6 | 48 | 50 | 50 | 37 | 39 | 90 |  | 108 | 108 | 111 | 109 | 90 | 63 | 0 | 835200
177 | Sympa Solar Power 8MW | [6 empty] | 1 | 1 | 2 | 4 | 6 | 6 | 5 | 4 | 3 | 1 | 0 | [9 empty] | 32512
178
178