## Forecast
q | [5 empty] | Power Grid Company of Bangladesh Ltd. | [10 empty] | QF-LDC-07
|  |  |  | Report on Forecasted Generation & Demand of national grid on | [6 empty] | 2020-11-25 | Wednesday
|  |  | Date (day): | 2020-11-25 |  | Wednesday
|  | Probable Maximum |  | Generation : |  | (a) At Day Peak Hour : | 12779.6 | MW |  |  | (b) At Evening Peak Hour : |  | 14096 | MW
| Sl. | [6 empty] | Present | Actual Generation |  | Forecasted Available Gen. on |  | Ev. Peak Gen.Shortage |  | Plants under |  | Probable
| No. | Name of the Power Station |  | Fuel | Producer | Installed Capacity |  | Capacity | On | 2020-11-24 | 2020-11-25 | during | for Fuel | for plant. S/D | Shut down (date)/ |  | Start up
[9 empty] | Day Peak | Ev. Peak | Day Peak | Ev. Peak | Limitation | M/C Problem | Remarks |  | Date
[6 empty] | Unit No. X Capacity | MW | MW | MW | MW | MW | MW | MW | MW
| 1 | Ghorasal TPP (Unit-1&2) |  | Gas | PDB | 2*55 | 110 | 85 | 0 | 0 | 0 | 0 |  | 85 | Unit-1,2 Under maint
|  | Ghorasal Repowered CCPP Unit-3 |  | Gas | PDB | 1*210 | 210 | 170 | 0 | 0 | 0 | 0 |  | 170 | Under maint
|  | Ghorasal Repowered CCPP Unit-4 |  | Gas | PDB | 1*210 | 210 | 180 | 0 | 0 | 0 | 0 |  | 180 | Under maint
|  | Ghorasal TPP Unit-5 |  | Gas | PDB | 1*210 | 210 | 190 | 115 | 115 | 115 | 115 | 75 |  | Gas shortage
| 2 | Ghorasal 365 MW CCPP Unit-7 |  | Gas | PDB | 1*243+1*122 | 365 | 365 | 200 | 200 | 200 | 200 |  | 165 | Machine problem
| 3 | Ghorashal 78.5 MW PP(MAX) |  | Gas | QRPP | 2*40 | 78 | 78 | 60 | 72 | 78 | 78
| 4 | Ghorashal 108MW PP (Regent) |  | Gas | IPP | 34*3.35 | 108 | 108 | 94 | 98 | 100 | 100
| 5 | Haripur GTPP |  | Gas | SBU, PDB | 2*32 | 32 | 20 | 0 | 0 | 0 | 0 |  | 20 | Under maint.
| 6 | Haripur 412 MW CCPP |  | Gas | EGCB | 1*273+1*139 | 412 | 412 | 0 | 294 | 412 | 412
| 7 | Haripur 360MW CCPP(HPL) |  | Gas | IPP | 1*235+1*125 | 360 | 360 | 347 | 265 | 360 | 360
| 8 | Meghnaghat 450 MW CCPP(MPL) |  | Gas | IPP | 2*150+1*150 | 450 | 450 | 225 | 225 | 225 | 225 |  | 225 | GT-1 under maint.
| 9 | Meghnaghat 100 MW(IEL) |  | HFO | QRPP | 12*8.9 | 100 | 100 | 0 | 0 | 100 | 100
| 10 | Meghnaghat CCPP(Summit) |  | Gas | IPP | 2*110+1*110 | 305 | 305 | 135 | 145 | 150 | 150 | 155 |  | GT-1 under maint.
| 11 | Madanganj 102 PP(Summit) |  | HFO | QRPP | 6*17 | 102 | 100 | 1 | 32 | 100 | 100
| 12 | Madanganj-55 MW PP(Summit) |  | HFO | (IPP) | 3*17.08+1*11.3 | 55 | 55 | 1 | 0 | 55 | 55
| 13 | Keraniganj 100 MW PP (Powerpac) |  | HFO | QRPP | 8*13.45 | 100 | 100 | 0 | 0 | 50 | 100
| 14 | Narshingdi 22 MW PP (Doreen) |  | Gas | SIPP, REB | 8*2.90 | 22 | 22 | 19 | 19 | 19 | 19
| 15 | 210 MW Siddhirgonj TPP |  | Gas | PDB | 1*210 | 210 | 115 | 0 | 0 | 0 | 0 |  | 115 | Under maint.
| 16 | Siddhirgonj 2*120 MW GTPP |  | Gas | EGCB | 2*105 | 210 | 210 | 100 | 130 | 0 | 0 | 210 |  | Gas shortage
| 17 | Siddhirganj 100 PP(Dutch Bangla) |  | HFO | QRPP | 12*8.9 | 100 | 100 | 0 | 0 | 100 | 100
| 18 | Siddhirganj 335 MW CCPP |  | Gas | EGCB | 1*217+118 | 335 | 335 | 0 | 0 | 0 | 0 |  | 335 | Under maint
| 19 | Gagnagar 102 MW PP (Digital Power) |  | HFO | IPP | 12*8.924 | 102 | 102 | 7 | 40 | 100 | 100
| 20 | Katpotti 52 MW PP (Sinha) |  | HFO | IPP | 7*7.9 | 51 | 51 | 0 | 0 | 50 | 50
| 21 | Kamalaghat 54 MW PP(Banco Energy) |  | HFO | IPP | 3*18 | 54 | 54 | 54 | 54 | 54 | 54
| 22 | Kodda 150MW PP |  | HFO | BPDB-RPCL | 9*17.06 | 149 | 149 | 0 | 48 | 150 | 150
| 23 | Manikganj 55 MW PP (Northern) |  | HFO | IPP | 3*19.3 | 55 | 55 | 17 | 55 | 55 | 55
| 24 | Nababganj 55 MW PP (Southern power ) |  | HFO | IPP | 3*19.3 | 55 | 55 | 0 | 0 | 55 | 55
| 25 | Bosila 108MW PP(CLC) |  | HFO | IPP | 12*8.775+1*3.5 | 108 | 108 | 0 | 0 | 0 | 0 | 108 |  | Fuel shortage
| 26 | Summit Power,(Madhabdi+Ashulia) |  | Gas | SIPP,REB | 3*3.67+4*8.73 | 80 | 80 | 48 | 49 | 58 | 58 |  | 22 | Engine problem
| 27 | Maona 33 MW PP(Summit) |  | Gas | SIPP,REB | 4*8.73 | 33 | 33 | 22 | 22 | 24 | 24 |  | 9 | Engine problem
| 28 | Rupganj 33 MW PP(Summit) |  | Gas | SIPP,REB | 4*8.73 | 33 | 33 | 29 | 24 | 33 | 33
| 29 | Gazipur 52 MW PP |  | HFO | IPP | 6*8.9 | 52 | 52 | 0 | 0 | 52 | 52
| 30 | Tongi 80 MW GTPP |  | Gas | PDB | 1* 105 | 105 | 105 | 0 | 0 | 0 | 0 | 105 |  | Gas shortage
| 31 | Kodda 300 MW PP Unit-2 (Summit) |  | HFO | IPP | 18*17.076 | 300 | 300 | 0 | 95 | 300 | 300
| 32 | Keranigonj 300 MW PP (APR) |  | HSD | IPP | 256*1.4 | 300 | 300 | 0 | 0 | 100 | 300
| 33 | Bramhangoan 100 MW PP (Aggreko) |  | HSD | IPP | 100 | 100 | 100 | 0 | 0 | 50 | 100
| 34 | Aurahati 100MW PP (Aggreko) |  | HSD | IPP | 0.85*23+0.95*91 | 100 | 100 | 0 | 0 | 60 | 100
| 35 | Kodda 149 MW PP Unit-1 (Summit) |  | HFO | IPP | 149 | 149 | 149 | 0 | 0 | 149 | 149
| 36 | Gazipur 100 MW PP |  | HFO | RPCL | 100 MW | 105 | 105 | 17 | 54 | 105 | 105
| 37 | Meghnaghat 104 MW PP (OPCL) |  | HFO | IPP | 18.5*6 | 104 | 104 | 90 | 89 | 90 | 90 |  | 14 | Engine problem
|  | Manikgonj 162MW PP |  | HFO | IPP | 9*18 | 0 | 0 | 0 | 0 | 0 | 0
|  | Dhaka area Total |  |  |  |  | 6119 | 5895 | 1581 | 2125 | 3549 | 3889 | 653 | 1340
| 38 | Chattogram TPP-1 |  | Gas | PDB | 1*210 | 210 | 180 | 125 | 125 | 130 | 120 | 60 |  | Gas shortage
|  | Chattogram TPP-2 |  | Gas | PDB | 1*210 | 210 | 180 | 0 | 0 | 0 | 0 | 180 |  | Gas shortage
| 39 | Raozan 25 MW PP |  | HFO | IPP | 3*8.9 | 25 | 25 | 0 | 0 | 25 | 25
| 40 | Teknaf 20MW PP (Solartech) |  | Solar | Teknaf Solartech Energy Ltd. | 20 | 20 | 20 | 14 | 0 | 20 | 0
| 41 | Patenga 50MW PP (Baraka) |  | HFO | IPP | 8*6.98 | 50 | 50 | 19 | 50 | 50 | 50
| 42 | Karnaphuli Hydro PP Unit-1,2,3,4, 5 |  | Hydro | PDB | 2*40+3*50 | 230 | 230 | 126 | 127 | 125 | 125 | 105 |  | Low water level
| 43 | Sikalbaha 225MW CCPP |  | Gas/HSD | PDB | 1*150+1*175 | 225 | 225 | 203 | 203 | 215 | 225
| 44 | Sikalbaha Peaking GT |  | Gas/HSD | PDB | 1*150 | 150 | 150 | 0 | 0 | 0 | 0 | 150 |  | Gas shortage
| 45 | Sikalbaha 105 MW PP (Baraka Sikalbaha) |  | HFO | IPP | 105 MW | 105 | 105 | 0 | 0 | 100 | 100
| 46 | Hathazari 100 MW peaking PP |  | HFO | PDB | 11*8.9 | 98 | 98 | 0 | 0 | 0 | 0 |  | 98 | Under maint.
| 47 | Dohazari -Kalaish 100 MW Peaking |  | HFO | PDB | 6*17 | 102 | 102 | 0 | 17 | 102 | 102
| 48 | Juldah 100 MW Unit-1 (Acorn) |  | HFO | QRPP | 8*13.45 | 100 | 100 | 0 | 0 | 100 | 100
| 49 | Juldah 100 MW PP Unit-3 (Acorn) |  | HFO | IPP | 0 | 100 | 100 | 100 | 100 | 100 | 100
| 50 | Barabkunda 22 MW PP (Regent) |  | Gas | SIPP, PDB | 8*2.90 | 22 | 22 | 20 | 20 | 20 | 20
| * | Malancha, Ctg. EPZ (United) |  | Gas |  | 5*8.73+3*9.34 |  | 0 | 10 | 19 | 20 | 20
| 51 | Chattogram 108 MW PP (ECPV) |  | HFO | IPP | 16*7 | 108 | 108 | 0 | 0 | 100 | 100
| 52 | Kaptai 7 MW Solar PP |  | Solar | PDB | 7.4 MW | 7 | 7 | 4 | 0 | 5 | 0
| 53 | Anwara 300 MW PP (United) |  | HFO | IPP | 300 MW | 300 | 300 | 34 | 140 | 300 | 300
| 54 | Jodiac Power |  | HFO | IPP | 3*18.55+1*3.6 | 54 | 54 | 42 | 54 | 54 | 54
| 55 | Karnaphuli Power Ltd. |  | HFO | IPP | 110 | 110 | 110 | 0 | 0 | 110 | 110
| 56 | Juldah unit-2 (Acorn) |  | HFO | IPP | 8*13.6 | 100 | 100 | 100 | 100 | 100 | 100
|  | Anlima Energy Ltd. |  | HFO | IPP | 6*21.2 | 0 | 0 | 21 | 0 | 0 | 0
|  | Chattogram area Total |  |  |  |  | 2326 | 2266 | 818 | 955 | 1676 | 1651 | 495 | 98
| 57 | Ashuganj TPP Unit- 3 |  | Gas | APSCL | 1*150 | 150 | 135 | 100 | 125 | 100 | 125
|  | Ashuganj TPP Unit- 4 |  | Gas | APSCL | 1*150 | 150 | 129 | 0 | 0 | 0 | 0 | 129 |  | Gas shortage
|  | Ashuganj TPP Unit- 5 |  | Gas | APSCL | 1*150 | 150 | 134 | 0 | 0 | 0 | 0 | 134 |  | Gas shortage
| 58 | Ashuganj 225 MW CCPP |  | Gas | APSCL | 1*142+1*75 | 221 | 221 | 190 | 184 | 225 | 225 |  |  | FGMO
| 59 | Ashuganj 450 MW CCPP(North) |  | Gas | APSCL | 1*360 | 360 | 360 | 290 | 270 | 360 | 360 |  |  | FGMO
| 60 | Ashuganj 450 MW CCPP(South) |  | Gas | APSCL | 1*360 | 360 | 360 | 0 | 0 | 0 | 0 |  | 360 | Under maint.
| 61 | Ashuganj 50 MW PP |  | Gas | APSCL | 14*3.968 | 53 | 45 | 29 | 29 | 30 | 30 | 15 |  | Gas shortage
| 62 | Ashuganj 55 MW PP (Precision) |  | Gas | RPP | 15*4 | 55 | 55 | 20 | 20 | 20 | 20 | 35 |  | Gas shortage
| 63 | Ashuganj 195MW PP (APSCL-United) |  | Gas | IPP | 20*9.73+1*16 | 195 | 195 | 8 | 8 | 8 | 8 | 187 |  | Gas shortage
| 64 | Ashuganj 51 MW PP (Midland) |  | Gas | IPP | 6*9.34 | 51 | 51 | 51 | 51 | 51 | 51
| 65 | Ashuganj 150MW PP (Midland) |  | HFO | IPP | 23*7.015 | 150 | 150 | 26 | 128 | 150 | 150
| 66 | Titas 50 MW Peaking PP |  | HFO | PDB | 6*8.92 | 52 | 52 | 0 | 0 | 0 | 50
| 67 | Chandpur 150 MW CCPP |  | Gas | PDB | 1*106+1*57 | 163 | 163 | 76 | 50 | 90 | 90 |  | 57 | ST Under maint.
| 68 | Chandpur 200MW (Desh energy) |  | HFO | IPP | 0 | 200 | 200 | 0 | 0 | 165 | 200
| 69 | Feni 22MW PP (Doreen) |  | Gas | SIPP, PDB | 8*2.90 | 22 | 22 | 21 | 21 | 22 | 22
| 70 | Feni 11 MW PP (Doreen) |  | Gas | SIPP, REB | 4*2.90 | 11 | 11 | 0 | 11 | 11 | 11
| ** | Impoprt (Tripura) |  |  | Imported power | 0 | 160 | 160 | 88 | 104 | 133 | 145
| 71 | Jangalia 33MW PP (Summit) |  | Gas | SIPP, PDB | 4*8.73 | 33 | 33 | 33 | 33 | 33 | 33
| 72 | Jangalia 52 MW PP (Lakdanavi) |  | HFO | IPP | 6*8.92 | 52 | 52 | 0 | 0 | 52 | 52
| 73 | Cumilla 25 MW PP (Summit) |  | Gas | SIPP, PDB | 3*3.67+2*6.97 | 25 | 25 | 15 | 21 | 20 | 21
| 74 | Daudkandi 200 MW PP (B.Trac) |  | HSD | IPP | 154*1.4 | 200 | 200 | 0 | 0 | 0 | 200
| 75 | Feni Lanka Power |  | HFO | IPP | 7*18.415+1*9.78 | 114 | 114 | 0 | 0 | 114 | 114
| 76 | Chowmuhani 113 MW |  | HFO | IPP | 12*9.78+2*3.1 | 113 | 113 | 8 | 113 | 113 | 113
|  | Cumilla Area Total |  |  |  |  | 3040 | 2980 | 955 | 1168 | 1697 | 2020 | 500 | 417
| 77 | RPCL 210MW CCPP |  | Gas | IPP | 4*35+1*70 | 210 | 202 | 106 | 108 | 110 | 120 | 82 |  | Gas shortage
| 78 | Tangail 22 MW PP (Doreen) |  | Gas | SIPP, PDB | 8*2.90 | 22 | 22 | 20 | 20 | 22 | 22
| 79 | Jamalpur 95 MW PP(Powerpac) |  | HFO | IPP | 12*8.924 | 95 | 95 | 17 | 17 | 17 | 17 |  | 78 | Engine problem
| 80 | Sarishabari 3 MW Solar Plant |  | Solar | IPP | 1*3 | 3 | 3 | 2 | 0 | 1.6 | 0
| 81 | Mymensingh 200 MW PP (United) |  | HFO | IPP | 200 | 200 | 200 | 0 | 0 | 200 | 200
| 82 | Jamalpur 115 MW PP (United) |  | HFO | IPP | 115 MW | 115 | 115 | 64 | 115 | 115 | 115
|  | Mymensingh PV 50 MW Solar PP |  | Solar | IPP | 50 | 0 | 0 | 50 | 0 | 50 | 0
|  | Mymensingh Area Total |  |  |  |  | 645 | 637 | 259 | 260 | 515.6 | 474 | 82 | 78
| 83 | Fenchugonj CCPP Phase-1 |  | Gas | PDB | 2*32+1*33 | 97 | 70 | 60 | 60 | 60 | 60
| 84 | Fenchugonj CCPP Phase-2 |  | Gas | PDB | 2*35+1*35 | 104 | 90 | 0 | 22 | 30 | 30 | 60 |  | Gas shortage
| 85 | Kushiara 163 MW CCPP (KP) |  | Gas | IPP | 1*109+1*54 | 163 | 163 | 163 | 163 | 163 | 163
| 86 | Shajibazar 330 MW CCPP |  | Gas | PDB | 3*110 | 330 | 330 | 260 | 258 | 255 | 255 |  | 75 | Machine problem
| 87 | Fenchugonj 51 MW PP (Barakatullah) |  | Gas | RPP | 19*2.90 | 51 | 51 | 47 | 50 | 51 | 51
| 88 | Fenchuganj 44MW (Energyprima) |  | Gas | RPP | 12*3.3+5*2 | 44 | 44 | 46 | 50 | 44 | 44
| 89 | Hobiganj 11MW PP Cofidence-E |  | Gas | SIPP, REB | 4*2.90 | 11 | 11 | 5 | 11 | 11 | 11
| 90 | Shahjibazar GTPP Unit- 8 & 9 |  | Gas | PDB | 2*35 | 70 | 66 | 65 | 67 | 66 | 66 |  |  | FGMO
| 91 | Shahjibazar 86MW PP (Shahjibazar) |  | Gas | RPP | 32*2.90 | 86 | 86 | 81 | 84 | 86 | 86
| 92 | Sylhet 225 MW CCPP |  | Gas | PDB | 1*142+1*89 | 231 | 231 | 150 | 140 | 145 | 145
| 93 | Sylhet 20 MW GTPP |  | Gas | PDB | 1*20 | 20 | 20 | 0 | 18 | 18 | 18
| 94 | Sylhet 50MW PP (EPL) |  | Gas | RPP | 27*2 | 50 | 50 | 0 | 0 | 0 | 0 |  |  | Contract Expired
| 95 | Shahjahanulla 25 MW PP |  | Gas | SIPP, REB | 3*9.34 | 25 | 25 | 8 | 16 | 16 | 16 |  | 9 | Engine problem
| 96 | Bibiana-II 341 MW CCPP (Summit) |  | Gas | IPP | 1*222+1*119 | 341 | 341 | 270 | 295 | 320 | 320
| 97 | Bibiyana-III 400 MW CCPP |  | Gas | PDB | 400 MW | 400 | 400 | 0 | 0 | 0 | 0 |  | 400 | Under maint
| 98 | Sylhet 10MW PP (Desh) |  | Gas | RPP | 6*1.95 | 10 | 10 | 0 | 0 | 0 | 0 |  |  | 33 kV line maint.
|  | Bibiyana South 400 MW |  | Gas | PDB | 400 MW | 0 | 0 | 0 | 0 | 0 | 0
|  | Sylhet Area Total |  |  |  |  | 2033 | 1988 | 1155 | 1234 | 1265 | 1265 | 60 | 484
| 99 | Bheramara GTPP Unit-3 |  | HSD | PDB | 1*20 | 20 | 16 | 0 | 0 | 0 | 16
| ** | Bheramara (HVDC ) |  | 0 | Imported power | 2*500 | 1000 | 1000 | 592 | 705 | 597 | 716
| 100 | Khulna 115 PP MW (KPCL-2) |  | HFO | QRPP | 7*17 | 115 | 115 | 0 | 16 | 115 | 115
| 101 | Faridpur 50 MW Peaking PP |  | HFO | PDB | 8*6.89 | 54 | 54 | 0 | 0 | 0 | 30
| 102 | Khulna 225 MW CCPP |  | HSD | NWPGCL | 1*150+1*75 | 230 | 230 | 0 | 0 | 0 | 220
| 103 | Gopalganj 100 MW Peaking PP |  | HFO | PDB | 16*6.98 | 109 | 109 | 0 | 0 | 0 | 60
| 104 | Bheramara 410 MW CCPP |  | Gas | NWPGCL | 1*278+1*132 | 410 | 410 | 345 | 345 | 410 | 410
| 105 | Noapara 40 MW PP (Khanjahan Ali) |  | HFO | QRPP | 5*8.5 | 40 | 40 | 0 | 0 | 40 | 40
| 106 | Noapara 100 MW PP (Bangla Trac) |  | HSD | IPP | 70*1.4 | 100 | 100 | 0 | 0 | 0 | 100
| 107 | Rupsha 105 MW PP (Orion rupsha) |  | HFO | IPP | 6*18.445 | 105 | 105 | 53 | 90 | 90 | 90 |  | 15 | Engine problem
| 108 | Madhumati 100 MW PP |  | HFO | SWPGCL | 100 MW | 105 | 105 | 0 | 0 | 100 | 100
|  | Khulna Area Total |  |  |  |  | 2288 | 2284 | 990 | 1156 | 1352 | 1897 | 0 | 15
| 109 | Barisal 110 MW PP (Summit ) |  | HFO | IPP | 7*17.076 | 110 | 110 | 0 | 16 | 110 | 110
| 110 | Bhola 33 MW PP (Venture) |  | Gas | RPP | 1*34.50 | 33 | 33 | 12 | 20 | 30 | 30
| 111 | Bhola 225 MW CCPP |  | Gas | PDB | 2*63+1*68 | 194 | 194 | 0 | 0 | 0 | 0 |  | 194 | Under maintenance
| 112 | Bhola 95 MW PP (Aggreko) |  | Gas | QRPP | 96*1.10 | 95 | 95 | 14 | 93 | 95 | 95
| 113 | Payra 1320 MW |  | Coal | BCPCL | 1*622 | 622 | 622 | 350 | 470 | 600 | 660
|  | Bhola Nutan Biddut BD LTD |  | Gas | IPP | 220 | 0 | 0 | 0 | 0 | 35 | 35
|  | United Payra Power Ltd. |  | HFO | IPP | 8*18.5+1*9.5 | 0 | 0 | 0 | 0 | 0 | 0
|  | Barisal Area Total |  |  |  |  | 1054 | 1054 | 376 | 599 | 870 | 930 | 0 | 194
| 114 | Baghabari 71 MW GTPP |  | Gas | PDB | 1*71 | 71 | 71 | 0 | 70 | 70 | 70 |  |  | Gas shortage
|  | Baghabari 100 MW GTPP |  | Gas | PDB | 1*100 | 100 | 100 | 70 | 70 | 0 | 0 | 100 |  | Gas shortage
| 115 | Baghabari 50 MW Peaking PP |  | HFO | PDB | 6*8.9 | 52 | 52 | 0 | 0 | 0 | 50
| 116 | Bera 70 MW Peaking PP |  | HFO | PDB | 9*8.29 | 71 | 71 | 0 | 0 | 0 | 40
| 117 | Amnura 50 MW PP(Sinha) |  | HFO | QRPP | 7*7.79 | 50 | 50 | 0 | 0 | 0 | 0 | 50 |  | Fuel shortage.
| 118 | Katakhali 50 MW PP (Northern) |  | HFO | QRPP | 6*8.9 | 50 | 50 | 0 | 0 | 0 | 0 | 50 |  | Fuel shortage.
| 119 | Katakhali 50 MW Peaking PP |  | HFO | PDB | 6*8.7 | 50 | 50 | 0 | 0 | 50 | 50
| 120 | Sirajgonj 225MW CCPP Unit-1 |  | Gas/HSD | NWPGCL | 1*150+1*75 | 210 | 210 | 0 | 0 | 0 | 0 |  | 210 | Gas shortage & ST Under maint
| 121 | Sirajgonj 225MW CCPP Unit-2 |  | Gas/HSD | NWPGCL | 1*150+1*75 | 220 | 220 | 178 | 184 | 220 | 220 |  |  | FGMO
| 122 | Sirajgonj 225MW CCPP Unit-3 |  | Gas/HSD | NWPGCL | 1*141 | 220 | 220 | 188 | 187 | 220 | 220 |  |  | FGMO
| 123 | Sirajgonj 400 MW CCPP Unit-4 |  | Gas/HSD | SNWPGCL | 1*282+1*132 | 414 | 414 | 435 | 398 | 413 | 413 |  |  | FGMO
| 124 | Santahar 50 MW Peaking PP |  | HFO | PDB | 6*8.7 | 50 | 50 | 0 | 0 | 0 | 33
| 125 | Bogra 22 MW PP (GBB) |  | Gas | RPP | 6*4 | 22 | 22 | 18 | 22 | 22 | 22
| 126 | Bogura 20 MW PP (Energyprima) |  | Gas | RPP | 5*3.3+5*2 | 20 | 10 | 0 | 0 | 0 | 0 |  |  | Contract Expired
| 127 | Ullapara 11 MW PP (Summit) |  | Gas | SIPP, REB | 4*2.90 | 11 | 11 | 8 | 11 | 11 | 11
| 128 | Natore 52 MW PP (Rajlanka) |  | HFO | IPP | 52 | 52 | 52 | 0 | 0 | 52 | 52
| 129 | Chapainawabganj 100 MW Peaking PP |  | HFO | PDB | 104 | 104 | 104 | 0 | 0 | 100 | 100
| 130 | Baghabari 200 MW PP (Paramount) |  | HSD | IPP | 200 MW | 200 | 200 | 0 | 0 | 200 | 200
| 131 | Bagura 113 MW PP (Confidence)-2 |  | HFO | IPP | 113 MW | 113 | 113 | 0 | 0 | 113 | 113
| 132 | Confidence Power Bogura Unit-1 113 MW |  | HFO | IPP | 6*18.55 | 113 | 113 | 35 | 70 | 113 | 113
|  | Rajshahi Area Total |  |  |  |  | 2193 | 2183 | 932 | 1012 | 1584 | 1707 | 200 | 210
| 133 | Barapukuria TPP Unit-1 |  | Coal | PDB | 1*125 | 125 | 85 | 0 | 0 | 0 | 0 | 85 |  | Coal Shortage.
|  | Barapukuria TPP Unit-2 |  | Coal | PDB | 1*125 | 125 | 85 | 0 | 0 | 0 | 0 | 85 |  | Under maint.
| 134 | Barapukuria 275 MW TPP Unit-3 |  | Coal | PDB | 1*275 | 274 | 274 | 140 | 140 | 150 | 150 | 124 |  | Coal Shortage.
| 135 | Rangpur 20 MW GTPP |  | HSD | PDB | 1*20 | 20 | 20 | 0 | 0 | 0 | 0 |  | 20 | Under maint.
| 136 | Saidpur 20 MW GTPP |  | HSD | PDB | 1*20 | 20 | 20 | 0 | 0 | 0 | 0 |  | 20 | Engine problem
| 137 | Rangpur 113 MW PP (Confidence) |  | HFO | IPP | 113 MW | 113 | 113 | 35 | 113 | 113 | 113
| 138 | Sympa Solar Power 8MW |  | Solar | IPP | 8 MW | 8 | 8 | 5 | 0 | 8 | 0
|  | Rangpur Area Total |  |  |  |  | 685 | 605 | 180 | 253 | 271 | 263 | 294 | 40
|  | Total |  |  |  |  | 20383 | 19892 | 7246 | 8762 | 12779.6 | 14096 | 2284 | 2876
|  | Usable load at Substation end after deducting Auxiliary use & Transmission loss | [6 empty] | 6830.029 | 8259 | 12045.9617 | 13286.7911
| A. |  | 2020-11-24 | (Yesterday) |  |  |  |  | Tuesday
| 1 | Highest Generation : |  |  | 8762 | MW at | 19:30 | hrs | 11 Evening Peak Hour : | [5 empty] | 19:30 | hrs.
| 2 | Minimum Generation : |  |  | 5543 | MW at | 5:00 | hrs | 12 Max. Demand (Generation end) at evening peak hour : | [5 empty] | 8762 | MW
| 3 | Day peak Generation : |  |  | 7246 | MW at | 12:00 | hrs | 13 Max. Demand (Substation end) at evening peak hour : | [5 empty] | 8259 | MW
| 4 | Evening peak Generation : |  |  | 8762 | MW at | 19:30 | hrs | 14 Load Shed (Substation end) at evening peak hour : | [5 empty] | 0 | MW
| 5 | Total Energy Generation : |  | 169.5204 | MKWHr | By Solar | 0.47545 | MKWHr | 15. Area wise Demand (S/S end), Supply (S/S end) & | [5 empty] | 16 Hourly Load Shed during
|  | By Gas : | 117.8682 | MKWHr |  | By Oil: | 20.4706 | MKWHr | Load Shed (S/S end) at Evening peak hour in MW : | [5 empty] | Evening Peak hours :
|  | By Coal : | 12.5545 | MKWHr |  | By Hydro: | 3.0207 | MKWHr | Area | Demand | Supply |  | Loadshed |  | Time |  | Loadshed
| 6 | Generation Shortfall : |  | For Fuel Limitation = |  |  | 2284 | MW | Dhaka | 3042 | 3042 |  | 0
|  |  |  | For Plants S/D or M/C prob = |  |  | 2876 | MW | Chittagong | 889 | 889 |  | 0 |  | 18:00 |  | 0
|  |  |  | Total = |  |  | 5160 | MW | Khulna | 1018 | 1018 |  | 0 |  | 18:30 |  | 0
| 7 | Total Gas Supplied : |  |  | 1018.11 | MMCFD |  |  | Rajshahi | 849 | 849 |  | 0 |  | 19:00 |  | 0
| 8 | Fuel Cost : | i) Gas : | Taka | 139735746.286 | ii) Oil : | Taka | 117721391.11 | Comilla | 711 | 711 |  | 0 |  | 19:30 |  | 0
|  |  | iii) Coal : | Taka | 58653850 | Total | Taka | 316110987.396 | Mymensingh | 634 | 634 |  | 0 |  | 20:00 |  | 0
| 9 | Power flow through E-W Interconnectors : |  |  |  | i) Energy | 0.056 | MKWHr. | Sylhet | 308 | 308 |  | 0 |  | 21:00 |  | 0
|  | ii) During Peak Demand : |  |  | 157 | MW (E to W) at | 19:30 | hrs | Barisal | 242 | 242 |  | 0 |  | 22:00 |  | 0
|  | iii) Maximum : |  |  | -67 | MW at | 6:00 | hrs | Rangpur | 566 | 566 |  | 0 |  | 23:00 |  | 0
| 10 | Maximum Temperature in Dhaka was |  |  |  | 28.4 C |  |  | Total | 8259 | 8259 |  | 0
| B. |  | 2020-11-25 | (Today) |  |  |  | Wednesday |  |  | Probable max. temperature in Dhaka |  |  | 27.6° C
Forecast
| 1 | Maximum Demand* Evening (Generation end) |  |  |  | 9000 | MW |  | 6 Total Load Shed forecast (Substation end) : |  |  |  |  | 0 | MW
| 2 | Maximum Generation (Generation end) |  |  |  | 14096 | MW |  | 7 Area wise Load Shed forecast (Substation end) :
| 3 | Maximum Demand* Day (Generation end) |  |  |  | 7400 | MW
| 4 | Reserve(Generation end) |  |  |  | 5096 | MW |  | Dhaka | Chittagong | Khulna | Rajshahi | Comilla | Mymensingh | Sylhet | Barisal | Rangpur
| 5 | Total Energy Generation |  |  |  | 174.125 | MKWHr |  | MW | MW | MW | MW | MW | MW | MW | MW | MW
| 6 | Actual Minimum Generation up to 8:00 hrs. |  |  |  | 5605 | MW at | 5:00 | 0 | 0 | 0 | 0 | 0 | 0 | 0 | 0 | 0
| * Import Through HVDC C/B Interconnector : |  |  |  |  | i) Energy | 13.0967 | MKWHr. | ii) HVDC Flow at Peak Time |  | 705 | MW at | 19:30 | hrs.
| * Import Through Comilla C/B Interconnector : |  |  |  |  | i) Energy | 2.0342 | MKWHr. | iii) Maximum HVDC Flow : |  | 711 | MW at | 22:00 | hrs.
*Cost for HVDC, Tripura & Solar energy is not usually included in the total fuel cost.
| Water Level of Kaptai Lake at 06:00 hr (ft): |  |  |  |  | (a) Yesterday : | 101.57 |  | (b) Today: | 101.36 |  | (c) Rule Curve: |  | 106.6
.

## YesterdayGen
2020-11-24
Plant Name | Ghorasal TPP (Unit-1&2) | Ghorasal Repowered CCPP Unit-3 | Ghorasal Repowered CCPP Unit-4 | Ghorasal TPP Unit-5 | Ghorasal 365 MW CCPP Unit-7 | Ghorashal 108MW PP (Regent) | Ghorashal 78.5 MW PP(MAX) | Haripur 412 MW CCPP | Haripur 360MW CCPP(HPL) | Plant Removed | Haripur GTPP | Meghnaghat 450 MW CCPP(MPL) | Meghnaghat CCPP(Summit) | Meghnaghat 100 MW(IEL) | Madanganj 102 PP(Summit) | Madanganj-55 MW PP(Summit) | Siddhirganj 335 MW CCPP | 210 MW Siddhirgonj TPP | Siddhirgonj 2*120 MW GTPP | Siddhirganj 100 PP(Dutch Bangla) | Gagnagar 102 MW PP (Digital Power) | Kodda 150MW PP | Keraniganj 100 MW PP (Powerpac) | Bosila 108MW PP(CLC) | Pagla (DPA ) | Katpotti 52 MW PP (Sinha) | Kamalaghat 54 MW PP(Banco Energy) | Manikganj 55 MW PP (Northern) | Nababganj 55 MW PP (Southern power ) | Narshingdi 22 MW PP (Doreen) | Summit Ashulia | Summit Madhabdi | Maona 33 MW PP(Summit) | Rupganj 33 MW PP(Summit) | Gazipur 52 MW PP | Tongi 80 MW GTPP | Karnaphuli Hydro PP Unit-1, 2 & 3 | Karnaphuli Hydro PP Unit-4 & 5 | Chattogram TPP-1 | Chattogram TPP-2 | Raozan 25 MW PP | Sikalbaha 225MW CCPP (Gas) | Sikalbaha 225MW CCPP(Oil) | Sikalbaha 150MW GTPP | Sikalbaha 150MW GTPP(Oil) | Plant Removed | Sikalbaha Energies 55 MW | Hathazari 100 MW peaking PP | Dohazari -Kalaish 100 MW Peaking | Juldah 100 MW Unit-1 (Acorn) | Chattogram 108 MW PP (ECPV) | Patenga 50MW PP (Baraka) | Barabkunda 22 MW PP (Regent) | Malancha, Ctg. EPZ (United) | Ashuganj TPP Unit- 3 | Ashuganj TPP Unit- 4 | Ashuganj TPP Unit- 5 | Ashuganj 450 MW CCPP(North) | Ashuganj 450 MW CCPP(South) | Ashuganj 225 MW CCPP | Ashuganj 195MW PP (APSCL-United) | Chandpur 150 MW CCPP | Ashuganj 50 MW PP | Ashuganj 55 MW PP (Precision) | Ashuganj 53MW PP (United) | Ashuganj 51 MW PP (Midland) | B.Baria (Aggreko) 85MW | Titas 50 MW Peaking PP | Jangalia 52 MW PP (Lakdanavi) | Feni 22MW PP (Doreen) | Feni 11 MW PP (Doreen) | Jangalia 33MW PP (Summit) | Cumilla 25 MW PP (Summit) | Impoprt (Tripura) | RPCL 210MW CCPP | Jamalpur 95 MW PP(Powerpac) | Tangail 22 MW PP (Doreen) | Sarishabari 3 MW Solar Plant | Fenchugonj CCPP Phase-1 | Fenchugonj CCPP Phase-2 | Fenchugonj 51 MW PP (Barakatullah) | Fenchuganj 44MW (Energyprima) | Kushiara 163 MW CCPP (KP) | Shajibazar 330 MW CCPP | Shahjibazar GTPP Unit- 8 & 9 | Shahjibazar 86MW PP (Shahjibazar) | Shahjibazar 50MW PP (EPL) | Sylhet 225 MW CCPP | Sylhet 20 MW GTPP | Sylhet 50MW PP (EPL) | Sylhet 10MW PP (Desh) | Bibiana-II 341 MW CCPP (Summit) | Shahjahanulla 25 MW PP | Hobiganj 11MW PP Cofidence-E | Daudkandi 200 MW PP (B.Trac) | Kodda 300 MW PP Unit-2 (Summit) | Keranigonj 300 MW PP (APR) | Bramhangoan 100 MW PP (Aggreko) | Mymensingh 200 MW PP (United) | Aurahati 100MW PP (Aggreko) | Kodda 149 MW PP Unit-1 (Summit) | Teknaf 20MW PP (Solartech) | Juldah 100 MW PP Unit-3 (Acorn) | Chandpur 200MW (Desh energy) | Ashuganj 150MW PP (Midland) | Bibiyana-III 400 MW CCPP | Jamalpur 115 MW PP (United) | Gazipur 100 MW PP | Sikalbaha 105 MW PP (Baraka Sikalbaha) | Kaptai 7 MW Solar PP | Anwara 300 MW PP (United) | Jodiac Power | Karnaphuli Power Ltd. | Feni Lanka Power | Chowmuhani 113 MW | Juldah unit-2 (Acorn) | Bibiyana South 400 MW | Meghnaghat 104 MW PP (OPCL) | Mymensingh PV 50 MW Solar PP | Manikgonj 162MW PP | Anlima Energy Ltd. | EasternBlank | Bheramara (HVDC ) | Bheramara GTPP Unit-3 | Bheramara 410 MW CCPP | Khulna 115 MW PP (KPCL-1 & 3) | Khulna 115 PP MW (KPCL-2) | Khulna 225 MW CCPP | Khulna 60MW | Khulna (Aggreeco) 55MW | Faridpur 50 MW Peaking PP | Gopalganj 100 MW Peaking PP | Noapara 40 MW PP (Khanjahan Ali) | Bhola 225 MW CCPP | Bhola 33 MW PP (Venture) | Barisal 110 MW PP (Summit ) | Barisal GT PP Unit-1& 2 | Baghabari 100 MW GTPP | Baghabari 71 MW GTPP | Baghabari 50 MW Peaking PP | Bera 70 MW Peaking PP | Chapainawabganj 100 MW Peaking PP | Amnura 50 MW PP(Sinha) | Katakhali 50 MW PP (Northern) | Katakhali 50 MW Peaking PP | Natore 52 MW PP (Rajlanka) | Santahar 50 MW Peaking PP | Bogra 22 MW PP (GBB) | Bogura 20 MW PP (Energyprima) | Ullapara 11 MW PP (Summit) | Barapukuria TPP Unit-1 | Barapukuria TPP Unit-2 | Barapukuria 275 MW TPP Unit-3 | Rangpur 20 MW GTPP | Saidpur 20 MW GTPP | Sirajgonj 225MW CCPP Unit-1 (Gas) | Sirajgonj 225MW CCPP Unit-1(Oil) | Sirajgonj 225 MW CCPP Unit-2 (Gas) | Sirajgonj 225 MW CCPP Unit-2 (Oil) | Bhola 95 MW PP (Aggreko) | Noapara 100 MW PP (Bangla Trac) | Sirajgonj 225MW CCPP Unit-3 (Gas) | Sirajgonj 225MW CCPP Unit-3 (Oil) | Sirajgonj 400 MW CCPP Unit-4 | Rupsha 105 MW PP (Orion rupsha) | Baghabari 200 MW PP (Paramount) | Bagura 113 MW PP (Confidence)-2 | Madhumati 100 MW PP | Rangpur 113 MW PP (Confidence) | Sirajgonj 400MW CCPP Unit-4 (Oil) | Sympa Solar Power 8MW | Confidence Power Bogura Unit-1 113 MW | Payra 1320 MW | Bhola Nutan Biddut BD LTD (GAS) | Bhola Nutan Biddut BD LTD (OIL) | United Payra Power Ltd. | WesternBlank | Eastern Grid Total | Western Grid Total | Total (MW) | Gas (Public) | HVDC | Gas (Private) | Oil (Private) | Coal | Hydro | Oil (Public) | Tripura | Solar | Shortage | Water Level
1:00 | 0 | 0 | 100 | 115 | 200 | 51 | 30 | 0 | 275 |  | 0 | 225 | 140 | 0 | 0 | 0 | 0 | 0 | 75 | 0 | 0 | 0 | 0 | 0 | 0 | 0 | 0 | 0 | 0 | 0 | 25 | 32 | 20 | 28 | 0 | 0 | 89 | 35 | 130 | 0 | 0 | 203 | 0 | 0 | 0 |  | 0 | 0 | 0 | 0 | 0 | 0 | 20 | 38 | 80 | 0 | 0 | 260 | 0 | 181 | 8 | 70 | 26 | 20 | 0 | 51 | 0 | 0 | 0 | 21 | 8 | 8 | 15 | 76 | 132 | 17 | 0 | 0 | 60 | 30 | 5 | 5 | 110 | 255 | 40 | 10 | 0 | 80 | 0 | 0 | 0 | 300 | 16 | 5 | 0 | 0 | 0 | 0 | 0 | 0 | 0 | 0 | 0 | 0 | 0 | 376 | 0 | 0 | 0 | 0 | 0 | 0 | 0 | 0 | 0 | 0 | 0 | 0 | 0 | 165 | 0 |  | 494 | 0 | 290 | 0 | 0 | 0 | 0 | 0 | 0 | 0 | 0 | 0 | 15 | 0 | 0 | 0 | 0 | 0 | 0 | 0 | 0 | 0 | 0 | 0 | 0 | 22 | 0 | 8 | 0 | 0 | 140 | 0 | 0 | 0 | 0 | 147 | 0 | 14 | 0 | 130 | 0 | 335 | 0 | 0 | 0 | 0 | 0 | 0 | 0 | 0 | 380 | 0 | 0 | 0 |  | 4261 | 1975 | 6236 | 3186 | 494 | 1514 | 322 | 520 | 124 | 0 | 76 | 0 | 0 | 101.62
2:00 | 0 | 0 | 100 | 115 | 200 | 51 | 30 | 0 | 263 |  | 0 | 225 | 140 | 0 | 0 | 0 | 0 | 0 | 75 | 0 | 0 | 0 | 0 | 0 | 0 | 0 | 0 | 0 | 0 | 0 | 25 | 32 | 20 | 28 | 0 | 0 | 89 | 35 | 130 | 0 | 0 | 203 | 0 | 0 | 0 |  | 0 | 0 | 0 | 0 | 0 | 0 | 20 | 36 | 80 | 0 | 0 | 260 | 0 | 180 | 8 | 70 | 26 | 20 | 0 | 51 | 0 | 0 | 0 | 21 | 8 | 8 | 15 | 72 | 132 | 0 | 17 | 0 | 60 | 30 | 5 | 5 | 110 | 253 | 40 | 10 | 0 | 80 | 0 | 0 | 0 | 290 | 16 | 5 | 0 | 0 | 0 | 0 | 0 | 0 | 0 | 0 | 0 | 0 | 0 | 253 | 0 | 0 | 0 | 0 | 0 | 0 | 0 | 0 | 0 | 0 | 0 | 0 | 0 | 165 | 0 |  | 494 | 0 | 240 | 0 | 0 | 0 | 0 | 0 | 0 | 0 | 0 | 0 | 15 | 0 | 0 | 0 | 0 | 0 | 0 | 0 | 0 | 0 | 0 | 0 | 0 | 18 | 0 | 8 | 0 | 0 | 140 | 0 | 0 | 0 | 0 | 130 | 0 | 13 | 0 | 130 | 0 | 300 | 0 | 0 | 0 | 0 | 0 | 0 | 0 | 0 | 350 | 0 | 0 | 0 |  | 4107 | 1838 | 5945 | 3010 | 494 | 1450 | 305 | 490 | 124 | 0 | 72 | 0 | 0 | 101.61
3:00 | 0 | 0 | 100 | 115 | 200 | 51 | 30 | 0 | 257 |  | 0 | 225 | 120 | 0 | 0 | 0 | 0 | 0 | 75 | 0 | 0 | 0 | 0 | 0 | 0 | 0 | 0 | 0 | 0 | 0 | 25 | 32 | 20 | 28 | 0 | 0 | 89 | 35 | 130 | 0 | 0 | 203 | 0 | 0 | 0 |  | 0 | 0 | 0 | 0 | 0 | 0 | 20 | 37 | 80 | 0 | 0 | 260 | 0 | 190 | 8 | 71 | 26 | 5 | 0 | 51 | 0 | 0 | 0 | 21 | 5 | 8 | 15 | 70 | 132 | 0 | 17 | 0 | 60 | 30 | 5 | 5 | 110 | 255 | 40 | 10 | 0 | 80 | 0 | 0 | 0 | 300 | 16 | 5 | 0 | 0 | 0 | 0 | 0 | 0 | 0 | 0 | 0 | 0 | 0 | 254 | 0 | 0 | 0 | 0 | 0 | 0 | 0 | 0 | 0 | 0 | 0 | 0 | 0 | 165 | 0 |  | 469 | 0 | 240 | 0 | 0 | 0 | 0 | 0 | 0 | 0 | 0 | 0 | 15 | 0 | 0 | 0 | 0 | 0 | 0 | 0 | 0 | 0 | 0 | 0 | 0 | 0 | 0 | 5 | 0 | 0 | 140 | 0 | 0 | 0 | 0 | 130 | 0 | 13 | 0 | 130 | 0 | 235 | 0 | 0 | 0 | 0 | 0 | 0 | 0 | 0 | 300 | 0 | 0 | 0 |  | 4086 | 1677 | 5763 | 3018 | 469 | 1357 | 285 | 440 | 124 | 0 | 70 | 0 | 0 | 101.6
4:00 | 0 | 0 | 80 | 115 | 200 | 51 | 30 | 0 | 257 |  | 0 | 225 | 120 | 0 | 0 | 0 | 0 | 0 | 75 | 0 | 0 | 0 | 0 | 0 | 0 | 0 | 0 | 0 | 0 | 0 | 25 | 28 | 20 | 28 | 0 | 0 | 92 | 35 | 130 | 0 | 0 | 203 | 0 | 0 | 0 |  | 0 | 0 | 0 | 0 | 0 | 0 | 20 | 39 | 80 | 0 | 0 | 260 | 0 | 180 | 8 | 71 | 26 | 5 | 0 | 51 | 0 | 0 | 0 | 21 | 5 | 8 | 15 | 68 | 152 | 0 | 17 | 0 | 60 | 30 | 5 | 5 | 110 | 257 | 40 | 10 | 0 | 80 | 0 | 0 | 0 | 290 | 16 | 5 | 0 | 0 | 0 | 0 | 0 | 0 | 0 | 0 | 0 | 0 | 0 | 253 | 0 | 0 | 0 | 0 | 0 | 0 | 0 | 0 | 0 | 0 | 0 | 0 | 0 | 165 | 0 |  | 399 | 0 | 220 | 0 | 0 | 0 | 0 | 0 | 0 | 0 | 0 | 0 | 14 | 0 | 0 | 0 | 0 | 0 | 0 | 0 | 0 | 0 | 0 | 0 | 0 | 0 | 0 | 5 | 0 | 0 | 140 | 0 | 0 | 0 | 0 | 130 | 0 | 13 | 0 | 130 | 0 | 236 | 0 | 0 | 0 | 0 | 0 | 0 | 0 | 0 | 280 | 0 | 0 | 0 |  | 4066 | 1567 | 5633 | 2985 | 399 | 1349 | 285 | 420 | 127 | 0 | 68 | 0 | 0 | 101.59
5:00 | 0 | 0 | 80 | 115 | 200 | 51 | 30 | 0 | 257 |  | 0 | 200 | 120 | 0 | 0 | 0 | 0 | 0 | 75 | 0 | 0 | 0 | 0 | 0 | 0 | 0 | 0 | 0 | 0 | 0 | 25 | 28 | 20 | 28 | 0 | 0 | 92 | 35 | 130 | 0 | 0 | 203 | 0 | 0 | 0 |  | 0 | 0 | 0 | 0 | 0 | 0 | 20 | 39 | 80 | 0 | 0 | 260 | 0 | 180 | 8 | 70 | 26 | 5 | 0 | 51 | 0 | 0 | 0 | 0 | 0 | 8 | 15 | 66 | 152 | 0 | 0 | 0 | 60 | 30 | 5 | 5 | 110 | 256 | 40 | 10 | 0 | 80 | 0 | 0 | 0 | 300 | 16 | 0 | 0 | 0 | 0 | 0 | 0 | 0 | 0 | 0 | 0 | 0 | 0 | 233 | 0 | 0 | 0 | 0 | 0 | 0 | 0 | 0 | 0 | 0 | 0 | 0 | 0 | 165 | 0 |  | 398 | 0 | 220 | 0 | 0 | 0 | 0 | 0 | 0 | 0 | 0 | 0 | 13 | 0 | 0 | 0 | 0 | 0 | 0 | 0 | 0 | 0 | 0 | 0 | 0 | 0 | 0 | 5 | 0 | 0 | 140 | 0 | 0 | 0 | 0 | 130 | 0 | 13 | 0 | 130 | 0 | 235 | 0 | 0 | 0 | 0 | 0 | 0 | 0 | 0 | 280 | 0 | 0 | 0 |  | 3979 | 1564 | 5543 | 2915 | 398 | 1332 | 285 | 420 | 127 | 0 | 66 | 0 | 0 | 101.58
6:00 | 0 | 0 | 80 | 115 | 200 | 51 | 30 | 0 | 277 |  | 0 | 225 | 120 | 0 | 0 | 0 | 0 | 0 | 78 | 0 | 0 | 0 | 0 | 0 | 0 | 0 | 0 | 0 | 0 | 0 | 25 | 28 | 20 | 28 | 0 | 0 | 92 | 35 | 130 | 0 | 0 | 203 | 0 | 0 | 0 |  | 0 | 0 | 0 | 0 | 0 | 0 | 20 | 40 | 100 | 0 | 0 | 280 | 0 | 193 | 8 | 70 | 26 | 5 | 0 | 51 | 0 | 0 | 0 | 0 | 0 | 8 | 15 | 68 | 167 | 0 | 0 | 0 | 60 | 30 | 5 | 5 | 130 | 258 | 70 | 10 | 0 | 100 | 0 | 0 | 0 | 310 | 16 | 0 | 0 | 0 | 0 | 0 | 0 | 0 | 0 | 0 | 0 | 0 | 0 | 238 | 0 | 0 | 0 | 0 | 0 | 0 | 0 | 0 | 0 | 0 | 0 | 0 | 0 | 165 | 0 |  | 398 | 0 | 240 | 0 | 0 | 0 | 0 | 0 | 0 | 0 | 0 | 0 | 15 | 0 | 0 | 0 | 0 | 0 | 0 | 0 | 0 | 0 | 0 | 0 | 0 | 0 | 0 | 5 | 0 | 0 | 140 | 0 | 0 | 0 | 0 | 130 | 0 | 13 | 0 | 130 | 0 | 255 | 0 | 0 | 0 | 0 | 0 | 0 | 0 | 0 | 280 | 0 | 0 | 0 |  | 4185 | 1606 | 5791 | 3063 | 398 | 1430 | 285 | 420 | 127 | 0 | 68 | 0 | 0 | 101.57
7:00 | 0 | 0 | 77 | 115 | 200 | 51 | 30 | 0 | 331 |  | 0 | 225 | 120 | 0 | 0 | 0 | 0 | 0 | 80 | 0 | 0 | 0 | 0 | 0 | 0 | 0 | 0 | 0 | 0 | 0 | 25 | 28 | 20 | 28 | 0 | 0 | 90 | 35 | 130 | 0 | 0 | 222 | 0 | 0 | 0 |  | 0 | 0 | 0 | 0 | 0 | 0 | 20 | 22 | 100 | 0 | 0 | 330 | 0 | 221 | 8 | 70 | 26 | 5 | 0 | 51 | 0 | 0 | 0 | 0 | 0 | 8 | 9 | 66 | 166 | 0 | 0 | 0 | 60 | 30 | 5 | 5 | 163 | 260 | 68 | 10 | 0 | 140 | 0 | 0 | 0 | 310 | 8 | 0 | 0 | 0 | 0 | 0 | 0 | 0 | 0 | 0 | 0 | 0 | 0 | 0 | 0 | 0 | 0 | 0 | 0 | 0 | 0 | 0 | 0 | 0 | 0 | 0 | 3 | 165 | 0 |  | 398 | 0 | 320 | 0 | 0 | 0 | 0 | 0 | 0 | 0 | 0 | 0 | 14 | 0 | 0 | 0 | 0 | 0 | 0 | 0 | 0 | 0 | 0 | 0 | 0 | 0 | 0 | 5 | 0 | 0 | 140 | 0 | 0 | 0 | 0 | 132 | 0 | 13 | 0 | 130 | 0 | 310 | 0 | 0 | 0 | 0 | 0 | 0 | 0 | 0 | 280 | 0 | 0 | 0 |  | 4136 | 1742 | 5878 | 3028 | 398 | 1553 | 285 | 420 | 125 | 0 | 66 | 3 | 0 | 0
8:00 | 0 | 0 | 0 | 115 | 200 | 69 | 0 | 0 | 347 |  | 0 | 225 | 150 | 0 | 0 | 0 | 0 | 0 | 105 | 0 | 0 | 0 | 0 | 0 | 0 | 0 | 54 | 0 | 0 | 0 | 25 | 32 | 20 | 28 | 0 | 0 | 93 | 35 | 130 | 0 | 0 | 202 | 0 | 0 | 0 |  | 0 | 0 | 0 | 0 | 0 | 0 | 20 | 20 | 100 | 0 | 0 | 260 | 0 | 181 | 8 | 70 | 26 | 5 | 0 | 51 | 0 | 0 | 0 | 19 | 8 | 16 | 15 | 70 | 151 | 8 | 17 | 0 | 60 | 0 | 47 | 26 | 163 | 257 | 69 | 82 | 0 | 150 | 0 | 0 | 0 | 280 | 8 | 5 | 0 | 0 | 0 | 0 | 0 | 0 | 0 | 0 | 20 | 0 | 3 | 0 | 15 | 0 | 0 | 1 | 16 | 6 | 0 | 0 | 0 | 100 | 0 | 38 | 17 | 166 | 0 |  | 398 | 0 | 345 | 0 | 0 | 0 | 0 | 0 | 0 | 0 | 0 | 0 | 12 | 0 | 0 | 0 | 0 | 0 | 0 | 0 | 0 | 0 | 0 | 0 | 0 | 18 | 0 | 8 | 0 | 0 | 140 | 0 | 0 | 0 | 0 | 173 | 0 | 13 | 0 | 145 | 0 | 424 | 0 | 0 | 0 | 0 | 0 | 0 | 1 | 0 | 350 | 0 | 0 | 0 |  | 4404 | 2027 | 6431 | 2960 | 398 | 1790 | 576 | 490 | 128 | 0 | 70 | 19 | 0 | 0
9:00 | 0 | 0 | 0 | 115 | 200 | 78 | 10 | 0 | 347 |  | 0 | 225 | 150 | 0 | 0 | 0 | 0 | 0 | 140 | 0 | 0 | 0 | 0 | 0 | 0 | 0 | 54 | 0 | 0 | 19 | 25 | 32 | 24 | 28 | 0 | 0 | 91 | 35 | 130 | 0 | 0 | 202 | 0 | 0 | 0 |  | 0 | 0 | 0 | 0 | 0 | 9 | 20 | 10 | 100 | 0 | 0 | 260 | 0 | 182 | 8 | 75 | 26 | 20 | 0 | 51 | 0 | 0 | 0 | 19 | 8 | 33 | 0 | 76 | 128 | 17 | 17 | 1 | 60 | 0 | 47 | 50 | 130 | 257 | 67 | 82 | 0 | 150 | 0 | 0 | 0 | 310 | 6 | 5 | 0 | 0 | 0 | 0 | 0 | 0 | 0 | 13 | 20 | 0 | 20 | 0 | 24 | 0 | 0 | 1 | 16 | 17 | 0 | 0 | 0 | 100 | 0 | 90 | 32 | 165 | 0 |  | 398 | 0 | 345 | 0 | 0 | 0 | 0 | 0 | 0 | 0 | 0 | 0 | 12 | 0 | 0 | 0 | 0 | 0 | 0 | 0 | 0 | 0 | 0 | 0 | 0 | 18 | 0 | 8 | 0 | 0 | 140 | 0 | 0 | 0 | 0 | 178 | 0 | 13 | 0 | 154 | 0 | 433 | 17 | 0 | 0 | 0 | 0 | 0 | 3 | 0 | 350 | 0 | 0 | 0 |  | 4627 | 2069 | 6696 | 3013 | 398 | 1844 | 699 | 490 | 126 | 0 | 76 | 50 | 0 | 0
10:00 | 0 | 0 | 0 | 115 | 200 | 91 | 30 | 0 | 347 |  | 0 | 225 | 150 | 0 | 0 | 0 | 0 | 0 | 147 | 0 | 0 | 0 | 0 | 0 | 0 | 0 | 54 | 0 | 0 | 19 | 25 | 23 | 24 | 29 | 0 | 0 | 91 | 35 | 130 | 0 | 0 | 203 | 0 | 0 | 0 |  | 8 | 0 | 0 | 0 | 0 | 18 | 20 | 10 | 100 | 0 | 0 | 260 | 0 | 186 | 8 | 70 | 26 | 20 | 0 | 51 | 0 | 0 | 0 | 21 | 8 | 33 | 0 | 84 | 106 | 17 | 20 | 2 | 60 | 0 | 47 | 50 | 130 | 255 | 67 | 82 | 0 | 150 | 0 | 0 | 0 | 290 | 7 | 5 | 0 | 0 | 0 | 0 | 0 | 0 | 0 | 15 | 20 | 0 | 20 | 0 | 55 | 8 | 0 | 2 | 16 | 17 | 0 | 0 | 0 | 100 | 0 | 90 | 41 | 75 | 0 |  | 418 | 0 | 340 | 0 | 0 | 0 | 0 | 0 | 0 | 0 | 0 | 0 | 12 | 0 | 0 | 50 | 0 | 0 | 0 | 0 | 0 | 0 | 0 | 0 | 0 | 18 | 0 | 8 | 0 | 0 | 140 | 0 | 0 | 0 | 0 | 198 | 0 | 14 | 0 | 189 | 0 | 431 | 17 | 0 | 0 | 0 | 0 | 0 | 4 | 0 | 350 | 0 | 0 | 0 |  | 4608 | 2189 | 6797 | 3094 | 418 | 1856 | 665 | 490 | 126 | 0 | 84 | 64 | 0 | 0
11:00 | 0 | 0 | 0 | 115 | 200 | 91 | 30 | 0 | 347 |  | 0 | 225 | 150 | 0 | 0 | 0 | 0 | 0 | 142 | 0 | 4 | 0 | 0 | 0 | 0 | 0 | 54 | 0 | 0 | 19 | 25 | 23 | 22 | 29 | 0 | 0 | 91 | 35 | 125 | 0 | 0 | 202 | 0 | 0 | 0 |  | 20 | 0 | 0 | 0 | 0 | 18 | 20 | 10 | 100 | 0 | 0 | 310 | 0 | 182 | 8 | 71 | 29 | 20 | 0 | 51 | 0 | 0 | 0 | 21 | 0 | 33 | 15 | 84 | 106 | 17 | 20 | 2 | 60 | 0 | 47 | 46 | 130 | 252 | 67 | 81 | 0 | 150 | 0 | 0 | 0 | 300 | 7 | 5 | 0 | 0 | 0 | 0 | 0 | 0 | 0 | 16 | 70 | 0 | 20 | 0 | 64 | 17 | 0 | 4 | 16 | 19 | 0 | 0 | 2 | 100 | 0 | 90 | 44 | 0 | 0 |  | 591 | 0 | 345 | 0 | 0 | 0 | 0 | 0 | 0 | 0 | 0 | 0 | 12 | 0 | 0 | 70 | 0 | 0 | 0 | 0 | 0 | 0 | 0 | 0 | 0 | 18 | 0 | 8 | 0 | 0 | 140 | 0 | 0 | 0 | 0 | 179 | 0 | 14 | 0 | 195 | 0 | 405 | 53 | 0 | 0 | 0 | 0 | 0 | 5 | 0 | 350 | 0 | 0 | 0 |  | 4673 | 2385 | 7058 | 3147 | 591 | 1835 | 714 | 490 | 126 | 0 | 84 | 71 | 0 | 0
12:00 | 0 | 0 | 0 | 115 | 200 | 94 | 60 | 0 | 347 |  | 0 | 225 | 135 | 0 | 1 | 1 | 0 | 0 | 100 | 0 | 7 | 0 | 0 | 0 | 0 | 0 | 54 | 17 | 0 | 19 | 25 | 23 | 22 | 29 | 0 | 0 | 91 | 35 | 125 | 0 | 0 | 203 | 0 | 0 | 0 |  | 0 | 0 | 0 | 0 | 0 | 19 | 20 | 10 | 100 | 0 | 0 | 290 | 0 | 190 | 8 | 76 | 29 | 20 | 0 | 51 | 0 | 0 | 0 | 21 | 0 | 33 | 15 | 88 | 106 | 17 | 20 | 2 | 60 | 0 | 47 | 46 | 163 | 260 | 65 | 81 | 0 | 150 | 0 | 0 | 0 | 270 | 8 | 5 | 0 | 0 | 0 | 0 | 0 | 0 | 0 | 14 | 100 | 0 | 26 | 0 | 64 | 17 | 0 | 4 | 34 | 42 | 0 | 0 | 8 | 100 | 0 | 90 | 50 | 0 | 21 |  | 592 | 0 | 345 | 0 | 0 | 0 | 0 | 0 | 0 | 0 | 0 | 0 | 12 | 0 | 0 | 70 | 0 | 0 | 0 | 0 | 0 | 0 | 0 | 0 | 0 | 18 | 0 | 8 | 0 | 0 | 140 | 0 | 0 | 0 | 0 | 178 | 0 | 14 | 0 | 188 | 0 | 435 | 53 | 0 | 0 | 0 | 35 | 0 | 5 | 35 | 350 | 0 | 0 | 0 |  | 4768 | 2478 | 7246 | 3098 | 592 | 1901 | 876 | 490 | 126 | 0 | 88 | 75 | 0 | #REF!
13:00 | 0 | 0 | 0 | 115 | 200 | 95 | 69 | 0 | 325 |  | 0 | 225 | 135 | 0 | 13 | 15 | 0 | 0 | 100 | 0 | 24 | 0 | 0 | 0 | 0 | 0 | 54 | 35 | 0 | 19 | 25 | 23 | 22 | 29 | 0 | 0 | 91 | 35 | 125 | 0 | 0 | 203 | 0 | 0 | 0 |  | 0 | 0 | 0 | 0 | 0 | 43 | 20 | 16 | 100 | 0 | 0 | 290 | 0 | 184 | 8 | 76 | 29 | 20 | 0 | 51 | 0 | 0 | 0 | 21 | 0 | 33 | 15 | 90 | 104 | 17 | 20 | 2 | 60 | 0 | 47 | 49 | 163 | 262 | 65 | 84 | 0 | 150 | 0 | 0 | 0 | 310 | 8 | 5 | 0 | 0 | 0 | 0 | 0 | 0 | 0 | 17 | 100 | 0 | 50 | 0 | 64 | 17 | 0 | 4 | 64 | 54 | 0 | 0 | 32 | 100 | 0 | 90 | 45 | 0 | 13 |  | 592 | 0 | 340 | 0 | 0 | 0 | 0 | 0 | 0 | 0 | 0 | 0 | 12 | 0 | 0 | 70 | 0 | 0 | 0 | 0 | 0 | 0 | 0 | 0 | 0 | 18 | 0 | 8 | 0 | 0 | 140 | 0 | 0 | 0 | 0 | 181 | 0 | 14 | 0 | 183 | 0 | 435 | 90 | 0 | 0 | 0 | 35 | 0 | 5 | 35 | 380 | 0 | 0 | 0 |  | 4969 | 2538 | 7507 | 3085 | 592 | 1941 | 1080 | 520 | 126 | 0 | 90 | 73 | 7507 | 0
14:00 | 0 | 0 | 0 | 115 | 200 | 98 | 50 | 0 | 312 |  | 0 | 225 | 140 | 0 | 15 | 15 | 0 | 0 | 69 | 0 | 24 | 0 | 0 | 0 | 0 | 0 | 54 | 35 | 0 | 19 | 25 | 23 | 22 | 29 | 0 | 0 | 90 | 35 | 125 | 0 | 0 | 203 | 0 | 0 | 0 |  | 0 | 0 | 0 | 0 | 0 | 50 | 20 | 10 | 100 | 0 | 0 | 270 | 0 | 182 | 8 | 71 | 26 | 20 | 0 | 51 | 0 | 0 | 0 | 21 | 0 | 33 | 15 | 94 | 101 | 17 | 20 | 2 | 60 | 0 | 47 | 49 | 130 | 257 | 65 | 83 | 0 | 100 | 0 | 0 | 0 | 270 | 16 | 5 | 0 | 0 | 0 | 0 | 0 | 0 | 0 | 14 | 100 | 0 | 50 | 0 | 64 | 17 | 0 | 4 | 69 | 54 | 0 | 0 | 36 | 100 | 0 | 90 | 37 | 0 | 0 |  | 592 | 0 | 300 | 0 | 0 | 0 | 0 | 0 | 0 | 0 | 0 | 0 | 12 | 0 | 0 | 70 | 0 | 0 | 0 | 0 | 0 | 0 | 0 | 0 | 0 | 18 | 0 | 8 | 0 | 0 | 140 | 0 | 0 | 0 | 0 | 157 | 0 | 14 | 0 | 157 | 0 | 314 | 90 | 0 | 0 | 0 | 35 | 0 | 4 | 35 | 380 | 0 | 0 | 0 |  | 4751 | 2326 | 7077 | 2884 | 592 | 1711 | 1090 | 520 | 125 | 0 | 94 | 61 | 0 | 0
15:00 | 0 | 0 | 0 | 115 | 200 | 98 | 40 | 0 | 307 |  | 0 | 225 | 145 | 0 | 15 | 15 | 0 | 0 | 73 | 0 | 24 | 0 | 0 | 0 | 0 | 0 | 54 | 35 | 0 | 19 | 25 | 23 | 22 | 29 | 0 | 0 | 91 | 35 | 125 | 0 | 0 | 204 | 0 | 0 | 0 |  | 0 | 0 | 0 | 0 | 0 | 50 | 20 | 9 | 100 | 0 | 0 | 270 | 0 | 190 | 8 | 71 | 26 | 20 | 0 | 51 | 0 | 0 | 0 | 21 | 0 | 33 | 15 | 88 | 104 | 17 | 20 | 1 | 60 | 0 | 47 | 49 | 130 | 259 | 65 | 83 | 0 | 100 | 0 | 0 | 0 | 300 | 16 | 5 | 0 | 0 | 0 | 0 | 0 | 0 | 0 | 6 | 100 | 0 | 50 | 0 | 64 | 17 | 0 | 2 | 69 | 54 | 0 | 0 | 36 | 100 | 0 | 90 | 26 | 0 | 0 |  | 591 | 0 | 300 | 0 | 0 | 0 | 0 | 0 | 0 | 0 | 0 | 0 | 12 | 0 | 0 | 70 | 0 | 0 | 0 | 0 | 0 | 0 | 0 | 0 | 0 | 18 | 0 | 8 | 0 | 0 | 140 | 0 | 0 | 0 | 0 | 161 | 0 | 14 | 0 | 160 | 0 | 364 | 53 | 0 | 0 | 0 | 0 | 0 | 3 | 0 | 380 | 0 | 0 | 0 |  | 4761 | 2274 | 7035 | 2909 | 591 | 1775 | 988 | 520 | 126 | 0 | 88 | 38 | 0 | 0
16:00 | 0 | 0 | 0 | 115 | 200 | 98 | 40 | 0 | 305 |  | 0 | 225 | 150 | 0 | 15 | 15 | 0 | 0 | 75 | 0 | 24 | 0 | 0 | 0 | 0 | 0 | 54 | 35 | 0 | 19 | 25 | 23 | 22 | 29 | 0 | 0 | 91 | 35 | 125 | 0 | 0 | 203 | 0 | 0 | 0 |  | 0 | 0 | 0 | 0 | 0 | 50 | 20 | 10 | 100 | 0 | 0 | 270 | 0 | 182 | 8 | 71 | 26 | 20 | 0 | 51 | 0 | 0 | 0 | 21 | 8 | 33 | 15 | 76 | 104 | 17 | 20 | 0 | 60 | 0 | 50 | 49 | 163 | 255 | 65 | 83 | 0 | 100 | 18 | 0 | 0 | 300 | 16 | 5 | 0 | 0 | 0 | 0 | 0 | 0 | 0 | 3 | 100 | 0 | 50 | 0 | 55 | 17 | 0 | 1 | 69 | 54 | 0 | 0 | 36 | 100 | 0 | 90 | 10 | 0 | 2 |  | 592 | 0 | 300 | 0 | 0 | 0 | 0 | 0 | 0 | 0 | 0 | 0 | 12 | 0 | 0 | 70 | 0 | 0 | 0 | 0 | 0 | 0 | 0 | 0 | 0 | 18 | 0 | 8 | 0 | 0 | 140 | 0 | 0 | 0 | 0 | 141 | 0 | 13 | 0 | 160 | 0 | 364 | 35 | 0 | 0 | 0 | 0 | 0 | 2 | 0 | 380 | 0 | 0 | 0 |  | 4776 | 2235 | 7011 | 2904 | 592 | 1809 | 968 | 520 | 126 | 0 | 76 | 16 | 0 | 0
17:00 | 0 | 0 | 0 | 115 | 200 | 98 | 40 | 0 | 316 |  | 0 | 225 | 150 | 9 | 15 | 15 | 0 | 0 | 75 | 5 | 32 | 32 | 0 | 0 | 0 | 0 | 54 | 35 | 5 | 19 | 25 | 23 | 22 | 0 | 0 | 0 | 92 | 35 | 125 | 0 | 0 | 214 | 0 | 0 | 0 |  | 0 | 0 | 0 | 0 | 8 | 50 | 20 | 9 | 100 | 0 | 0 | 290 | 0 | 199 | 8 | 71 | 26 | 20 | 0 | 51 | 0 | 0 | 1 | 21 | 8 | 33 | 15 | 94 | 104 | 17 | 20 | 0 | 60 | 0 | 50 | 50 | 163 | 262 | 67 | 83 | 0 | 100 | 18 | 0 | 0 | 305 | 16 | 5 | 0 | 2 | 0 | 0 | 7 | 0 | 0 | 0 | 100 | 0 | 50 | 0 | 55 | 25 | 0 | 0 | 69 | 54 | 0 | 0 | 36 | 100 | 0 | 90 | 1 | 0 | 8 |  | 591 | 0 | 320 | 0 | 16 | 0 | 0 | 0 | 0 | 0 | 0 | 0 | 15 | 0 | 0 | 70 | 50 | 0 | 0 | 0 | 0 | 0 | 0 | 0 | 0 | 22 | 0 | 11 | 0 | 0 | 140 | 0 | 0 | 0 | 0 | 130 | 0 | 14 | 0 | 167 | 0 | 365 | 35 | 0 | 0 | 0 | 0 | 0 | 0 | 0 | 380 | 0 | 0 | 0 |  | 4917 | 2326 | 7243 | 3001 | 591 | 1834 | 1043 | 520 | 127 | 32 | 94 | 1 | 0 | 0
18:00 | 0 | 0 | 0 | 115 | 200 | 98 | 60 | 0 | 316 |  | 0 | 225 | 155 | 40 | 48 | 15 | 0 | 0 | 150 | 25 | 70 | 64 | 0 | 0 | 0 | 0 | 54 | 55 | 17 | 19 | 25 | 23 | 22 | 0 | 0 | 0 | 92 | 35 | 125 | 0 | 0 | 217 | 0 | 0 | 0 |  | 0 | 0 | 17 | 0 | 13 | 50 | 20 | 12 | 125 | 0 | 0 | 305 | 0 | 203 | 8 | 50 | 29 | 20 | 0 | 51 | 0 | 0 | 20 | 21 | 11 | 33 | 21 | 106 | 126 | 17 | 20 | 0 | 60 | 0 | 50 | 50 | 163 | 267 | 67 | 83 | 0 | 140 | 18 | 0 | 0 | 310 | 16 | 11 | 0 | 89 | 0 | 0 | 8 | 0 | 15 | 0 | 100 | 0 | 65 | 0 | 88 | 72 | 0 | 0 | 136 | 54 | 0 | 0 | 85 | 100 | 0 | 89 | 0 | 0 | 0 |  | 705 | 0 | 385 | 0 | 49 | 0 | 0 | 0 | 0 | 0 | 0 | 0 | 19 | 16 | 0 | 70 | 70 | 0 | 0 | 15 | 0 | 0 | 0 | 0 | 0 | 22 | 0 | 11 | 0 | 0 | 140 | 0 | 0 | 0 | 0 | 175 | 0 | 80 | 0 | 190 | 0 | 364 | 90 | 0 | 0 | 0 | 108 | 0 | 0 | 50 | 440 | 0 | 0 | 0 |  | 5679 | 2999 | 8678 | 3340 | 705 | 1931 | 1793 | 580 | 127 | 96 | 106 | 0 | 0 | 0
18:30 | 0 | 0 | 0 | 0 | 0 | 0 | 0 | 0 | 0 |  | 0 | 0 | 0 | 0 | 0 | 0 | 0 | 0 | 0 | 0 | 0 | 0 | 0 | 0 | 0 | 0 | 0 | 0 | 0 | 0 | 0 | 0 | 0 | 0 | 0 | 0 | 0 | 0 | 0 | 0 | 0 | 0 | 0 | 0 | 0 |  | 0 | 0 | 0 | 0 | 0 | 0 | 0 | 0 | 0 | 0 | 0 | 0 | 0 | 0 | 0 | 0 | 0 | 0 | 0 | 0 | 0 | 0 | 0 | 0 | 0 | 0 | 0 | 0 | 0 | 0 | 0 | 0 | 0 | 0 | 0 | 0 | 0 | 0 | 0 | 0 | 0 | 0 | 0 | 0 | 0 | 0 | 0 | 0 | 0 | 0 | 0 | 0 | 0 | 0 | 0 | 0 | 0 | 0 | 0 | 0 | 0 | 0 | 0 | 0 | 0 | 0 | 0 | 0 | 0 | 0 | 0 | 0 | 0 | 0 | 0 |  | 0 | 0 | 0 | 0 | 0 | 0 | 0 | 0 | 0 | 0 | 0 | 0 | 0 | 0 | 0 | 0 | 0 | 0 | 0 | 0 | 0 | 0 | 0 | 0 | 0 | 0 | 0 | 0 | 0 | 0 | 0 | 0 | 0 | 0 | 0 | 0 | 0 | 0 | 0 | 0 | 0 | 0 | 0 | 0 | 0 | 0 | 0 | 0 | 0 | 0 | 0 | 0 | 0 | 0 |  | 0 | 0 | 0 | 0 | 0 | 0 | 0 | 0 | 0 | 0 | 0 | 0 | 0 | 0
19:00 | 0 | 0 | 0 | 115 | 200 | 98 | 71 | 110 | 276 |  | 0 | 225 | 140 | 36 | 32 | 15 | 0 | 0 | 122 | 30 | 40 | 60 | 0 | 0 | 0 | 0 | 54 | 55 | 17 | 16 | 25 | 23 | 22 | 0 | 0 | 0 | 92 | 35 | 125 | 0 | 0 | 202 | 0 | 0 | 0 |  | 0 | 0 | 17 | 0 | 10 | 50 | 20 | 15 | 125 | 0 | 0 | 270 | 0 | 182 | 8 | 50 | 29 | 20 | 0 | 51 | 0 | 0 | 16 | 21 | 11 | 33 | 21 | 104 | 109 | 17 | 20 | 0 | 60 | 22 | 50 | 50 | 163 | 264 | 67 | 84 | 0 | 140 | 18 | 0 | 0 | 290 | 16 | 11 | 0 | 95 | 0 | 0 | 0 | 0 | 10 | 0 | 100 | 0 | 127 | 0 | 115 | 54 | 0 | 0 | 140 | 54 | 0 | 0 | 113 | 100 | 0 | 89 | 0 | 0 | 0 |  | 706 | 0 | 340 | 0 | 32 | 0 | 0 | 0 | 0 | 0 | 0 | 0 | 19 | 16 | 0 | 70 | 70 | 0 | 0 | 17 | 0 | 0 | 0 | 0 | 0 | 22 | 0 | 11 | 0 | 0 | 140 | 0 | 0 | 0 | 0 | 190 | 0 | 94 | 0 | 193 | 0 | 363 | 90 | 0 | 0 | 0 | 113 | 0 | 0 | 70 | 470 | 0 | 0 | 0 |  | 5667 | 3026 | 8693 | 3323 | 706 | 1899 | 1830 | 610 | 127 | 94 | 104 | 0 | 0 | 101.66
19:30 | 0 | 0 | 0 | 115 | 200 | 98 | 72 | 294 | 265 |  | 0 | 225 | 145 | 0 | 32 | 0 | 0 | 0 | 130 | 0 | 40 | 48 | 0 | 0 | 0 | 0 | 54 | 55 | 0 | 19 | 25 | 24 | 22 | 24 | 0 | 0 | 92 | 35 | 125 | 0 | 0 | 203 | 0 | 0 | 0 |  | 0 | 0 | 17 | 0 | 0 | 50 | 20 | 19 | 125 | 0 | 0 | 270 | 0 | 184 | 8 | 50 | 29 | 20 | 0 | 51 | 0 | 0 | 0 | 21 | 11 | 33 | 21 | 104 | 108 | 17 | 20 | 0 | 60 | 22 | 50 | 50 | 163 | 258 | 67 | 84 | 0 | 140 | 18 | 0 | 0 | 295 | 16 | 11 | 0 | 95 | 0 | 0 | 0 | 0 | 0 | 0 | 100 | 0 | 128 | 0 | 115 | 54 | 0 | 0 | 140 | 54 | 0 | 0 | 113 | 100 | 0 | 89 | 0 | 0 | 0 |  | 705 | 0 | 345 | 0 | 16 | 0 | 0 | 0 | 0 | 0 | 0 | 0 | 20 | 16 | 0 | 70 | 70 | 0 | 0 | 0 | 0 | 0 | 0 | 0 | 0 | 22 | 0 | 11 | 0 | 0 | 140 | 0 | 0 | 0 | 0 | 184 | 0 | 93 | 0 | 187 | 0 | 398 | 90 | 0 | 0 | 0 | 113 | 0 | 0 | 70 | 470 | 0 | 0 | 0 |  | 5742 | 3020 | 8762 | 3532 | 705 | 1933 | 1686 | 610 | 127 | 65 | 104 | 0 | 0 | 101.68
20:00 | 0 | 0 | 0 | 115 | 200 | 98 | 72 | 295 | 250 |  | 0 | 225 | 140 | 0 | 30 | 0 | 0 | 0 | 118 | 0 | 40 | 48 | 0 | 0 | 0 | 0 | 54 | 55 | 0 | 19 | 25 | 24 | 25 | 33 | 0 | 0 | 92 | 35 | 125 | 0 | 0 | 203 | 0 | 0 | 0 |  | 0 | 0 | 17 | 0 | 0 | 50 | 20 | 25 | 125 | 0 | 0 | 290 | 0 | 182 | 8 | 50 | 29 | 20 | 0 | 51 | 0 | 0 | 0 | 21 | 11 | 33 | 21 | 100 | 110 | 17 | 20 | 0 | 60 | 22 | 50 | 50 | 163 | 255 | 68 | 84 | 0 | 140 | 18 | 0 | 0 | 300 | 8 | 11 | 0 | 95 | 0 | 0 | 0 | 0 | 0 | 0 | 100 | 0 | 128 | 0 | 115 | 54 | 0 | 0 | 140 | 54 | 0 | 0 | 113 | 100 | 0 | 89 | 0 | 0 | 0 |  | 706 | 0 | 340 | 0 | 16 | 0 | 0 | 0 | 0 | 0 | 0 | 0 | 20 | 16 | 0 | 70 | 70 | 0 | 0 | 0 | 0 | 0 | 0 | 0 | 0 | 22 | 0 | 11 | 0 | 0 | 140 | 0 | 0 | 0 | 0 | 184 | 0 | 94 | 0 | 187 | 0 | 358 | 90 | 0 | 0 | 0 | 113 | 0 | 0 | 70 | 470 | 0 | 0 | 0 |  | 5738 | 2977 | 8715 | 3538 | 706 | 1890 | 1679 | 610 | 127 | 65 | 100 | 0 | 0 | 101.67
21:00 | 0 | 0 | 0 | 115 | 200 | 98 | 73 | 298 | 243 |  | 0 | 225 | 140 | 0 | 0 | 0 | 0 | 0 | 122 | 0 | 16 | 32 | 0 | 0 | 0 | 0 | 54 | 17 | 0 | 19 | 25 | 24 | 25 | 33 | 0 | 0 | 92 | 35 | 125 | 0 | 0 | 202 | 0 | 0 | 0 |  | 0 | 0 | 17 | 0 | 0 | 50 | 20 | 30 | 125 | 0 | 0 | 290 | 0 | 182 | 8 | 50 | 29 | 20 | 0 | 51 | 0 | 0 | 0 | 21 | 11 | 33 | 21 | 98 | 110 | 17 | 20 | 0 | 60 | 22 | 50 | 50 | 163 | 255 | 68 | 84 | 0 | 140 | 18 | 0 | 0 | 280 | 16 | 11 | 0 | 0 | 0 | 0 | 0 | 0 | 0 | 0 | 100 | 0 | 128 | 0 | 85 | 30 | 0 | 0 | 140 | 54 | 0 | 0 | 75 | 100 | 0 | 89 | 0 | 0 | 0 |  | 708 | 0 | 345 | 0 | 0 | 0 | 0 | 0 | 0 | 0 | 0 | 0 | 28 | 16 | 0 | 70 | 70 | 0 | 0 | 0 | 0 | 0 | 0 | 0 | 0 | 22 | 0 | 11 | 0 | 0 | 140 | 0 | 0 | 0 | 0 | 183 | 0 | 67 | 0 | 186 | 0 | 366 | 90 | 0 | 0 | 0 | 62 | 0 | 0 | 35 | 470 | 0 | 0 | 0 |  | 5434 | 2869 | 8303 | 3555 | 708 | 1858 | 1298 | 610 | 127 | 49 | 98 | 0 | 0 | #REF!
22:00 | 0 | 0 | 0 | 115 | 200 | 100 | 73 | 299 | 244 |  | 0 | 225 | 140 | 0 | 0 | 0 | 0 | 0 | 80 | 0 | 0 | 32 | 0 | 0 | 0 | 0 | 17 | 0 | 0 | 19 | 25 | 32 | 25 | 33 | 0 | 0 | 91 | 35 | 125 | 0 | 0 | 202 | 0 | 0 | 0 |  | 0 | 0 | 17 | 0 | 0 | 19 | 20 | 36 | 125 | 0 | 0 | 290 | 0 | 187 | 8 | 50 | 29 | 20 | 0 | 51 | 0 | 0 | 0 | 21 | 11 | 33 | 21 | 94 | 109 | 17 | 20 | 0 | 60 | 22 | 50 | 50 | 110 | 256 | 68 | 84 | 0 | 120 | 18 | 0 | 0 | 275 | 16 | 11 | 0 | 0 | 0 | 0 | 0 | 0 | 0 | 0 | 60 | 0 | 40 | 0 | 45 | 17 | 0 | 0 | 70 | 17 | 0 | 0 | 8 | 100 | 0 | 87 | 0 | 0 | 0 |  | 711 | 0 | 345 | 0 | 0 | 0 | 0 | 0 | 0 | 0 | 0 | 0 | 27 | 16 | 0 | 65 | 70 | 0 | 0 | 0 | 0 | 0 | 0 | 0 | 0 | 22 | 0 | 11 | 0 | 0 | 140 | 0 | 0 | 0 | 0 | 183 | 0 | 58 | 0 | 186 | 0 | 399 | 53 | 0 | 0 | 0 | 5 | 0 | 0 | 0 | 450 | 0 | 0 | 0 |  | 4874 | 2741 | 7615 | 3502 | 711 | 1832 | 711 | 590 | 126 | 49 | 94 | 0 | 0 | 101.41
23:00 | 0 | 0 | 0 | 115 | 200 | 101 | 73 | 301 | 244 |  | 0 | 225 | 140 | 0 | 0 | 0 | 0 | 0 | 0 | 0 | 0 | 10 | 0 | 0 | 0 | 0 | 17 | 0 | 0 | 19 | 25 | 32 | 25 | 33 | 0 | 0 | 89 | 35 | 125 | 0 | 0 | 202 | 0 | 0 | 0 |  | 0 | 0 | 0 | 0 | 0 | 19 | 20 | 37 | 100 | 0 | 0 | 290 | 0 | 184 | 8 | 50 | 29 | 20 | 0 | 51 | 0 | 0 | 0 | 21 | 11 | 33 | 21 | 86 | 109 | 17 | 20 | 0 | 60 | 22 | 50 | 50 | 110 | 254 | 68 | 84 | 0 | 100 | 18 | 0 | 0 | 280 | 16 | 11 | 0 | 0 | 0 | 0 | 0 | 0 | 0 | 0 | 60 | 0 | 10 | 0 | 45 | 0 | 0 | 0 | 52 | 17 | 0 | 0 | 0 | 100 | 0 | 54 | 0 | 0 | 0 |  | 688 | 0 | 345 | 0 | 0 | 0 | 0 | 0 | 0 | 0 | 0 | 0 | 26 | 0 | 0 | 60 | 70 | 0 | 0 | 0 | 0 | 0 | 0 | 0 | 0 | 22 | 0 | 11 | 0 | 0 | 140 | 0 | 0 | 0 | 0 | 180 | 0 | 47 | 0 | 185 | 0 | 394 | 10 | 0 | 0 | 0 | 0 | 0 | 0 | 0 | 450 | 0 | 0 | 0 |  | 4598 | 2628 | 7226 | 3365 | 688 | 1822 | 541 | 590 | 124 | 10 | 86 | 0 | 0 | 101.4
24:00 | 0 | 0 | 0 | 115 | 200 | 102 | 74 | 303 | 264 |  | 0 | 225 | 125 | 0 | 0 | 0 | 0 | 0 | 0 | 0 | 0 | 0 | 0 | 0 | 0 | 0 | 17 | 0 | 0 | 19 | 25 | 32 | 25 | 33 | 0 | 0 | 89 | 35 | 125 | 0 | 0 | 202 | 0 | 0 | 0 |  | 0 | 0 | 0 | 0 | 0 | 19 | 20 | 38 | 80 | 0 | 0 | 290 | 0 | 182 | 8 | 50 | 29 | 20 | 0 | 51 | 0 | 0 | 0 | 21 | 5 | 33 | 21 | 80 | 109 | 17 | 20 | 0 | 60 | 22 | 50 | 50 | 110 | 255 | 69 | 84 | 0 | 100 | 18 | 0 | 0 | 280 | 16 | 11 | 0 | 0 | 0 | 0 | 0 | 0 | 0 | 0 | 30 | 0 | 0 | 0 | 8 | 0 | 0 | 0 | 0 | 17 | 0 | 0 | 0 | 100 | 0 | 53 | 0 | 0 | 0 |  | 494 | 0 | 345 | 0 | 0 | 0 | 0 | 0 | 0 | 0 | 0 | 0 | 25 | 0 | 0 | 60 | 70 | 0 | 0 | 0 | 0 | 0 | 0 | 0 | 0 | 22 | 0 | 8 | 0 | 0 | 140 | 0 | 0 | 0 | 0 | 150 | 0 | 48 | 0 | 156 | 0 | 350 | 0 | 0 | 0 | 0 | 0 | 0 | 0 | 0 | 450 | 0 | 0 | 0 |  | 4436 | 2318 | 6754 | 3279 | 494 | 1801 | 386 | 590 | 124 | 0 | 80 | 0 | 0 | 101.39
KWH | 0 | 0 | 642000 | 2835000 | 4799636 | 1897500 | 1158752 | 1636860 | 7010000 |  | 0 | 4765250 | 3274531 | 90240 | 249456 | 112540 | 0 | 0 | 2563000 | 66240 | 361152 | 287520 | 0 | 0 | 0 | 0 | 838800 | 379830 | 37002 | 279468 | 600000 | 624960 | 579400 | 634500 | 0 | 0 | 2156727 | 864000 | 3000000 | 0 | 0 | 4851883 | 0 | 0 | 0 |  | 0 | 0 | 92060 | 0 | 34560 | 602880 | 462528 | 626400 | 2471500 | 0 | 0 | 7056500 | 0 | 4590000 | 200727 | 1573430 | 620496 | 422400 | 0 | 1264268 | 0 | 0 | 40306 | 430812 | 136080 | 605400 | 403160 | 2034240 | 2877560 | 295680 | 333072 | 12200 | 1434000 | 338160 | 844200 | 884016 | 3451254 | 5846000 | 1456224 | 1458240 | 0 | 2753280 | 151000 | 0 | 0 | 7299500 | 290760 | 142000 | 0 | 378873 | 0 | 0 | 28800 | 0 | 27360 | 105165 | 1295040 | 0 | 986909 | 1875000 | 1161600 | 407988 | 0 | 24479 | 1194327 | 679391 | 0 | 0 | 690480 | 1694400 | 0 | 1411200 | 301710 | 1645920 | 71509 |  | 13096727 | 0 | 7756704 | 0 | 115200 | 0 | 0 | 0 | 0 | 0 | 0 | 0 | 380800 | 88700 | 0 | 985000 | 500000 | 0 | 0 | 27096 | 0 | 0 | 0 | 0 | 0 | 364320 | 0 | 190728 | 0 | 0 | 3436500 | 0 | 0 | 0 | 0 | 4061500 | 0 | 692392 | 0 | 4232173 | 0 | 8528400 | 892320 | 0 | 0 | 0 | 531840 | 0 | 31900 | 378816 | 9118000 | 0 | 0 | 0 |  | 114111291 | 55409116 | 169520407 | 76619774 | 13096727 | 41248419 | 20063890 | 12554500 | 3020727 | 406676 | 2034240 | 475454 | 0
Fuel Cost | 0 | 0 | 937320 | 4167450 | 5327595.96 | 2504700 | 1969878.4 | 1653228.6 | 7220300 |  | 0 | 5194122.5 | 3634729.41 | 684921.6 | 1718751.84 | 952088.4 | 0 | 0 | 4433990 | 498787.2 | 3293706.24 | 2829196.8 | 0 | 0 | 0 | 0 | 6123240 | 2936085.9 | 364839.72 | 209601 | 450000 | 0 | 0 | 0 | 0 | 0 | 582316.29 | 233280 | 5430000 | 0 | 0 | 5288552.47 | 0 | 0 | 0 |  | 0 | 0 | 892982 | 0 | 300672 | 4774809.6 | 582785.28 | 1860408 | 3657820 | 0 | 0 | 5221810 | 0 | 4222800 | 258937.83 | 1809444.5 | 701160.48 | 591360 | 0 | 2161898.28 | 0 | 0 | 384922.3 | 547131.24 | 102060 | 1059450 | 302370 | 15256800 | 3050213.6 | 2684774.4 | 423001.44 | 194468 | 2351760 | 541056 | 1502676 | 1379064.96 | 3934429.56 | 6079840 | 2868761.28 | 2785238.4 | 0 | 4763174.4 | 330690 | 0 | 0 | 7372495 | 218070 | 107920 | 0 | 2864279.88 | 0 | 0 | 149760 | 0 | 269222.4 | 1229378.85 | 10554576 | 0 | 6957708.45 | 1743750 | 10593792 | 3855486.6 | 0 | 0 | 9029112.12 | 5917495.61 | 0 | 0 | 5917413.6 | 11284704 | 0 | 0 | 0 | 0 | 0 |  | 75437147.52 | 0 | 8144539.2 | 0 | 905472 | 0 | 0 | 0 | 0 | 0 | 0 | 0 | 590240 | 865712 | 0 | 2019250 | 1025000 | 0 | 0 | 239799.6 | 0 | 0 | 0 | 0 | 0 | 699494.4 | 0 | 144381.096 | 0 | 0 | 18625830 | 0 | 0 | 0 | 0 | 5361180 | 0 | 1038588 | 0 | 4951642.41 | 0 | 8443116 | 9315820.8 | 0 | 0 | 0 | 4127078.4 | 0 | 352495 | 2799450.24 | 40028020 | 0 | 0 | 0 |  | 224282616.39 | 185114256.666 | 409396873.056 | 90228798.956 | 75437147.52 | 49506947.33 | 113759412.71 | 58653850 | 815596.29 | 3961978.4 | 15256800 | 1776341.85 | 0
Yesterday Day Peak | 0 | 0 | 0 | 115 | 200 | 94 | 60 | 0 | 347 |  | 0 | 225 | 135 | 0 | 1 | 1 | 0 | 0 | 100 | 0 | 7 | 0 | 0 | 0 | 0 | 0 | 54 | 17 | 0 | 19 | 25 | 23 | 22 | 29 | 0 | 0 | 91 | 35 | 125 | 0 | 0 | 203 | 0 | 0 | 0 |  | 0 | 0 | 0 | 0 | 0 | 19 | 20 | 10 | 100 | 0 | 0 | 290 | 0 | 190 | 8 | 76 | 29 | 20 | 0 | 51 | 0 | 0 | 0 | 21 | 0 | 33 | 15 | 88 | 106 | 17 | 20 | 2 | 60 | 0 | 47 | 46 | 163 | 260 | 65 | 81 | 0 | 150 | 0 | 0 | 0 | 270 | 8 | 5 | 0 | 0 | 0 | 0 | 0 | 0 | 0 | 14 | 100 | 0 | 26 | 0 | 64 | 17 | 0 | 4 | 34 | 42 | 0 | 0 | 8 | 100 | 0 | 90 | 50 | 0 | 21 |  | 592 | 0 | 345 | 0 | 0 | 0 | 0 | 0 | 0 | 0 | 0 | 0 | 12 | 0 | 0 | 70 | 0 | 0 | 0 | 0 | 0 | 0 | 0 | 0 | 0 | 18 | 0 | 8 | 0 | 0 | 140 | 0 | 0 | 0 | 0 | 178 | 0 | 14 | 0 | 188 | 0 | 435 | 53 | 0 | 0 | 0 | 35 | 0 | 5 | 35 | 350 | 0 | 0 | 0 |  | 7246 | DayPeak
Yesterday Evening Peak | 0 | 0 | 0 | 115 | 200 | 98 | 72 | 294 | 265 | 0 | 0 | 225 | 145 | 0 | 32 | 0 | 0 | 0 | 130 | 0 | 40 | 48 | 0 | 0 | 0 | 0 | 54 | 55 | 0 | 19 | 25 | 24 | 22 | 24 | 0 | 0 | 92 | 35 | 125 | 0 | 0 | 203 | 0 | 0 | 0 | 0 | 0 | 0 | 17 | 0 | 0 | 50 | 20 | 19 | 125 | 0 | 0 | 270 | 0 | 184 | 8 | 50 | 29 | 20 | 0 | 51 | 0 | 0 | 0 | 21 | 11 | 33 | 21 | 104 | 108 | 17 | 20 | 0 | 60 | 22 | 50 | 50 | 163 | 258 | 67 | 84 | 0 | 140 | 18 | 0 | 0 | 295 | 16 | 11 | 0 | 95 | 0 | 0 | 0 | 0 | 0 | 0 | 100 | 0 | 128 | 0 | 115 | 54 | 0 | 0 | 140 | 54 | 0 | 0 | 113 | 100 | 0 | 89 | 0 | 0 | 0 |  | 705 | 0 | 345 | 0 | 16 | 0 | 0 | 0 | 0 | 0 | 0 | 0 | 20 | 16 | 0 | 70 | 70 | 0 | 0 | 0 | 0 | 0 | 0 | 0 | 0 | 22 | 0 | 11 | 0 | 0 | 140 | 0 | 0 | 0 | 0 | 184 | 0 | 93 | 0 | 187 | 0 | 398 | 90 | 0 | 0 | 0 | 113 | 0 | 0 | 70 | 470 | 0 | 0 | 0 |  | 8762 | EvPeak
Forecast for Evening | 0 | 0 | 0 | 115 | 200 | 100 | 78 | 412 | 360 | 0 | 0 | 225 | 150 | 100 | 100 | 55 | 0 | 0 | 0 | 100 | 100 | 150 | 100 | 0 | 0 | 50 | 54 | 55 | 55 | 19 | 25 | 33 | 24 | 33 | 52 | 0 | 90 | 35 | 120 | 0 | 25 | 225 | 0 | 0 | 0 | 0 | 0 |  | 102 | 100 | 100 | 50 | 20 | 20 | 125 | 0 | 0 | 360 | 0 | 225 | 8 | 90 | 30 | 20 | 0 | 51 | 0 | 50 | 52 | 22 | 11 | 33 | 21 | 145 | 120 | 17 | 22 | 0 | 60 | 30 | 51 | 44 | 163 | 255 | 66 | 86 | 0 | 145 | 18 | 0 | 0 | 320 | 16 | 11 | 200 | 300 | 300 | 100 | 200 | 100 | 149 | 0 | 100 | 200 | 150 | 0 | 115 | 105 | 100 | 0 | 300 | 54 | 110 | 114 | 113 | 100 | 0 | 90 | 0 | 0 |  |  | 716 | 16 | 410 | 0 | 115 | 220 | 0 | 0 | 30 | 60 | 40 | 0 | 30 | 110 | 0 | 0 | 70 | 50 | 40 | 100 | 0 | 0 | 50 | 52 | 33 | 22 | 0 | 11 | 0 | 0 | 150 | 0 | 0 | 0 | 0 | 220 | 0 | 95 | 100 | 220 | 0 | 413 | 90 | 200 | 113 | 100 | 113 | 0 | 0 | 113 | 660 | 35
Forecast for Day | 0 | 0 | 0 | 115 | 200 | 100 | 78 | 412 | 360 | 0 | 0 | 225 | 150 | 100 | 100 | 55 | 0 | 0 | 0 | 100 | 100 | 150 | 50 | 0 | 0 | 50 | 54 | 55 | 55 | 19 | 25 | 33 | 24 | 33 | 52 | 0 | 90 | 35 | 130 | 0 | 25 | 215 | 0 | 0 | 0 | 0 | 0 |  | 102 | 100 | 100 | 50 | 20 | 20 | 100 | 0 | 0 | 360 | 0 | 225 | 8 | 90 | 30 | 20 | 0 | 51 | 0 | 0 | 52 | 22 | 11 | 33 | 20 | 133 | 110 | 17 | 22 | 1.6 | 60 | 30 | 51 | 44 | 163 | 255 | 66 | 86 | 0 | 145 | 18 | 0 | 0 | 320 | 16 | 11 | 0 | 300 | 100 | 50 | 200 | 60 | 149 | 20 | 100 | 165 | 150 | 0 | 115 | 105 | 100 | 5 | 300 | 54 | 110 | 114 | 113 | 100 | 0 | 90 | 50 | 0 |  |  | 597 | 0 | 410 | 0 | 115 | 0 | 0 | 0 | 0 | 0 | 40 | 0 | 30 | 110 | 0 | 0 | 70 | 0 | 0 | 100 | 0 | 0 | 50 | 52 | 0 | 22 | 0 | 11 | 0 | 0 | 150 | 0 | 0 | 0 | 0 | 220 |  | 95 | 0 | 220 | 0 | 413 | 90 | 100 | 113 | 100 | 113 | 0 | 8 | 113 | 600 | 35
Generation at 08:00(Today) | 0 | 0 | 0 | 115 | 200 | 98 | 60 | 115 | 324 | 0 | 0 | 225 | 145 |  | 0 | 0 | 0 | 0 | 0 | 0 | 24 | 0 | 0 | 0 | 0 | 0 | 54 | 0 | 0 | 0 | 25 | 26 | 25 |  | 0 | 0 | 92 | 35 | 125 | 0 | 0 | 208 | 0 | 0 | 0 | 0 | 0 | 0 | 0 | 0 | 0 | 35 | 20 | 8 | 80 | 0 | 0 | 280 | 0 | 198 | 8 | 50 | 23 | 20 | 0 | 40 | 0 | 0 | 0 | 19 | 0 | 33 | 0 | 66 | 167 | 17 | 20 | 1 | 60 | 22 | 44 | 17 | 110 | 258 | 68 | 67 | 0 | 100 | 18 | 0 | 0 | 300 | 8 | 5 | 0 | 0 | 0 | 0 | 0 | 0 | 0 | 0 | 100 | 0 | 36 | 0 | 36 | 0 | 0 | 1 | 90 | 0 | 0 | 0 | 32 | 100 | 0 | 89 | 19 | 0 | 0 | 0 | 395 | 0 | 365 | 0 | 0 | 0 | 0 | 0 | 0 | 0 | 0 | 0 | 16 | 0 | 0 | 0 | 70 | 0 | 0 | 0 | 0 | 0 | 0 | 0 | 0 | 21 | 0 | 8 | 0 | 0 | 140 | 0 | 0 | 0 | 0 | 162 | 0 | 32 | 0 | 140 | 0 | 347 | 17 | 0 | 0 | 0 | 0 | 0 | 1 | 20 | 325 | 0 | 0 | 0 | 0
199
| Minimum Generation |  | 5543 | 5:00
| Highest Generation |  | 8762 | 19:30
| Day Peak Generation |  | 7246 | 12:00
| Evening Peak Generation |  | 8762 | 19:30
| HVDC Max Flow |  | 711 | 22:00
| HVDC EvPeak Flow |  | 705 | 19:30
| Load factor L.F |  | 80.61%

## P1
POWER GRID COMPANY OF BANGLADESH LTD.
|  |  | NATIONAL LOAD DESPATCH CENTER |  |  |  |  | QF-LDC-08
|  |  | DAILY REPORT |  |  |  |  | Page -1
[6 empty] | Reporting Date : | 2020-11-25
Till now the maximum generation is : - |  |  | 12893 MW | 21:00 | Hrs on | 2019-05-29
The Summary of Yesterday's |  | 2020-11-24 | Generation & Demand |  | Today's Actual Min Gen. & Probable Gen. & Demand
Day Peak Generation : |  | 7246 | MW Hour : | 12:00 | Min. Gen. at | 5:00 | 5605 | MW
Evening Peak Generation : |  | 8762 | MW Hour : | 19:30 | Available Max Generation : |  | 14096 | MW
E.P. Demand (at gen end) : |  | 8762 | MW Hour : | 19:30 | Max Demand (Evening) : |  | 9000 | MW
Maximum Generation : |  | 8762 | MW Hour : | 19:30 | Reserve(Generation end) |  | 5096 | MW
Total Gen. (MKWH) : |  | 169.5204 | System Load Factor : | 80.61% | Load Shed : |  | 0 | MW
EXPORT / IMPORT THROUGH EAST-WEST INTERCONNECTOR
Export from East grid to West grid :- Maximum |  |  | -67 | MW at | 6:00 | Energy |  | MKWHR.
Import from West grid to East grid :- Maximum |  |  | - | MW at | - | Energy | - | MKWHR.
| Water Level of Kaptai Lake at 6:00 A M on |  | 2020-11-25
Actual : | 101.36 | Ft.(MSL) , | Rule curve : | 106.6 | Ft.( MSL )
Gas Consumed : | Total = | 1018.11 | MMCFD. | Oil Consumed (PDB) :
[6 empty] | HSD : |  | Liter
[6 empty] | FO : |  | Liter
Cost of the Consumed Fuel (PDB+Pvt) : |  | Gas : | 139735746.286
: |  | Coal : | 58653850 | Oil : | 117721391.11 | Total : | 316110987.396
Load Shedding & Other Information
Area | Yesterday |  |  |  | Today
|  |  | Estimated Demand (S/S end) |  | Estimated Shedding (S/S end) |  | Rates of Shedding
| MW |  | MW |  |  | MW | (On Estimated Demand)
Dhaka | 0 | 0:00 | 3170.2009 |  |  | 0 | 0%
Chittagong Area | 0 | 0:00 | 1072.4051 |  |  | 0 | 0%
Khulna Area | 0 | 0:00 | 959.8347 |  |  | 0 | 0%
Rajshahi Area | 0 | 0:00 | 866.9349 |  |  | 0 | 0%
Cumilla Area | 0 | 0:00 | 783.6332 |  |  | 0 | 0%
Mymensingh Area | 0 | 0:00 | 632.35 |  |  | 0 | 0%
Sylhet Area | 0 | 0:00 | 360.8351 |  |  | 0 | 0%
Barisal Area | 0 | 0:00 | 163.0052 |  |  | 0 | 0%
Rangpur Area | 0 | 0:00 | 487.665 |  |  | 0 | 0%
Total | 0 |  | 8496.8641 |  |  | 0
Information of the Generating Units under shut down.
| Planned Shut- Down |  |  | Forced Shut- Down
|  |  |  | 1) Barapukuria ST: Unit-1,2 | 10) Sirajganj #1 CCPP STG
|  |  |  | 2) Baghabari-100 MW | 11)Ashuganj(S)-360 MW
|  |  |  | 3) Ghorasal Unit-1,2,3,4 | 12) Meghnaghat 450 MW GT-1
4) Ashuganj unit-4,5
5) Kaptai-2
6) Raozan #2
7) Siddirganj-335 MW
8) Bibiyana-3
9) Chandpur-163 MW STG
Additional Information of Machines, lines, Interruption / Forced Load shed etc.
|  | Description |  |  | Comments on Power Interruption
a) Sikalbaha-Dohazari 132 kV Ckt-2 was under shut down from 09:47 to 16:34 for A/M.
b) Chandpur-Desh Energy 132 kV Ckt-1 was under shut down from 09:03 to 19:25 for A/M.
c) Kishorganj-Mymensing 132 kV Ckt-2 was under shut down from 09:32 to 16:10 for A/M.
d) Hathazari-Baraulia 132 kV Ckt-1 was under shut down from 12:13 to 13:50 for CB timing test.
e) Rangpur-Saidpur 132 kV Ckt-1 was under shut down from 08:40 to 19:04 for A/M.
f) Chapainawabganj-Amnura 132 kV Ckt was under shut down from 08:18 to 15:32 for A/M.
g) Tangail-Mymensing RPCL 132 kV Ckt-1 was under shut down from 10:03 to 12:03 for A/M.
h) Kaliakoir-Bibiyana 400 kV Ckt-1 was under shut down from 08:27 to 10:14 for A/M.
i) Kaliakoir-Bibiyana 400 kV Ckt-2 was under shut down from 11:36 to 13:19 for A/M.
j) HVDC Bheramara-Ishurdi 230 kV Ckt-3 was under shut down from 08:43 to 17:15 for A/M.
k) Sirajganj-Ashuganj 230 kV Ckt-2 was under shut down from 08:17 to 16:42 for A/M.
l) Hathazari-Hathazari P/S 132 kV Ckt was under shut down from 12:51 to 13:37 for CB test.
m) Mymensing-Valuka 132 kV Ckt-1 & 2 tripped at 13:40 showing dist.3-phase, ARC at Valuka end and |  |  |  |  | About 68 MW power interruption occurred under Valuka S/S area
was switched on at 14:00. |  |  |  |  | from 13:40 to 14:00.
n) Shahmirpur 132/33 kV T-1 transformer was under shut down from 08:17 to 13:16 for A/M.
o) Joydevpur 132/33 kV GT-3 transformer was under shut down from 09:03 to 12:41 for A/M.
p) Srimongal 132/33 kV T-1A & T-1B transformer were under shut down from 08:23 to 16:42 for A/M.
q) Jamalpur 132/33 kV T-4 transformer was under shut down from 09:08 to 16:55 for A/M.
r) Netrokona 132/33 kV T-2 transformer was under shut down from 08:38 to 10:58 for A/M.
s) Natore 132/33 kV T-2 transformer was under shut down from 08:09 to 16:34 for A/M.
t) Faridpur 132/33 kV T-2 transformer was under shut down from 08:14 to 14:45 for A/M.
u) Amnura 132/33 kV T-3 transformer was under shut down from 08:22 to 16:05 for A/M.
v) Gallamari 132/33 kV T-2 transformer was under shut down from 08:35 to 15:49 for A/M. |  |  |  |  | About 15 MW power interruption occurred under Gallamari S/S area
w) Jhenaidah-Magura 132 kV Ckt-1 was under shut down from 08:10 to 16:02 for A/M. |  |  |  |  | from 08:35 to 15:49.
x) Ruppur 132/33 kV T-2 transformer was under shut down from 10:16 to 15:34 for Checking panel board.
y) Valuka 132/33 kV T-2 transformer was under shut down from 08:46 to 11:49 for A/M.
z) Valuka 132/33 kV T-1 transformer was under shut down from 11:51 to 14:04 for A/M.
aa) Haripur 230/132 kV TR-2 transformer was under shut down from 13:20 to 13:21 for checking.
ab) Khulna(S) 230 kV Bus-2 & bus coupler breaker were under shut down from 10:05 to 14:02 for A/M.
ac) Hathazari 230/132 kV MT-4 transformer was under shut down from 10:48 to 11:19 for CB timing test.
ad) Kaliakoir 400 kV Bus-2 was under shut down from 11:56 to 13:18 for A/M.
ae) Bagerhat 132/33 kV T-1 transformer was under shut down from 13:28 to 15:38 for protection test.
af) Haripur-412 MW CCPP GT was synchronized at 18:17.
ag) Faridpur 132/33 kV T-1 transformer was under shut down from 14:51 to 17:05 for bushing leakage seal.
ah) Goalpara 132/33 kV T-5 & T-6 transformers tripped at 17:15 showing O/C & E/F relays and was |  |  |  |  | About 12 MW power interruption occurred under Goalpara S/S area
switched on at 19:05. |  |  |  |  | from 17:15 to 19:05.
ai) Kabirpur 132/33 kV T-1 & T-2 transformers were under shut down from 17:06 to 18:32 for 33 kV |  |  |  |  | About 40 MW power interruption occurred under Kabirpur S/S area
Ifad feeder fault. |  |  |  |  | from 17:06 to 18:32.
aj) Valuka 132/33 kV T-3 transformer was under shut down from 15:09 to 16:31 for A/M.
ak) Siddirganj-210 MW GT-1 & GT-2 were shut down at 22:32 & 22:26 respectively for gas shortage.
al) Baghabari-100 MW was shut down at 00:20(25/11/20) for gas shortage.
am) Chandraghona 132/33 kV T-2 transformer is under shut down since 07:22(25/11/20) for A/M.
an) APR 230 kV is under shut down since 06:57(25/11/20) for A/M.
ao) Aminbazar-Hasnabad 230 kV Ckt-2 is under shut down since 07:18(25/11/20) for A/M.
ap) Manikganj GT-3 & 132 kV Kabirpur Ckt-1T-2 are under shut down since 07:36(25/11/20) for A/M.
aq) Kishorganj-Mymensing 132 kV Ckt-2 is under shut down since 07:45(25/11/20) for A/M.
ar) Jhenaidah-Magura 132 kV Ckt-1 is under shut down since 07:52(25/11/20) for A/M.
am) Chandraghona 132/33 kV T-2 transformer is under shut down since 07:22(25/11/20) for A/M.
am) Chandraghona 132/33 kV T-2 transformer is under shut down since 07:22(25/11/20) for A/M.
am) Chandraghona 132/33 kV T-2 transformer is under shut down since 07:22(25/11/20) for A/M.
am) Chandraghona 132/33 kV T-2 transformer is under shut down since 07:22(25/11/20) for A/M.
am) Chandraghona 132/33 kV T-2 transformer is under shut down since 07:22(25/11/20) for A/M.
am) Chandraghona 132/33 kV T-2 transformer is under shut down since 07:22(25/11/20) for A/M.

## P2
EVENING PEAK GENERATION AND DAY LONG ENERGY DATA OF POWER STATIONS
| Date : | 2020-11-24 | [5 empty] | Page -2
Sl. |  |  |  |  | Present | Peak | Energy
No. | Name of the Power Stations |  | Producer | Installed Capacity | Capacity | Hour | Generated | Remarks
Generation
|  |  |  | Unit No. X Capacity | MW | MW | MW
1 | Ghorasal TPP (Unit-1&2) |  | PDB | 2*55 | 85 | 0 | 0 | Unit-1,2 Under maint.
| Ghorasal Repowered CCPP Unit-3 |  | PDB | 1*210 | 170 | 0 | 0 | Under maint.
| Ghorasal Repowered CCPP Unit-4 |  | PDB | 1*210 | 180 | 0 | 642000 | Under maint.
| Ghorasal TPP Unit-5 |  | PDB | 1*210 | 190 | 115 | 2835000 | Gas shortage
2 | Ghorasal 365 MW CCPP Unit-7 |  | PDB | 1*243+1*122 | 365 | 200 | 4799636 | Machin problem.
3 | Ghorashal 78.5 MW PP(MAX) |  | QRPP | 2*40 | 78 | 72 | 1158752
4 | Ghorashal 108MW PP (Regent) |  | IPP | 34*3.35 | 108 | 98 | 1897500
5 | Haripur GTPP |  | SBU, PDB | 2*32 | 20 | 0 | 0 | Under maint.
6 | Haripur 412 MW CCPP |  | EGCB | 1*273+1*139 | 412 | 294 | 1636860 | Synchronized at 18:17
7 | Haripur 360MW CCPP(HPL) |  | IPP | 1*235+1*125 | 360 | 265 | 7010000 | Gas shortage
8 | Meghnaghat 450 MW CCPP(MPL) |  | IPP | 2*150+1*150 | 450 | 225 | 4765250 | GT-1 under maint.
9 | Meghnaghat 100 MW(IEL) |  | QRPP | 12*8.9 | 100 | 0 | 90240 | Reserve.
10 | Meghnaghat CCPP(Summit) |  | IPP | 2*110+1*110 | 305 | 145 | 3274531 | Gas shortage
11 | Madanganj 102 PP(Summit) |  | QRPP | 6*17 | 100 | 32 | 249456 | Low demand
12 | Madanganj-55 MW PP(Summit) |  | (IPP) | 3*17.08+1*11.3 | 55 | 0 | 112540 | Reserve.
13 | Keraniganj 100 MW PP (Powerpac) |  | QRPP | 8*13.45 | 100 | 0 | 0 | Reserve.
14 | Narshingdi 22 MW PP (Doreen) |  | SIPP, REB | 8*2.90 | 22 | 19 | 279468 | Engine problem
15 | 210 MW Siddhirgonj TPP |  | PDB | 1*210 | 115 | 0 | 0 | Under maint.
16 | Siddhirgonj 2*120 MW GTPP |  | EGCB | 2*105 | 210 | 130 | 2563000 | Gas shortage
17 | Siddhirganj 100 PP(Dutch Bangla) |  | QRPP | 12*8.9 | 100 | 0 | 66240 | Reserve.
18 | Siddhirganj 335 MW CCPP |  | EGCB | 1*217+118 | 335 | 0 | 0 | Under Maintenance
19 | Gagnagar 102 MW PP (Digital Power) |  | IPP | 12*8.924 | 102 | 40 | 361152 | Low demand
20 | Katpotti 52 MW PP (Sinha) |  | IPP | 7*7.9 | 51 | 0 | 0 | Reserve.
21 | Kamalaghat 54 MW PP(Banco Energy) |  | IPP | 3*18 | 54 | 54 | 838800
22 | Kodda 150MW PP |  | BPDB-RPCL | 9*17.06 | 149 | 48 | 287520 | Low demand
23 | Manikganj 55 MW PP (Northern) |  | IPP | 3*19.3 | 55 | 55 | 379830
24 | Nababganj 55 MW PP (Southern power ) |  | IPP | 3*19.3 | 55 | 0 | 37002 | Reserve.
25 | Bosila 108MW PP(CLC) |  | IPP | 12*8.775+1*3.5 | 108 | 0 | 0 | Fuel shortage
26 | Summit Power,(Madhabdi+Ashulia) |  | SIPP,REB | 3*3.67+4*8.73 | 80 | 49 | 1224960 | Engine problem
27 | Maona 33 MW PP(Summit) |  | SIPP,REB | 4*8.73 | 33 | 22 | 579400 | Engine problem
28 | Rupganj 33 MW PP(Summit) |  | SIPP,REB | 4*8.73 | 33 | 24 | 634500 | Engine problem
29 | Gazipur 52 MW PP |  | IPP | 6*8.9 | 52 | 0 | 0 | Reserve.
30 | Tongi 80 MW GTPP |  | PDB | 1* 105 | 105 | 0 | 0 | Under maint.
31 | Kodda 300 MW PP Unit-2 (Summit) |  | IPP | 18*17.076 | 300 | 95 | 378873 | Low demand
32 | Keranigonj 300 MW PP (APR) |  | IPP | 256*1.4 | 300 | 0 | 0 | Reserve.
33 | Bramhangoan 100 MW PP (Aggreko) |  | IPP | 100 | 100 | 0 | 0 | Reserve.
34 | Aurahati 100MW PP (Aggreko) |  | IPP | 0.85*23+0.95*91 | 100 | 0 | 0 | Reserve.
35 | Kodda 149 MW PP Unit-1 (Summit) |  | IPP | 149 | 149 | 0 | 27360 | Reserve.
36 | Gazipur 100 MW PP |  | RPCL | 100 MW | 105 | 54 | 407988 | Low demand
| Meghnaghat 104 MW PP (OPCL) |  | IPP | 18.5*6 | 104 | 89 | 1411200 | Engine problem
| Manikgonj 162MW PP |  | IPP | 9*18 | 0 | 0 | 1645920
| Dhaka area Total |  |  |  | 5895 | 2125 | 39594978
37 | Chattogram TPP-1 |  | PDB | 1*210 | 180 | 125 | 3000000 | Gas shortage.
| Chattogram TPP-2 |  | PDB | 1*210 | 180 | 0 | 0 | Gas shortage
38 | Raozan 25 MW PP |  | IPP | 3*8.9 | 25 | 0 | 0 | Reserve.
39 | Teknaf 20MW PP (Solartech) |  | Teknaf Solartech Energy Ltd. | 20 | 20 | 0 | 105165
40 | Patenga 50MW PP (Baraka) |  | IPP | 8*6.98 | 50 | 50 | 602880
41 | Kaptai Hydro: Unit-1,2,3,4, 5 |  | PDB | 2*40+3*50 | 230 | 127 | 3020727 | Unit-2 under maint
42 | Sikalbaha 225MW |  | PDB | 1*150+1*175 | 225 | 203 | 4851883
43 | Sikalbaha Peaking GT |  | PDB | 1*150 | 150 | 0 | 0 | Gas shortage
44 | Sikalbaha 105 MW PP (Baraka Sikalbaha) |  | IPP | 105 MW | 105 | 0 | 0 | Reserve.
45 | Hathazari 100 MW peaking PP |  | PDB | 11*8.9 | 98 | 0 | 0 | Under maint.
46 | Dohazari -Kalaish 100 MW Peaking |  | PDB | 6*17 | 102 | 17 | 92060 | Low demand
47 | Juldah 100 MW Unit-1 (Acorn) |  | QRPP | 8*13.45 | 100 | 0 | 0 | Reserve.
48 | Juldah 100 MW PP Unit-3 (Acorn) |  | IPP | 0 | 100 | 100 | 1295040
49 | Barabkunda 22 MW PP (Regent) |  | SIPP, PDB | 8*2.90 | 22 | 20 | 462528
* | Malancha, Ctg. EPZ (United) |  |  | 5*8.73+3*9.34 | 0 | 19 | 626400
50 | Chattogram 108 MW PP (ECPV) |  | IPP | 16*7 | 108 | 0 | 34560 | Reserve.
51 | Kaptai 7 MW Solar PP |  | PDB | 7.4 MW | 7 | 0 | 24479
52 | Anwara 300 MW PP (United) |  | IPP | 300 MW | 300 | 140 | 1194327 | Transformer O/L
53 | Jodiac Power |  | IPP | 3*18.55+1*3.6 | 54 | 54 | 679391
54 | Karnaphuli Power Ltd. |  | IPP | 110 | 110 | 0 | 0 | Reserve.
| Juldah unit-2 (Acorn) |  | IPP | 8*13.6 | 100 | 100 | 1694400
| Anlima Energy Ltd. |  | IPP | 6*21.2 | 0 | 0 | 71509
| Chattogram area Total |  |  |  | 2266 | 955 | 17755349
55 | Ashuganj TPP Unit- 3 |  | APSCL | 1*150 | 135 | 125 | 2471500
| Ashuganj TPP Unit- 4 |  | APSCL | 1*150 | 129 | 0 | 0 | Gas Shortage
| Ashuganj TPP Unit- 5 |  | APSCL | 1*150 | 134 | 0 | 0 | Gas shortage.
56 | Ashuganj 225 MW CCPP |  | APSCL | 1*142+1*75 | 221 | 184 | 4590000 | FGMO
57 | Ashuganj 450 MW CCPP(North) |  | APSCL | 1*360 | 360 | 270 | 7056500 | FGMO
58 | Ashuganj 450 MW CCPP(South) |  | APSCL | 1*360 | 360 | 0 | 0 | Under maint
59 | Ashuganj 50 MW PP |  | APSCL | 14*3.968 | 45 | 29 | 620496 | Gas shortage
60 | Ashuganj 55 MW PP (Precision) |  | RPP | 15*4 | 55 | 20 | 422400 | Gas shortage
62 | Ashuganj 195MW PP (APSCL-United) |  | IPP | 20*9.73+1*16 | 195 | 8 | 200727 | Gas shortage
63 | Ashuganj 51 MW PP (Midland) |  | IPP | 6*9.34 | 51 | 51 | 1264268
64 | Ashuganj 150MW PP (Midland) |  | IPP | 23*7.015 | 150 | 128 | 986909 | Engine problem
66 | Titas 50 MW Peaking PP |  | PDB | 6*8.92 | 52 | 0 | 0 | Reserve.
67 | Chandpur 150 MW CCPP |  | PDB | 1*106+1*57 | 163 | 50 | 1573430 | ST Under maint
68 | Chandpur 200MW (Desh energy) |  | IPP | 0 | 200 | 0 | 0 | Reserve.
69 | Feni 22MW PP (Doreen) |  | SIPP, PDB | 8*2.90 | 22 | 21 | 430812
70 | Feni 11 MW PP (Doreen) |  | SIPP, REB | 4*2.90 | 11 | 11 | 136080
** | Impoprt (Tripura) |  | Imported power | 0 | 160 | 104 | 2034240 | Low demand
71 | Jangalia 33MW PP (Summit) |  | SIPP, PDB | 4*8.73 | 33 | 33 | 605400
72 | Jangalia 52 MW PP (Lakdanavi) |  | IPP | 6*8.92 | 52 | 0 | 40306 | Reserve.
73 | Cumilla 25 MW PP (Summit) |  | SIPP, PDB | 3*3.67+2*6.97 | 25 | 21 | 403160
74 | Daudkandi 200 MW PP (B.Trac) |  | IPP | 154*1.4 | 200 | 0 | 0 | Reserve.
| Feni Lanka Power |  | IPP | 7*18.415+1*9.78 | 114 | 0 | 0 | Reserve.
| Chowmuhani 113 MW |  | IPP | 12*9.78+2*3.1 | 113 | 113 | 690480
| Cumilla Area Total |  |  |  | 2980 | 1168 | 23526708
75 | RPCL 210MW CCPP |  | IPP | 4*35+1*70 | 202 | 108 | 2877560 | Gas shortage
76 | Tangail 22 MW PP (Doreen) |  | SIPP, PDB | 8*2.90 | 22 | 20 | 333072 | Engine problem
77 | Jamalpur 95 MW PP(Powerpac) |  | IPP | 12*8.924 | 95 | 17 | 295680 | Engine problem
78 | Sarishabari 3 MW Solar Plant |  | IPP | 1*3 | 3 | 0 | 12200
79 | Mymensingh 200 MW PP (United) |  | IPP | 200 | 200 | 0 | 28800
80 | Jamalpur 115 MW PP (United) |  | IPP | 115 MW | 115 | 115 | 1161600 | #REF!
| Mymensingh PV 50 MW Solar PP |  | IPP | 50 | 0 | 0 | 301710
| Mymensingh Area Total |  |  |  | 637 | 260 | 5010622
81 | Fenchugonj CCPP Phase-1 |  | PDB | 2*32+1*33 | 70 | 60 | 1434000
82 | Fenchugonj CCPP Phase-2 |  | PDB | 2*35+1*35 | 90 | 22 | 338160
83 | Kushiara 163 MW CCPP (KP) |  | IPP | 1*109+1*54 | 163 | 163 | 3451254
84 | Shajibazar 330 MW CCPP |  | PDB | 3*110 | 330 | 258 | 5846000 | Machin problem.
85 | Fenchugonj 51 MW PP (Barakatullah) |  | RPP | 19*2.90 | 51 | 50 | 844200
86 | Fenchuganj 44MW (Energyprima) |  | RPP | 12*3.3+5*2 | 44 | 50 | 884016
87 | Hobiganj 11MW PP Cofidence-E |  | SIPP, REB | 4*2.90 | 11 | 11 | 142000
88 | Shahjibazar GTPP Unit- 8 & 9 |  | PDB | 2*35 | 66 | 67 | 1456224 | FGMO
89 | Shahjibazar 86MW PP (Shahjibazar) |  | RPP | 32*2.90 | 86 | 84 | 1458240
91 | Sylhet 225 MW CCPP |  | PDB | 1*142+1*89 | 231 | 140 | 2753280
92 | Sylhet 20 MW GTPP |  | PDB | 1*20 | 20 | 18 | 151000
93 | Sylhet 50MW PP (EPL) |  | RPP | 27*2 | 50 | 0 | 0 | Contract Expired
94 | Shahjahanulla 25 MW PP |  | SIPP, REB | 3*9.34 | 25 | 16 | 290760 | Engine problem
95 | Bibiana-II 341 MW CCPP (Summit) |  | IPP | 1*222+1*119 | 341 | 295 | 7299500 | FGMO
96 | Bibiyana-III 400 MW CCPP |  | PDB | 400 MW | 400 | 0 | 1875000 | Under maint.
97 | Sylhet 10MW PP (Desh) |  | RPP | 6*1.95 | 10 | 0 | 0 | Engine problem
| Bibiyana South 400 MW |  | PDB | 400 MW | 0 | 0 | 0 | On test
| Sylhet Area Total |  |  |  | 1988 | 1234 | 28223634
98 | Bheramara GTPP Unit-3 |  | PDB | 1*20 | 16 | 0 | 0 | Reserve.
** | Bheramara (HVDC ) |  | Imported power | 2*500 | 1000 | 705 | 13096727
99 | Khulna 115 PP MW (KPCL-2) |  | QRPP | 7*17 | 115 | 16 | 115200 | Low demand
100 | Faridpur 50 MW Peaking PP |  | PDB | 8*6.89 | 54 | 0 | 0 | Reserve.
101 | Khulna 225 MW CCPP |  | NWPGCL | 1*150+1*75 | 230 | 0 | 0 | Reserve.
102 | Gopalganj 100 MW Peaking PP |  | PDB | 16*6.98 | 109 | 0 | 0 | Reserve.
103 | Bheramara 410 MW CCPP |  | NWPGCL | 1*278+1*132 | 410 | 345 | 7756704 | FGMO
104 | Noapara 40 MW PP (Khanjahan Ali) |  | QRPP | 5*8.5 | 40 | 0 | 0 | Reserve.
105 | Noapara 100 MW PP (Bangla Trac) |  | IPP | 70*1.4 | 100 | 0 | 0 | Reserve.
106 | Rupsha 105 MW PP (Orion rupsha) |  | IPP | 6*18.445 | 105 | 90 | 892320 | Engine problem
107 | Madhumati 100 MW PP |  | SWPGCL | 100 MW | 105 | 0 | 0 | Reserve.
| Khulna Area Total |  |  |  | 2284 | 1156 | 21860951
108 | Barisal 110 MW PP (Summit ) |  | IPP | 7*17.076 | 110 | 16 | 88700 | High voltage
110 | Bhola 33 MW PP (Venture) |  | RPP | 1*34.50 | 33 | 20 | 380800 | Engine problem
111 | Bhola 225 MW CCPP |  | PDB | 2*63+1*68 | 194 | 0 | 0 | Under maint.
112 | Bhola 95 MW PP (Aggreko) |  | QRPP | 96*1.10 | 95 | 93 | 692392
| Payra 1320 MW |  | BCPCL | 1*622 | 622 | 470 | 9118000
| Bhola Nutan Biddut BD LTD |  | IPP | 220 | 0 | 0 | 0
| United Payra Power Ltd. |  | IPP | 8*18.5+1*9.5 | 0 | 0 | 0 | Ontest.
| Barisal Area Total |  |  |  | 1054 | 599 | 10279892
113 | Baghabari 71 MW GTPP |  | PDB | 1*71 | 71 | 70 | 500000
| Baghabari 100 MW GTPP |  | PDB | 1*100 | 100 | 70 | 985000 | Machin problem.
114 | Baghabari 50 MW Peaking PP |  | PDB | 6*8.9 | 52 | 0 | 0 | Reserve.
115 | Bera 70 MW Peaking PP |  | PDB | 9*8.29 | 71 | 0 | 0 | Reserve.
116 | Amnura 50 MW PP(Sinha) |  | QRPP | 7*7.79 | 50 | 0 | 0 | Fuel Shortage
117 | Katakhali 50 MW PP (Northern) |  | QRPP | 6*8.9 | 50 | 0 | 0 | Fuel Shortage
118 | Katakhali 50 MW Peaking PP |  | PDB | 6*8.7 | 50 | 0 | 0 | Reserve.
119 | Sirajgonj Unit-1 225MW |  | NWPGCL | 1*150+1*75 | 210 | 0 | 0 | Under maint.
120 | Sirajgonj Unit-2 225MW |  | NWPGCL | 1*150+1*75 | 220 | 184 | 4061500 | FGMO
121 | Sirajgonj Unit-3 225MW |  | NWPGCL | 1*141 | 220 | 187 | 4232173 | FGMO
122 | Sirajgonj 400 MW CCPP Unit-4 |  | SNWPGCL | 1*282+1*132 | 414 | 398 | 8528400 | FGMO
123 | Santahar 50 MW Peaking PP |  | PDB | 6*8.7 | 50 | 0 | 0 | Reserve.
124 | Bogra 22 MW PP (GBB) |  | RPP | 6*4 | 22 | 22 | 364320
125 | Bogura 20 MW PP (Energyprima) |  | RPP | 5*3.3+5*2 | 10 | 0 | 0 | Contract Expired
126 | Ullapara 11 MW PP (Summit) |  | SIPP, REB | 4*2.90 | 11 | 11 | 190728
127 | Natore 52 MW PP (Rajlanka) |  | IPP | 6*8.92 | 52 | 0 | 0 | Reserve.
128 | Chapainawabganj 100 MW Peaking PP |  | PDB | 12*8.924 | 104 | 0 | 27096 | Reserve.
129 | Baghabari 200 MW PP (Paramount) |  | IPP | 200 MW | 200 | 0 | 0 | Reserve.
130 | Bagura 113 MW PP (Confidence)-2 |  | IPP | 113 MW | 113 | 0 | 0 | Reserve.
| Confidence Power Bogura Unit-1 113 MW |  | IPP | 6*18.55 | 113 | 70 | 378816 | Low demand
| Rajshahi Area Total |  |  |  | 2183 | 1012 | 19268033
131 | Barapukuria TPP Unit-1 |  | PDB | 1*125 | 85 | 0 | 0 | Under maint.
| Barapukuria TPP Unit-2 |  | PDB | 1*125 | 85 | 0 | 0 | Under maint.
132 | Barapukuria 275 MW TPP Unit-3 |  | PDB | 1*275 | 274 | 140 | 3436500 | Coal shortage.
133 | Rangpur 20 MW GTPP |  | PDB | 1*20 | 20 | 0 | 0 | Under maint.
134 | Saidpur 20 MW GTPP |  | PDB | 1*20 | 20 | 0 | 0 | Under maint.
135 | Rangpur 113 MW PP (Confidence) |  | IPP | 113 MW | 113 | 113 | 531840
136 | Sympa Solar Power 8MW |  | IPP | 8 MW | 8 | 0 | 31900
| Rangpur Area Total |  |  |  | 605 | 253 | 4000240
| Total |  |  |  | 19892 | 8762 | 169520407
| Eastern Grid Total |  |  |  | 13766 | 5742 | 114111291
| Western Grid Total |  |  |  | 6126 | 3020 | 55409116
| National Grid Total |  |  |  | 19892 | 8762 | 169520407
*Data collected from respective power station over telephone.
Executive Engineer
Network Operation Division
Page- 3

## P3
l
MAXIMUM LOAD SERVED BY DIFFERENT GRID SUB-STATIONS
QF-LDC-09
| Date: | 2020-11-24
| (a) ENTIRE EASTERN GRID : |  | 5584 | MW | (b) ENTIRE WESTERN GRID : |  | 2675 | MW
| i) Dhaka area |  | 3042 | MW | i) Khulna area |  | 1018 | MW
| ii) Chittagong area |  | 889 | MW | ii) Rajshahi area |  | 849 | MW
| iii) Comilla area |  | 711 | MW | iii) Barisal area |  | 242 | MW
| iv) Mymensingh area |  | 634 | MW | iv) Rangpur area |  | 566 | MW
| v) Sylhet area |  | 308 | MW
|  | SYSTEM TOTAL DEMAND ( a + b ) = |  | 8259 | MW
MAXIMUM LOAD SERVED BY DIFFERENT SUB-STATIONS
| Sub-station | Load (MW) | Hour | Sub-station | Load (MW) | Hour | Sub-station | Load (MW) | Hour
| Siddhirganj | 98 | 15:00 | Jamalpur | 85 | 18:00 | Benapol | 32 | 18:00
| Munsiganj | 80 | 19:00 | Sherpur | 78 | 18:00 | Jhenida | 75 | 18:30
| Sonargaon | 61 | 1:00 | Srimongal | 26 | 18:00 | Bottail | 92 | 18:00
| Shyampur | 166 | 12:00 | Shahjibazar | 79 | 18:30 | G.K Project | 34 | 18:00
| Bhulta | 157 | 19:00 | Fenchuganj | 27 | 18:00 | Faridpur | 130 | 18:00
| Madanganj | 54 | 22:00 | Kulawara | 29 | 18:30 | Madaripur | 62 | 20:00
| Shitalakhya | 88 | 11:00 | Sylhet | 87 | 20:00 | Sariatpur | 42 | 20:00
| Rahim steel | 17 | 8:00 | Chatak | 17 | 19:00 | Gopalganj | 59 | 19:00
| Matuail | 66 | 10:00 | Sunamganj | 29 | 18:30 | Bagerhat | 78 | 18:30
| Ghorasal | 61 | 19:00 | Biani Bazar | 36 | 18:00 | Mongla | 36 | 8:00
| Narsingdi | 124 | 20:00 | Comilla (S) | 106 | 18:00 | Satkhira | 71 | 18:30
| Haripur (SBU) | 93 | 22:00 | Comilla(N) | 63 | 20:00 | Gallamari | 19 | 21:00
| Ullon | 37 | 18:30 | Chandpur | 58 | 19:00 | Magura | 38 | 18:30
| Hasnabad | 140 | 18:30 | Feni | 70 | 18:00 | Norail | 28 | 19:30
| Magbazar | 68 | 14:00 | Chowmuhani | 114 | 18:00 | Chuadanga | 60 | 18:00
| Maniknagar | 72 | 11:00 | Ashuganj | 36 | 21:00 | Barisal(N) | 27 | 18:00
| Bangabhaban | 22 | 12:00 | Daudkandi | 94 | 19:00 | Barisal (S) | 70 | 19:30
| Narinda | 72 | 14:00 | B.Baria | 94 | 19:00 | Patuakhali | 85 | 21:00
| Dhanmondi | 98 | 13:00 | Ramganj | 66 | 19:00 | Bhandaria | 42 | 19:30
| Lalbag | 74 | 17:00 | Chaddagram | 22 | 18:00 | Borhan Uddin | 26 | 21:00
| Madartek | 47 | 18:30 | PHP | 8 | 17:00 | Ishurdi | 46 | 19:30
| Dhaka University |  |  | Madunaghat | 43 | 10:00 | Ruppur Paromanobik | 2 | 1:00
| Aftabnagar | 32 | 0.41667 | Hathazari | 75 | 0.8125 | Natore | 79 | 0.75
| Fatullah | 6 | 10:00 | Khulshi | 151 | 18:00 | Bogra | 116 | 18:00
| Mirpur | 75 | 18:00 | Halishahar | 104 | 15:00 | Noagaon | 88 | 19:00
| Kalyanpur | 63 | 18:00 | Baraulia | 144 | 11:00 | Rajshahi | 98 | 20:00
| Gulshan | 84 | 18:00 | Sikalbaha | 22 | 18:00 | Rajshahi New | 9 | 19:00
| Uttara | 68 | 18:00 | Dohazari | 56 | 18:30 | C.Nawabganj | 49 | 19:30
| Uttara New | 22 | 18:00 | Cox'sbazar | 86 | 18:00 | Amnura | 28 | 18:00
| Kamrangirchar | 72 | 18:00 | Chandraghona | 20 | 18:00 | Pabna | 81 | 18:30
| Savar | 103 | 18:00 | Kaptai | 3.6 | 18:00 | Shahjadpur | 74 | 19:00
| Bhasantec | 106 | 18:00 | A. Khaer Stl. | 0 | 1:00 | Serajganj | 65 | 18:30
| Agargaon | 48 | 18:00 | Bakulia | 74 | 18:00 | Niyamatpur | 37 | 19:30
| Satmosjid | 67 | 0.75 | Julda | 20 | 0.66667 | Joypurhat | 37 | 0.75
| Tongi | 83 | 11:00 | TK chemical | 19 | 19:30 | Sherpur(Bogura) | 36 | 19:30
| Kabirpur | 169 | 8:00 | Modern Steel | 15 | 16:00 | Mohastangor | 32 | 18:30
| Basundhara | 92 | 18:00 | Shahmirpur | 15.5 | 15:00 | Rangpur | 110 | 18:00
| Manikganj | 52 | 21:00 | Khagrachhari | 18 | 20:00 | Lalmonirhat | 41 | 18:00
| Joydevpur | 117 | 18:30 | Matarbari | 26 | 20:00 | Saidpur | 80 | 18:00
| New Tongi | 78 | 12:00 | Baroiar Hat | 20 | 18:00 | Purbasadipur | 86 | 18:30
| Kodda | 186 | 16:00 | Rangamati | 8 | 18:00 | Thakurgaon | 60 | 18:00
| Dhamrai | 64 | 18:00 | Abul Khair 230 | 8 | 1:00 | Palashbari | 88 | 18:00
| Rajendrapur | 74 | 18:30 | BSRM | 106 | 3:00 | Barapukuria | 38 | 20:00
| Valuka | 70 | 18:00 | GPH Ispat | 68 | 3:00 | Panchagar | 43 | 18:30
| Tangail | 132 | 18:00 | Goalpara | 17 | 13:00 | Joldhaka | 24 | 18:00
| Mymensing | 152 | 18:30 | Central s/s | 90 | 18:00 | Kurigram | 41 | 18:00
| Kishorganj | 86 | 20:00 | Noapara | 44 | 18:00
| Netrokona | 75 | 18:30 | Jessore | 74 | 18:00
| Sub Divisional Engineer |  |  | Executive Engineer |  | Superintendent Engineer
| Network Operation Division |  |  | Network Operation Division |  | Load Despatch Circle
| (1) Honbl. State Minister |  |  | (8) Executive Director (O & M) PGCB. |  | (18) C.E. Transmission (1 & 2) PGCB.
| Ministry of Power,Energy & Mineral |  |  | (9) Member,Generation,PDB. |  | (19) S.E. System Protection,PGCB.

## Voltage
e
MAXIMUM & MINIMUM VOLTAGES OF DIFFERENT GRID SUB-STATIONS:
| Date: | 2020-11-24 | [7 empty] | QF-LDC-10
| Sub-Station | Max Voltage | Hour | Min | Hour | Sub-Station | Maxm | Hour | Min | Hour
|  |  |  | Voltage |  |  | Voltage |  | Voltage
| 400 KV | KV | Hour | KV |  |  | KV |  | KV
| Bibiyana | 407 | 18:30 | 397 | 12:00 | Kaliakoir | 396 | 0.125 | 363 | 0.5
| Bheramara | 410 | 2:00 | 395 | 18:00 | Bhulta | 388 | 0.16667 | 369 | 0.5
| Ashuganj(N) | 393 | 4:00 | 376 | 12:00 | Gopalganj | 420 | 0.083333 | 406 | 0.70833
| Payra | 420 | 4:00 | 409 | 1:00
| 230 KV | KV |  | KV |  | 230 KV | KV |  | KV
| Ghorasal | 235 | 8:00 | 230 | 1:00 | Comilla (N) | 239 | 18:30 | 231 | 13:00
| Ishurdi | 241 | 3:00 | 230 | 16:00 | Hathazari | 225 | 19:00 | 219 | 10:00
| Ashuganj | 238 | 4:00 | 225 | 12:00 | Megnaghat | 233 | 8:00 | 224 | 12:00
| Serajganj | 233 | 2:00 | 225 | 9:00 | Fenchuganj | 244 | 5:00 | 238 | 10:00
| Baghabari | 243 | 4:00 | 238 | 9:00 | Siddhirganj | 233 | 4:00 | 222 | 12:00
| Barapukuria | 231 | 1:00 | 225 | 18:00 | Maniknagar | 232 | 4:00 | 220 | 12:00
| Bogra | 230 | 4:00 | 224 | 9:00 | Agargaon | 235 | 20:00 | 220 | 13:00
| Rajshahi | 229 | 2:00 | 222 | 12:00 | Barisal | 250 | 19:00 | 235 | 13:00
| Khulna South | 235 | 1:00 | 222 | 8:00 | AKSML | 227 | 19:30 | 219 | 11:00
| Rampura | 231 | 1:00 | 222 | 12:00 | BSRM | 228 | 19:30 | 221 | 10:00
| Haripur | 230 | 4:00 | 220 | 12:00 | Bibiyana | 243 | 2:00 | 238 | 11:00
| Hasnabad | 232 | 4:00 | 221 | 12:00 | Bhulta | 234 | 19:00 | 222 | 17:00
| Shyampur | 232 | 4:00 | 220 | 12:00 | Ashuganj (S) | 236 | 3:00 | 226 | 12:00
| Aminbazar | 236 | 5:00 | 225 | 10:00 | Kaliakoir | 238 | 3:00 | 219 | 12:00
| Tongi | 228 | 8:00 | 212 | 11:00 | GPH | 225 | 3:00 | 218 | 10:00
| 132 kV | KV |  | KV |  | 132 kV | KV |  | KV
| Siddhirganj | 139 | 4:00 | 132 | 12:00 | Madanhat | 136 | 0 | 132 | 0.083333
| Munsiganj | 141 | 18:30 | 131 | 12:00 | Hathazari | 137 | 0.875 | 132 | 0.41667
| Sonargaon | 135 | 19:00 | 131 | 12:00 | Khulshi | 134 | 0.875 | 129 | 0.125
| Shyampur | 137 | 4:00 | 129 | 12:00 | Halishahar | 135 | 0.79167 | 129 | 0.16667
| Bhulta | 132 | 8:00 | 125 | 11:00 | Baraulia | 134 | 0.77083 | 130 | 0.375
| Madanganj | 135 | 8:00 | 130 | 12:00 | Sikalbaha | 136 | 0.875 | 129 | 0.041667
| Shitalakhya | 144 | 1:00 | 131 | 12:00 | Dohazari | 132 | 0.875 | 126 | 0.375
| Rahim steal | 139 | 8:00 | 132 | 12:00 | Cox'sbazar | 127 | 0.33333 | 112 | 0.77083
| Matuail | 139 | 4:00 | 132 | 12:00 | Chandraghona | 136 | 0.83333 | 132 | 0.041667
| Ghorasal | 138 | 1:00 | 136 | 10:00 | Kaptai | 136 | 0.75 | 132 | 0.29167
| Narsinghdi | 136 | 4:00 | 131 | 12:00 | A. Khaer Stl. | 134 | 0.83333 | 130 | 0.20833
| Haripur (SBU) | 138 | 5:00 | 133 | 11:00 | Bakulia | 134 | 0.79167 | 128 | 0.041667
| Ullon | 136 | 3:00 | 127 | 12:00 | Julda | 136 | 0.79167 | 129 | 0.041667
| Hasnabad | 145 | 8:00 | 134 | 16:00 | TK Chemical | 135 | 0.79167 | 130 | 0.041667
| Magbazar | 136 | 3:00 | 127 | 12:00 | Modern Steel | 135 | 0.77083 | 129 | 0.041667
| Maniknagar | 137 | 3:00 | 131 | 12:00 | Shahmirpur | 135 | 0.8125 | 129 | 0.083333
| Bangabhaban | 137 | 3:00 | 131 | 12:00 | Khagrachhari | 135 | 0.83333 | 132 | 0.041667
| Narinda | 137 | 3:00 | 131 | 12:00 | Matarbari | 130 | 0.77083 | 125 | 0.54167
| Dhanmondi | 136 | 3:00 | 127 | 12:00 | Baroiar Hat | 136 | 0.77083 | 131 | 0.5
| Lalbag | 132 | 2:00 | 119 | 12:00 | Rangamati | 136 | 21:00 | 131 | 10:00
| Madartek | 136 | 4:00 | 127 | 12:00 | Goalpara S/S | 137 | 1:00 | 131 | 8:00
| Dhaka University |  |  |  |  | Khulna Central S/S | 138 | 1:00 | 130 | 0.33333
| Aftabnagar | 138 | 5:00 | 129 | 12:00 | Noapara | 138 | 1:00 | 129 | 0.33333
| Fatuiiah | 136 | 3:00 | 127 | 12:00 | Jessore | 137 | 1:00 | 126 | 0.33333
| Mirpur | 133 | 6:00 | 120 | 12:00 | Benapol | 136 | 0.041667 | 126 | 0.75
| Kalyanpur | 133 | 6:00 | 122 | 12:00 | Jhenida | 136 | 1:00 | 124 | 0.75
| Gulshan | 135 | 6:00 | 127 | 12:00 | Bottail | 138 | 0.041667 | 131 | 0.75
| Uttara | 133 | 6:00 | 121 | 12:00 | G.K Project | 141 | 0.041667 | 138 | 0.5
| Uttara New | 133 | 6:00 | 119 | 12:00 | Faridpur | 139 | 0.125 | 133 | 0.75
| Kamrangirchar | 142 | 6:00 | 128 | 12:00 | Madaripur | 138 | 0.41667 | 134 | 0.16667
| Savar | 134 | 6:00 | 121 | 12:00 | Shariyatpur S/S | 140 | 3:00 | 135 | 0.54167
| Bhasantec | 137 | 6:00 | 130 | 12:00 | Gopalganj | 144 | 0.25 | 136 | 0.75
| Agargaon | 137 | 6:00 | 128 | 12:00 | Bagerhat | 136 | 4:00 | 130 | 0.29167
| Satmosjid | 136 | 6:00 | 127 | 12:00 | Mongla | 135 | 14:00 | 127 | 0.33333
| Tongi | 139 | 8:00 | 129 | 11:00 | Satkhira | 138 | 1:00 | 130 | 8:00
| Kabirpur | 134 | 24:00 | 123 | 12:00 | Gallamari | 139 | 0.041667 | 131 | 0.33333
| Basundhara | 135 | 8:00 | 127 | 13:00 | Magura | 135 | 1:00 | 123 | 0.77083
| Manikganj | 140 | 18:00 | 129 | 12:00 | Norail | 133 | 0.041667 | 123 | 0.77083
| Joydevpur | 144 | 23:00 | 133 | 13:00 | Chuadanga | 133 | 1:00 | 120 | 0.75
| New Tongi | 138 | 18:00 | 127 | 12:00 | Barisal(N) | 141 | 3:00 | 133 | 13:00
| Kodda | 136 | 18:00 | 122 | 12:00 | Barisal (S) | 139 | 0.083333 | 131 | 0.70833
| Dhamrai | 135 | 3:00 | 124 | 13:00 | Patuakhali(S) | 138 | 0.25 | 130 | 0.5
| Rajendrapur | 139 | 19:00 | 127 | 13:00 | Bhandaria | 139 | 0.20833 | 130 | 0.54167
| Valuka | 129 | 10:00 | 124 | 13:00 | Ishurdi | 140 | 1:00 | 135 | 9:00
| Tangail | 135 | 3:00 | 127 | 12:00 | Ruppur Paromanobik | 140 | 2:00 | 135 | 12:00
| Mymensing | 132 | 14:00 | 128 | 1:00 | Natore | 139 | 5:00 | 134 | 18:00
| Kishorganj | 132 | 14:00 | 127 | 18:00 | Bogra | 139 | 1:00 | 134 | 8:00
| Netrokona | 131 | 14:00 | 125 | 18:00 | Noagaon | 135 | 5:00 | 130 | 8:00
| Jamalpur | 134 | 11:00 | 125 | 22:00 | Rajshahi | 140 | 1:00 | 135 | 12:00
| Sherpur | 132 | 10:00 | 123 | 7:00 | Rajshahi New | 141 | 2:00 | 135 | 12:00
| Srimongal | 138 | 18:00 | 136 | 1:00 | C.Nawabganj | 139 | 3:00 | 132 | 12:00
| Shahjibazar | 136 | 8:00 | 134 | 1:00 | Amnura | 139 | 1:00 | 134 | 13:00
| Fenchuganj | 138 | 8:00 | 134 | 10:00 | Pabna | 138 | 1:00 | 133 | 18:00
| Khulawara | 137 | 9:00 | 136 | 1:00 | Shahjadpur | 142 | 1:00 | 136 | 10:00
| Sylhet | 136 | 7:00 | 134 | 1:00 | Serajganj | 136 | 4:00 | 130 | 8:00
| Chatak | 135 | 7:00 | 132 | 12:00 | Niyamatpur | 135 | 4:00 | 126 | 8:00
| Sunamganj | 135 | 7:00 | 132 | 12:00 | Joypurhat | 137 | 1:00 | 130 | 11:00
| Biani Bazar | 135 | 1:00 | 133 | 17:00 | Sherpur(Bogura) | 140 | 3:00 | 134 | 9:00
| Comilla(s) | 130 | 1:00 | 126 | 12:00 | Mohastangor | 138 | 1:00 | 132 | 8:00
| Comilla(n) | 142 | 18:30 | 136 | 12:00 | Rangpur | 130 | 3:00 | 122 | 18:00
| Chandpur | 137 | 19:00 | 135 | 12:00 | Lalmonirhat | 130 | 5:00 | 123 | 18:00
| Feni | 138 | 20:00 | 133 | 12:00 | Saidpur | 131 | 5:00 | 122 | 11:00
| Chowmuhani | 135 | 18:30 | 131 | 23:00 | Purbasadipur | 130 | 8:00 | 118 | 18:30
| Ashuganj | 137 | 4:00 | 134 | 12:00 | Thakurgaon | 130 | 5:00 | 114 | 18:00
| Daudkandi | 139 | 18:30 | 133 | 11:00 | Palashbari | 133 | 3:00 | 127 | 8:00
| B.Baria | 132 | 7:00 | 130 | 12:00 | Barapukuria | 131 | 1:00 | 125 | 18:00
| Ramganj | 132 | 8:00 | 129 | 22:00 | Panchagar | 129 | 4:00 | 111 | 18:00
| Chaddagram | 139 | 19:00 | 133 | 12:00 | Joldhaka | 130 | 6:00 | 116 | 18:00
| PHP | 137 | 18:30 | 131 | 12:00 | Kurigram | 128 | 0.16667 | 120 | 0.75

## L-Curve
Date | 2020-11-24
.
TIME | E-W INT.(Export) | EAST GRID | WEST GRID | TOTAL |  |  | DAILY LOAD CURVE
0:00 | 324 | 4436 | 2318 | 6754 |  |  |  | QF-LDC-11
0:30 | 242 | 4348.5 | 2146.5 | 6495 | Date: | 2020-11-24
1:00 | 160 | 4261 | 1975 | 6236
1:30 | 143.5 | 4184 | 1906.5 | 6090.5
2:00 | 127 | 4107 | 1838 | 5945
2:30 | 91 | 4096.5 | 1757.5 | 5854 | [5 empty] | Gen. at Eve. Peak | 8762 | 8762 MW (19:30 )
3:00 | 55 | 4086 | 1677 | 5763 | [6 empty] | 19:30
3:30 | 30.5 | 4076 | 1622 | 5698 | [5 empty] | Gen. at Day Peak | 7246 | 7246 MW (12:00 )
4:00 | 6 | 4066 | 1567 | 5633 | [6 empty] | 12:00
4:30 | 22.5 | 4022.5 | 1565.5 | 5588 | [5 empty] | Highest Generation | 8762
5:00 | 39 | 3979 | 1564 | 5543 | [6 empty] | 19:30
5:30 | 53 | 4082 | 1585 | 5667
6:00 | 67 | 4185 | 1606 | 5791
6:30 | 44.5 | 4160.5 | 1674 | 5834.5
7:00 | 22 | 4136 | 1742 | 5878
7:30 | 18.5 | 4270 | 1884.5 | 6154.5
8:00 | 15 | 4404 | 2027 | 6431
8:30 | 122 | 4515.5 | 2048 | 6563.5
9:00 | 229 | 4627 | 2069 | 6696
9:30 | 296.5 | 4617.5 | 2129 | 6746.5
10:00 | 364 | 4608 | 2189 | 6797
10:30 | 440.5 | 4640.5 | 2287 | 6927.5
11:00 | 517 | 4673 | 2385 | 7058
11:30 | 484 | 4720.5 | 2431.5 | 7152
12:00 | 451 | 4768 | 2478 | 7246
12:30 | 397.5 | 4868.5 | 2508 | 7376.5
13:00 | 344 | 4969 | 2538 | 7507
13:30 | 387.5 | 4860 | 2432 | 7292
14:00 | 431 | 4751 | 2326 | 7077
14:30 | 445.5 | 4756 | 2300 | 7056
15:00 | 460 | 4761 | 2274 | 7035
15:30 | 428 | 4768.5 | 2254.5 | 7023
16:00 | 396 | 4776 | 2235 | 7011
16:30 | 356 | 4846.5 | 2280.5 | 7127
17:00 | 316 | 4917 | 2326 | 7243
17:30 | 234 | 5298 | 2662.5 | 7960.5
18:00 | 152 | 5679 | 2999 | 8678
18:30 | 145.5 | 5673 | 3012.5 | 8685.5
19:00 | 139 | 5667 | 3026 | 8693
19:30 | 157 | 5742 | 3020 | 8762
20:00 | 132 | 5738 | 2977 | 8715 |  |  |  | Executive Engineer
20:30 | 160 | 5586 | 2923 | 8509 |  |  |  | Network Operation Division
21:00 | 188 | 5434 | 2869 | 8303
21:30 | 264.5 | 5154 | 2805 | 7959
22:00 | 341 | 4874 | 2741 | 7615 |  |  |  |  | Page 6 of 7
22:30 | 370.5 | 4736 | 2684.5 | 7420.5
23:00 | 400 | 4598 | 2628 | 7226
23:30 | 362 | 4517 | 2473 | 6990
24:00 | 324 | 4436 | 2318 | 6754
8762 MW (19:30 )
7246 MW (12:00 )

## En-Curve
DAILY ENERGY CURVE
Date | 2020-11-24 |  | Energy | 169520407
[10 empty] | 2020-11-24 | [5 empty] | QF-LDC-12
TIME | GAS | HVDC | P.GEN(GAS). | P.GEN(OIL). | COAL | HYDRO | OIL | SHORTAGE | TRIPURA
0:00 | 3279 | 494 | 1801 | 541 | 590 | 124 | 0 | 0 | 80
0:30 | 3232.5 | 494 | 1657.5 | 431.5 | 555 | 124 | 0 | 0 | 78 | Date: | 2020-11-24
1:00 | 3186 | 494 | 1514 | 322 | 520 | 124 | 0 | 0 | 76
1:30 | 3098 | 494 | 1482 | 313.5 | 505 | 124 | 0 | 0 | 74 | [7 empty] | Total Energy | 169.5204 | Total Energy Gen 169.520 MKWHr Energy Not Served 0.000 MKWHr Energy Requirement 169.520 MKWHr
2:00 | 3010 | 494 | 1450 | 305 | 490 | 124 | 0 | 0 | 72 | [7 empty] | Energy not Served | 0
2:30 | 3014 | 481.5 | 1403.5 | 295 | 465 | 124 | 0 | 0 | 71 | [7 empty] | Energy Requirement | 169.5204
3:00 | 3018 | 469 | 1357 | 285 | 440 | 124 | 0 | 0 | 70
3:30 | 3001.5 | 434 | 1353 | 285 | 430 | 125.5 | 0 | 0 | 69 | [6 empty] | Shortage
4:00 | 2985 | 399 | 1349 | 285 | 420 | 127 | 0 | 0 | 68
4:30 | 2950 | 398.5 | 1340.5 | 285 | 420 | 127 | 0 | 0 | 67
5:00 | 2915 | 398 | 1332 | 285 | 420 | 127 | 0 | 0 | 66
5:30 | 2989 | 398 | 1381 | 285 | 420 | 127 | 0 | 0 | 67
6:00 | 3063 | 398 | 1430 | 285 | 420 | 127 | 0 | 0 | 68
6:30 | 3045.5 | 398 | 1491.5 | 285 | 420 | 126 | 0 | 0 | 67 |  |  |  |  | Coal
7:00 | 3028 | 398 | 1553 | 285 | 420 | 125 | 0 | 0 | 66
7:30 | 2994 | 398 | 1671.5 | 430.5 | 455 | 126.5 | 0 | 0 | 68 |  |  |  | Oil |  |  |  | ,
8:00 | 2960 | 398 | 1790 | 576 | 490 | 128 | 0 | 0 | 70
8:30 | 2986.5 | 398 | 1817 | 637.5 | 490 | 127 | 0 | 0 | 73
9:00 | 3013 | 398 | 1844 | 699 | 490 | 126 | 0 | 0 | 76
9:30 | 3053.5 | 408 | 1850 | 682 | 490 | 126 | 0 | 0 | 80
10:00 | 3094 | 418 | 1856 | 665 | 490 | 126 | 0 | 0 | 84
10:30 | 3120.5 | 504.5 | 1845.5 | 689.5 | 490 | 126 | 0 | 0 | 84
11:00 | 3147 | 591 | 1835 | 714 | 490 | 126 | 0 | 0 | 84
11:30 | 3122.5 | 591.5 | 1868 | 795 | 490 | 126 | 0 | 0 | 86
12:00 | 3098 | 592 | 1901 | 876 | 490 | 126 | 0 | 0 | 88
12:30 | 3091.5 | 592 | 1921 | 978 | 505 | 126 | 0 | 0 | 89
13:00 | 3085 | 592 | 1941 | 1080 | 520 | 126 | 0 | 0 | 90
13:30 | 3085 | 592 | 1941 | 1080 | 520 | 126 | 0 | 0 | 90
14:00 | 3085 | 592 | 1941 | 1080 | 520 | 126 | 0 | 0 | 90
14:30 | 2997 | 591.5 | 1858 | 1034 | 520 | 126 | 0 | 0 | 89
15:00 | 2909 | 591 | 1775 | 988 | 520 | 126 | 0 | 0 | 88
15:30 | 2906.5 | 591.5 | 1792 | 978 | 520 | 126 | 0 | 0 | 82
16:00 | 2904 | 592 | 1809 | 968 | 520 | 126 | 0 | 0 | 76
16:30 | 2952.5 | 591.5 | 1821.5 | 1005.5 | 520 | 126.5 | 16 | 0 | 85
17:00 | 3001 | 591 | 1834 | 1043 | 520 | 127 | 32 | 0 | 94
17:30 | 3170.5 | 648 | 1882.5 | 1418 | 550 | 127 | 64 | 0 | 100
18:00 | 3340 | 705 | 1931 | 1793 | 580 | 127 | 96 | 0 | 106
18:30 | 3331.5 | 705.5 | 1915 | 1811.5 | 595 | 127 | 95 | 0 | 105
19:00 | 3323 | 706 | 1899 | 1830 | 610 | 127 | 94 | 0 | 104
19:30 | 3532 | 705 | 1933 | 1686 | 610 | 127 | 65 | 0 | 104
20:00 | 3538 | 706 | 1890 | 1679 | 610 | 127 | 65 | 0 | 100
20:30 | 3546.5 | 707 | 1874 | 1488.5 | 610 | 127 | 57 | 0 | 99
21:00 | 3555 | 708 | 1858 | 1298 | 610 | 127 | 49 | 0 | 98
21:30 | 3528.5 | 709.5 | 1845 | 1004.5 | 600 | 126.5 | 49 | 0 | 96
22:00 | 3502 | 711 | 1832 | 711 | 590 | 126 | 49 | 0 | 94
22:30 | 3433.5 | 699.5 | 1827 | 626 | 590 | 125 | 29.5 | 0 | 90
23:00 | 3365 | 688 | 1822 | 541 | 590 | 124 | 10 | 0 | 86
23:30 | 3322 | 591 | 1811.5 | 541 | 590 | 124 | 5 | 0 | 83 | Max Temp. in Dhaka |  | 28.4 C
24:00 | 3279 | 494 | 1801 | 541 | 590 | 124 | 0 | 0 | 80
Executive Engineer
Network Operation Division
Page 5 of 7
GAS
Oil
HVDC
COAL
HYDRO
Total Energy Gen 169.520 MKWHr Energy Not Served 0.000 MKWHr Energy Requirement 169.520 MKWHr
Note on W13: Author:

## Generation
g | 2020-11-24
Si No | Unit | 1:00 | 2:00 | 3:00 | 4:00 | 5:00 | 6:00 | 7:00 | 8:00 | 9:00 | 10:00 | 11:00 | 12:00 | 13:00 | 14:00 | 15:00 | 16:00 | 17:00 | 18:00 | 18:30 | 19:00 | 19:30 | 20:00 | 21:00 | 22:00 | 23:00 | 24:00 | KWH
1 | Karnaphuli Hydro PP Unit-1, 2 & 3 | 89 | 89 | 89 | 92 | 92 | 92 | 90 | 93 | 91 | 91 | 91 | 91 | 91 | 90 | 91 | 91 | 92 | 92 |  | 92 | 92 | 92 | 92 | 91 | 89 | 89 | 2156727
2 | Karnaphuli Hydro PP Unit-4 & 5 | 35 | 35 | 35 | 35 | 35 | 35 | 35 | 35 | 35 | 35 | 35 | 35 | 35 | 35 | 35 | 35 | 35 | 35 |  | 35 | 35 | 35 | 35 | 35 | 35 | 35 | 864000
3 | Chattogram TPP-1 | 130 | 130 | 130 | 130 | 130 | 130 | 130 | 130 | 130 | 130 | 125 | 125 | 125 | 125 | 125 | 125 | 125 | 125 |  | 125 | 125 | 125 | 125 | 125 | 125 | 125 | 3000000
4 | Chattogram TPP-2
5 | Raozan 25 MW PP | [25 empty] | 0 | 0
| Teknaf 20MW PP (Solartech) | [8 empty] | 13 | 15 | 16 | 14 | 17 | 14 | 6 | 3 | 0 | [9 empty] | 105165
6 | Sikalbaha 225MW CCPP (Gas) | 203 | 203 | 203 | 203 | 203 | 203 | 222 | 202 | 202 | 203 | 202 | 203 | 203 | 203 | 204 | 203 | 214 | 217 |  | 202 | 203 | 203 | 202 | 202 | 202 | 202 | 4851883
7 | Sikalbaha 225MW CCPP(Oil)
8
9 | Sikalbaha 150MW GTPP
10 | Sikalbaha 150MW GTPP(Oil)
| Dohazari -Kalaish 100 MW Peaking | [17 empty] | 17 |  | 17 | 17 | 17 | 17 | 17 |  |  | 92060
12 | Hathazari 100 MW peaking PP
| Sikalbaha 105 MW PP (Baraka Sikalbaha) | [25 empty] | 0 | 0
| Daudkandi 200 MW PP (B.Trac) | [26 empty] | 0
14 | Titas 50 MW Peaking PP
15 | 210 MW Siddhirgonj TPP
16 | Siddhirgonj 2*120 MW GTPP | 75 | 75 | 75 | 75 | 75 | 78 | 80 | 105 | 140 | 147 | 142 | 100 | 100 | 69 | 73 | 75 | 75 | 150 |  | 122 | 130 | 118 | 122 | 80 |  | 0 | 2563000
17 | Siddhirganj 335 MW CCPP
18 | Kodda 300 MW PP Unit-2 (Summit) | [16 empty] | 2 | 89 |  | 95 | 95 | 95 |  |  |  | 0 | 378873
19 | Ashuganj 195MW PP (APSCL-United) | 8 | 8 | 8 | 8 | 8 | 8 | 8 | 8 | 8 | 8 | 8 | 8 | 8 | 8 | 8 | 8 | 8 | 8 |  | 8 | 8 | 8 | 8 | 8 | 8 | 8 | 200727
20 | Ghorasal TPP (Unit-1&2)
21 | Ghorasal Repowered CCPP Unit-3
22 | Ghorasal Repowered CCPP Unit-4 | 100 | 100 | 100 | 80 | 80 | 80 | 77 | [18 empty] | 0 | 642000
23 | Ghorasal TPP Unit-5 | 115 | 115 | 115 | 115 | 115 | 115 | 115 | 115 | 115 | 115 | 115 | 115 | 115 | 115 | 115 | 115 | 115 | 115 |  | 115 | 115 | 115 | 115 | 115 | 115 | 115 | 2835000
24
25 | Ghorasal 365 MW CCPP Unit-7 | 200 | 200 | 200 | 200 | 200 | 200 | 200 | 200 | 200 | 200 | 200 | 200 | 200 | 200 | 200 | 200 | 200 | 200 |  | 200 | 200 | 200 | 200 | 200 | 200 | 200 | 4799636
26
28 | Ashuganj TPP Unit- 3 | 80 | 80 | 80 | 80 | 80 | 100 | 100 | 100 | 100 | 100 | 100 | 100 | 100 | 100 | 100 | 100 | 100 | 125 |  | 125 | 125 | 125 | 125 | 125 | 100 | 80 | 2471500
29 | Ashuganj TPP Unit- 4
30 | Ashuganj TPP Unit- 5
32 | Ashuganj 50 MW PP | 26 | 26 | 26 | 26 | 26 | 26 | 26 | 26 | 26 | 26 | 29 | 29 | 29 | 26 | 26 | 26 | 26 | 29 |  | 29 | 29 | 29 | 29 | 29 | 29 | 29 | 620496
33 | Ashuganj 225 MW CCPP | 181 | 180 | 190 | 180 | 180 | 193 | 221 | 181 | 182 | 186 | 182 | 190 | 184 | 182 | 190 | 182 | 199 | 203 |  | 182 | 184 | 182 | 182 | 187 | 184 | 182 | 4590000
34 | Ashuganj 450 MW CCPP(South)
| Ashuganj 450 MW CCPP(North) | 260 | 260 | 260 | 260 | 260 | 280 | 330 | 260 | 260 | 260 | 310 | 290 | 290 | 270 | 270 | 270 | 290 | 305 |  | 270 | 270 | 290 | 290 | 290 | 290 | 290 | 7056500
35 | Ashuganj 55 MW PP (Precision) | 20 | 20 | 5 | 5 | 5 | 5 | 5 | 5 | 20 | 20 | 20 | 20 | 20 | 20 | 20 | 20 | 20 | 20 |  | 20 | 20 | 20 | 20 | 20 | 20 | 20 | 422400
36 | Chandpur 150 MW CCPP | 70 | 70 | 71 | 71 | 70 | 70 | 70 | 70 | 75 | 70 | 71 | 76 | 76 | 71 | 71 | 71 | 71 | 50 |  | 50 | 50 | 50 | 50 | 50 | 50 | 50 | 1573430
37 | Tongi 80 MW GTPP
38 | Haripur GTPP
39 | Haripur 412 MW CCPP | [19 empty] | 110 | 294 | 295 | 298 | 299 | 301 | 303 | 1636860
40 | Meghnaghat 450 MW CCPP(MPL) | 225 | 225 | 225 | 225 | 200 | 225 | 225 | 225 | 225 | 225 | 225 | 225 | 225 | 225 | 225 | 225 | 225 | 225 |  | 225 | 225 | 225 | 225 | 225 | 225 | 225 | 4765250
41 | Haripur 360MW CCPP(HPL) | 275 | 263 | 257 | 257 | 257 | 277 | 331 | 347 | 347 | 347 | 347 | 347 | 325 | 312 | 307 | 305 | 316 | 316 |  | 276 | 265 | 250 | 243 | 244 | 244 | 264 | 7010000
42 | RPCL 210MW CCPP | 132 | 132 | 132 | 152 | 152 | 167 | 166 | 151 | 128 | 106 | 106 | 106 | 104 | 101 | 104 | 104 | 104 | 126 |  | 109 | 108 | 110 | 110 | 109 | 109 | 109 | 2877560
43 | Mymensingh PV 50 MW Solar PP | [6 empty] | 3 | 17 | 32 | 41 | 44 | 50 | 45 | 37 | 26 | 10 | 1 | [9 empty] | 301710
44 | Fenchugonj CCPP Phase-1 | 60 | 60 | 60 | 60 | 60 | 60 | 60 | 60 | 60 | 60 | 60 | 60 | 60 | 60 | 60 | 60 | 60 | 60 |  | 60 | 60 | 60 | 60 | 60 | 60 | 60 | 1434000
45 | Fenchugonj CCPP Phase-2 | 30 | 30 | 30 | 30 | 30 | 30 | 30 | [12 empty] | 22 | 22 | 22 | 22 | 22 | 22 | 22 | 338160
46 | Shajibazar 330 MW CCPP | 255 | 253 | 255 | 257 | 256 | 258 | 260 | 257 | 257 | 255 | 252 | 260 | 262 | 257 | 259 | 255 | 262 | 267 |  | 264 | 258 | 255 | 255 | 256 | 254 | 255 | 5846000
47 | Shahjibazar GTPP Unit- 8 & 9 | 40 | 40 | 40 | 40 | 40 | 70 | 68 | 69 | 67 | 67 | 67 | 65 | 65 | 65 | 65 | 65 | 67 | 67 |  | 67 | 67 | 68 | 68 | 68 | 68 | 69 | 1456224
48 | Shahjibazar 86MW PP (Shahjibazar) | 10 | 10 | 10 | 10 | 10 | 10 | 10 | 82 | 82 | 82 | 81 | 81 | 84 | 83 | 83 | 83 | 83 | 83 |  | 84 | 84 | 84 | 84 | 84 | 84 | 84 | 1458240
49 | Shahjibazar 50MW PP (EPL)
50 | Sylhet 225 MW CCPP | 80 | 80 | 80 | 80 | 80 | 100 | 140 | 150 | 150 | 150 | 150 | 150 | 150 | 100 | 100 | 100 | 100 | 140 |  | 140 | 140 | 140 | 140 | 120 | 100 | 100 | 2753280
51 | Sylhet 20 MW GTPP | [15 empty] | 18 | 18 | 18 |  | 18 | 18 | 18 | 18 | 18 | 18 | 18 | 151000
52 | Sylhet 50MW PP (EPL)
53 | Sylhet 10MW PP (Desh)
54 | Hobiganj 11MW PP Cofidence-E | 5 | 5 | 5 | 5 |  |  |  | 5 | 5 | 5 | 5 | 5 | 5 | 5 | 5 | 5 | 5 | 11 |  | 11 | 11 | 11 | 11 | 11 | 11 | 11 | 142000
55 | Fenchugonj 51 MW PP (Barakatullah) | 5 | 5 | 5 | 5 | 5 | 5 | 5 | 47 | 47 | 47 | 47 | 47 | 47 | 47 | 47 | 50 | 50 | 50 |  | 50 | 50 | 50 | 50 | 50 | 50 | 50 | 844200
56 | Shahjahanulla 25 MW PP | 16 | 16 | 16 | 16 | 16 | 16 | 8 | 8 | 6 | 7 | 7 | 8 | 8 | 16 | 16 | 16 | 16 | 16 |  | 16 | 16 | 8 | 16 | 16 | 16 | 16 | 290760
57 | Bibiana-II 341 MW CCPP (Summit) | 300 | 290 | 300 | 290 | 300 | 310 | 310 | 280 | 310 | 290 | 300 | 270 | 310 | 270 | 300 | 300 | 305 | 310 |  | 290 | 295 | 300 | 280 | 275 | 280 | 280 | 7299500
Bibiyana South 400 MW
58 | Nababganj 55 MW PP (Southern power ) | [16 empty] | 5 | 17 |  | 17 | [5 empty] | 0 | 37002
59 | Sikalbaha Energies 55 MW | [9 empty] | 8 | 20
60 | Barabkunda 22 MW PP (Regent) | 20 | 20 | 20 | 20 | 20 | 20 | 20 | 20 | 20 | 20 | 20 | 20 | 20 | 20 | 20 | 20 | 20 | 20 |  | 20 | 20 | 20 | 20 | 20 | 20 | 20 | 462528
61 | Narshingdi 22 MW PP (Doreen) | [8 empty] | 19 | 19 | 19 | 19 | 19 | 19 | 19 | 19 | 19 | 19 |  | 16 | 19 | 19 | 19 | 19 | 19 | 19 | 279468
62 | Tangail 22 MW PP (Doreen) |  | 17 | 17 | 17 |  |  |  | 17 | 17 | 20 | 20 | 20 | 20 | 20 | 20 | 20 | 20 | 20 |  | 20 | 20 | 20 | 20 | 20 | 20 | 20 | 333072
63 | Impoprt (Tripura) | 76 | 72 | 70 | 68 | 66 | 68 | 66 | 70 | 76 | 84 | 84 | 88 | 90 | 94 | 88 | 76 | 94 | 106 |  | 104 | 104 | 100 | 98 | 94 | 86 | 80 | 2034240
64 | Malancha, Ctg. EPZ (United) | 38 | 36 | 37 | 39 | 39 | 40 | 22 | 20 | 10 | 10 | 10 | 10 | 16 | 10 | 9 | 10 | 9 | 12 |  | 15 | 19 | 25 | 30 | 36 | 37 | 38 | 626400
65 | Feni 22MW PP (Doreen) | 21 | 21 | 21 | 21 |  |  |  | 19 | 19 | 21 | 21 | 21 | 21 | 21 | 21 | 21 | 21 | 21 |  | 21 | 21 | 21 | 21 | 21 | 21 | 21 | 430812
66 | Feni 11 MW PP (Doreen) | 8 | 8 | 5 | 5 |  |  |  | 8 | 8 | 8 | [5 empty] | 8 | 8 | 11 |  | 11 | 11 | 11 | 11 | 11 | 11 | 5 | 136080
67 | Jangalia 33MW PP (Summit) | 8 | 8 | 8 | 8 | 8 | 8 | 8 | 16 | 33 | 33 | 33 | 33 | 33 | 33 | 33 | 33 | 33 | 33 |  | 33 | 33 | 33 | 33 | 33 | 33 | 33 | 605400
68 | Cumilla 25 MW PP (Summit) | 15 | 15 | 15 | 15 | 15 | 15 | 9 | 15 |  |  | 15 | 15 | 15 | 15 | 15 | 15 | 15 | 21 |  | 21 | 21 | 21 | 21 | 21 | 21 | 21 | 403160
69 | Summit Ashulia | 25 | 25 | 25 | 25 | 25 | 25 | 25 | 25 | 25 | 25 | 25 | 25 | 25 | 25 | 25 | 25 | 25 | 25 |  | 25 | 25 | 25 | 25 | 25 | 25 | 25 | 600000
70 | Summit Madhabdi | 32 | 32 | 32 | 28 | 28 | 28 | 28 | 32 | 32 | 23 | 23 | 23 | 23 | 23 | 23 | 23 | 23 | 23 |  | 23 | 24 | 24 | 24 | 32 | 32 | 32 | 624960
71 | Maona 33 MW PP(Summit) | 20 | 20 | 20 | 20 | 20 | 20 | 20 | 20 | 24 | 24 | 22 | 22 | 22 | 22 | 22 | 22 | 22 | 22 |  | 22 | 22 | 25 | 25 | 25 | 25 | 25 | 579400
72 | Rupganj 33 MW PP(Summit) | 28 | 28 | 28 | 28 | 28 | 28 | 28 | 28 | 28 | 29 | 29 | 29 | 29 | 29 | 29 | 29 | 0 | 0 |  | 0 | 24 | 33 | 33 | 33 | 33 | 33 | 634500
73 | Ghorashal 108MW PP (Regent) | 51 | 51 | 51 | 51 | 51 | 51 | 51 | 69 | 78 | 91 | 91 | 94 | 95 | 98 | 98 | 98 | 98 | 98 |  | 98 | 98 | 98 | 98 | 100 | 101 | 102 | 1897500
| Feni Lanka Power | [25 empty] | 0 | 0
| Chowmuhani 113 MW | [10 empty] | 2 | 8 | 32 | 36 | 36 | 36 | 36 | 85 |  | 113 | 113 | 113 | 75 | 8 |  | 0 | 690480
| Manikgonj 162MW PP | 165 | 165 | 165 | 165 | 165 | 165 | 165 | 166 | 165 | 75 | [15 empty] | 0 | 1645920
77 | Siddhirganj 100 PP(Dutch Bangla) | [16 empty] | 5 | 25 |  | 30 | [5 empty] | 0 | 66240
78 | Gazipur 52 MW PP
79 | Kodda 150MW PP | [16 empty] | 32 | 64 |  | 60 | 48 | 48 | 32 | 32 | 10 | 0 | 287520
80 | Jamalpur 95 MW PP(Powerpac) | 17 | [6 empty] | 8 | 17 | 17 | 17 | 17 | 17 | 17 | 17 | 17 | 17 | 17 |  | 17 | 17 | 17 | 17 | 17 | 17 | 17 | 295680
81 | Jangalia 52 MW PP (Lakdanavi) | [16 empty] | 1 | 20 |  | 16 | [6 empty] | 40306
| Gazipur 100 MW PP | [9 empty] | 8 | 17 | 17 | 17 | 17 | 17 | 17 | 25 | 72 |  | 54 | 54 | 54 | 30 | 17 |  | 0 | 407988
| Kaptai 7 MW Solar PP | [6 empty] | 0 | 1 | 1 | 2 | 4 | 4 | 4 | 4 | 2 | 1 | [10 empty] | 24479
| Jodiac Power | [7 empty] | 6 | 17 | 17 | 19 | 42 | 54 | 54 | 54 | 54 | 54 | 54 |  | 54 | 54 | 54 | 54 | 17 | 17 | 17 | 679391
| Karnaphuli Power Ltd. | [25 empty] | 0 | 0
82 | Madanganj 102 PP(Summit) | [11 empty] | 1 | 13 | 15 | 15 | 15 | 15 | 48 |  | 32 | 32 | 30 |  |  |  | 0 | 249456
83 | Pagla (DPA )
84 | B.Baria (Aggreko) 85MW
85 | Keraniganj 100 MW PP (Powerpac) | [26 empty] | 0
86 | Meghnaghat CCPP(Summit) | 140 | 140 | 120 | 120 | 120 | 120 | 120 | 150 | 150 | 150 | 150 | 135 | 135 | 140 | 145 | 150 | 150 | 155 |  | 140 | 145 | 140 | 140 | 140 | 140 | 125 | 3274531
87 | Meghnaghat 100 MW(IEL) | [16 empty] | 9 | 40 |  | 36 | [5 empty] | 0 | 90240
| Meghnaghat 104 MW PP (OPCL) | [7 empty] | 38 | 90 | 90 | 90 | 90 | 90 | 90 | 90 | 90 | 90 | 89 |  | 89 | 89 | 89 | 89 | 87 | 54 | 53 | 1411200
88 | Ghorashal 78.5 MW PP(MAX) | 30 | 30 | 30 | 30 | 30 | 30 | 30 |  | 10 | 30 | 30 | 60 | 69 | 50 | 40 | 40 | 40 | 60 |  | 71 | 72 | 72 | 73 | 73 | 73 | 74 | 1158752
90 | Ashuganj 53MW PP (United)
91 | Juldah 100 MW Unit-1 (Acorn) | [25 empty] | 0 | 0
92 | Fenchuganj 44MW (Energyprima) | 5 | 5 | 5 | 5 | 5 | 5 | 5 | 26 | 50 | 50 | 46 | 46 | 49 | 49 | 49 | 49 | 50 | 50 |  | 50 | 50 | 50 | 50 | 50 | 50 | 50 | 884016
93 | Ashuganj 51 MW PP (Midland) | 51 | 51 | 51 | 51 | 51 | 51 | 51 | 51 | 51 | 51 | 51 | 51 | 51 | 51 | 51 | 51 | 51 | 51 |  | 51 | 51 | 51 | 51 | 51 | 51 | 51 | 1264268
94 | Gagnagar 102 MW PP (Digital Power) | [10 empty] | 4 | 7 | 24 | 24 | 24 | 24 | 32 | 70 |  | 40 | 40 | 40 | 16 |  |  | 0 | 361152
95 | Patenga 50MW PP (Baraka) | [8 empty] | 9 | 18 | 18 | 19 | 43 | 50 | 50 | 50 | 50 | 50 |  | 50 | 50 | 50 | 50 | 19 | 19 | 19 | 602880
96 | Chattogram 108 MW PP (ECPV) | [16 empty] | 8 | 13 |  | 10 | [5 empty] | 0 | 34560
97 | katpotti 52 MW | [25 empty] | 0 | 0
98 | Bosila 108MW PP(CLC) | [25 empty] | 0 | 0
99 | Madanganj-55 MW PP(Summit) | [11 empty] | 1 | 15 | 15 | 15 | 15 | 15 | 15 |  | 15 | [5 empty] | 0 | 112540
100 | Manikganj 55 MW PP (Northern) | [11 empty] | 17 | 35 | 35 | 35 | 35 | 35 | 55 |  | 55 | 55 | 55 | 17 |  |  | 0 | 379830
101 | Kushiara 163 MW CCPP (KP) | 110 | 110 | 110 | 110 | 110 | 130 | 163 | 163 | 130 | 130 | 130 | 163 | 163 | 130 | 130 | 163 | 163 | 163 |  | 163 | 163 | 163 | 163 | 110 | 110 | 110 | 3451254
102 | Sarishabari 3 MW Solar Plant | [6 empty] | 0 | 0 | 1 | 2 | 2 | 2 | 2 | 2 | 1 | 0 | [10 empty] | 12200
103 | Kamalaghat 54 MW PP(Banco Energy) | [7 empty] | 54 | 54 | 54 | 54 | 54 | 54 | 54 | 54 | 54 | 54 | 54 |  | 54 | 54 | 54 | 54 | 17 | 17 | 17 | 838800
104 | Keranigonj 300 MW PP (APR)
105 | Bramhangoan 100 MW PP (Aggreko)
106 | Mymensingh 200 MW PP (United) | [16 empty] | 7 | 8 | [8 empty] | 28800
112 | Aurahati 100MW PP (Aggreko)
114 | Kodda 149 MW PP Unit-1 (Summit) | [17 empty] | 15 |  | 10 | [5 empty] | 0 | 27360
115 | Juldah 100 MW PP Unit-3 (Acorn) | [7 empty] | 20 | 20 | 20 | 70 | 100 | 100 | 100 | 100 | 100 | 100 | 100 |  | 100 | 100 | 100 | 100 | 60 | 60 | 30 | 1295040
116 | Chandpur 200MW (Desh energy) | [25 empty] | 0 | 0
117 | Ashuganj 150MW PP (Midland) | [7 empty] | 3 | 20 | 20 | 20 | 26 | 50 | 50 | 50 | 50 | 50 | 65 |  | 127 | 128 | 128 | 128 | 40 | 10 | 0 | 986909
118 | Bibiyana-III 400 MW CCPP | 376 | 253 | 254 | 253 | 233 | 238 | [20 empty] | 1875000
| Jamalpur 115 MW PP (United) | [7 empty] | 15 | 24 | 55 | 64 | 64 | 64 | 64 | 64 | 55 | 55 | 88 |  | 115 | 115 | 115 | 85 | 45 | 45 | 8 | 1161600
| Anwara 300 MW PP (United) | [7 empty] | 16 | 16 | 16 | 16 | 34 | 64 | 69 | 69 | 69 | 69 | 136 |  | 140 | 140 | 140 | 140 | 70 | 52 | 0 | 1194327
| Juldah unit-2 (Acorn) | [7 empty] | 100 | 100 | 100 | 100 | 100 | 100 | 100 | 100 | 100 | 100 | 100 |  | 100 | 100 | 100 | 100 | 100 | 100 | 100 | 1694400
| Anlima Energy Ltd. | [11 empty] | 21 | 13 |  |  | 2 | 8 | [8 empty] | 0 | 71509
120 | Eastern Zone Total | 4261 | 4107 | 4086 | 4066 | 3979 | 4185 | 4136 | 4404 | 4627 | 4608 | 4673 | 4768 | 4969 | 4751 | 4761 | 4776 | 4917 | 5679 |  | 5667 | 5742 | 5738 | 5434 | 4874 | 4598 | 4436 | 114111291
121
122
123 | Khulna 60MW
124 | Khulna 115 MW PP (KPCL-1 & 3)
125 | Khulna 115 PP MW (KPCL-2) | [16 empty] | 16 | 49 |  | 32 | 16 | 16 |  |  |  | 0 | 115200
126
127 | Khulna (Aggreeco) 55MW
128 | Faridpur 50 MW Peaking PP
Khulna 225 MW CCPP
129 | Rupsha 105 MW PP (Orion rupsha) | [8 empty] | 17 | 17 | 53 | 53 | 90 | 90 | 53 | 35 | 35 | 90 |  | 90 | 90 | 90 | 90 | 53 | 10 | 0 | 892320
130
131
132 | United Payra Power Ltd. | [25 empty] | 0 | 0
133 | Bhola Nutan Biddut BD LTD (GAS) | [25 empty] | 0 | 0
Bhola Nutan Biddut BD LTD (OIL)
| Barisal 110 MW PP (Summit ) | [17 empty] | 16 |  | 16 | 16 | 16 | 16 | 16 |  | 0 | 88700
136 | Barisal GT PP Unit-1& 2
137 | Bhola 95 MW PP (Aggreko) | 14 | 13 | 13 | 13 | 13 | 13 | 13 | 13 | 13 | 14 | 14 | 14 | 14 | 14 | 14 | 13 | 14 | 80 |  | 94 | 93 | 94 | 67 | 58 | 47 | 48 | 692392
Bhola 225 MW CCPP
140 | Bhola 33 MW PP (Venture) | 15 | 15 | 15 | 14 | 13 | 15 | 14 | 12 | 12 | 12 | 12 | 12 | 12 | 12 | 12 | 12 | 15 | 19 |  | 19 | 20 | 20 | 28 | 27 | 26 | 25 | 380800
141 | Noapara 100 MW PP (Bangla Trac) | [25 empty] | 0 | 0
142 | Noapara 40 MW PP (Khanjahan Ali)
143 | Gopalganj 100 MW Peaking PP
144 | Bheramara GTPP Unit-3
145 | Madhumati 100 MW PP
146 | Bheramara HVDC | 494 | 494 | 469 | 399 | 398 | 398 | 398 | 398 | 398 | 418 | 591 | 592 | 592 | 592 | 591 | 592 | 591 | 705 |  | 706 | 705 | 706 | 708 | 711 | 688 | 494 | 13096727
147 | Bheramara 410 MW CCPP | 290 | 240 | 240 | 220 | 220 | 240 | 320 | 345 | 345 | 340 | 345 | 345 | 340 | 300 | 300 | 300 | 320 | 385 |  | 340 | 345 | 340 | 345 | 345 | 345 | 345 | 7756704
148 | Payra 1320 MW | 380 | 350 | 300 | 280 | 280 | 280 | 280 | 350 | 350 | 350 | 350 | 350 | 380 | 380 | 380 | 380 | 380 | 440 |  | 470 | 470 | 470 | 470 | 450 | 450 | 450 | 9118000
149
150 | Barapukuria TPP Unit-1
151 | Barapukuria TPP Unit-2
152 | Barapukuria 275 MW TPP Unit-3 | 140 | 140 | 140 | 140 | 140 | 140 | 140 | 140 | 140 | 140 | 140 | 140 | 140 | 140 | 140 | 140 | 140 | 140 |  | 140 | 140 | 140 | 140 | 140 | 140 | 140 | 3436500
153 | Baghabari 71 MW GTPP | [16 empty] | 50 | 70 |  | 70 | 70 | 70 | 70 | 70 | 70 | 70 | 500000
156 | Baghabari 100 MW GTPP | [9 empty] | 50 | 70 | 70 | 70 | 70 | 70 | 70 | 70 | 70 |  | 70 | 70 | 70 | 70 | 65 | 60 | 60 | 985000
Baghabari 50 MW Peaking PP
157 | Sirajgonj 225MW CCPP Unit-1 (Gas)
158 | Sirajgonj 225MW CCPP Unit-1(Oil)
| Sirajgonj 225 MW CCPP Unit-2 (Gas) | 147 | 130 | 130 | 130 | 130 | 130 | 132 | 173 | 178 | 198 | 179 | 178 | 181 | 157 | 161 | 141 | 130 | 175 |  | 190 | 184 | 184 | 183 | 183 | 180 | 150 | 4061500
Sirajgonj 225 MW CCPP Unit-2 (Oil)
159 | Sirajgonj 225MW CCPP Unit-3 (Gas) | 130 | 130 | 130 | 130 | 130 | 130 | 130 | 145 | 154 | 189 | 195 | 188 | 183 | 157 | 160 | 160 | 167 | 190 |  | 193 | 187 | 187 | 186 | 186 | 185 | 156 | 4232173
Sirajgonj 225MW CCPP Unit-3 (Oil)
| Sirajgonj 400 MW CCPP Unit-4 | 335 | 300 | 235 | 236 | 235 | 255 | 310 | 424 | 433 | 431 | 405 | 435 | 435 | 314 | 364 | 364 | 365 | 364 |  | 363 | 398 | 358 | 366 | 399 | 394 | 350 | 8528400
160 | Sirajgonj 400MW CCPP Unit-4 (Oil)
161 | Bera 70 MW Peaking PP
162 | Bogra 22 MW PP (GBB) | 22 | 18 | [5 empty] | 18 | 18 | 18 | 18 | 18 | 18 | 18 | 18 | 18 | 22 | 22 |  | 22 | 22 | 22 | 22 | 22 | 22 | 22 | 364320
163 | Bogura 20 MW PP (Energyprima)
164 | Ullapara 11 MW PP (Summit) | 8 | 8 | 5 | 5 | 5 | 5 | 5 | 8 | 8 | 8 | 8 | 8 | 8 | 8 | 8 | 8 | 11 | 11 |  | 11 | 11 | 11 | 11 | 11 | 11 | 8 | 190728
165 | Amnura 50 MW PP(Sinha) | [20 empty] | 0 |  |  |  |  | 0 | 0
166 | Katakhali 50 MW PP (Northern)
167 | Katakhali 50 MW Peaking PP
168 | Santahar 50 MW Peaking PP
169 | Natore 52 MW PP (Rajlanka) | [25 empty] | 0 | 0
170 | Chapainawabganj 100 MW Peaking PP | [17 empty] | 15 |  | 17 | [6 empty] | 27096
171 | Baghabari 200 MW PP (Paramount)
Bagura 113 MW PP (Confidence)-2
172 | Confidence Power Bogura Unit-1 113 MW | [11 empty] | 35 | 35 | 35 |  |  |  | 50 |  | 70 | 70 | 70 | 35 |  |  | 0 | 378816
173 | Rangpur 20 MW GTPP
175 | Saidpur 20 MW GTPP
176 | Rangpur 113 MW PP (Confidence) | [11 empty] | 35 | 35 | 35 |  |  |  | 108 |  | 113 | 113 | 113 | 62 | 5 |  | 0 | 531840
177 | Sympa Solar Power 8MW | [6 empty] | 0 | 1 | 3 | 4 | 5 | 5 | 5 | 4 | 3 | 2 | 0 | [9 empty] | 31900
178
178