## Forecast
q | [5 empty] | Power Grid Company of Bangladesh Ltd. | [10 empty] | QF-LDC-07
|  |  |  | Report on Forecasted Generation & Demand of national grid on | [6 empty] | 2020-11-28 | Saturday
|  |  | Date (day): | 2020-11-28 |  | Saturday
|  | Probable Maximum |  | Generation : |  | (a) At Day Peak Hour : | 12935.6 | MW |  |  | (b) At Evening Peak Hour : |  | 14126 | MW
| Sl. | [6 empty] | Present | Actual Generation |  | Forecasted Available Gen. on |  | Ev. Peak Gen.Shortage |  | Plants under |  | Probable
| No. | Name of the Power Station |  | Fuel | Producer | Installed Capacity |  | Capacity | On | 2020-11-27 | 2020-11-28 | during | for Fuel | for plant. S/D | Shut down (date)/ |  | Start up
[9 empty] | Day Peak | Ev. Peak | Day Peak | Ev. Peak | Limitation | M/C Problem | Remarks |  | Date
[6 empty] | Unit No. X Capacity | MW | MW | MW | MW | MW | MW | MW | MW
| 1 | Ghorasal TPP (Unit-1&2) |  | Gas | PDB | 2*55 | 110 | 85 | 0 | 0 | 0 | 0 |  | 85 | Unit-1,2 Under maint
|  | Ghorasal Repowered CCPP Unit-3 |  | Gas | PDB | 1*210 | 210 | 170 | 0 | 0 | 0 | 0 |  | 170 | Under maint
|  | Ghorasal Repowered CCPP Unit-4 |  | Gas | PDB | 1*210 | 210 | 180 | 0 | 0 | 0 | 0 |  | 180 | Under maint
|  | Ghorasal TPP Unit-5 |  | Gas | PDB | 1*210 | 210 | 190 | 115 | 115 | 115 | 115 | 75 |  | Gas shortage
| 2 | Ghorasal 365 MW CCPP Unit-7 |  | Gas | PDB | 1*243+1*122 | 365 | 365 | 200 | 200 | 200 | 200 |  | 165 | Machine problem
| 3 | Ghorashal 78.5 MW PP(MAX) |  | Gas | QRPP | 2*40 | 78 | 78 | 20 | 0 | 78 | 78
| 4 | Ghorashal 108MW PP (Regent) |  | Gas | IPP | 34*3.35 | 108 | 108 | 13 | 96 | 100 | 100
| 5 | Haripur GTPP |  | Gas | SBU, PDB | 2*32 | 32 | 20 | 0 | 0 | 0 | 0 |  | 20 | Under maint.
| 6 | Haripur 412 MW CCPP |  | Gas | EGCB | 1*273+1*139 | 412 | 412 | 245 | 240 | 300 | 350 |  | 139 | ST under maint.
| 7 | Haripur 360MW CCPP(HPL) |  | Gas | IPP | 1*235+1*125 | 360 | 360 | 300 | 357 | 360 | 360
| 8 | Meghnaghat 450 MW CCPP(MPL) |  | Gas | IPP | 2*150+1*150 | 450 | 450 | 225 | 225 | 225 | 225 |  | 225 | GT-1 under maint.
| 9 | Meghnaghat 100 MW(IEL) |  | HFO | QRPP | 12*8.9 | 100 | 100 | 0 | 0 | 100 | 100
| 10 | Meghnaghat CCPP(Summit) |  | Gas | IPP | 2*110+1*110 | 305 | 305 | 140 | 145 | 150 | 150 |  | 155 | FGMO, GT-1 under maint.
| 11 | Madanganj 102 PP(Summit) |  | HFO | QRPP | 6*17 | 102 | 100 | 0 | 15 | 100 | 100
| 12 | Madanganj-55 MW PP(Summit) |  | HFO | (IPP) | 3*17.08+1*11.3 | 55 | 55 | 0 | 0 | 55 | 55
| 13 | Keraniganj 100 MW PP (Powerpac) |  | HFO | QRPP | 8*13.45 | 100 | 100 | 0 | 0 | 50 | 100
| 14 | Narshingdi 22 MW PP (Doreen) |  | Gas | SIPP, REB | 8*2.90 | 22 | 22 | 0 | 19 | 19 | 19
| 15 | 210 MW Siddhirgonj TPP |  | Gas | PDB | 1*210 | 210 | 115 | 0 | 0 | 0 | 0 |  | 115 | Under maint.
| 16 | Siddhirgonj 2*120 MW GTPP |  | Gas | EGCB | 2*105 | 210 | 210 | 0 | 0 | 0 | 0 | 210 |  | Gas shortage
| 17 | Siddhirganj 100 PP(Dutch Bangla) |  | HFO | QRPP | 12*8.9 | 100 | 100 | 0 | 0 | 100 | 100
| 18 | Siddhirganj 335 MW CCPP |  | Gas | EGCB | 1*217+118 | 335 | 335 | 0 | 0 | 0 | 0 |  | 335 | Under maint
| 19 | Gagnagar 102 MW PP (Digital Power) |  | HFO | IPP | 12*8.924 | 102 | 102 | 40 | 0 | 100 | 100
| 20 | Katpotti 52 MW PP (Sinha) |  | HFO | IPP | 7*7.9 | 51 | 51 | 0 | 0 | 50 | 50
| 21 | Kamalaghat 54 MW PP(Banco Energy) |  | HFO | IPP | 3*18 | 54 | 54 | 35 | 35 | 54 | 54
| 22 | Kodda 150MW PP |  | HFO | BPDB-RPCL | 9*17.06 | 149 | 149 | 0 | 0 | 150 | 150
| 23 | Manikganj 55 MW PP (Northern) |  | HFO | IPP | 3*19.3 | 55 | 55 | 0 | 17 | 55 | 55
| 24 | Nababganj 55 MW PP (Southern power ) |  | HFO | IPP | 3*19.3 | 55 | 55 | 0 | 0 | 55 | 55
| 25 | Bosila 108MW PP(CLC) |  | HFO | IPP | 12*8.775+1*3.5 | 108 | 108 | 0 | 0 | 0 | 0 | 108 |  | Fuel shortage
| 26 | Summit Power,(Madhabdi+Ashulia) |  | Gas | SIPP,REB | 3*3.67+4*8.73 | 80 | 80 | 38 | 53 | 58 | 58 |  | 22 | Engine problem
| 27 | Maona 33 MW PP(Summit) |  | Gas | SIPP,REB | 4*8.73 | 33 | 33 | 22 | 22 | 25 | 25 |  | 8 | Engine problem
| 28 | Rupganj 33 MW PP(Summit) |  | Gas | SIPP,REB | 4*8.73 | 33 | 33 | 33 | 17 | 33 | 33
| 29 | Gazipur 52 MW PP |  | HFO | IPP | 6*8.9 | 52 | 52 | 0 | 0 | 52 | 52
| 30 | Tongi 80 MW GTPP |  | Gas | PDB | 1* 105 | 105 | 105 | 0 | 0 | 0 | 0 | 105 |  | Gas shortage
| 31 | Kodda 300 MW PP Unit-2 (Summit) |  | HFO | IPP | 18*17.076 | 300 | 300 | 0 | 0 | 300 | 300
| 32 | Keranigonj 300 MW PP (APR) |  | HSD | IPP | 256*1.4 | 300 | 300 | 0 | 0 | 100 | 300
| 33 | Bramhangoan 100 MW PP (Aggreko) |  | HSD | IPP | 100 | 100 | 100 | 0 | 0 | 50 | 100
| 34 | Aurahati 100MW PP (Aggreko) |  | HSD | IPP | 0.85*23+0.95*91 | 100 | 100 | 0 | 0 | 60 | 100
| 35 | Kodda 149 MW PP Unit-1 (Summit) |  | HFO | IPP | 149 | 149 | 149 | 0 | 0 | 149 | 149
| 36 | Gazipur 100 MW PP |  | HFO | RPCL | 100 MW | 105 | 105 | 0 | 0 | 100 | 100
| 37 | Meghnaghat 104 MW PP (OPCL) |  | HFO | IPP | 18.5*6 | 104 | 104 | 0 | 53 | 90 | 90 |  | 14 | Engine problem
|  | Manikgonj 162MW PP |  | HFO | IPP | 9*18 | 0 | 0 | 165 | 168 | 162 | 162
|  | Dhaka area Total |  |  |  |  | 6119 | 5895 | 1591 | 1777 | 3595 | 3985 | 498 | 1633
| 38 | Chattogram TPP-1 |  | Gas | PDB | 1*210 | 210 | 180 | 0 | 0 | 0 | 0 | 180 |  | Gas shortage
|  | Chattogram TPP-2 |  | Gas | PDB | 1*210 | 210 | 180 | 0 | 0 | 0 | 0 | 180 |  | Gas shortage
| 39 | Raozan 25 MW PP |  | HFO | IPP | 3*8.9 | 25 | 25 | 0 | 0 | 25 | 25
| 40 | Teknaf 20MW PP (Solartech) |  | Solar | Teknaf Solartech Energy Ltd. | 20 | 20 | 20 | 19 | 0 | 20 | 0
| 41 | Patenga 50MW PP (Baraka) |  | HFO | IPP | 8*6.98 | 50 | 50 | 0 | 50 | 50 | 50
| 42 | Karnaphuli Hydro PP Unit-1,2,3,4, 5 |  | Hydro | PDB | 2*40+3*50 | 230 | 230 | 126 | 125 | 127 | 127 | 103 |  | Low water level
| 43 | Sikalbaha 225MW CCPP |  | Gas/HSD | PDB | 1*150+1*175 | 225 | 225 | 216 | 204 | 215 | 225
| 44 | Sikalbaha Peaking GT |  | Gas/HSD | PDB | 1*150 | 150 | 150 | 100 | 104 | 125 | 130
| 45 | Sikalbaha 105 MW PP (Baraka Sikalbaha) |  | HFO | IPP | 105 MW | 105 | 105 | 0 | 0 | 100 | 100
| 46 | Hathazari 100 MW peaking PP |  | HFO | PDB | 11*8.9 | 98 | 98 | 0 | 0 | 0 | 0 |  | 98 | Under maint.
| 47 | Dohazari -Kalaish 100 MW Peaking |  | HFO | PDB | 6*17 | 102 | 102 | 0 | 0 | 102 | 102
| 48 | Juldah 100 MW Unit-1 (Acorn) |  | HFO | QRPP | 8*13.45 | 100 | 100 | 0 | 0 | 100 | 100
| 49 | Juldah 100 MW PP Unit-3 (Acorn) |  | HFO | IPP | 0 | 100 | 100 | 0 | 100 | 100 | 100
| 50 | Barabkunda 22 MW PP (Regent) |  | Gas | SIPP, PDB | 8*2.90 | 22 | 22 | 20 | 20 | 20 | 20
| * | Malancha, Ctg. EPZ (United) |  | Gas |  | 5*8.73+3*9.34 |  | 0 | 13 | 28 | 20 | 20
| 51 | Chattogram 108 MW PP (ECPV) |  | HFO | IPP | 16*7 | 108 | 108 | 0 | 0 | 100 | 100
| 52 | Kaptai 7 MW Solar PP |  | Solar | PDB | 7.4 MW | 7 | 7 | 4 | 0 | 5 | 0
| 53 | Anwara 300 MW PP (United) |  | HFO | IPP | 300 MW | 300 | 300 | 0 | 105 | 300 | 300
| 54 | Jodiac Power |  | HFO | IPP | 3*18.55+1*3.6 | 54 | 54 | 0 | 54 | 54 | 54
| 55 | Karnaphuli Power Ltd. |  | HFO | IPP | 110 | 110 | 110 | 0 | 0 | 110 | 110
| 56 | Juldah unit-2 (Acorn) |  | HFO | IPP | 8*13.6 | 100 | 100 | 0 | 90 | 100 | 100
|  | Anlima Energy Ltd. |  | HFO | IPP | 6*21.2 | 0 | 0 | 0 | 0 | 0 | 0
|  | Chattogram area Total |  |  |  |  | 2326 | 2266 | 498 | 880 | 1673 | 1663 | 463 | 98
| 57 | Ashuganj TPP Unit- 3 |  | Gas | APSCL | 1*150 | 150 | 135 | 100 | 80 | 80 | 100 | 35 |  | Gas shortage
|  | Ashuganj TPP Unit- 4 |  | Gas | APSCL | 1*150 | 150 | 129 | 0 | 0 | 0 | 0 | 129 |  | Gas shortage
|  | Ashuganj TPP Unit- 5 |  | Gas | APSCL | 1*150 | 150 | 134 | 0 | 0 | 0 | 0 | 134 |  | Gas shortage
| 58 | Ashuganj 225 MW CCPP |  | Gas | APSCL | 1*142+1*75 | 221 | 221 | 202 | 198 | 225 | 225 |  |  | FGMO
| 59 | Ashuganj 450 MW CCPP(North) |  | Gas | APSCL | 1*360 | 360 | 360 | 295 | 280 | 360 | 360 |  |  | FGMO
| 60 | Ashuganj 450 MW CCPP(South) |  | Gas | APSCL | 1*360 | 360 | 360 | 0 | 0 | 0 | 0 |  | 360 | Under maint.
| 61 | Ashuganj 50 MW PP |  | Gas | APSCL | 14*3.968 | 53 | 45 | 10 | 26 | 30 | 30 | 15 |  | Gas shortage
| 62 | Ashuganj 55 MW PP (Precision) |  | Gas | RPP | 15*4 | 55 | 55 | 8 | 8 | 8 | 8 | 47 |  | Gas shortage
| 63 | Ashuganj 195MW PP (APSCL-United) |  | Gas | IPP | 20*9.73+1*16 | 195 | 195 | 8 | 8 | 8 | 8 | 187 |  | Gas shortage
| 64 | Ashuganj 51 MW PP (Midland) |  | Gas | IPP | 6*9.34 | 51 | 51 | 10 | 51 | 51 | 51
| 65 | Ashuganj 150MW PP (Midland) |  | HFO | IPP | 23*7.015 | 150 | 150 | 0 | 50 | 150 | 150
| 66 | Titas 50 MW Peaking PP |  | HFO | PDB | 6*8.92 | 52 | 52 | 0 | 0 | 0 | 50
| 67 | Chandpur 150 MW CCPP |  | Gas | PDB | 1*106+1*57 | 163 | 163 | 78 | 87 | 90 | 90 |  | 57 | ST Under maint.
| 68 | Chandpur 200MW (Desh energy) |  | HFO | IPP | 0 | 200 | 200 | 0 | 0 | 200 | 200
| 69 | Feni 22MW PP (Doreen) |  | Gas | SIPP, PDB | 8*2.90 | 22 | 22 | 0 | 19 | 22 | 22
| 70 | Feni 11 MW PP (Doreen) |  | Gas | SIPP, REB | 4*2.90 | 11 | 11 | 5 | 11 | 11 | 11
| ** | Impoprt (Tripura) |  |  | Imported power | 0 | 160 | 160 | 68 | 94 | 144 | 154
| 71 | Jangalia 33MW PP (Summit) |  | Gas | SIPP, PDB | 4*8.73 | 33 | 33 | 8 | 33 | 33 | 33
| 72 | Jangalia 52 MW PP (Lakdanavi) |  | HFO | IPP | 6*8.92 | 52 | 52 | 0 | 0 | 52 | 52
| 73 | Cumilla 25 MW PP (Summit) |  | Gas | SIPP, PDB | 3*3.67+2*6.97 | 25 | 25 | 18 | 21 | 20 | 21
| 74 | Daudkandi 200 MW PP (B.Trac) |  | HSD | IPP | 154*1.4 | 200 | 200 | 0 | 0 | 0 | 200
| 75 | Feni Lanka Power |  | HFO | IPP | 7*18.415+1*9.78 | 114 | 114 | 0 | 0 | 114 | 114
| 76 | Chowmuhani 113 MW |  | HFO | IPP | 12*9.78+2*3.1 | 113 | 113 | 0 | 113 | 113 | 113
|  | Cumilla Area Total |  |  |  |  | 3040 | 2980 | 810 | 1079 | 1711 | 1992 | 547 | 417
| 77 | RPCL 210MW CCPP |  | Gas | IPP | 4*35+1*70 | 210 | 202 | 144 | 162 | 120 | 150 | 52 |  | Gas shortage
| 78 | Tangail 22 MW PP (Doreen) |  | Gas | SIPP, PDB | 8*2.90 | 22 | 22 | 17 | 20 | 20 | 20
| 79 | Jamalpur 95 MW PP(Powerpac) |  | HFO | IPP | 12*8.924 | 95 | 95 | 8 | 8 | 17 | 17 |  | 78 | Engine problem
| 80 | Sarishabari 3 MW Solar Plant |  | Solar | IPP | 1*3 | 3 | 3 | 1 | 0 | 1.6 | 0
| 81 | Mymensingh 200 MW PP (United) |  | HFO | IPP | 200 | 200 | 200 | 0 | 0 | 200 | 200
| 82 | Jamalpur 115 MW PP (United) |  | HFO | IPP | 115 MW | 115 | 115 | 0 | 115 | 115 | 115
|  | Mymensingh PV 50 MW Solar PP |  | Solar | IPP | 50 | 0 | 0 | 53 | 0 | 50 | 0
|  | Mymensingh Area Total |  |  |  |  | 645 | 637 | 223 | 305 | 523.6 | 502 | 52 | 78
| 83 | Fenchugonj CCPP Phase-1 |  | Gas | PDB | 2*32+1*33 | 97 | 70 | 60 | 60 | 60 | 60
| 84 | Fenchugonj CCPP Phase-2 |  | Gas | PDB | 2*35+1*35 | 104 | 90 | 60 | 60 | 60 | 60
| 85 | Kushiara 163 MW CCPP (KP) |  | Gas | IPP | 1*109+1*54 | 163 | 163 | 163 | 130 | 163 | 163
| 86 | Shajibazar 330 MW CCPP |  | Gas | PDB | 3*110 | 330 | 330 | 261 | 260 | 260 | 260 |  | 70 | Machine problem
| 87 | Fenchugonj 51 MW PP (Barakatullah) |  | Gas | RPP | 19*2.90 | 51 | 51 | 8 | 53 | 51 | 51
| 88 | Fenchuganj 44MW (Energyprima) |  | Gas | RPP | 12*3.3+5*2 | 44 | 44 | 5 | 47 | 44 | 44
| 89 | Hobiganj 11MW PP Cofidence-E |  | Gas | SIPP, REB | 4*2.90 | 11 | 11 | 0 | 11 | 11 | 11
| 90 | Shahjibazar GTPP Unit- 8 & 9 |  | Gas | PDB | 2*35 | 70 | 66 | 20 | 20 | 32 | 32 |  |  | GT-8 under maint.
| 91 | Shahjibazar 86MW PP (Shahjibazar) |  | Gas | RPP | 32*2.90 | 86 | 86 | 5 | 81 | 86 | 86
| 92 | Sylhet 225 MW CCPP |  | Gas | PDB | 1*142+1*89 | 231 | 231 | 120 | 130 | 150 | 150
| 93 | Sylhet 20 MW GTPP |  | Gas | PDB | 1*20 | 20 | 20 | 0 | 0 | 0 | 0
| 94 | Sylhet 50MW PP (EPL) |  | Gas | RPP | 27*2 | 50 | 50 | 0 | 0 | 0 | 0 |  |  | Contract Expired
| 95 | Shahjahanulla 25 MW PP |  | Gas | SIPP, REB | 3*9.34 | 25 | 25 | 0 | 16 | 16 | 16 |  | 9 | Engine problem
| 96 | Bibiana-II 341 MW CCPP (Summit) |  | Gas | IPP | 1*222+1*119 | 341 | 341 | 310 | 310 | 325 | 325 |  |  | FGMO
| 97 | Bibiyana-III 400 MW CCPP |  | Gas | PDB | 400 MW | 400 | 400 | 15 | 79 | 250 | 250
| 98 | Sylhet 10MW PP (Desh) |  | Gas | RPP | 6*1.95 | 10 | 10 | 0 | 0 | 0 | 0 |  |  | 33 kV line maint.
|  | Bibiyana South 400 MW |  | Gas | PDB | 400 MW | 0 | 0 | 0 | 0 | 0 | 0
|  | Sylhet Area Total |  |  |  |  | 2033 | 1988 | 1027 | 1257 | 1508 | 1508 | 0 | 79
| 99 | Bheramara GTPP Unit-3 |  | HSD | PDB | 1*20 | 20 | 16 | 0 | 0 | 0 | 16
| ** | Bheramara (HVDC ) |  | 0 | Imported power | 2*500 | 1000 | 1000 | 407 | 408 | 407 | 407
| 100 | Khulna 115 PP MW (KPCL-2) |  | HFO | QRPP | 7*17 | 115 | 115 | 0 | 0 | 115 | 115
| 101 | Faridpur 50 MW Peaking PP |  | HFO | PDB | 8*6.89 | 54 | 54 | 0 | 0 | 0 | 30
| 102 | Khulna 225 MW CCPP |  | HSD | NWPGCL | 1*150+1*75 | 230 | 230 | 0 | 0 | 0 | 220
| 103 | Gopalganj 100 MW Peaking PP |  | HFO | PDB | 16*6.98 | 109 | 109 | 0 | 0 | 0 | 60
| 104 | Bheramara 410 MW CCPP |  | Gas | NWPGCL | 1*278+1*132 | 410 | 410 | 300 | 365 | 410 | 410
| 105 | Noapara 40 MW PP (Khanjahan Ali) |  | HFO | QRPP | 5*8.5 | 40 | 40 | 0 | 0 | 40 | 40
| 106 | Noapara 100 MW PP (Bangla Trac) |  | HSD | IPP | 70*1.4 | 100 | 100 | 0 | 0 | 0 | 100
| 107 | Rupsha 105 MW PP (Orion rupsha) |  | HFO | IPP | 6*18.445 | 105 | 105 | 0 | 90 | 90 | 90 |  | 15 | Engine problem
| 108 | Madhumati 100 MW PP |  | HFO | SWPGCL | 100 MW | 105 | 105 | 0 | 0 | 100 | 100
|  | Khulna Area Total |  |  |  |  | 2288 | 2284 | 707 | 863 | 1162 | 1588 | 0 | 15
| 109 | Barisal 110 MW PP (Summit ) |  | HFO | IPP | 7*17.076 | 110 | 110 | 0 | 0 | 110 | 110
| 110 | Bhola 33 MW PP (Venture) |  | Gas | RPP | 1*34.50 | 33 | 33 | 12 | 21 | 20 | 20
| 111 | Bhola 225 MW CCPP |  | Gas | PDB | 2*63+1*68 | 194 | 194 | 0 | 0 | 0 | 0 |  | 194 | Under maintenance
| 112 | Bhola 95 MW PP (Aggreko) |  | Gas | QRPP | 96*1.10 | 95 | 95 | 12 | 92 | 95 | 95
| 113 | Payra 1320 MW |  | Coal | BCPCL | 1*622 | 622 | 622 | 330 | 450 | 600 | 600
|  | Bhola Nutan Biddut BD LTD |  | Gas | IPP | 220 | 0 | 0 | 36 | 4 | 35 | 35
|  | United Payra Power Ltd. |  | HFO | IPP | 8*18.5+1*9.5 | 0 | 0 | 0 | 0 | 0 | 0
|  | Barisal Area Total |  |  |  |  | 1054 | 1054 | 390 | 567 | 860 | 860 | 0 | 194
| 114 | Baghabari 71 MW GTPP |  | Gas | PDB | 1*71 | 71 | 71 | 70 | 70 | 70 | 70
|  | Baghabari 100 MW GTPP |  | Gas | PDB | 1*100 | 100 | 100 | 0 | 0 | 0 | 0 | 100 |  | Gas shortage
| 115 | Baghabari 50 MW Peaking PP |  | HFO | PDB | 6*8.9 | 52 | 52 | 0 | 0 | 0 | 50
| 116 | Bera 70 MW Peaking PP |  | HFO | PDB | 9*8.29 | 71 | 71 | 0 | 0 | 0 | 40
| 117 | Amnura 50 MW PP(Sinha) |  | HFO | QRPP | 7*7.79 | 50 | 50 | 0 | 0 | 0 | 0 | 50 |  | Fuel shortage.
| 118 | Katakhali 50 MW PP (Northern) |  | HFO | QRPP | 6*8.9 | 50 | 50 | 0 | 0 | 0 | 0 | 50 |  | Fuel shortage.
| 119 | Katakhali 50 MW Peaking PP |  | HFO | PDB | 6*8.7 | 50 | 50 | 0 | 0 | 50 | 50
| 120 | Sirajgonj 225MW CCPP Unit-1 |  | Gas/HSD | NWPGCL | 1*150+1*75 | 210 | 210 | 110 | 80 | 140 | 150 |  | 75 | ST Under maint
| 121 | Sirajgonj 225MW CCPP Unit-2 |  | Gas/HSD | NWPGCL | 1*150+1*75 | 220 | 220 | 130 | 130 | 220 | 220 |  |  | FGMO
| 122 | Sirajgonj 225MW CCPP Unit-3 |  | Gas/HSD | NWPGCL | 1*141 | 220 | 220 | 0 | 0 | 141 | 141 |  |  | FGMO
| 123 | Sirajgonj 400 MW CCPP Unit-4 |  | Gas/HSD | SNWPGCL | 1*282+1*132 | 414 | 414 | 364 | 422 | 400 | 400 |  |  | FGMO
| 124 | Santahar 50 MW Peaking PP |  | HFO | PDB | 6*8.7 | 50 | 50 | 0 | 0 | 0 | 33
| 125 | Bogra 22 MW PP (GBB) |  | Gas | RPP | 6*4 | 22 | 22 | 5 | 22 | 22 | 22
| 126 | Bogura 20 MW PP (Energyprima) |  | Gas | RPP | 5*3.3+5*2 | 20 | 10 | 0 | 0 | 0 | 0 |  |  | Contract Expired
| 127 | Ullapara 11 MW PP (Summit) |  | Gas | SIPP, REB | 4*2.90 | 11 | 11 | 8 | 11 | 11 | 11
| 128 | Natore 52 MW PP (Rajlanka) |  | HFO | IPP | 52 | 52 | 52 | 0 | 0 | 52 | 52
| 129 | Chapainawabganj 100 MW Peaking PP |  | HFO | PDB | 104 | 104 | 104 | 8 | 0 | 100 | 100
| 130 | Baghabari 200 MW PP (Paramount) |  | HSD | IPP | 200 MW | 200 | 200 | 0 | 0 | 200 | 200
| 131 | Bagura 113 MW PP (Confidence)-2 |  | HFO | IPP | 113 MW | 113 | 113 | 0 | 0 | 113 | 113
| 132 | Confidence Power Bogura Unit-1 113 MW |  | HFO | IPP | 6*18.55 | 113 | 113 | 0 | 113 | 113 | 113
|  | Rajshahi Area Total |  |  |  |  | 2193 | 2183 | 695 | 848 | 1632 | 1765 | 200 | 75
| 133 | Barapukuria TPP Unit-1 |  | Coal | PDB | 1*125 | 125 | 85 | 0 | 0 | 0 | 0 | 85 |  | Coal Shortage.
|  | Barapukuria TPP Unit-2 |  | Coal | PDB | 1*125 | 125 | 85 | 0 | 0 | 0 | 0 | 85 |  | Under maint.
| 134 | Barapukuria 275 MW TPP Unit-3 |  | Coal | PDB | 1*275 | 274 | 274 | 140 | 139 | 150 | 150 | 124 |  | Coal Shortage.
| 135 | Rangpur 20 MW GTPP |  | HSD | PDB | 1*20 | 20 | 20 | 0 | 0 | 0 | 0 |  | 20 | Under maint.
| 136 | Saidpur 20 MW GTPP |  | HSD | PDB | 1*20 | 20 | 20 | 0 | 0 | 0 | 0 |  | 20 | Engine problem
| 137 | Rangpur 113 MW PP (Confidence) |  | HFO | IPP | 113 MW | 113 | 113 | 0 | 113 | 113 | 113
| 138 | Sympa Solar Power 8MW |  | Solar | IPP | 8 MW | 8 | 8 | 1 | 0 | 8 | 0
|  | Rangpur Area Total |  |  |  |  | 685 | 605 | 141 | 252 | 271 | 263 | 294 | 40
|  | Total |  |  |  |  | 20383 | 19892 | 6082 | 7828 | 12935.6 | 14126 | 2054 | 2629
|  | Usable load at Substation end after deducting Auxiliary use & Transmission loss | [6 empty] | 5620.489 | 7234 | 11954.0279 | 13054.0986
| A. |  | 2020-11-27 | (Yesterday) |  |  |  |  | Friday
| 1 | Highest Generation : |  |  | 7828 | MW at | 19:30 | hrs | 11 Evening Peak Hour : | [5 empty] | 19:30 | hrs.
| 2 | Minimum Generation : |  |  | 5587 | MW at | 5:00 | hrs | 12 Max. Demand (Generation end) at evening peak hour : | [5 empty] | 7828 | MW
| 3 | Day peak Generation : |  |  | 6082 | MW at | 12:00 | hrs | 13 Max. Demand (Substation end) at evening peak hour : | [5 empty] | 7234 | MW
| 4 | Evening peak Generation : |  |  | 7828 | MW at | 19:30 | hrs | 14 Load Shed (Substation end) at evening peak hour : | [5 empty] | 0 | MW
| 5 | Total Energy Generation : |  | 151.9934 | MKWHr | By Solar | 0.33734 | MKWHr | 15. Area wise Demand (S/S end), Supply (S/S end) & | [5 empty] | 16 Hourly Load Shed during
|  | By Gas : | 111.4419 | MKWHr |  | By Oil: | 13.4395 | MKWHr | Load Shed (S/S end) at Evening peak hour in MW : | [5 empty] | Evening Peak hours :
|  | By Coal : | 12.2412 | MKWHr |  | By Hydro: | 2.9633 | MKWHr | Area | Demand | Supply |  | Loadshed |  | Time |  | Loadshed
| 6 | Generation Shortfall : |  | For Fuel Limitation = |  |  | 2054 | MW | Dhaka | 2397 | 2397 |  | 0
|  |  |  | For Plants S/D or M/C prob = |  |  | 2629 | MW | Chittagong | 794 | 794 |  | 0 |  | 18:00 |  | 0
|  |  |  | Total = |  |  | 4683 | MW | Khulna | 938 | 938 |  | 0 |  | 18:30 |  | 0
| 7 | Total Gas Supplied : |  |  | 974.76 | MMCFD |  |  | Rajshahi | 759 | 759 |  | 0 |  | 19:00 |  | 0
| 8 | Fuel Cost : | i) Gas : | Taka | 126116687.636 | ii) Oil : | Taka | 52702300.65 | Comilla | 697 | 697 |  | 0 |  | 19:30 |  | 0
|  |  | iii) Coal : | Taka | 57276815 | Total | Taka | 236095803.286 | Mymensingh | 612 | 612 |  | 0 |  | 20:00 |  | 0
| 9 | Power flow through E-W Interconnectors : |  |  |  | i) Energy | 0.357 | MKWHr. | Sylhet | 301 | 301 |  | 0 |  | 21:00 |  | 0
|  | ii) During Peak Demand : |  |  | -82 | MW (E to W) at | 19:30 | hrs | Barisal | 223 | 223 |  | 0 |  | 22:00 |  | 0
|  | iii) Maximum : |  |  | -244 | MW at | 18:00 | hrs | Rangpur | 513 | 513 |  | 0 |  | 23:00 |  | 0
| 10 | Maximum Temperature in Dhaka was |  |  |  | 27.8° C |  |  | Total | 7234 | 7234 |  | 0
| B. |  | 2020-11-28 | (Today) |  |  |  | Saturday |  |  | Probable max. temperature in Dhaka |  |  | 29.6° C
Forecast
| 1 | Maximum Demand* Evening (Generation end) |  |  |  | 8800 | MW |  | 6 Total Load Shed forecast (Substation end) : |  |  |  |  | 0 | MW
| 2 | Maximum Generation (Generation end) |  |  |  | 14126 | MW |  | 7 Area wise Load Shed forecast (Substation end) :
| 3 | Maximum Demand* Day (Generation end) |  |  |  | 6900 | MW
| 4 | Reserve(Generation end) |  |  |  | 5326 | MW |  | Dhaka | Chittagong | Khulna | Rajshahi | Comilla | Mymensingh | Sylhet | Barisal | Rangpur
| 5 | Total Energy Generation |  |  |  | 170.8664 | MKWHr |  | MW | MW | MW | MW | MW | MW | MW | MW | MW
| 6 | Actual Minimum Generation up to 8:00 hrs. |  |  |  | 5330 | MW at | 5:00 | 0 | 0 | 0 | 0 | 0 | 0 | 0 | 0 | 0
| * Import Through HVDC C/B Interconnector : |  |  |  |  | i) Energy | 9.7818 | MKWHr. | ii) HVDC Flow at Peak Time |  | 408 | MW at | 19:30 | hrs.
| * Import Through Comilla C/B Interconnector : |  |  |  |  | i) Energy | 1.7885 | MKWHr. | iii) Maximum HVDC Flow : |  | 428 | MW at | 1:00 | hrs.
*Cost for HVDC, Tripura & Solar energy is not usually included in the total fuel cost.
| Water Level of Kaptai Lake at 06:00 hr (ft): |  |  |  |  | (a) Yesterday : | 101.04 |  | (b) Today: | 100.91 |  | (c) Rule Curve: |  | 106.3
.
[5 empty] | Sub Divisional Engineer | [6 empty] | Executive Engineer
[5 empty] | Network Operation Division | [6 empty] | Network Operation Division

## YesterdayGen
2020-11-27
Plant Name | Ghorasal TPP (Unit-1&2) | Ghorasal Repowered CCPP Unit-3 | Ghorasal Repowered CCPP Unit-4 | Ghorasal TPP Unit-5 | Ghorasal 365 MW CCPP Unit-7 | Ghorashal 108MW PP (Regent) | Ghorashal 78.5 MW PP(MAX) | Haripur 412 MW CCPP | Haripur 360MW CCPP(HPL) | Plant Removed | Haripur GTPP | Meghnaghat 450 MW CCPP(MPL) | Meghnaghat CCPP(Summit) | Meghnaghat 100 MW(IEL) | Madanganj 102 PP(Summit) | Madanganj-55 MW PP(Summit) | Siddhirganj 335 MW CCPP | 210 MW Siddhirgonj TPP | Siddhirgonj 2*120 MW GTPP | Siddhirganj 100 PP(Dutch Bangla) | Gagnagar 102 MW PP (Digital Power) | Kodda 150MW PP | Keraniganj 100 MW PP (Powerpac) | Bosila 108MW PP(CLC) | Pagla (DPA ) | Katpotti 52 MW PP (Sinha) | Kamalaghat 54 MW PP(Banco Energy) | Manikganj 55 MW PP (Northern) | Nababganj 55 MW PP (Southern power ) | Narshingdi 22 MW PP (Doreen) | Summit Ashulia | Summit Madhabdi | Maona 33 MW PP(Summit) | Rupganj 33 MW PP(Summit) | Gazipur 52 MW PP | Tongi 80 MW GTPP | Karnaphuli Hydro PP Unit-1, 2 & 3 | Karnaphuli Hydro PP Unit-4 & 5 | Chattogram TPP-1 | Chattogram TPP-2 | Raozan 25 MW PP | Sikalbaha 225MW CCPP (Gas) | Sikalbaha 225MW CCPP(Oil) | Sikalbaha 150MW GTPP | Sikalbaha 150MW GTPP(Oil) | Plant Removed | Sikalbaha Energies 55 MW | Hathazari 100 MW peaking PP | Dohazari -Kalaish 100 MW Peaking | Juldah 100 MW Unit-1 (Acorn) | Chattogram 108 MW PP (ECPV) | Patenga 50MW PP (Baraka) | Barabkunda 22 MW PP (Regent) | Malancha, Ctg. EPZ (United) | Ashuganj TPP Unit- 3 | Ashuganj TPP Unit- 4 | Ashuganj TPP Unit- 5 | Ashuganj 450 MW CCPP(North) | Ashuganj 450 MW CCPP(South) | Ashuganj 225 MW CCPP | Ashuganj 195MW PP (APSCL-United) | Chandpur 150 MW CCPP | Ashuganj 50 MW PP | Ashuganj 55 MW PP (Precision) | Ashuganj 53MW PP (United) | Ashuganj 51 MW PP (Midland) | B.Baria (Aggreko) 85MW | Titas 50 MW Peaking PP | Jangalia 52 MW PP (Lakdanavi) | Feni 22MW PP (Doreen) | Feni 11 MW PP (Doreen) | Jangalia 33MW PP (Summit) | Cumilla 25 MW PP (Summit) | Impoprt (Tripura) | RPCL 210MW CCPP | Jamalpur 95 MW PP(Powerpac) | Tangail 22 MW PP (Doreen) | Sarishabari 3 MW Solar Plant | Fenchugonj CCPP Phase-1 | Fenchugonj CCPP Phase-2 | Fenchugonj 51 MW PP (Barakatullah) | Fenchuganj 44MW (Energyprima) | Kushiara 163 MW CCPP (KP) | Shajibazar 330 MW CCPP | Shahjibazar GTPP Unit- 8 & 9 | Shahjibazar 86MW PP (Shahjibazar) | Shahjibazar 50MW PP (EPL) | Sylhet 225 MW CCPP | Sylhet 20 MW GTPP | Sylhet 50MW PP (EPL) | Sylhet 10MW PP (Desh) | Bibiana-II 341 MW CCPP (Summit) | Shahjahanulla 25 MW PP | Hobiganj 11MW PP Cofidence-E | Daudkandi 200 MW PP (B.Trac) | Kodda 300 MW PP Unit-2 (Summit) | Keranigonj 300 MW PP (APR) | Bramhangoan 100 MW PP (Aggreko) | Mymensingh 200 MW PP (United) | Aurahati 100MW PP (Aggreko) | Kodda 149 MW PP Unit-1 (Summit) | Teknaf 20MW PP (Solartech) | Juldah 100 MW PP Unit-3 (Acorn) | Chandpur 200MW (Desh energy) | Ashuganj 150MW PP (Midland) | Bibiyana-III 400 MW CCPP | Jamalpur 115 MW PP (United) | Gazipur 100 MW PP | Sikalbaha 105 MW PP (Baraka Sikalbaha) | Kaptai 7 MW Solar PP | Anwara 300 MW PP (United) | Jodiac Power | Karnaphuli Power Ltd. | Feni Lanka Power | Chowmuhani 113 MW | Juldah unit-2 (Acorn) | Bibiyana South 400 MW | Meghnaghat 104 MW PP (OPCL) | Mymensingh PV 50 MW Solar PP | Manikgonj 162MW PP | Anlima Energy Ltd. | EasternBlank | Bheramara (HVDC ) | Bheramara GTPP Unit-3 | Bheramara 410 MW CCPP | Khulna 115 MW PP (KPCL-1 & 3) | Khulna 115 PP MW (KPCL-2) | Khulna 225 MW CCPP | Khulna 60MW | Khulna (Aggreeco) 55MW | Faridpur 50 MW Peaking PP | Gopalganj 100 MW Peaking PP | Noapara 40 MW PP (Khanjahan Ali) | Bhola 225 MW CCPP | Bhola 33 MW PP (Venture) | Barisal 110 MW PP (Summit ) | Barisal GT PP Unit-1& 2 | Baghabari 100 MW GTPP | Baghabari 71 MW GTPP | Baghabari 50 MW Peaking PP | Bera 70 MW Peaking PP | Chapainawabganj 100 MW Peaking PP | Amnura 50 MW PP(Sinha) | Katakhali 50 MW PP (Northern) | Katakhali 50 MW Peaking PP | Natore 52 MW PP (Rajlanka) | Santahar 50 MW Peaking PP | Bogra 22 MW PP (GBB) | Bogura 20 MW PP (Energyprima) | Ullapara 11 MW PP (Summit) | Barapukuria TPP Unit-1 | Barapukuria TPP Unit-2 | Barapukuria 275 MW TPP Unit-3 | Rangpur 20 MW GTPP | Saidpur 20 MW GTPP | Sirajgonj 225MW CCPP Unit-1 (Gas) | Sirajgonj 225MW CCPP Unit-1(Oil) | Sirajgonj 225 MW CCPP Unit-2 (Gas) | Sirajgonj 225 MW CCPP Unit-2 (Oil) | Bhola 95 MW PP (Aggreko) | Noapara 100 MW PP (Bangla Trac) | Sirajgonj 225MW CCPP Unit-3 (Gas) | Sirajgonj 225MW CCPP Unit-3 (Oil) | Sirajgonj 400 MW CCPP Unit-4 | Rupsha 105 MW PP (Orion rupsha) | Baghabari 200 MW PP (Paramount) | Bagura 113 MW PP (Confidence)-2 | Madhumati 100 MW PP | Rangpur 113 MW PP (Confidence) | Sirajgonj 400MW CCPP Unit-4 (Oil) | Sympa Solar Power 8MW | Confidence Power Bogura Unit-1 113 MW | Payra 1320 MW | Bhola Nutan Biddut BD LTD (GAS) | Bhola Nutan Biddut BD LTD (OIL) | United Payra Power Ltd. | WesternBlank | Eastern Grid Total | Western Grid Total | Total (MW) | Gas (Public) | HVDC | Gas (Private) | Oil (Private) | Coal | Hydro | Oil (Public) | Tripura | Solar | Shortage | Water Level
1:00 | 0 | 0 | 0 | 115 | 200 | 53 | 40 | 235 | 329 |  | 0 | 225 | 135 | 0 | 0 | 0 | 0 | 0 | 0 | 0 | 0 | 0 | 0 | 0 | 0 | 0 | 17 | 0 | 0 | 0 | 25 | 32 | 22 | 30 | 0 | 0 | 87 | 35 | 0 | 0 | 0 | 203 | 0 | 139 | 0 |  | 0 | 0 | 0 | 0 | 0 | 0 | 20 | 38 | 100 | 0 | 0 | 300 | 0 | 181 | 8 | 68 | 29 | 8 | 0 | 10 | 0 | 0 | 0 | 19 | 0 | 8 | 21 | 78 | 131 | 8 | 20 | 0 | 60 | 60 | 8 | 5 | 130 | 255 | 67 | 5 | 0 | 150 | 0 | 0 | 0 | 300 | 0 | 0 | 0 | 0 | 0 | 0 | 0 | 0 | 0 | 0 | 0 | 0 | 0 | 0 | 0 | 0 | 0 | 0 | 0 | 0 | 0 | 0 | 0 | 0 | 0 | 0 | 0 | 165 | 0 |  | 428 | 0 | 345 | 0 | 0 | 0 | 0 | 0 | 0 | 0 | 0 | 0 | 25 | 0 | 0 | 0 | 0 | 0 | 0 | 0 | 0 | 0 | 0 | 0 | 0 | 0 | 0 | 8 | 0 | 0 | 140 | 0 | 0 | 0 | 0 | 144 | 0 | 88 | 0 | 166 | 0 | 382 | 0 | 0 | 0 | 0 | 0 | 0 | 0 | 0 | 430 | 36 | 0 | 0 |  | 4174 | 2192 | 6366 | 3153 | 428 | 1690 | 325 | 570 | 122 | 0 | 78 | 0 | 0 | 101.09
2:00 | 0 | 0 | 0 | 115 | 200 | 13 | 40 | 235 | 329 |  | 0 | 225 | 130 | 0 | 0 | 0 | 0 | 0 | 0 | 0 | 0 | 0 | 0 | 0 | 0 | 0 | 17 | 0 | 0 | 0 | 25 | 32 | 22 | 33 | 0 | 0 | 87 | 35 | 0 | 0 | 0 | 203 | 0 | 139 | 0 |  | 0 | 0 | 0 | 0 | 0 | 0 | 20 | 5 | 100 | 0 | 0 | 300 | 0 | 181 | 8 | 68 | 10 | 8 | 0 | 10 | 0 | 0 | 0 | 0 | 0 | 8 | 21 | 76 | 150 | 8 | 0 | 0 | 60 | 60 | 8 | 5 | 110 | 254 | 20 | 5 | 0 | 150 | 0 | 0 | 0 | 300 | 0 | 0 | 0 | 0 | 0 | 0 | 0 | 0 | 0 | 0 | 0 | 0 | 0 | 0 | 0 | 0 | 0 | 0 | 0 | 0 | 0 | 0 | 0 | 0 | 0 | 0 | 0 | 165 | 0 |  | 406 | 0 | 350 | 0 | 0 | 0 | 0 | 0 | 0 | 0 | 0 | 0 | 24 | 0 | 0 | 0 | 0 | 0 | 0 | 0 | 0 | 0 | 0 | 0 | 0 | 0 | 0 | 8 | 0 | 0 | 140 | 0 | 0 | 0 | 0 | 164 | 0 | 12 | 0 | 165 | 0 | 316 | 0 | 0 | 0 | 0 | 0 | 0 | 0 | 0 | 400 | 35 | 0 | 0 |  | 3990 | 2020 | 6010 | 3093 | 406 | 1453 | 320 | 540 | 122 | 0 | 76 | 0 | 0 | 101.08
3:00 | 0 | 0 | 0 | 115 | 200 | 13 | 20 | 228 | 278 |  | 0 | 225 | 135 | 0 | 0 | 0 | 0 | 0 | 0 | 0 | 0 | 0 | 0 | 0 | 0 | 0 | 17 | 0 | 0 | 0 | 25 | 32 | 22 | 33 | 0 | 0 | 86 | 35 | 0 | 0 | 0 | 203 | 0 | 139 | 0 |  | 0 | 0 | 0 | 0 | 0 | 0 | 0 | 5 | 100 | 0 | 0 | 260 | 0 | 188 | 8 | 68 | 10 | 8 | 0 | 10 | 0 | 0 | 0 | 0 | 0 | 8 | 21 | 74 | 150 | 0 | 0 | 0 | 60 | 60 | 8 | 5 | 110 | 252 | 20 | 5 | 0 | 150 | 0 | 0 | 0 | 285 | 0 | 0 | 0 | 0 | 0 | 0 | 0 | 0 | 0 | 0 | 0 | 0 | 0 | 0 | 0 | 0 | 0 | 0 | 0 | 0 | 0 | 0 | 0 | 0 | 0 | 0 | 0 | 165 | 0 |  | 406 | 0 | 370 | 0 | 0 | 0 | 0 | 0 | 0 | 0 | 0 | 0 | 23 | 0 | 0 | 0 | 0 | 0 | 0 | 0 | 0 | 0 | 0 | 0 | 0 | 0 | 0 | 8 | 0 | 0 | 140 | 0 | 0 | 0 | 0 | 161 | 0 | 12 | 0 | 158 | 0 | 329 | 0 | 0 | 0 | 0 | 0 | 0 | 0 | 0 | 400 | 36 | 0 | 0 |  | 3836 | 2043 | 5879 | 3041 | 406 | 1380 | 317 | 540 | 121 | 0 | 74 | 0 | 0 | 101.07
4:00 | 0 | 0 | 0 | 115 | 200 | 13 | 20 | 193 | 259 |  | 0 | 225 | 135 | 0 | 0 | 0 | 0 | 0 | 0 | 0 | 0 | 0 | 0 | 0 | 0 | 0 | 17 | 0 | 0 | 0 | 25 | 32 | 22 | 33 | 0 | 0 | 86 | 35 | 0 | 0 | 0 | 203 | 0 | 140 | 0 |  | 0 | 0 | 0 | 0 | 0 | 0 | 0 | 5 | 100 | 0 | 0 | 260 | 0 | 186 | 8 | 68 | 10 | 8 | 0 | 10 | 0 | 0 | 0 | 0 | 0 | 8 | 18 | 74 | 150 | 0 | 0 | 0 | 60 | 60 | 8 | 5 | 110 | 259 | 20 | 5 | 0 | 150 | 0 | 0 | 0 | 290 | 0 | 0 | 0 | 0 | 0 | 0 | 0 | 0 | 0 | 0 | 0 | 0 | 0 | 0 | 0 | 0 | 0 | 0 | 0 | 0 | 0 | 0 | 0 | 0 | 0 | 0 | 0 | 165 | 0 |  | 407 | 0 | 250 | 0 | 0 | 0 | 0 | 0 | 0 | 0 | 0 | 0 | 21 | 0 | 0 | 0 | 0 | 0 | 0 | 0 | 0 | 0 | 0 | 0 | 0 | 0 | 0 | 8 | 0 | 0 | 140 | 0 | 0 | 0 | 0 | 144 | 0 | 11 | 0 | 152 | 0 | 329 | 0 | 0 | 0 | 0 | 0 | 0 | 0 | 0 | 350 | 36 | 0 | 0 |  | 3790 | 1848 | 5638 | 2866 | 407 | 1363 | 317 | 490 | 121 | 0 | 74 | 0 | 0 | 101.06
5:00 | 0 | 0 | 0 | 115 | 200 | 13 | 20 | 193 | 259 |  | 0 | 225 | 140 | 0 | 0 | 0 | 0 | 0 | 0 | 0 | 0 | 0 | 0 | 0 | 0 | 0 | 17 | 0 | 0 | 0 | 25 | 24 | 22 | 33 | 0 | 0 | 89 | 35 | 0 | 0 | 0 | 208 | 0 | 140 | 0 |  | 0 | 0 | 0 | 0 | 0 | 0 | 0 | 5 | 100 | 0 | 0 | 280 | 0 | 196 | 8 | 73 | 10 | 8 | 0 | 10 | 0 | 0 | 0 | 0 | 0 | 8 | 18 | 72 | 164 | 0 | 0 | 0 | 60 | 60 | 8 | 5 | 110 | 268 | 20 | 5 | 0 | 80 | 0 | 0 | 0 | 300 | 0 | 0 | 0 | 0 | 0 | 0 | 0 | 0 | 0 | 0 | 0 | 0 | 0 | 0 | 0 | 0 | 0 | 0 | 0 | 0 | 0 | 0 | 0 | 0 | 0 | 0 | 0 | 110 | 0 |  | 406 | 0 | 250 | 0 | 0 | 0 | 0 | 0 | 0 | 0 | 0 | 0 | 20 | 0 | 0 | 0 | 0 | 0 | 0 | 0 | 0 | 0 | 0 | 0 | 0 | 0 | 0 | 8 | 0 | 0 | 140 | 0 | 0 | 0 | 0 | 148 | 0 | 11 | 0 | 152 | 0 | 330 | 0 | 0 | 0 | 0 | 0 | 0 | 0 | 0 | 350 | 36 | 0 | 0 |  | 3736 | 1851 | 5587 | 2855 | 406 | 1373 | 267 | 490 | 124 | 0 | 72 | 0 | 0 | 101.05
6:00 | 0 | 0 | 0 | 115 | 200 | 13 | 20 | 193 | 288 |  | 0 | 225 | 140 | 0 | 0 | 0 | 0 | 0 | 0 | 0 | 0 | 0 | 0 | 0 | 0 | 0 | 17 | 0 | 0 | 0 | 25 | 24 | 22 | 33 | 0 | 0 | 89 | 35 | 0 | 0 | 0 | 203 | 0 | 140 | 0 |  | 0 | 0 | 0 | 0 | 0 | 0 | 0 | 12 | 100 | 0 | 0 | 270 | 0 | 194 | 8 | 67 | 10 | 8 | 0 | 10 | 0 | 0 | 0 | 0 | 0 | 8 | 18 | 62 | 165 | 0 | 0 | 0 | 60 | 60 | 8 | 5 | 110 | 255 | 20 | 5 | 0 | 80 | 0 | 0 | 0 | 310 | 0 | 0 | 0 | 0 | 0 | 0 | 0 | 0 | 0 | 0 | 0 | 0 | 0 | 0 | 0 | 0 | 0 | 0 | 0 | 0 | 0 | 0 | 0 | 0 | 0 | 0 | 0 | 110 | 0 |  | 406 | 0 | 250 | 0 | 0 | 0 | 0 | 0 | 0 | 0 | 0 | 0 | 22 | 0 | 0 | 0 | 0 | 0 | 0 | 0 | 0 | 0 | 0 | 0 | 0 | 0 | 0 | 8 | 0 | 0 | 140 | 0 | 0 | 0 | 0 | 161 | 0 | 11 | 0 | 151 | 0 | 376 | 0 | 0 | 0 | 0 | 0 | 0 | 0 | 0 | 350 | 36 | 0 | 0 |  | 3737 | 1911 | 5648 | 2832 | 406 | 1467 | 267 | 490 | 124 | 0 | 62 | 0 | 0 | 101.04
7:00 | 0 | 0 | 0 | 115 | 200 | 13 | 20 | 193 | 289 |  | 0 | 225 | 140 | 0 | 0 | 0 | 0 | 0 | 0 | 0 | 0 | 0 | 0 | 0 | 0 | 0 | 17 | 0 | 0 | 0 | 25 | 24 | 22 | 33 | 0 | 0 | 89 | 35 | 0 | 0 | 0 | 203 | 0 | 140 | 0 |  | 0 | 0 | 0 | 0 | 0 | 0 | 0 | 13 | 100 | 0 | 0 | 280 | 0 | 192 | 8 | 75 | 10 | 8 | 0 | 10 | 0 | 0 | 0 | 0 | 0 | 8 | 18 | 62 | 165 | 0 | 0 | 0 | 60 | 60 | 8 | 5 | 110 | 261 | 20 | 5 | 0 | 80 | 0 | 0 | 0 | 300 | 0 | 0 | 0 | 0 | 0 | 0 | 0 | 0 | 0 | 0 | 0 | 0 | 0 | 0 | 0 | 0 | 0 | 1 | 0 | 0 | 0 | 0 | 0 | 0 | 0 | 0 | 2 | 110 | 0 |  | 406 | 0 | 250 | 0 | 0 | 0 | 0 | 0 | 0 | 0 | 0 | 0 | 18 | 0 | 0 | 0 | 0 | 0 | 0 | 0 | 0 | 0 | 0 | 0 | 0 | 0 | 0 | 8 | 0 | 0 | 140 | 0 | 0 | 19 | 0 | 147 | 0 | 12 | 0 | 124 | 0 | 375 | 0 | 0 | 0 | 0 | 0 | 0 | 0 | 0 | 350 | 36 | 0 | 0 |  | 3754 | 1885 | 5639 | 2832 | 406 | 1455 | 267 | 490 | 124 | 0 | 62 | 3 | 0 | 101.03
8:00 | 0 | 0 | 0 | 115 | 200 | 13 | 20 | 209 | 289 |  | 0 | 225 | 140 | 0 | 0 | 0 | 0 | 0 | 0 | 0 | 0 | 0 | 0 | 0 | 0 | 0 | 0 | 0 | 0 | 0 | 25 | 24 | 22 | 33 | 0 | 0 | 91 | 35 | 0 | 0 | 0 | 211 | 0 | 139 | 0 |  | 0 | 0 | 0 | 0 | 0 | 0 | 20 | 13 | 100 | 0 | 0 | 315 | 0 | 196 | 8 | 75 | 10 | 8 | 0 | 10 | 0 | 0 | 0 | 0 | 0 | 8 | 15 | 64 | 164 | 0 | 0 | 0 | 60 | 60 | 5 | 5 | 130 | 260 | 20 | 5 | 0 | 120 | 0 | 0 | 0 | 310 | 0 | 0 | 0 | 0 | 0 | 0 | 0 | 0 | 0 | 9 | 0 | 0 | 0 | 0 | 0 | 0 | 0 | 1 | 0 | 0 | 0 | 0 | 0 | 0 | 0 | 0 | 10 | 110 | 0 |  | 407 | 0 | 280 | 0 | 0 | 0 | 0 | 0 | 0 | 0 | 0 | 0 | 12 | 0 | 0 | 0 | 0 | 0 | 0 | 0 | 0 | 0 | 0 | 0 | 0 | 0 | 0 | 11 | 0 | 0 | 140 | 0 | 0 | 110 | 0 | 163 | 0 | 12 | 0 | 0 | 0 | 397 | 0 | 0 | 0 | 0 | 0 | 0 | 1 | 0 | 350 | 36 | 0 | 0 |  | 3902 | 1919 | 5821 | 2965 | 407 | 1498 | 250 | 490 | 126 | 0 | 64 | 21 | 0 | 101.02
9:00 | 0 | 0 | 0 | 115 | 200 | 13 | 20 | 231 | 260 |  | 0 | 225 | 120 | 0 | 0 | 0 | 0 | 0 | 0 | 0 | 40 | 0 | 0 | 0 | 0 | 0 | 35 | 0 | 0 | 0 | 25 | 24 | 22 | 33 | 0 | 0 | 91 | 35 | 0 | 0 | 0 | 203 | 0 | 139 | 0 |  | 0 | 0 | 0 | 0 | 0 | 0 | 20 | 13 | 100 | 0 | 0 | 280 | 0 | 181 | 8 | 75 | 10 | 8 | 0 | 10 | 0 | 0 | 0 | 0 | 0 | 8 | 10 | 52 | 164 | 2 | 20 | 1 | 60 | 60 | 5 | 5 | 110 | 254 | 20 | 5 | 0 | 120 | 0 | 0 | 0 | 285 | 0 | 0 | 0 | 0 | 0 | 0 | 0 | 0 | 0 | 14 | 0 | 0 | 0 | 0 | 0 | 0 | 0 | 3 | 0 | 0 | 0 | 0 | 0 | 0 | 0 | 0 | 14 | 165 | 0 |  | 407 | 0 | 280 | 0 | 0 | 0 | 0 | 0 | 0 | 0 | 0 | 0 | 11 | 0 | 0 | 0 | 50 | 0 | 0 | 0 | 0 | 0 | 0 | 0 | 0 | 0 | 0 | 11 | 0 | 0 | 140 | 0 | 0 | 80 | 0 | 153 | 0 | 12 | 0 | 0 | 0 | 311 | 0 | 0 | 0 | 0 | 0 | 0 | 1 | 0 | 330 | 36 | 0 | 0 |  | 3913 | 1822 | 5735 | 2948 | 407 | 1337 | 362 | 470 | 126 | 0 | 52 | 33 | 0 | 101.01
10:00 | 0 | 0 | 0 | 115 | 200 | 13 | 20 | 227 | 260 |  | 0 | 225 | 120 | 0 | 0 | 0 | 0 | 0 | 0 | 0 | 40 | 0 | 0 | 0 | 0 | 0 | 35 | 0 | 0 | 0 | 25 | 18 | 22 | 33 | 0 | 0 | 91 | 35 | 0 | 0 | 0 | 203 | 0 | 100 | 0 |  | 0 | 0 | 0 | 0 | 0 | 0 | 20 | 13 | 100 | 0 | 0 | 260 | 0 | 181 | 8 | 74 | 10 | 8 | 0 | 10 | 0 | 0 | 0 | 0 | 0 | 8 | 10 | 54 | 163 | 8 | 20 | 1 | 60 | 60 | 5 | 5 | 110 | 255 | 20 | 5 | 0 | 120 | 0 | 0 | 0 | 270 | 0 | 0 | 0 | 0 | 0 | 0 | 0 | 0 | 0 | 18 | 0 | 0 | 0 | 0 | 0 | 0 | 0 | 4 | 0 | 0 | 0 | 0 | 0 | 0 | 0 | 0 | 23 | 165 | 0 |  | 407 | 0 | 280 | 0 | 0 | 0 | 0 | 0 | 0 | 0 | 0 | 0 | 11 | 0 | 0 | 0 | 50 | 0 | 0 | 8 | 0 | 0 | 0 | 0 | 0 | 0 | 0 | 11 | 0 | 0 | 140 | 0 | 0 | 80 | 0 | 130 | 0 | 12 | 0 | 0 | 0 | 297 | 0 | 0 | 0 | 0 | 0 | 0 | 2 | 0 | 330 | 21 | 0 | 0 |  | 3850 | 1779 | 5629 | 2855 | 407 | 1293 | 368 | 470 | 126 | 8 | 54 | 48 | 0 | 101.01
11:00 | 0 | 0 | 0 | 115 | 200 | 13 | 20 | 228 | 260 |  | 0 | 225 | 140 | 0 | 0 | 0 | 0 | 0 | 0 | 0 | 40 | 0 | 0 | 0 | 0 | 0 | 35 | 0 | 0 | 0 | 25 | 13 | 22 | 33 | 0 | 0 | 91 | 35 | 0 | 0 | 0 | 204 | 0 | 70 | 0 |  | 0 | 0 | 0 | 0 | 0 | 0 | 20 | 13 | 100 | 0 | 0 | 270 | 0 | 192 | 8 | 76 | 10 | 8 | 0 | 10 | 0 | 0 | 0 | 0 | 0 | 8 | 10 | 62 | 144 | 8 | 17 | 1 | 60 | 60 | 8 | 5 | 110 | 265 | 20 | 5 | 0 | 120 | 0 | 0 | 0 | 285 | 0 | 0 | 0 | 0 | 0 | 0 | 0 | 0 | 0 | 19 | 0 | 0 | 0 | 14 | 0 | 0 | 0 | 4 | 0 | 0 | 0 | 0 | 0 | 0 | 0 | 0 | 14 | 166 | 0 |  | 407 | 0 | 280 | 0 | 0 | 0 | 0 | 0 | 0 | 0 | 0 | 0 | 11 | 0 | 0 | 0 | 60 | 0 | 0 | 8 | 0 | 0 | 0 | 0 | 0 | 0 | 0 | 8 | 0 | 0 | 140 | 0 | 0 | 80 | 0 | 130 | 0 | 12 | 0 | 0 | 0 | 347 | 0 | 0 | 0 | 0 | 0 | 0 | 1 | 0 | 330 | 36 | 0 | 0 |  | 3881 | 1850 | 5731 | 2854 | 407 | 1376 | 389 | 470 | 126 | 8 | 62 | 39 | 0 | 100.99
12:00 | 0 | 0 | 0 | 115 | 200 | 13 | 20 | 245 | 300 |  | 0 | 225 | 140 | 0 | 0 | 0 | 0 | 0 | 0 | 0 | 40 | 0 | 0 | 0 | 0 | 0 | 35 | 0 | 0 | 0 | 25 | 13 | 22 | 33 | 0 | 0 | 91 | 35 | 0 | 0 | 0 | 216 | 0 | 100 | 0 |  | 0 | 0 | 0 | 0 | 0 | 0 | 20 | 13 | 100 | 0 | 0 | 295 | 0 | 202 | 8 | 78 | 10 | 8 | 0 | 10 | 0 | 0 | 0 | 0 | 5 | 8 | 18 | 68 | 144 | 8 | 17 | 1 | 60 | 60 | 8 | 5 | 163 | 261 | 20 | 5 | 0 | 120 | 0 | 0 | 0 | 310 | 0 | 0 | 0 | 0 | 0 | 0 | 0 | 0 | 0 | 19 | 0 | 0 | 0 | 15 | 0 | 0 | 0 | 4 | 0 | 0 | 0 | 0 | 0 | 0 | 0 | 0 | 53 | 165 | 0 |  | 407 | 0 | 300 | 0 | 0 | 0 | 0 | 0 | 0 | 0 | 0 | 0 | 12 | 0 | 0 | 0 | 70 | 0 | 0 | 8 | 0 | 0 | 0 | 0 | 0 | 5 | 0 | 8 | 0 | 0 | 140 | 0 | 0 | 110 | 0 | 130 | 0 | 12 | 0 | 0 | 0 | 364 | 0 | 0 | 0 | 0 | 0 | 0 | 1 | 0 | 330 | 36 | 0 | 0 |  | 4149 | 1933 | 6082 | 3020 | 407 | 1517 | 388 | 470 | 126 | 8 | 68 | 78 | 0 | #REF!
13:00 | 0 | 0 | 0 | 115 | 200 | 41 | 30 | 245 | 356 |  | 0 | 225 | 130 | 0 | 0 | 0 | 0 | 0 | 0 | 0 | 40 | 0 | 0 | 0 | 0 | 0 | 35 | 0 | 0 | 0 | 25 | 10 | 22 | 33 | 0 | 0 | 91 | 35 | 0 | 0 | 0 | 204 | 0 | 139 | 0 |  | 0 | 0 | 0 | 0 | 0 | 0 | 0 | 13 | 100 | 0 | 0 | 310 | 0 | 181 | 8 | 74 | 29 | 8 | 0 | 10 | 0 | 0 | 0 | 16 | 5 | 8 | 18 | 76 | 142 | 8 | 17 | 1 | 60 | 60 | 8 | 5 | 163 | 261 | 32 | 5 | 0 | 120 | 0 | 0 | 0 | 300 | 0 | 2 | 0 | 0 | 0 | 0 | 0 | 0 | 0 | 17 | 0 | 0 | 0 | 15 | 0 | 0 | 0 | 4 | 0 | 0 | 0 | 0 | 0 | 0 | 0 | 0 | 57 | 165 | 0 |  | 408 | 0 | 345 | 0 | 0 | 0 | 0 | 0 | 0 | 0 | 0 | 0 | 16 | 0 | 0 | 0 | 70 | 0 | 0 | 8 | 0 | 0 | 0 | 0 | 0 | 5 | 0 | 8 | 0 | 0 | 140 | 0 | 0 | 150 | 0 | 172 | 0 | 14 | 0 | 0 | 0 | 338 | 0 | 0 | 0 | 0 | 0 | 0 | 1 | 0 | 330 | 32 | 0 | 0 |  | 4274 | 2037 | 6311 | 3188 | 408 | 1577 | 378 | 470 | 126 | 8 | 76 | 80 | 6311 | 100.99
14:00 | 0 | 0 | 0 | 115 | 200 | 41 | 30 | 228 | 250 |  | 0 | 225 | 135 | 0 | 0 | 0 | 0 | 0 | 0 | 0 | 58 | 0 | 0 | 0 | 0 | 0 | 0 | 0 | 0 | 0 | 25 | 10 | 22 | 33 | 0 | 0 | 89 | 35 | 0 | 0 | 0 | 204 | 0 | 68 | 0 |  | 0 | 0 | 0 | 0 | 0 | 0 | 20 | 32 | 80 | 0 | 0 | 260 | 0 | 181 | 8 | 74 | 29 | 8 | 0 | 10 | 0 | 0 | 0 | 19 | 5 | 8 | 18 | 72 | 143 | 8 | 20 | 1 | 60 | 60 | 8 | 5 | 110 | 255 | 20 | 5 | 0 | 100 | 0 | 0 | 0 | 265 | 0 | 5 | 0 | 0 | 0 | 0 | 0 | 0 | 0 | 16 | 0 | 0 | 0 | 80 | 0 | 0 | 0 | 3 | 0 | 0 | 0 | 0 | 0 | 0 | 0 | 0 | 21 | 165 | 0 |  | 408 | 0 | 270 | 0 | 0 | 0 | 0 | 0 | 0 | 0 | 0 | 0 | 13 | 0 | 0 | 0 | 70 | 0 | 0 | 8 | 0 | 0 | 0 | 0 | 0 | 5 | 0 | 8 | 0 | 0 | 140 | 0 | 0 | 80 | 0 | 164 | 0 | 14 | 0 | 0 | 0 | 290 | 0 | 0 | 0 | 0 | 0 | 0 | 1 | 0 | 300 | 36 | 0 | 0 |  | 3942 | 1807 | 5749 | 2934 | 408 | 1355 | 366 | 440 | 124 | 8 | 72 | 42 | 0 | 100.99
15:00 | 0 | 0 | 0 | 115 | 200 | 41 | 30 | 228 | 250 |  | 0 | 225 | 140 | 0 | 10 | 0 | 0 | 0 | 0 | 0 | 58 | 0 | 0 | 0 | 0 | 0 | 0 | 0 | 0 | 0 | 25 | 10 | 22 | 33 | 0 | 0 | 89 | 35 | 0 | 0 | 0 | 203 | 0 | 68 | 0 |  | 0 | 0 | 0 | 0 | 0 | 0 | 20 | 10 | 80 | 0 | 0 | 260 | 0 | 181 | 8 | 76 | 10 | 8 | 0 | 10 | 0 | 0 | 0 | 19 | 8 | 8 | 21 | 64 | 159 | 8 | 20 | 0 | 60 | 60 | 8 | 5 | 110 | 255 | 20 | 5 | 0 | 100 | 0 | 0 | 0 | 275 | 0 | 2 | 0 | 0 | 0 | 0 | 0 | 0 | 0 | 11 | 0 | 0 | 0 | 20 | 0 | 0 | 0 | 2 | 0 | 0 | 0 | 0 | 0 | 0 | 0 | 0 | 11 | 166 | 0 |  | 408 | 0 | 230 | 0 | 0 | 0 | 0 | 0 | 0 | 0 | 0 | 0 | 14 | 0 | 0 | 0 | 70 | 0 | 0 | 8 | 0 | 0 | 0 | 0 | 0 | 5 | 0 | 8 | 0 | 0 | 140 | 0 | 0 | 80 | 0 | 130 | 0 | 14 | 0 | 0 | 0 | 230 | 0 | 0 | 0 | 0 | 0 | 0 | 1 | 0 | 300 | 10 | 0 | 0 |  | 3862 | 1648 | 5510 | 2801 | 408 | 1258 | 382 | 440 | 124 | 8 | 64 | 25 | 0 | 100.98
16:00 | 0 | 0 | 0 | 115 | 200 | 22 | 30 | 230 | 250 |  | 0 | 225 | 140 | 0 | 15 | 0 | 0 | 0 | 0 | 0 | 8 | 0 | 0 | 0 | 0 | 0 | 0 | 0 | 0 | 0 | 25 | 10 | 22 | 25 | 0 | 0 | 89 | 35 | 0 | 0 | 0 | 209 | 0 | 70 | 0 |  | 0 | 0 | 0 | 0 | 0 | 0 | 20 | 11 | 80 | 0 | 0 | 280 | 0 | 195 | 8 | 88 | 10 | 8 | 0 | 10 | 0 | 0 | 0 | 19 | 8 | 8 | 21 | 66 | 159 | 8 | 20 | 0 | 60 | 60 | 8 | 5 | 110 | 264 | 20 | 5 | 0 | 100 | 0 | 0 | 0 | 300 | 0 | 2 | 0 | 0 | 0 | 0 | 0 | 0 | 0 | 5 | 0 | 0 | 0 | 80 | 0 | 0 | 0 | 1 | 0 | 0 | 0 | 0 | 0 | 0 | 0 | 0 | 4 | 166 | 0 |  | 407 | 0 | 230 | 0 | 0 | 0 | 0 | 0 | 0 | 0 | 0 | 0 | 14 | 0 | 0 | 0 | 70 | 0 | 0 | 0 | 0 | 0 | 0 | 0 | 0 | 5 | 0 | 8 | 0 | 0 | 139 | 0 | 0 | 80 | 0 | 130 | 0 | 14 | 0 | 0 | 0 | 230 | 0 | 0 | 0 | 0 | 0 | 0 | 1 | 0 | 250 | 2 | 0 | 0 |  | 3929 | 1580 | 5509 | 2918 | 407 | 1257 | 337 | 389 | 124 | 0 | 66 | 11 | 0 | 100.98
17:00 | 0 | 0 | 0 | 115 | 200 | 22 | 30 | 240 | 240 |  | 0 | 225 | 126 | 1 | 15 | 0 | 0 | 0 | 0 | 10 | 8 | 6 | 0 | 0 | 0 | 0 | 0 | 17 | 5 | 0 | 25 | 10 | 22 | 25 | 0 | 0 | 89 | 35 | 0 | 0 | 0 | 203 | 0 | 70 | 0 |  | 0 | 0 | 0 | 0 | 0 | 3 | 20 | 11 | 80 | 0 | 0 | 260 | 0 | 188 | 8 | 81 | 10 | 8 | 0 | 10 | 0 | 0 | 0 | 19 | 5 | 8 | 21 | 78 | 163 | 8 | 20 | 0 | 60 | 60 | 11 | 5 | 110 | 270 | 20 | 5 | 0 | 100 | 0 | 0 | 0 | 290 | 16 | 2 | 0 | 19 | 0 | 0 | 5 | 0 | 0 | 0 | 20 | 0 | 5 | 80 | 10 | 16 | 0 | 0 | 32 | 13 | 0 | 0 | 14 | 20 | 0 | 22 | 0 | 166 | 0 |  | 408 | 0 | 230 | 0 | 22 | 0 | 0 | 0 | 0 | 0 | 0 | 0 | 16 | 13 | 0 | 0 | 70 | 0 | 0 | 0 | 0 | 0 | 0 | 0 | 0 | 22 | 0 | 8 | 0 | 0 | 139 | 0 | 0 | 80 | 0 | 130 | 0 | 12 | 0 | 0 | 0 | 230 | 35 | 0 | 0 | 0 | 35 | 0 | 0 | 20 | 250 | 2 | 0 | 0 |  | 4111 | 1722 | 5833 | 2911 | 408 | 1257 | 660 | 389 | 124 | 6 | 78 | 0 | 0 | 100.97
18:00 | 0 | 0 | 0 | 115 | 200 | 87 | 0 | 242 | 330 |  | 0 | 225 | 140 | 45 | 20 | 0 | 0 | 0 | 0 | 50 | 8 | 0 | 0 | 0 | 0 | 0 | 0 | 35 | 17 | 19 | 25 | 12 | 22 | 0 | 0 | 0 | 90 | 35 | 0 | 0 | 0 | 203 | 0 | 104 | 0 |  | 0 | 0 | 0 | 0 | 0 | 22 | 20 | 28 | 80 | 0 | 0 | 260 | 0 | 184 | 8 | 81 | 10 | 8 | 0 | 34 | 0 | 0 | 0 | 19 | 11 | 33 | 21 | 92 | 160 | 8 | 20 | 0 | 60 | 60 | 50 | 29 | 110 | 257 | 20 | 81 | 0 | 130 | 0 | 0 | 0 | 300 | 16 | 8 | 0 | 45 | 0 | 0 | 0 | 0 | 0 | 0 | 90 | 0 | 35 | 79 | 67 | 50 | 0 | 0 | 100 | 54 | 0 | 0 | 113 | 75 | 0 | 85 | 0 | 166 | 0 |  | 407 | 0 | 250 | 0 | 32 | 0 | 0 | 0 | 0 | 0 | 0 | 0 | 24 | 16 | 0 | 0 | 70 | 0 | 0 | 0 | 0 | 0 | 0 | 0 | 0 | 22 | 0 | 11 | 0 | 0 | 139 | 0 | 0 | 80 | 0 | 130 | 0 | 83 | 0 | 0 | 0 | 423 | 90 | 0 | 0 | 0 | 105 | 0 | 0 | 90 | 370 | 21 | 0 | 0 |  | 5203 | 2363 | 7566 | 3012 | 407 | 1863 | 1558 | 509 | 125 | 0 | 92 | 0 | 0 | 100.97
18:30 | 0 | 0 | 0 | 0 | 0 | 0 | 0 | 0 | 0 |  | 0 | 0 | 0 | 0 | 0 | 0 | 0 | 0 | 0 | 0 | 0 | 0 | 0 | 0 | 0 | 0 | 0 | 0 | 0 | 0 | 0 | 0 | 0 | 0 | 0 | 0 | 0 | 0 | 0 | 0 | 0 | 0 | 0 | 0 | 0 |  | 0 | 0 | 0 | 0 | 0 | 0 | 0 | 0 | 0 | 0 | 0 | 0 | 0 | 0 | 0 | 0 | 0 | 0 | 0 | 0 | 0 | 0 | 0 | 0 | 0 | 0 | 0 | 0 | 0 | 0 | 0 | 0 | 0 | 0 | 0 | 0 | 0 | 0 | 0 | 0 | 0 | 0 | 0 | 0 | 0 | 0 | 0 | 0 | 0 | 0 | 0 | 0 | 0 | 0 | 0 | 0 | 0 | 0 | 0 | 0 | 0 | 0 | 0 | 0 | 0 | 0 | 0 | 0 | 0 | 0 | 0 | 0 | 0 | 0 | 0 |  | 0 | 0 | 0 | 0 | 0 | 0 | 0 | 0 | 0 | 0 | 0 | 0 | 0 | 0 | 0 | 0 | 0 | 0 | 0 | 0 | 0 | 0 | 0 | 0 | 0 | 0 | 0 | 0 | 0 | 0 | 0 | 0 | 0 | 0 | 0 | 0 | 0 | 0 | 0 | 0 | 0 | 0 | 0 | 0 | 0 | 0 | 0 | 0 | 0 | 0 | 0 | 0 | 0 | 0 |  | 0 | 0 | 0 | 0 | 0 | 0 | 0 | 0 | 0 | 0 | 0 | 0 | 0 | 0
19:00 | 0 | 0 | 0 | 115 | 200 | 96 | 0 | 231 | 335 |  | 0 | 225 | 145 | 0 | 15 | 0 | 0 | 0 | 0 | 35 | 0 | 0 | 0 | 0 | 0 | 0 | 17 | 17 | 0 | 19 | 25 | 22 | 22 | 17 | 0 | 0 | 90 | 35 | 0 | 0 | 0 | 203 | 0 | 104 | 0 |  | 0 | 0 | 0 | 0 | 0 | 50 | 20 | 28 | 80 | 0 | 0 | 270 | 0 | 193 | 8 | 86 | 26 | 8 | 0 | 51 | 0 | 0 | 0 | 19 | 11 | 33 | 21 | 94 | 161 | 8 | 20 | 0 | 60 | 60 | 53 | 47 | 110 | 260 | 20 | 81 | 0 | 130 | 0 | 0 | 0 | 300 | 16 | 11 | 0 | 0 | 0 | 0 | 0 | 0 | 0 | 0 | 100 | 0 | 50 | 79 | 115 | 17 | 0 | 0 | 101 | 54 | 0 | 0 | 113 | 90 | 0 | 70 | 0 | 168 | 0 |  | 407 | 0 | 355 | 0 | 32 | 0 | 0 | 0 | 0 | 0 | 0 | 0 | 26 | 0 | 0 | 0 | 70 | 0 | 0 | 0 | 0 | 0 | 0 | 0 | 0 | 22 | 0 | 11 | 0 | 0 | 139 | 0 | 0 | 80 | 0 | 130 | 0 | 92 | 0 | 0 | 0 | 423 | 90 | 0 | 0 | 0 | 113 | 0 | 0 | 105 | 450 | 21 | 0 | 0 |  | 5260 | 2566 | 7826 | 3180 | 407 | 1926 | 1505 | 589 | 125 | 0 | 94 | 0 | 0 | 100.95
19:30 | 0 | 0 | 0 | 115 | 200 | 96 | 0 | 240 | 357 |  | 0 | 225 | 145 | 0 | 15 | 0 | 0 | 0 | 0 | 0 | 0 | 0 | 0 | 0 | 0 | 0 | 35 | 17 | 0 | 19 | 25 | 28 | 22 | 17 | 0 | 0 | 90 | 35 | 0 | 0 | 0 | 204 | 0 | 104 | 0 |  | 0 | 0 | 0 | 0 | 0 | 50 | 20 | 28 | 80 | 0 | 0 | 280 | 0 | 198 | 8 | 87 | 26 | 8 | 0 | 51 | 0 | 0 | 0 | 19 | 11 | 33 | 21 | 94 | 162 | 8 | 20 | 0 | 60 | 60 | 53 | 47 | 130 | 260 | 20 | 81 | 0 | 130 | 0 | 0 | 0 | 310 | 16 | 11 | 0 | 0 | 0 | 0 | 0 | 0 | 0 | 0 | 100 | 0 | 50 | 79 | 115 | 0 | 0 | 0 | 105 | 54 | 0 | 0 | 113 | 90 | 0 | 53 | 0 | 168 | 0 |  | 408 | 0 | 365 | 0 | 0 | 0 | 0 | 0 | 0 | 0 | 0 | 0 | 21 | 0 | 0 | 0 | 70 | 0 | 0 | 0 | 0 | 0 | 0 | 0 | 0 | 22 | 0 | 11 | 0 | 0 | 139 | 0 | 0 | 80 | 0 | 130 | 0 | 92 | 0 | 0 | 0 | 422 | 90 | 0 | 0 | 0 | 113 | 0 | 0 | 113 | 450 | 4 | 0 | 0 |  | 5298 | 2530 | 7828 | 3223 | 408 | 1955 | 1434 | 589 | 125 | 0 | 94 | 0 | 0 | 0
20:00 | 0 | 0 | 0 | 115 | 200 | 96 | 0 | 235 | 353 |  | 0 | 225 | 143 | 0 | 15 | 0 | 0 | 0 | 0 | 0 | 0 | 0 | 0 | 0 | 0 | 0 | 35 | 17 | 0 | 19 | 25 | 28 | 22 | 17 | 0 | 0 | 90 | 35 | 0 | 0 | 0 | 203 | 0 | 119 | 0 |  | 0 | 0 | 0 | 0 | 0 | 50 | 20 | 30 | 80 | 0 | 0 | 260 | 0 | 181 | 8 | 81 | 29 | 8 | 0 | 51 | 0 | 0 | 0 | 19 | 11 | 33 | 21 | 96 | 164 | 8 | 20 | 0 | 60 | 60 | 53 | 47 | 163 | 255 | 20 | 81 | 0 | 130 | 0 | 0 | 0 | 305 | 16 | 11 | 0 | 0 | 0 | 0 | 0 | 0 | 0 | 0 | 100 | 0 | 47 | 80 | 115 | 0 | 0 | 0 | 106 | 54 | 0 | 0 | 113 | 100 | 0 | 53 | 0 | 166 | 0 |  | 407 | 0 | 340 | 0 | 0 | 0 | 0 | 0 | 0 | 0 | 0 | 0 | 27 | 0 | 0 | 0 | 70 | 0 | 0 | 0 | 0 | 0 | 0 | 0 | 0 | 22 | 0 | 11 | 0 | 0 | 140 | 0 | 0 | 80 | 0 | 130 | 0 | 92 | 0 | 0 | 0 | 397 | 90 | 0 | 0 | 0 | 113 | 0 | 0 | 113 | 450 | 3 | 0 | 0 |  | 5297 | 2485 | 7782 | 3165 | 407 | 1961 | 1438 | 590 | 125 | 0 | 96 | 0 | 0 | 100.96
21:00 | 0 | 0 | 0 | 115 | 200 | 92 | 30 | 230 | 354 |  | 0 | 225 | 142 | 0 | 15 | 0 | 0 | 0 | 0 | 0 | 0 | 0 | 0 | 0 | 0 | 0 | 35 | 0 | 0 | 19 | 25 | 32 | 22 | 17 | 0 | 0 | 91 | 35 | 0 | 0 | 0 | 203 | 0 | 119 | 0 |  | 0 | 0 | 0 | 0 | 0 | 50 | 20 | 39 | 80 | 0 | 0 | 260 | 0 | 181 | 8 | 82 | 29 | 8 | 0 | 51 | 0 | 0 | 0 | 19 | 11 | 33 | 21 | 96 | 164 | 8 | 20 | 0 | 60 | 60 | 53 | 47 | 130 | 257 | 20 | 81 | 0 | 130 | 0 | 0 | 0 | 300 | 16 | 11 | 0 | 0 | 0 | 0 | 0 | 0 | 0 | 0 | 100 | 0 | 40 | 79 | 95 | 0 | 0 | 0 | 54 | 54 | 0 | 0 | 75 | 100 | 0 | 53 | 0 | 166 | 0 |  | 407 | 0 | 340 | 0 | 0 | 0 | 0 | 0 | 0 | 0 | 0 | 0 | 27 | 0 | 0 | 0 | 70 | 0 | 0 | 0 | 0 | 0 | 0 | 0 | 0 | 22 | 0 | 11 | 0 | 0 | 140 | 0 | 0 | 110 | 0 | 130 | 0 | 91 | 0 | 0 | 0 | 397 | 70 | 0 | 0 | 0 | 35 | 0 | 0 | 35 | 450 | 22 | 0 | 0 |  | 5162 | 2357 | 7519 | 3196 | 407 | 1977 | 1127 | 590 | 126 | 0 | 96 | 0 | 0 | #REF!
22:00 | 0 | 0 | 0 | 115 | 200 | 96 | 76 | 230 | 347 |  | 0 | 225 | 145 | 0 | 0 | 0 | 0 | 0 | 0 | 0 | 0 | 0 | 0 | 0 | 0 | 0 | 35 | 0 | 0 | 19 | 25 | 32 | 22 | 33 | 0 | 0 | 91 | 35 | 0 | 0 | 0 | 203 | 0 | 119 | 0 |  | 0 | 0 | 0 | 0 | 0 | 18 | 20 | 40 | 80 | 0 | 0 | 260 | 0 | 181 | 8 | 82 | 29 | 8 | 0 | 51 | 0 | 0 | 0 | 19 | 11 | 33 | 21 | 92 | 163 | 8 | 20 | 0 | 60 | 60 | 53 | 47 | 130 | 252 | 20 | 81 | 0 | 130 | 0 | 0 | 0 | 300 | 16 | 11 | 0 | 0 | 0 | 0 | 0 | 0 | 0 | 0 | 50 | 0 | 0 | 79 | 35 | 0 | 0 | 0 | 10 | 17 | 0 | 0 | 0 | 100 | 0 | 53 | 0 | 166 | 0 |  | 389 | 0 | 345 | 0 | 0 | 0 | 0 | 0 | 0 | 0 | 0 | 0 | 27 | 0 | 0 | 0 | 70 | 0 | 0 | 0 | 0 | 0 | 0 | 0 | 0 | 22 | 0 | 11 | 0 | 0 | 140 | 0 | 0 | 150 | 0 | 130 | 0 | 91 | 0 | 4 | 0 | 390 | 17 | 0 | 0 | 0 | 0 | 0 | 0 | 0 | 450 | 35 | 0 | 0 |  | 4862 | 2271 | 7133 | 3255 | 389 | 2027 | 654 | 590 | 126 | 0 | 92 | 0 | 0 | 100.95
23:00 | 0 | 0 | 0 | 115 | 200 | 97 | 76 | 227 | 310 |  | 0 | 225 | 150 | 0 | 0 | 0 | 0 | 0 | 0 | 0 | 0 | 0 | 0 | 0 | 0 | 0 | 17 | 0 | 0 | 19 | 25 | 32 | 22 | 33 | 0 | 0 | 92 | 35 | 0 | 0 | 0 | 204 | 0 | 119 | 0 |  | 0 | 0 | 0 | 0 | 0 | 0 | 20 | 40 | 80 | 0 | 0 | 270 | 0 | 194 | 8 | 84 | 29 | 8 | 0 | 51 | 0 | 0 | 0 | 19 | 11 | 33 | 21 | 86 | 164 | 8 | 20 | 0 | 60 | 60 | 0 | 47 | 130 | 258 | 20 | 50 | 0 | 130 | 0 | 0 | 0 | 285 | 16 | 11 | 0 | 0 | 0 | 0 | 0 | 0 | 0 | 0 | 0 | 0 | 0 | 79 | 24 | 0 | 0 | 0 | 0 | 17 | 0 | 0 | 0 | 10 | 0 | 0 | 0 | 166 | 0 |  | 389 | 0 | 355 | 0 | 0 | 0 | 0 | 0 | 0 | 0 | 0 | 0 | 25 | 0 | 0 | 0 | 70 | 0 | 0 | 0 | 0 | 0 | 0 | 0 | 0 | 22 | 0 | 11 | 0 | 0 | 140 | 0 | 0 | 120 | 0 | 130 | 0 | 65 | 0 | 44 | 0 | 421 | 0 | 0 | 0 | 0 | 0 | 0 | 0 | 0 | 430 | 35 | 0 | 0 |  | 4507 | 2257 | 6764 | 3305 | 389 | 1895 | 392 | 570 | 127 | 0 | 86 | 0 | 0 | 100.94
24:00 | 0 | 0 | 0 | 115 | 200 | 56 | 30 | 229 | 309 |  | 0 | 225 | 133 | 0 | 0 | 0 | 0 | 0 | 0 | 0 | 0 | 0 | 0 | 0 | 0 | 0 | 17 | 0 | 0 | 19 | 25 | 32 | 22 | 33 | 0 | 0 | 90 | 35 | 0 | 0 | 0 | 203 | 0 | 119 | 0 |  | 0 | 0 | 0 | 0 | 0 | 0 | 20 | 40 | 80 | 0 | 0 | 260 | 0 | 182 | 8 | 81 | 29 | 8 | 0 | 5 | 0 | 0 | 0 | 19 | 11 | 0 | 21 | 76 | 164 | 8 | 20 | 0 | 60 | 60 | 0 | 3 | 130 | 255 | 20 | 5 | 0 | 130 | 0 | 0 | 0 | 300 | 16 | 11 | 0 | 0 | 0 | 0 | 0 | 0 | 0 | 0 | 0 | 0 | 0 | 80 | 8 | 0 | 0 | 0 | 0 | 0 | 0 | 0 | 0 | 10 | 0 | 0 | 0 | 166 | 0 |  | 389 | 0 | 345 | 0 | 0 | 0 | 0 | 0 | 0 | 0 | 0 | 0 | 24 | 0 | 0 | 0 | 50 | 0 | 0 | 0 | 0 | 0 | 0 | 0 | 0 | 22 | 0 | 8 | 0 | 0 | 140 | 0 | 0 | 120 | 0 | 130 | 0 | 14 | 0 | 17 | 0 | 400 | 0 | 0 | 0 | 0 | 0 | 0 | 0 | 0 | 430 | 36 | 0 | 0 |  | 4178 | 2125 | 6303 | 3186 | 389 | 1615 | 342 | 570 | 125 | 0 | 76 | 0 | 0 | 100.94
KWH | 0 | 0 | 0 | 2835000 | 4808964 | 682681 | 762048 | 5524480 | 7108000 |  | 0 | 4797000 | 3306647 | 55680 | 135768 | 0 | 0 | 0 | 0 | 106560 | 363456 | 10080 | 0 | 0 | 0 | 0 | 474840 | 91429 | 26246 | 125712 | 600000 | 536040 | 553400 | 728600 | 0 | 0 | 2111275 | 852000 | 0 | 0 | 0 | 4837012 | 0 | 2714813 | 0 |  | 0 | 0 | 0 | 0 | 0 | 222240 | 364272 | 685440 | 2263894 | 0 | 0 | 6979600 | 0 | 4572000 | 200727 | 1832140 | 419400 | 210720 | 0 | 639387 | 0 | 0 | 15706 | 243648 | 109440 | 338500 | 481520 | 1788480 | 3634200 | 140160 | 291348 | 5400 | 1433000 | 1459400 | 432600 | 446112 | 3073009 | 5845000 | 548064 | 620160 | 0 | 2894210 | 0 | 0 | 0 | 7283500 | 393720 | 86500 | 0 | 72764 | 0 | 0 | 28800 | 0 | 0 | 126630 | 465600 | 0 | 219127 | 887000 | 546000 | 90816 | 0 | 28440 | 401455 | 314174 | 0 | 0 | 423360 | 506880 | 0 | 377280 | 167640 | 3733920 | 0 |  | 9781818 | 0 | 7460640 | 0 | 77760 | 0 | 0 | 0 | 0 | 0 | 0 | 0 | 447300 | 28128 | 0 | 0 | 1015000 | 0 | 0 | 51160 | 0 | 0 | 0 | 0 | 0 | 197280 | 0 | 221778 | 0 | 0 | 3434900 | 0 | 0 | 1908100 | 0 | 3657436 | 0 | 857975 | 0 | 1236573 | 0 | 8430500 | 389280 | 0 | 0 | 0 | 380160 | 0 | 9228 | 384000 | 8806300 | 727010 | 0 | 0 |  | 102491114 | 49502326 | 151993440 | 73840404 | 9781818 | 37601449 | 13378236 | 12241200 | 2963275 | 61240 | 1788480 | 337338 | 0
Fuel Cost | 0 | 0 | 0 | 4167450 | 5337950.04 | 901138.92 | 1295481.6 | 5579724.8 | 7321240 |  | 0 | 5228730 | 3670378.17 | 422611.2 | 935441.52 | 0 | 0 | 0 | 0 | 802396.8 | 3314718.72 | 99187.2 | 0 | 0 | 0 | 0 | 3466332 | 706746.17 | 258785.56 | 94284 | 450000 | 0 | 0 | 0 | 0 | 0 | 570044.25 | 230040 | 0 | 0 | 0 | 5272343.08 | 0 | 4615182.1 | 0 |  | 0 | 0 | 0 | 0 | 0 | 1760140.8 | 458982.72 | 2035756.8 | 3350563.12 | 0 | 0 | 5164904 | 0 | 4206240 | 258937.83 | 2106961 | 473922 | 295008 | 0 | 1093351.77 | 0 | 0 | 149992.3 | 309432.96 | 82080 | 592375 | 361140 | 13413600 | 3852252 | 1272652.8 | 370011.96 | 86076 | 2350120 | 2335040 | 770028 | 695934.72 | 3503230.26 | 6078800 | 1079686.08 | 1184505.6 | 0 | 5006983.3 | 0 | 0 | 0 | 7356335 | 295290 | 65740 | 0 | 550095.84 | 0 | 0 | 149760 | 0 | 0 | 1480304.7 | 3794640 | 0 | 1544845.35 | 824910 | 4979520 | 858211.2 | 0 | 0 | 3034999.8 | 2736455.54 | 0 | 0 | 3628195.2 | 3375820.8 | 0 | 0 | 0 | 0 | 0 |  | 56343271.68 | 0 | 7833672 | 0 | 611193.6 | 0 | 0 | 0 | 0 | 0 | 0 | 0 | 693315 | 274529.28 | 0 | 0 | 2080750 | 0 | 0 | 452766 | 0 | 0 | 0 | 0 | 0 | 378777.6 | 0 | 167885.946 | 0 | 0 | 18617158 | 0 | 0 | 2232477 | 0 | 4827815.52 | 0 | 1286962.5 | 0 | 1446790.41 | 0 | 8346195 | 4064083.2 | 0 | 0 | 0 | 2950041.6 | 0 | 101969.4 | 2837760 | 38659657 | 0 | 0 | 0 |  | 154114038.58 | 154207070.736 | 308321109.316 | 83471759.036 | 56343271.68 | 42644928.6 | 52150347.45 | 57276815 | 800084.25 | 551953.2 | 13413600 | 1668350.1 | 0
Yesterday Day Peak | 0 | 0 | 0 | 115 | 200 | 13 | 20 | 245 | 300 |  | 0 | 225 | 140 | 0 | 0 | 0 | 0 | 0 | 0 | 0 | 40 | 0 | 0 | 0 | 0 | 0 | 35 | 0 | 0 | 0 | 25 | 13 | 22 | 33 | 0 | 0 | 91 | 35 | 0 | 0 | 0 | 216 | 0 | 100 | 0 |  | 0 | 0 | 0 | 0 | 0 | 0 | 20 | 13 | 100 | 0 | 0 | 295 | 0 | 202 | 8 | 78 | 10 | 8 | 0 | 10 | 0 | 0 | 0 | 0 | 5 | 8 | 18 | 68 | 144 | 8 | 17 | 1 | 60 | 60 | 8 | 5 | 163 | 261 | 20 | 5 | 0 | 120 | 0 | 0 | 0 | 310 | 0 | 0 | 0 | 0 | 0 | 0 | 0 | 0 | 0 | 19 | 0 | 0 | 0 | 15 | 0 | 0 | 0 | 4 | 0 | 0 | 0 | 0 | 0 | 0 | 0 | 0 | 53 | 165 | 0 |  | 407 | 0 | 300 | 0 | 0 | 0 | 0 | 0 | 0 | 0 | 0 | 0 | 12 | 0 | 0 | 0 | 70 | 0 | 0 | 8 | 0 | 0 | 0 | 0 | 0 | 5 | 0 | 8 | 0 | 0 | 140 | 0 | 0 | 110 | 0 | 130 | 0 | 12 | 0 | 0 | 0 | 364 | 0 | 0 | 0 | 0 | 0 | 0 | 1 | 0 | 330 | 36 | 0 | 0 |  | 6082 | DayPeak
Yesterday Evening Peak | 0 | 0 | 0 | 115 | 200 | 96 | 0 | 240 | 357 | 0 | 0 | 225 | 145 | 0 | 15 | 0 | 0 | 0 | 0 | 0 | 0 | 0 | 0 | 0 | 0 | 0 | 35 | 17 | 0 | 19 | 25 | 28 | 22 | 17 | 0 | 0 | 90 | 35 | 0 | 0 | 0 | 204 | 0 | 104 | 0 | 0 | 0 | 0 | 0 | 0 | 0 | 50 | 20 | 28 | 80 | 0 | 0 | 280 | 0 | 198 | 8 | 87 | 26 | 8 | 0 | 51 | 0 | 0 | 0 | 19 | 11 | 33 | 21 | 94 | 162 | 8 | 20 | 0 | 60 | 60 | 53 | 47 | 130 | 260 | 20 | 81 | 0 | 130 | 0 | 0 | 0 | 310 | 16 | 11 | 0 | 0 | 0 | 0 | 0 | 0 | 0 | 0 | 100 | 0 | 50 | 79 | 115 | 0 | 0 | 0 | 105 | 54 | 0 | 0 | 113 | 90 | 0 | 53 | 0 | 168 | 0 |  | 408 | 0 | 365 | 0 | 0 | 0 | 0 | 0 | 0 | 0 | 0 | 0 | 21 | 0 | 0 | 0 | 70 | 0 | 0 | 0 | 0 | 0 | 0 | 0 | 0 | 22 | 0 | 11 | 0 | 0 | 139 | 0 | 0 | 80 | 0 | 130 | 0 | 92 | 0 | 0 | 0 | 422 | 90 | 0 | 0 | 0 | 113 | 0 | 0 | 113 | 450 | 4 | 0 | 0 |  | 7828 | EvPeak
Forecast for Evening | 0 | 0 | 0 | 115 | 200 | 100 | 78 | 350 | 360 | 0 | 0 | 225 | 150 | 100 | 100 | 55 | 0 | 0 | 0 | 100 | 100 | 150 | 100 | 0 | 0 | 50 | 54 | 55 | 55 | 19 | 25 | 33 | 25 | 33 | 52 | 0 | 92 | 35 | 0 | 0 | 25 | 225 | 0 | 130 | 0 | 0 | 0 |  | 102 | 100 | 100 | 50 | 20 | 20 | 100 | 0 | 0 | 360 | 0 | 225 | 8 | 90 | 30 | 8 | 0 | 51 | 0 | 50 | 52 | 22 | 11 | 33 | 21 | 154 | 150 | 17 | 20 | 0 | 60 | 60 | 51 | 44 | 163 | 260 | 32 | 86 | 0 | 150 | 0 | 0 | 0 | 325 | 16 | 11 | 200 | 300 | 300 | 100 | 200 | 100 | 149 | 0 | 100 | 200 | 150 | 250 | 115 | 100 | 100 | 0 | 300 | 54 | 110 | 114 | 113 | 100 | 0 | 90 | 0 | 162 |  |  | 407 | 16 | 410 | 0 | 115 | 220 | 0 | 0 | 30 | 60 | 40 | 0 | 20 | 110 | 0 | 0 | 70 | 50 | 40 | 100 | 0 | 0 | 50 | 52 | 33 | 22 | 0 | 11 | 0 | 0 | 150 | 0 | 0 | 150 | 0 | 220 | 0 | 95 | 100 | 141 | 0 | 400 | 90 | 200 | 113 | 100 | 113 | 0 | 0 | 113 | 600 | 35
Forecast for Day | 0 | 0 | 0 | 115 | 200 | 100 | 78 | 300 | 360 | 0 | 0 | 225 | 150 | 100 | 100 | 55 | 0 | 0 | 0 | 100 | 100 | 150 | 50 | 0 | 0 | 50 | 54 | 55 | 55 | 19 | 25 | 33 | 25 | 33 | 52 | 0 | 92 | 35 | 0 | 0 | 25 | 215 | 0 | 125 | 0 | 0 | 0 |  | 102 | 100 | 100 | 50 | 20 | 20 | 80 | 0 | 0 | 360 | 0 | 225 | 8 | 90 | 30 | 8 | 0 | 51 | 0 | 0 | 52 | 22 | 11 | 33 | 20 | 144 | 120 | 17 | 20 | 1.6 | 60 | 60 | 51 | 44 | 163 | 260 | 32 | 86 | 0 | 150 | 0 | 0 | 0 | 325 | 16 | 11 | 0 | 300 | 100 | 50 | 200 | 60 | 149 | 20 | 100 | 200 | 150 | 250 | 115 | 100 | 100 | 5 | 300 | 54 | 110 | 114 | 113 | 100 | 0 | 90 | 50 | 162 |  |  | 407 | 0 | 410 | 0 | 115 | 0 | 0 | 0 | 0 | 0 | 40 | 0 | 20 | 110 | 0 | 0 | 70 | 0 | 0 | 100 | 0 | 0 | 50 | 52 | 0 | 22 | 0 | 11 | 0 | 0 | 150 | 0 | 0 | 140 | 0 | 220 |  | 95 | 0 | 141 | 0 | 400 | 90 | 100 | 113 | 100 | 113 | 0 | 8 | 113 | 600 | 35
Generation at 08:00(Today) | 0 | 0 | 0 | 115 | 200 | 98 | 0 | 104 | 309 | 0 | 0 | 225 | 150 |  | 0 | 0 | 0 | 0 | 0 | 0 | 0 | 0 | 0 | 0 | 0 | 0 | 17 | 0 | 0 | 0 | 25 | 28 | 22 |  | 0 | 0 | 92 | 35 | 0 | 0 | 0 | 203 | 0 | 70 | 0 | 0 | 0 | 0 | 0 | 0 | 0 | 0 | 18 | 9 | 80 | 0 | 0 | 310 | 0 | 181 | 8 | 84 | 27 | 25 | 0 | 45 | 0 | 0 | 0 | 16 | 0 | 0 | 15 | 72 | 167 | 8 | 20 | 0 | 30 | 60 | 44 | 14 | 163 | 258 | 32 | 40 | 0 | 80 | 0 | 0 | 0 | 290 | 0 | 0 | 0 | 0 | 0 | 0 | 0 | 0 | 0 | 8 | 10 | 180 | 0 | 80 | 8 | 0 | 0 | 2 | 0 | 11 | 0 | 0 | 0 | 10 | 0 | 13 | 14 | 167 | 0 | 0 | 400 | 0 | 340 | 0 | 0 | 0 | 0 | 0 | 0 | 0 | 0 | 0 | 15 | 0 | 0 | 0 | 50 | 0 | 0 | 0 | 0 | 0 | 0 | 0 | 0 | 22 | 0 | 8 | 0 | 0 | 140 | 0 | 0 | 150 | 0 | 183 | 0 | 12 | 0 | 70 | 0 | 337 | 0 | 0 | 0 | 0 | 0 | 0 | 1 | 0 | 250 | 12 | 0 | 0 | 0
199
| Minimum Generation |  | 5587 | 5:00
| Highest Generation |  | 7828 | 19:30
| Day Peak Generation |  | 6082 | 12:00
| Evening Peak Generation |  | 7828 | 19:30
| HVDC Max Flow |  | 428 | 1:00
| HVDC EvPeak Flow |  | 408 | 19:30
| Load factor L.F |  | 80.9%

## P1
POWER GRID COMPANY OF BANGLADESH LTD.
|  |  | NATIONAL LOAD DESPATCH CENTER |  |  |  |  | QF-LDC-08
|  |  | DAILY REPORT |  |  |  |  | Page -1
[6 empty] | Reporting Date : | 2020-11-28
Till now the maximum generation is : - |  |  | 12893 MW | 21:00 | Hrs on | 2019-05-29
The Summary of Yesterday's |  | 2020-11-27 | Generation & Demand |  | Today's Actual Min Gen. & Probable Gen. & Demand
Day Peak Generation : |  | 6082 | MW Hour : | 12:00 | Min. Gen. at | 5:00 | 5330 | MW
Evening Peak Generation : |  | 7828 | MW Hour : | 19:30 | Available Max Generation : |  | 14126 | MW
E.P. Demand (at gen end) : |  | 7828 | MW Hour : | 19:30 | Max Demand (Evening) : |  | 8800 | MW
Maximum Generation : |  | 7828 | MW Hour : | 19:30 | Reserve(Generation end) |  | 5326 | MW
Total Gen. (MKWH) : |  | 151.9934 | System Load Factor : | 80.9% | Load Shed : |  | 0 | MW
EXPORT / IMPORT THROUGH EAST-WEST INTERCONNECTOR
Export from East grid to West grid :- Maximum |  |  | -244 | MW at | 18:00 | Energy |  | MKWHR.
Import from West grid to East grid :- Maximum |  |  | - | MW at | - | Energy | - | MKWHR.
| Water Level of Kaptai Lake at 6:00 A M on |  | 2020-11-28
Actual : | 100.91 | Ft.(MSL) , | Rule curve : | 106.3 | Ft.( MSL )
Gas Consumed : | Total = | 974.76 | MMCFD. | Oil Consumed (PDB) :
[6 empty] | HSD : |  | Liter
[6 empty] | FO : |  | Liter
Cost of the Consumed Fuel (PDB+Pvt) : |  | Gas : | 126116687.636
: |  | Coal : | 57276815 | Oil : | 52702300.65 | Total : | 236095803.286
Load Shedding & Other Information
Area | Yesterday |  |  |  | Today
|  |  | Estimated Demand (S/S end) |  | Estimated Shedding (S/S end) |  | Rates of Shedding
| MW |  | MW |  |  | MW | (On Estimated Demand)
Dhaka | 0 | 0:00 | 3042.9059 |  |  | 0 | 0%
Chittagong Area | 0 | 0:00 | 1028.1949 |  |  | 0 | 0%
Khulna Area | 0 | 0:00 | 920.0593 |  |  | 0 | 0%
Rajshahi Area | 0 | 0:00 | 830.9361 |  |  | 0 | 0%
Cumilla Area | 0 | 0:00 | 751.1338 |  |  | 0 | 0%
Mymensingh Area | 0 | 0:00 | 606.1219 |  |  | 0 | 0%
Sylhet Area | 0 | 0:00 | 347.3572 |  |  | 0 | 0%
Barisal Area | 0 | 0:00 | 156.2835 |  |  | 0 | 0%
Rangpur Area | 0 | 0:00 | 467.4309 |  |  | 0 | 0%
Total | 0 |  | 8150.4235 |  |  | 0
Information of the Generating Units under shut down.
| Planned Shut- Down |  |  | Forced Shut- Down
|  |  |  | 1) Barapukuria ST: Unit-1,2 | 10)Ashuganj(S)-360 MW
|  |  |  | 2) Baghabari-100 MW | 11) Meghnaghat 450 MW GT-1
3) Ghorasal Unit-1,2,3,4
4) Ashuganj unit-4,5
5) Kaptai-2
6) Raozan #2
7) Siddirganj-335 MW
8) Chandpur-163 MW STG
9) Sirajganj #1 CCPP STG
Additional Information of Machines, lines, Interruption / Forced Load shed etc.
|  | Description |  |  | Comments on Power Interruption
a) Hasnabad Sikalbaha 132 kV Ckt was under shut down from 08:50 to 15:01 for C/M.
b) Haripur-Fatulla 132 kV Ckt was under shut down from 08:59 to 16:03 for A/M.
c) Ghorasal-Ishurdi 230 kV Ckt-1 & 2 were under shut down from 08:23 to 16:19 for D/W.
d) Agargaon 132/33 kV T-1 transformer was under shut down from 09:45 to 12:15 for C/M.
e) Bheramara HVDC-Bahrampur 400 kV Ckt-1 was under shut down from 09:25 to 17:09 for A/M.
f) Naogaon-Joypurhat 132 kV Ckt was under shut down from 08:25 to 15:03 for A/M.
g) Narail-Magura 132 kV Ckt-1 was under shut down from 10:04 to 15:02 due to LA problem.
h) Aminbazar 230/132 kV T-3 transformer was under shut down from 12:54 to 16:35 for A/M.
i) Bibiyana-3 GT was synchronized at 10:50.
j) Hathazari 230/132 kV T2 transformer was under shut down from 15:18 to 15:38 due to oil leakage
maintenance.
k) Sirajganj unit-3 GT was synchronized at 21:40.
l) Ashuganj- Sirajganj 230 kV Ckt tripped at 05:37(28/11/2020) from both end showing Dist.Z1 relays
m) Khulshi 132/33 kV T-1 transformer is under shut down at 07:01(28/11/20) for A/M.
n) Manikganj 132/33 kV T-2 transformer along with Manikganj-Kabirpur (28/11/2020) is under shut down
at 07:12(28/11/20) for A/M.
o) Aminbazar-Hasnabad 230 kV Ckt-1 & 2 are under shut down since 07:27(28/11/20) for D/W.
p) Rampura 230 kv Bus-2 was shut down at 07:45(28/11/2020) for A/M.

## P2
EVENING PEAK GENERATION AND DAY LONG ENERGY DATA OF POWER STATIONS
| Date : | 2020-11-27 | [5 empty] | Page -2
Sl. |  |  |  |  | Present | Peak | Energy
No. | Name of the Power Stations |  | Producer | Installed Capacity | Capacity | Hour | Generated | Remarks
Generation
|  |  |  | Unit No. X Capacity | MW | MW | MW
1 | Ghorasal TPP (Unit-1&2) |  | PDB | 2*55 | 85 | 0 | 0 | Unit-1,2 Under maint.
| Ghorasal Repowered CCPP Unit-3 |  | PDB | 1*210 | 170 | 0 | 0 | Under maint.
| Ghorasal Repowered CCPP Unit-4 |  | PDB | 1*210 | 180 | 0 | 0 | Under maint.
| Ghorasal TPP Unit-5 |  | PDB | 1*210 | 190 | 115 | 2835000 | Gas shortage
2 | Ghorasal 365 MW CCPP Unit-7 |  | PDB | 1*243+1*122 | 365 | 200 | 4808964 | Machin problem.
3 | Ghorashal 78.5 MW PP(MAX) |  | QRPP | 2*40 | 78 | 0 | 762048 | Machin problem.
4 | Ghorashal 108MW PP (Regent) |  | IPP | 34*3.35 | 108 | 96 | 682681
5 | Haripur GTPP |  | SBU, PDB | 2*32 | 20 | 0 | 0 | Under maint.
6 | Haripur 412 MW CCPP |  | EGCB | 1*273+1*139 | 412 | 240 | 5524480 | ST Under maint
7 | Haripur 360MW CCPP(HPL) |  | IPP | 1*235+1*125 | 360 | 357 | 7108000
8 | Meghnaghat 450 MW CCPP(MPL) |  | IPP | 2*150+1*150 | 450 | 225 | 4797000 | GT-1 under maint.
9 | Meghnaghat 100 MW(IEL) |  | QRPP | 12*8.9 | 100 | 0 | 55680 | Reserve.
10 | Meghnaghat CCPP(Summit) |  | IPP | 2*110+1*110 | 305 | 145 | 3306647 | Gas shortage
11 | Madanganj 102 PP(Summit) |  | QRPP | 6*17 | 100 | 15 | 135768 | Low demand
12 | Madanganj-55 MW PP(Summit) |  | (IPP) | 3*17.08+1*11.3 | 55 | 0 | 0 | Reserve.
13 | Keraniganj 100 MW PP (Powerpac) |  | QRPP | 8*13.45 | 100 | 0 | 0 | Reserve.
14 | Narshingdi 22 MW PP (Doreen) |  | SIPP, REB | 8*2.90 | 22 | 19 | 125712
15 | 210 MW Siddhirgonj TPP |  | PDB | 1*210 | 115 | 0 | 0 | Under maint.
16 | Siddhirgonj 2*120 MW GTPP |  | EGCB | 2*105 | 210 | 0 | 0 | Gas shortage
17 | Siddhirganj 100 PP(Dutch Bangla) |  | QRPP | 12*8.9 | 100 | 0 | 106560 | Reserve.
18 | Siddhirganj 335 MW CCPP |  | EGCB | 1*217+118 | 335 | 0 | 0 | Under Maintenance
19 | Gagnagar 102 MW PP (Digital Power) |  | IPP | 12*8.924 | 102 | 0 | 363456 | Reserve.
20 | Katpotti 52 MW PP (Sinha) |  | IPP | 7*7.9 | 51 | 0 | 0 | Reserve.
21 | Kamalaghat 54 MW PP(Banco Energy) |  | IPP | 3*18 | 54 | 35 | 474840 | Low demand
22 | Kodda 150MW PP |  | BPDB-RPCL | 9*17.06 | 149 | 0 | 10080 | Reserve.
23 | Manikganj 55 MW PP (Northern) |  | IPP | 3*19.3 | 55 | 17 | 91429 | Low demand
24 | Nababganj 55 MW PP (Southern power ) |  | IPP | 3*19.3 | 55 | 0 | 26246 | Reserve.
25 | Bosila 108MW PP(CLC) |  | IPP | 12*8.775+1*3.5 | 108 | 0 | 0 | Fuel shortage
26 | Summit Power,(Madhabdi+Ashulia) |  | SIPP,REB | 3*3.67+4*8.73 | 80 | 53 | 1136040 | Engine problem
27 | Maona 33 MW PP(Summit) |  | SIPP,REB | 4*8.73 | 33 | 22 | 553400 | Engine problem
28 | Rupganj 33 MW PP(Summit) |  | SIPP,REB | 4*8.73 | 33 | 17 | 728600 | Engine problem
29 | Gazipur 52 MW PP |  | IPP | 6*8.9 | 52 | 0 | 0 | Reserve.
30 | Tongi 80 MW GTPP |  | PDB | 1* 105 | 105 | 0 | 0 | Under maint.
31 | Kodda 300 MW PP Unit-2 (Summit) |  | IPP | 18*17.076 | 300 | 0 | 72764 | Reserve.
32 | Keranigonj 300 MW PP (APR) |  | IPP | 256*1.4 | 300 | 0 | 0 | Reserve.
33 | Bramhangoan 100 MW PP (Aggreko) |  | IPP | 100 | 100 | 0 | 0 | Reserve.
34 | Aurahati 100MW PP (Aggreko) |  | IPP | 0.85*23+0.95*91 | 100 | 0 | 0 | Reserve.
35 | Kodda 149 MW PP Unit-1 (Summit) |  | IPP | 149 | 149 | 0 | 0 | Reserve.
36 | Gazipur 100 MW PP |  | RPCL | 100 MW | 105 | 0 | 90816 | Reserve.
| Meghnaghat 104 MW PP (OPCL) |  | IPP | 18.5*6 | 104 | 53 | 377280 | Engine problem
| Manikgonj 162MW PP |  | IPP | 9*18 | 0 | 168 | 3733920 | on test.
| Dhaka area Total |  |  |  | 5895 | 1777 | 37907411
37 | Chattogram TPP-1 |  | PDB | 1*210 | 180 | 0 | 0 | Gas shortage.
| Chattogram TPP-2 |  | PDB | 1*210 | 180 | 0 | 0 | Gas shortage
38 | Raozan 25 MW PP |  | IPP | 3*8.9 | 25 | 0 | 0 | Reserve.
39 | Teknaf 20MW PP (Solartech) |  | Teknaf Solartech Energy Ltd. | 20 | 20 | 0 | 126630
40 | Patenga 50MW PP (Baraka) |  | IPP | 8*6.98 | 50 | 50 | 222240
41 | Kaptai Hydro: Unit-1,2,3,4, 5 |  | PDB | 2*40+3*50 | 230 | 125 | 2963275 | Unit-2 under maint
42 | Sikalbaha 225MW |  | PDB | 1*150+1*175 | 225 | 204 | 4837012
43 | Sikalbaha Peaking GT |  | PDB | 1*150 | 150 | 104 | 2714813
44 | Sikalbaha 105 MW PP (Baraka Sikalbaha) |  | IPP | 105 MW | 105 | 0 | 0 | Reserve.
45 | Hathazari 100 MW peaking PP |  | PDB | 11*8.9 | 98 | 0 | 0 | Under maint.
46 | Dohazari -Kalaish 100 MW Peaking |  | PDB | 6*17 | 102 | 0 | 0 | Reserve.
47 | Juldah 100 MW Unit-1 (Acorn) |  | QRPP | 8*13.45 | 100 | 0 | 0 | Reserve.
48 | Juldah 100 MW PP Unit-3 (Acorn) |  | IPP | 0 | 100 | 100 | 465600
49 | Barabkunda 22 MW PP (Regent) |  | SIPP, PDB | 8*2.90 | 22 | 20 | 364272
* | Malancha, Ctg. EPZ (United) |  |  | 5*8.73+3*9.34 | 0 | 28 | 685440
50 | Chattogram 108 MW PP (ECPV) |  | IPP | 16*7 | 108 | 0 | 0 | Reserve.
51 | Kaptai 7 MW Solar PP |  | PDB | 7.4 MW | 7 | 0 | 28440
52 | Anwara 300 MW PP (United) |  | IPP | 300 MW | 300 | 105 | 401455 | Transformer O/L
53 | Jodiac Power |  | IPP | 3*18.55+1*3.6 | 54 | 54 | 314174
54 | Karnaphuli Power Ltd. |  | IPP | 110 | 110 | 0 | 0 | Reserve.
| Juldah unit-2 (Acorn) |  | IPP | 8*13.6 | 100 | 90 | 506880
| Anlima Energy Ltd. |  | IPP | 6*21.2 | 0 | 0 | 0
| Chattogram area Total |  |  |  | 2266 | 880 | 13630231
55 | Ashuganj TPP Unit- 3 |  | APSCL | 1*150 | 135 | 80 | 2263894 | Gas shortage
| Ashuganj TPP Unit- 4 |  | APSCL | 1*150 | 129 | 0 | 0 | Gas Shortage
| Ashuganj TPP Unit- 5 |  | APSCL | 1*150 | 134 | 0 | 0 | Gas shortage.
56 | Ashuganj 225 MW CCPP |  | APSCL | 1*142+1*75 | 221 | 198 | 4572000 | FGMO
57 | Ashuganj 450 MW CCPP(North) |  | APSCL | 1*360 | 360 | 280 | 6979600 | FGMO
58 | Ashuganj 450 MW CCPP(South) |  | APSCL | 1*360 | 360 | 0 | 0 | Under maint
59 | Ashuganj 50 MW PP |  | APSCL | 14*3.968 | 45 | 26 | 419400 | Gas shortage
60 | Ashuganj 55 MW PP (Precision) |  | RPP | 15*4 | 55 | 8 | 210720 | Gas shortage
62 | Ashuganj 195MW PP (APSCL-United) |  | IPP | 20*9.73+1*16 | 195 | 8 | 200727 | Gas shortage
63 | Ashuganj 51 MW PP (Midland) |  | IPP | 6*9.34 | 51 | 51 | 639387
64 | Ashuganj 150MW PP (Midland) |  | IPP | 23*7.015 | 150 | 50 | 219127 | Low demand
66 | Titas 50 MW Peaking PP |  | PDB | 6*8.92 | 52 | 0 | 0 | Reserve.
67 | Chandpur 150 MW CCPP |  | PDB | 1*106+1*57 | 163 | 87 | 1832140 | ST Under maint
68 | Chandpur 200MW (Desh energy) |  | IPP | 0 | 200 | 0 | 0 | Reserve.
69 | Feni 22MW PP (Doreen) |  | SIPP, PDB | 8*2.90 | 22 | 19 | 243648
70 | Feni 11 MW PP (Doreen) |  | SIPP, REB | 4*2.90 | 11 | 11 | 109440
** | Impoprt (Tripura) |  | Imported power | 0 | 160 | 94 | 1788480 | Low demand
71 | Jangalia 33MW PP (Summit) |  | SIPP, PDB | 4*8.73 | 33 | 33 | 338500
72 | Jangalia 52 MW PP (Lakdanavi) |  | IPP | 6*8.92 | 52 | 0 | 15706 | Reserve.
73 | Cumilla 25 MW PP (Summit) |  | SIPP, PDB | 3*3.67+2*6.97 | 25 | 21 | 481520
74 | Daudkandi 200 MW PP (B.Trac) |  | IPP | 154*1.4 | 200 | 0 | 0 | Reserve.
| Feni Lanka Power |  | IPP | 7*18.415+1*9.78 | 114 | 0 | 0 | Reserve.
| Chowmuhani 113 MW |  | IPP | 12*9.78+2*3.1 | 113 | 113 | 423360
| Cumilla Area Total |  |  |  | 2980 | 1079 | 20737649
75 | RPCL 210MW CCPP |  | IPP | 4*35+1*70 | 202 | 162 | 3634200 | Gas shortage
76 | Tangail 22 MW PP (Doreen) |  | SIPP, PDB | 8*2.90 | 22 | 20 | 291348
77 | Jamalpur 95 MW PP(Powerpac) |  | IPP | 12*8.924 | 95 | 8 | 140160 | Engine problem
78 | Sarishabari 3 MW Solar Plant |  | IPP | 1*3 | 3 | 0 | 5400
79 | Mymensingh 200 MW PP (United) |  | IPP | 200 | 200 | 0 | 28800
80 | Jamalpur 115 MW PP (United) |  | IPP | 115 MW | 115 | 115 | 546000 | #REF!
| Mymensingh PV 50 MW Solar PP |  | IPP | 50 | 0 | 0 | 167640
| Mymensingh Area Total |  |  |  | 637 | 305 | 4813548
81 | Fenchugonj CCPP Phase-1 |  | PDB | 2*32+1*33 | 70 | 60 | 1433000
82 | Fenchugonj CCPP Phase-2 |  | PDB | 2*35+1*35 | 90 | 60 | 1459400
83 | Kushiara 163 MW CCPP (KP) |  | IPP | 1*109+1*54 | 163 | 130 | 3073009 | Frequency Control.
84 | Shajibazar 330 MW CCPP |  | PDB | 3*110 | 330 | 260 | 5845000 | Machin problem.
85 | Fenchugonj 51 MW PP (Barakatullah) |  | RPP | 19*2.90 | 51 | 53 | 432600
86 | Fenchuganj 44MW (Energyprima) |  | RPP | 12*3.3+5*2 | 44 | 47 | 446112
87 | Hobiganj 11MW PP Cofidence-E |  | SIPP, REB | 4*2.90 | 11 | 11 | 86500
88 | Shahjibazar GTPP Unit- 8 & 9 |  | PDB | 2*35 | 66 | 20 | 548064 | GT-8 under maint.
89 | Shahjibazar 86MW PP (Shahjibazar) |  | RPP | 32*2.90 | 86 | 81 | 620160
91 | Sylhet 225 MW CCPP |  | PDB | 1*142+1*89 | 231 | 130 | 2894210
92 | Sylhet 20 MW GTPP |  | PDB | 1*20 | 20 | 0 | 0 | under maint.
93 | Sylhet 50MW PP (EPL) |  | RPP | 27*2 | 50 | 0 | 0 | Contract Expired
94 | Shahjahanulla 25 MW PP |  | SIPP, REB | 3*9.34 | 25 | 16 | 393720 | Engine problem
95 | Bibiana-II 341 MW CCPP (Summit) |  | IPP | 1*222+1*119 | 341 | 310 | 7283500 | FGMO
96 | Bibiyana-III 400 MW CCPP |  | PDB | 400 MW | 400 | 79 | 887000 | Synchronized at 10:50
97 | Sylhet 10MW PP (Desh) |  | RPP | 6*1.95 | 10 | 0 | 0 | Engine problem
| Bibiyana South 400 MW |  | PDB | 400 MW | 0 | 0 | 0 | On test
| Sylhet Area Total |  |  |  | 1988 | 1257 | 25402275
98 | Bheramara GTPP Unit-3 |  | PDB | 1*20 | 16 | 0 | 0 | Reserve.
** | Bheramara (HVDC ) |  | Imported power | 2*500 | 1000 | 408 | 9781818 | Pole #02 under maint.
99 | Khulna 115 PP MW (KPCL-2) |  | QRPP | 7*17 | 115 | 0 | 77760 | Reserve.
100 | Faridpur 50 MW Peaking PP |  | PDB | 8*6.89 | 54 | 0 | 0 | Reserve.
101 | Khulna 225 MW CCPP |  | NWPGCL | 1*150+1*75 | 230 | 0 | 0 | Reserve.
102 | Gopalganj 100 MW Peaking PP |  | PDB | 16*6.98 | 109 | 0 | 0 | Reserve.
103 | Bheramara 410 MW CCPP |  | NWPGCL | 1*278+1*132 | 410 | 365 | 7460640 | FGMO
104 | Noapara 40 MW PP (Khanjahan Ali) |  | QRPP | 5*8.5 | 40 | 0 | 0 | Reserve.
105 | Noapara 100 MW PP (Bangla Trac) |  | IPP | 70*1.4 | 100 | 0 | 0 | Reserve.
106 | Rupsha 105 MW PP (Orion rupsha) |  | IPP | 6*18.445 | 105 | 90 | 389280
107 | Madhumati 100 MW PP |  | SWPGCL | 100 MW | 105 | 0 | 0 | Reserve.
| Khulna Area Total |  |  |  | 2284 | 863 | 17709498
108 | Barisal 110 MW PP (Summit ) |  | IPP | 7*17.076 | 110 | 0 | 28128 | Reserve.
110 | Bhola 33 MW PP (Venture) |  | RPP | 1*34.50 | 33 | 21 | 447300 | Engine problem
111 | Bhola 225 MW CCPP |  | PDB | 2*63+1*68 | 194 | 0 | 0 | Under maint.
112 | Bhola 95 MW PP (Aggreko) |  | QRPP | 96*1.10 | 95 | 92 | 857975
| Payra 1320 MW |  | BCPCL | 1*622 | 622 | 450 | 8806300
| Bhola Nutan Biddut BD LTD |  | IPP | 220 | 0 | 4 | 727010
| United Payra Power Ltd. |  | IPP | 8*18.5+1*9.5 | 0 | 0 | 0 | Ontest.
| Barisal Area Total |  |  |  | 1054 | 567 | 10866713
113 | Baghabari 71 MW GTPP |  | PDB | 1*71 | 71 | 70 | 1015000
| Baghabari 100 MW GTPP |  | PDB | 1*100 | 100 | 0 | 0 | Machin problem.
114 | Baghabari 50 MW Peaking PP |  | PDB | 6*8.9 | 52 | 0 | 0 | Reserve.
115 | Bera 70 MW Peaking PP |  | PDB | 9*8.29 | 71 | 0 | 0 | Reserve.
116 | Amnura 50 MW PP(Sinha) |  | QRPP | 7*7.79 | 50 | 0 | 0 | Fuel Shortage
117 | Katakhali 50 MW PP (Northern) |  | QRPP | 6*8.9 | 50 | 0 | 0 | Fuel Shortage
118 | Katakhali 50 MW Peaking PP |  | PDB | 6*8.7 | 50 | 0 | 0 | Reserve.
119 | Sirajgonj Unit-1 225MW |  | NWPGCL | 1*150+1*75 | 210 | 80 | 1908100 | Frequency Control.
120 | Sirajgonj Unit-2 225MW |  | NWPGCL | 1*150+1*75 | 220 | 130 | 3657436 | FGMO
121 | Sirajgonj Unit-3 225MW |  | NWPGCL | 1*141 | 220 | 0 | 1236573 | under maint.
122 | Sirajgonj 400 MW CCPP Unit-4 |  | SNWPGCL | 1*282+1*132 | 414 | 422 | 8430500 | FGMO
123 | Santahar 50 MW Peaking PP |  | PDB | 6*8.7 | 50 | 0 | 0 | Reserve.
124 | Bogra 22 MW PP (GBB) |  | RPP | 6*4 | 22 | 22 | 197280
125 | Bogura 20 MW PP (Energyprima) |  | RPP | 5*3.3+5*2 | 10 | 0 | 0 | Contract Expired
126 | Ullapara 11 MW PP (Summit) |  | SIPP, REB | 4*2.90 | 11 | 11 | 221778
127 | Natore 52 MW PP (Rajlanka) |  | IPP | 6*8.92 | 52 | 0 | 0 | Reserve.
128 | Chapainawabganj 100 MW Peaking PP |  | PDB | 12*8.924 | 104 | 0 | 51160 | Reserve.
129 | Baghabari 200 MW PP (Paramount) |  | IPP | 200 MW | 200 | 0 | 0 | Reserve.
130 | Bagura 113 MW PP (Confidence)-2 |  | IPP | 113 MW | 113 | 0 | 0 | Reserve.
| Confidence Power Bogura Unit-1 113 MW |  | IPP | 6*18.55 | 113 | 113 | 384000
| Rajshahi Area Total |  |  |  | 2183 | 848 | 17101827
131 | Barapukuria TPP Unit-1 |  | PDB | 1*125 | 85 | 0 | 0 | Under maint.
| Barapukuria TPP Unit-2 |  | PDB | 1*125 | 85 | 0 | 0 | Under maint.
132 | Barapukuria 275 MW TPP Unit-3 |  | PDB | 1*275 | 274 | 139 | 3434900 | Coal shortage.
133 | Rangpur 20 MW GTPP |  | PDB | 1*20 | 20 | 0 | 0 | Under maint.
134 | Saidpur 20 MW GTPP |  | PDB | 1*20 | 20 | 0 | 0 | Under maint.
135 | Rangpur 113 MW PP (Confidence) |  | IPP | 113 MW | 113 | 113 | 380160
136 | Sympa Solar Power 8MW |  | IPP | 8 MW | 8 | 0 | 9228
| Rangpur Area Total |  |  |  | 605 | 252 | 3824288
| Total |  |  |  | 19892 | 7828 | 151993440
| Eastern Grid Total |  |  |  | 13766 | 5298 | 102491114
| Western Grid Total |  |  |  | 6126 | 2530 | 49502326
| National Grid Total |  |  |  | 19892 | 7828 | 151993440
*Data collected from respective power station over telephone.
Executive Engineer
Network Operation Division
Page- 3

## P3
l
MAXIMUM LOAD SERVED BY DIFFERENT GRID SUB-STATIONS
QF-LDC-09
| Date: | 2020-11-27
| (a) ENTIRE EASTERN GRID : |  | 4801 | MW | (b) ENTIRE WESTERN GRID : |  | 2433 | MW
| i) Dhaka area |  | 2397 | MW | i) Khulna area |  | 938 | MW
| ii) Chittagong area |  | 794 | MW | ii) Rajshahi area |  | 759 | MW
| iii) Comilla area |  | 697 | MW | iii) Barisal area |  | 223 | MW
| iv) Mymensingh area |  | 612 | MW | iv) Rangpur area |  | 513 | MW
| v) Sylhet area |  | 301 | MW
|  | SYSTEM TOTAL DEMAND ( a + b ) = |  | 7234 | MW
MAXIMUM LOAD SERVED BY DIFFERENT SUB-STATIONS
| Sub-station | Load (MW) | Hour | Sub-station | Load (MW) | Hour | Sub-station | Load (MW) | Hour
| Siddhirganj | 86 | 12:00 | Jamalpur | 86 | 18:00 | Benapol | 32 | 18:00
| Munsiganj | 82 | 20:00 | Sherpur | 76 | 18:00 | Jhenida | 74 | 18:00
| Sonargaon | 47 | 5:00 | Srimongal | 24 | 18:00 | Bottail | 78 | 18:00
| Shyampur | 136 | 6:00 | Shahjibazar | 78 | 19:00 | G.K Project | 32 | 18:00
| Bhulta | 136 | 1:00 | Fenchuganj | 25 | 18:00 | Faridpur | 113 | 18:30
| Madanganj | 51 | 21:00 | Kulawara | 29 | 18:00 | Madaripur | 64 | 18:30
| Shitalakhya | 68 | 1:00 | Sylhet | 68 | 19:30 | Sariatpur | 40 | 20:00
| Rahim steel | 10 | 1:00 | Chatak | 18 | 18:00 | Gopalganj | 60 | 18:00
| Matuail | 55 | 1:00 | Sunamganj | 27 | 18:30 | Bagerhat | 70 | 18:30
| Ghorasal | 73 | 23:00 | Biani Bazar | 35 | 18:30 | Mongla | 32 | 1:00
| Narsingdi | 112 | 21:00 | Comilla (S) | 96 | 20:00 | Satkhira | 67 | 18:00
| Haripur (SBU) | 86 | 1:00 | Comilla(N) | 65 | 18:30 | Gallamari | 21 | 13:00
| Ullon | 41 | 18:00 | Chandpur | 61 | 19:30 | Magura | 36 | 18:00
| Hasnabad | 120 | 18:30 | Feni | 78 | 18:30 | Norail | 26 | 18:00
| Magbazar | 60 | 18:00 | Chowmuhani | 118 | 18:00 | Chuadanga | 60 | 18:00
| Maniknagar | 54 | 19:00 | Ashuganj | 37 | 21:00 | Barisal(N) | 27 | 19:30
| Bangabhaban | 12 | 18:00 | Daudkandi | 86 | 20:00 | Barisal (S) | 60 | 20:00
| Narinda | 60 | 18:00 | B.Baria | 96 | 20:00 | Patuakhali | 76 | 21:00
| Dhanmondi | 77 | 12:00 | Ramganj | 62 | 20:00 | Bhandaria | 40 | 19:30
| Lalbag | 53 | 1:00 | Chaddagram | 21 | 18:30 | Borhan Uddin | 25 | 18:30
| Madartek | 46 | 20:00 | PHP | 7 | 1:00 | Ishurdi | 40 | 19:00
| Dhaka University |  |  | Madunaghat | 36 | 18:30 | Ruppur Paromanobik | 2 | 1:00
| Aftabnagar | 6 | 0.5 | Hathazari | 62 | 0.8125 | Natore | 72 | 0.75
| Fatullah | 25 | 1:00 | Khulshi | 147 | 19:30 | Bogra | 102 | 19:30
| Mirpur | 76 | 18:00 | Halishahar | 88 | 18:00 | Noagaon | 80 | 18:00
| Kalyanpur | 57 | 18:00 | Baraulia | 134 | 5:00 | Rajshahi | 87 | 20:00
| Gulshan | 64 | 18:00 | Sikalbaha | 17 | 18:00 | Rajshahi New | 8 | 20:00
| Uttara | 60 | 18:00 | Dohazari | 52 | 18:30 | C.Nawabganj | 47 | 12:00
| Uttara New | 18 | 18:00 | Cox'sbazar | 61 | 16:00 | Amnura | 28 | 19:00
| Kamrangirchar | 48 | 18:00 | Chandraghona | 22 | 18:00 | Pabna | 72 | 18:00
| Savar | 83 | 18:00 | Kaptai | 3.5 | 18:00 | Shahjadpur | 54 | 18:00
| Bhasantec | 80 | 18:00 | A. Khaer Stl. | 11 | 22:00 | Serajganj | 55 | 18:00
| Agargaon | 43 | 18:00 | Bakulia | 61 | 18:00 | Niyamatpur | 35 | 18:30
| Satmosjid | 62 | 0.75 | Julda | 17 | 0.29167 | Joypurhat | 40 | 0.8125
| Tongi | 59 | 1:00 | TK chemical | 19 | 18:00 | Sherpur(Bogura) | 32 | 19:30
| Kabirpur | 104 | 18:30 | Modern Steel | 13 | 1:00 | Mohastangor | 30 | 18:30
| Basundhara | 89 | 18:00 | Shahmirpur | 10.8 | 18:00 | Rangpur | 99 | 18:00
| Manikganj | 48 | 21:00 | Khagrachhari | 18 | 18:30 | Lalmonirhat | 40 | 18:00
| Joydevpur | 85 | 19:30 | Matarbari | 25.5 | 18:30 | Saidpur | 73 | 18:00
| New Tongi | 54 | 12:00 | Baroiar Hat | 20 | 16:00 | Purbasadipur | 78 | 18:00
| Kodda | 123 | 17:00 | Rangamati | 8 | 18:00 | Thakurgaon | 58 | 18:00
| Dhamrai | 50 | 19:30 | Abul Khair 230 | 21 | 15:00 | Palashbari | 82 | 18:00
| Rajendrapur | 64 | 21:00 | BSRM | 111 | 23:00 | Barapukuria | 32 | 20:00
| Valuka | 72 | 18:30 | GPH Ispat | 71 | 5:00 | Panchagar | 37 | 19:00
| Tangail | 123 | 18:00 | Goalpara | 13 | 18:30 | Joldhaka | 18 | 18:00
| Mymensing | 123 | 19:00 | Central s/s | 66 | 18:00 | Kurigram | 40 | 18:00
| Kishorganj | 76 | 19:30 | Noapara | 37 | 18:30
| Netrokona | 77 | 20:00 | Jessore | 68 | 18:00
| Sub Divisional Engineer |  |  | Executive Engineer |  | Superintendent Engineer
| Network Operation Division |  |  | Network Operation Division |  | Load Despatch Circle
| (1) Honbl. State Minister |  |  | (8) Executive Director (O & M) PGCB. |  | (18) C.E. Transmission (1 & 2) PGCB.
| Ministry of Power,Energy & Mineral |  |  | (9) Member,Generation,PDB. |  | (19) S.E. System Protection,PGCB.

## Voltage
e
MAXIMUM & MINIMUM VOLTAGES OF DIFFERENT GRID SUB-STATIONS:
| Date: | 2020-11-27 | [7 empty] | QF-LDC-10
| Sub-Station | Max Voltage | Hour | Min | Hour | Sub-Station | Maxm | Hour | Min | Hour
|  |  |  | Voltage |  |  | Voltage |  | Voltage
| 400 KV | KV | Hour | KV |  |  | KV |  | KV
| Bibiyana | 419 | 18:30 | 414 | 10:00 | Kaliakoir | 394 | 0.70833 | 387 | 0.5
| Bheramara | 411 | 9:00 | 389 | 10:00 | Bhulta | 393 | 0.70833 | 385 | 0.041667
| Ashuganj(N) | 397 | 17:00 | 391 | 12:00 | Gopalganj | 422 | 0.29167 | 410 | 0.77083
| Payra | 421 | 18:00 | 414 | 18:30
| 230 KV | KV |  | KV |  | 230 KV | KV |  | KV
| Ghorasal | 240 | 1:00 | 238 | 9:00 | Comilla (N) | 241 | 18:30 | 235 | 12:00
| Ishurdi | 238 | 2:00 | 231 | 8:00 | Hathazari | 226 | 19:30 | 218 | 11:00
| Ashuganj | 240 | 10:00 | 236 | 12:00 | Megnaghat | 240 | 9:00 | 236 | 4:00
| Serajganj | 232 | 5:00 | 229 | 12:00 | Fenchuganj | 248 | 17:00 | 244 | 13:00
| Baghabari | 243 | 2:00 | 238 | 10:00 | Siddhirganj | 236 | 17:00 | 232 | 12:00
| Barapukuria | 231 | 4:00 | 227 | 8:00 | Maniknagar | 235 | 18:30 | 231 | 1:00
| Bogra | 230 | 4:00 | 225 | 8:00 | Agargaon | 239 | 10:00 | 233 | 12:00
| Rajshahi | 230 | 4:00 | 222 | 12:00 | Barisal | 251 | 18:00 | 240 | 13:00
| Khulna South | 234 | 17:00 | 223 | 12:00 | AKSML | 227 | 18:00 | 219 | 3:00
| Rampura | 233 | 23:00 | 231 | 1:00 | BSRM | 229 | 20:00 | 221 | 11:00
| Haripur | 233 | 23:00 | 230 | 1:00 | Bibiyana | 248 | 18:00 | 244 | 10:00
| Hasnabad | 236 | 19:00 | 232 | 12:00 | Bhulta | 236 | 19:00 | 233 | 17:00
| Shyampur | 234 | 18:00 | 220 | 16:00 | Ashuganj (S) | 239 | 18:00 | 234 | 3:00
| Aminbazar | 238 | 17:00 | 228 | 12:00 | Kaliakoir | 238 | 17:00 | 234 | 11:00
| Tongi | 239 | 1:00 | 227 | 9:00 | GPH | 227 | 17:00 | 217 | 10:00
| 132 kV | KV |  | KV |  | 132 kV | KV |  | KV
| Siddhirganj | 140 | 17:00 | 137 | 2:00 | Madanhat | 137 | 0.77083 | 130 | 0.20833
| Munsiganj | 139 | 18:00 | 135 | 1:00 | Hathazari | 137 | 0.83333 | 132 | 0.041667
| Sonargaon | 139 | 18:00 | 133 | 1:00 | Khulshi | 134 | 0.83333 | 127 | 0.5
| Shyampur | 136 | 17:00 | 132 | 11:00 | Halishahar | 135 | 0.79167 | 128 | 0.45833
| Bhulta | 134 | 13:00 | 131 | 0:00 | Baraulia | 137 | 0.83333 | 130 | 0.29167
| Madanganj | 140 | 18:00 | 133 | 16:00 | Sikalbaha | 136 | 0.8125 | 129 | 0.5
| Shitalakhya | 143 | 18:00 | 137 | 11:00 | Dohazari | 133 | 0.83333 | 127 | 0.5
| Rahim steal | 139 | 9:00 | 137 | 1:00 | Cox'sbazar | 128 | 0.25 | 123 | 0.041667
| Matuail | 140 | 17:00 | 137 | 2:00 | Chandraghona | 136 | 0.83333 | 131 | 0.625
| Ghorasal | 140 | 1:00 | 140 | 1:00 | Kaptai | 135 | 0.75 | 130 | 0.5
| Narsinghdi | 138 | 14:00 | 133 | 1:00 | A. Khaer Stl. | 135 | 0.79167 | 130 | 0.41667
| Haripur (SBU) | 140 | 14:00 | 137 | 1:00 | Bakulia | 135 | 0.83333 | 128 | 0.5
| Ullon | 134 | 3:00 | 132 | 11:00 | Julda | 135 | 0.75 | 127 | 0.5
| Hasnabad | 139 | 4:00 | 138 | 1:00 | TK Chemical | 135 | 0.75 | 129 | 0.5
| Magbazar | 135 | 10:00 | 131 | 4:00 | Modern Steel | 135 | 0.83333 | 129 | 0.5
| Maniknagar | 139 | 17:00 | 137 | 1:00 | Shahmirpur | 135 | 0.77083 | 128 | 0.625
| Bangabhaban | 139 | 17:00 | 137 | 1:00 | Khagrachhari | 134 | 0.77083 | 130 | 0.5
| Narinda | 139 | 17:00 | 137 | 1:00 | Matarbari | 130 | 0.29167 | 124 | 0.54167
| Dhanmondi | 134 | 3:00 | 132 | 11:00 | Baroiar Hat | 134 | 0.29167 | 132 | 0.041667
| Lalbag | 132 | 19:30 | 130 | 12:00 | Rangamati | 135 | 18:30 | 131 | 1:00
| Madartek | 134 | 5:00 | 131 | 12:00 | Goalpara S/S | 139 | 17:00 | 131 | 8:00
| Dhaka University |  |  |  |  | Khulna Central S/S | 138 | 17:00 | 130 | 0.5
| Aftabnagar | 134 | 4:00 | 131 | 11:00 | Noapara | 138 | 17:00 | 130 | 0.5
| Fatuiiah | 138 | 18:00 | 132 | 12:00 | Jessore | 136 | 5:00 | 129 | 0.54167
| Mirpur | 134 | 6:00 | 131 | 12:00 | Benapol | 134 | 0.70833 | 127 | 0.54167
| Kalyanpur | 133 | 6:00 | 132 | 12:00 | Jhenida | 133 | 2:00 | 126 | 0.75
| Gulshan | 132 | 6:00 | 131 | 12:00 | Bottail | 137 | 0.16667 | 132 | 0.75
| Uttara | 132 | 6:00 | 130 | 12:00 | G.K Project | 141 | 0.20833 | 138 | 0.29167
| Uttara New | 132 | 6:00 | 131 | 12:00 | Faridpur | 139 | 0.70833 | 135 | 0.75
| Kamrangirchar | 139 | 6:00 | 133 | 12:00 | Madaripur | 141 | 0.70833 | 134 | 0.20833
| Savar | 133 | 6:00 | 132 | 12:00 | Shariyatpur S/S | 141 | 10:00 | 136 | 0.79167
| Bhasantec | 137 | 6:00 | 133 | 12:00 | Gopalganj | 143 | 0.41667 | 137 | 0.54167
| Agargaon | 138 | 6:00 | 134 | 12:00 | Bagerhat | 139 | 17:00 | 130 | 0.5
| Satmosjid | 137 | 6:00 | 133 | 12:00 | Mongla | 137 | 17:00 | 129 | 0.5
| Tongi | 140 | 21:00 | 137 | 3:00 | Satkhira | 137 | 17:00 | 130 | 12:00
| Kabirpur | 135 | 17:00 | 132 | 12:00 | Gallamari | 139 | 0.70833 | 133 | 0.8125
| Basundhara | 134 | 10:00 | 131 | 12:00 | Magura | 135 | 1:00 | 126 | 0.875
| Manikganj | 142 | 18:00 | 137 | 12:00 | Norail | 133 | 0.16667 | 125 | 0.75
| Joydevpur | 141 | 17:00 | 138 | 12:00 | Chuadanga | 132 | 5:00 | 123 | 0.75
| New Tongi | 141 | 17:00 | 137 | 12:00 | Barisal(N) | 142 | 1:00 | 138 | 19:30
| Kodda | 138 | 17:00 | 133 | 12:00 | Barisal (S) | 141 | 0.20833 | 137 | 0.77083
| Dhamrai | 134 | 18:00 | 131 | 12:00 | Patuakhali(S) | 140 | 0.25 | 134 | 0.79167
| Rajendrapur | 138 | 18:00 | 135 | 13:00 | Bhandaria | 140 | 0.16667 | 134 | 0.83333
| Valuka | 131 | 17:00 | 126 | 1:00 | Ishurdi | 139 | 4:00 | 135 | 12:00
| Tangail | 135 | 14:00 | 132 | 8:00 | Ruppur Paromanobik | 139 | 2:00 | 135 | 11:00
| Mymensing | 132 | 17:00 | 125 | 8:00 | Natore | 139 | 6:00 | 135 | 12:00
| Kishorganj | 133 | 17:00 | 129 | 2:00 | Bogra | 140 | 17:00 | 134 | 8:00
| Netrokona | 131 | 17:00 | 125 | 1:00 | Noagaon | 136 | 5:00 | 130 | 8:00
| Jamalpur | 133 | 17:00 | 122 | 8:00 | Rajshahi | 139 | 1:00 | 135 | 7:00
| Sherpur | 133 | 17:00 | 119 | 8:00 | Rajshahi New | 141 | 5:00 | 135 | 12:00
| Srimongal | 139 | 5:00 | 136 | 12:00 | C.Nawabganj | 139 | 4:00 | 128 | 18:00
| Shahjibazar | 136 | 18:00 | 133 | 10:00 | Amnura | 138 | 6:00 | 133 | 7:00
| Fenchuganj | 138 | 6:00 | 137 | 1:00 | Pabna | 138 | 2:00 | 134 | 12:00
| Khulawara | 138 | 1:00 | 137 | 2:00 | Shahjadpur | 141 | 1:00 | 138 | 11:00
| Sylhet | 136 | 4:00 | 134 | 12:00 | Serajganj | 136 | 1:00 | 135 | 18:00
| Chatak | 135 | 1:00 | 133 | 19:00 | Niyamatpur | 135 | 5:00 | 129 | 7:00
| Sunamganj | 135 | 1:00 | 133 | 10:00 | Joypurhat | 137 | 3:00 | 130 | 18:00
| Biani Bazar | 136 | 02:0 | 134 | 12:00 | Sherpur(Bogura) | 139 | 3:00 | 135 | 12:00
| Comilla(s) | 130 | 3:00 | 127 | 12:00 | Mohastangor | 138 | 17:00 | 132 | 8:00
| Comilla(n) | 142 | 18:00 | 139 | 11:00 | Rangpur | 129 | 4:00 | 124 | 8:00
| Chandpur | 136 | 7:00 | 134 | 22:00 | Lalmonirhat | 130 | 14:00 | 125 | 8:00
| Feni | 139 | 18:00 | 134 | 12:00 | Saidpur | 129 | 6:00 | 124 | 12:00
| Chowmuhani | 139 | 18:00 | 130 | 8:00 | Purbasadipur | 129 | 3:00 | 120 | 18:00
| Ashuganj | 137 | 15:00 | 135 | 6:00 | Thakurgaon | 128 | 4:00 | 119 | 18:00
| Daudkandi | 140 | 17:00 | 137 | 7:00 | Palashbari | 134 | 4:00 | 128 | 8:00
| B.Baria | 134 | 18:00 | 132 | 10:00 | Barapukuria | 131 | 4:00 | 127 | 8:00
| Ramganj | 135 | 19:30 | 129 | 13:00 | Panchagar | 128 | 4:00 | 118 | 18:00
| Chaddagram | 138 | 18:00 | 134 | 22:00 | Joldhaka | 128 | 5:00 | 122 | 18:00
| PHP | 137 | 18:00 | 131 | 12:00 | Kurigram | 129 | 0.16667 | 123 | 0.75

## L-Curve
Date | 2020-11-27
.
TIME | E-W INT.(Export) | EAST GRID | WEST GRID | TOTAL |  |  | DAILY LOAD CURVE
0:00 | 293 | 4178 | 2125 | 6303 |  |  |  | QF-LDC-11
0:30 | 293.5 | 4176 | 2158.5 | 6334.5 | Date: | 2020-11-27
1:00 | 294 | 4174 | 2192 | 6366
1:30 | 295 | 4082 | 2106 | 6188
2:00 | 296 | 3990 | 2020 | 6010
2:30 | 287 | 3913 | 2031.5 | 5944.5 | [5 empty] | Gen. at Eve. Peak | 7828 | 7828 MW (19:30 )
3:00 | 278 | 3836 | 2043 | 5879 | [6 empty] | 19:30
3:30 | 260 | 3813 | 1945.5 | 5758.5 | [5 empty] | Gen. at Day Peak | 6082 | 6082 MW (12:00 )
4:00 | 242 | 3790 | 1848 | 5638 | [6 empty] | 12:00
4:30 | 248 | 3763 | 1849.5 | 5612.5 | [5 empty] | Highest Generation | 7828
5:00 | 254 | 3736 | 1851 | 5587 | [6 empty] | 19:30
5:30 | 246 | 3736.5 | 1881 | 5617.5
6:00 | 238 | 3737 | 1911 | 5648
6:30 | 199 | 3745.5 | 1898 | 5643.5
7:00 | 160 | 3754 | 1885 | 5639
7:30 | 104.5 | 3828 | 1902 | 5730
8:00 | 49 | 3902 | 1919 | 5821
8:30 | 49.5 | 3907.5 | 1870.5 | 5778
9:00 | 50 | 3913 | 1822 | 5735
9:30 | 125 | 3881.5 | 1800.5 | 5682
10:00 | 200 | 3850 | 1779 | 5629
10:30 | 210 | 3865.5 | 1814.5 | 5680
11:00 | 220 | 3881 | 1850 | 5731
11:30 | 210 | 4015 | 1891.5 | 5906.5
12:00 | 200 | 4149 | 1933 | 6082
12:30 | 215 | 4211.5 | 1985 | 6196.5
13:00 | 230 | 4274 | 2037 | 6311
13:30 | 215 | 4108 | 1922 | 6030
14:00 | 200 | 3942 | 1807 | 5749
14:30 | 180 | 3902 | 1727.5 | 5629.5
15:00 | 160 | 3862 | 1648 | 5510
15:30 | 130 | 3895.5 | 1614 | 5509.5
16:00 | 100 | 3929 | 1580 | 5509
16:30 | 52.5 | 4020 | 1651 | 5671
17:00 | 5 | 4111 | 1722 | 5833
17:30 | 124.5 | 4657 | 2042.5 | 6699.5
18:00 | 244 | 5203 | 2363 | 7566
18:30 | 145 | 5231.5 | 2464.5 | 7696
19:00 | 46 | 5260 | 2566 | 7826
19:30 | 82 | 5298 | 2530 | 7828
20:00 | 94 | 5297 | 2485 | 7782 |  |  |  | Executive Engineer
20:30 | 63.5 | 5229.5 | 2421 | 7650.5 |  |  |  | Network Operation Division
21:00 | 33 | 5162 | 2357 | 7519
21:30 | 67.5 | 5012 | 2314 | 7326
22:00 | 102 | 4862 | 2271 | 7133 |  |  |  |  | Page 6 of 7
22:30 | 163.5 | 4684.5 | 2264 | 6948.5
23:00 | 225 | 4507 | 2257 | 6764
23:30 | 259 | 4342.5 | 2191 | 6533.5
24:00 | 293 | 4178 | 2125 | 6303
7828 MW (19:30 )
6082 MW (12:00 )

## En-Curve
DAILY ENERGY CURVE
Date | 2020-11-27 |  | Energy | 151993440
[10 empty] | 2020-11-27 | [5 empty] | QF-LDC-12
TIME | GAS | HVDC | P.GEN(GAS). | P.GEN(OIL). | COAL | HYDRO | OIL | SHORTAGE | TRIPURA
0:00 | 3186 | 389 | 1615 | 392 | 570 | 125 | 0 | 0 | 76
0:30 | 3169.5 | 408.5 | 1652.5 | 358.5 | 570 | 123.5 | 0 | 0 | 77 | Date: | 2020-11-27
1:00 | 3153 | 428 | 1690 | 325 | 570 | 122 | 0 | 0 | 78
1:30 | 3123 | 417 | 1571.5 | 322.5 | 555 | 122 | 0 | 0 | 77 | [7 empty] | Total Energy | 151.9934 | Total Energy Gen 182.074 MKWHr Energy Not Served 0.000 MKWHr Energy Requirement 182.074 MKWHr
2:00 | 3093 | 406 | 1453 | 320 | 540 | 122 | 0 | 0 | 76 | [7 empty] | Energy not Served | 0
2:30 | 3067 | 406 | 1416.5 | 318.5 | 540 | 121.5 | 0 | 0 | 75 | [7 empty] | Energy Requirement | 151.9934
3:00 | 3041 | 406 | 1380 | 317 | 540 | 121 | 0 | 0 | 74
3:30 | 2953.5 | 406.5 | 1371.5 | 317 | 515 | 121 | 0 | 0 | 74 | [6 empty] | Shortage
4:00 | 2866 | 407 | 1363 | 317 | 490 | 121 | 0 | 0 | 74
4:30 | 2860.5 | 406.5 | 1368 | 292 | 490 | 122.5 | 0 | 0 | 73
5:00 | 2855 | 406 | 1373 | 267 | 490 | 124 | 0 | 0 | 72
5:30 | 2843.5 | 406 | 1420 | 267 | 490 | 124 | 0 | 0 | 67
6:00 | 2832 | 406 | 1467 | 267 | 490 | 124 | 0 | 0 | 62
6:30 | 2832 | 406 | 1461 | 267 | 490 | 124 | 0 | 0 | 62 |  |  |  |  | Coal
7:00 | 2832 | 406 | 1455 | 267 | 490 | 124 | 0 | 0 | 62
7:30 | 2898.5 | 406.5 | 1476.5 | 258.5 | 490 | 125 | 0 | 0 | 63 |  |  |  | Oil |  |  |  | ,
8:00 | 2965 | 407 | 1498 | 250 | 490 | 126 | 0 | 0 | 64
8:30 | 2956.5 | 407 | 1417.5 | 306 | 480 | 126 | 0 | 0 | 58
9:00 | 2948 | 407 | 1337 | 362 | 470 | 126 | 0 | 0 | 52
9:30 | 2901.5 | 407 | 1315 | 365 | 470 | 126 | 4 | 0 | 53
10:00 | 2855 | 407 | 1293 | 368 | 470 | 126 | 8 | 0 | 54
10:30 | 2854.5 | 407 | 1334.5 | 378.5 | 470 | 126 | 8 | 0 | 58
11:00 | 2854 | 407 | 1376 | 389 | 470 | 126 | 8 | 0 | 62
11:30 | 2937 | 407 | 1446.5 | 388.5 | 470 | 126 | 8 | 0 | 65
12:00 | 3020 | 407 | 1517 | 388 | 470 | 126 | 8 | 0 | 68
12:30 | 3104 | 407.5 | 1547 | 383 | 470 | 126 | 8 | 0 | 72
13:00 | 3188 | 408 | 1577 | 378 | 470 | 126 | 8 | 0 | 76
13:30 | 3188 | 408 | 1577 | 378 | 470 | 126 | 8 | 0 | 76
14:00 | 3188 | 408 | 1577 | 378 | 470 | 126 | 8 | 0 | 76
14:30 | 2994.5 | 408 | 1417.5 | 380 | 455 | 125 | 8 | 0 | 70
15:00 | 2801 | 408 | 1258 | 382 | 440 | 124 | 8 | 0 | 64
15:30 | 2859.5 | 407.5 | 1257.5 | 359.5 | 414.5 | 124 | 4 | 0 | 65
16:00 | 2918 | 407 | 1257 | 337 | 389 | 124 | 0 | 0 | 66
16:30 | 2914.5 | 407.5 | 1257 | 498.5 | 389 | 124 | 3 | 0 | 72
17:00 | 2911 | 408 | 1257 | 660 | 389 | 124 | 6 | 0 | 78
17:30 | 2961.5 | 407.5 | 1560 | 1109 | 449 | 124.5 | 3 | 0 | 85
18:00 | 3012 | 407 | 1863 | 1558 | 509 | 125 | 0 | 0 | 92
18:30 | 3096 | 407 | 1894.5 | 1531.5 | 549 | 125 | 0 | 0 | 93
19:00 | 3180 | 407 | 1926 | 1505 | 589 | 125 | 0 | 0 | 94
19:30 | 3223 | 408 | 1955 | 1434 | 589 | 125 | 0 | 0 | 94
20:00 | 3165 | 407 | 1961 | 1438 | 590 | 125 | 0 | 0 | 96
20:30 | 3180.5 | 407 | 1969 | 1282.5 | 590 | 125.5 | 0 | 0 | 96
21:00 | 3196 | 407 | 1977 | 1127 | 590 | 126 | 0 | 0 | 96
21:30 | 3225.5 | 398 | 2002 | 890.5 | 590 | 126 | 0 | 0 | 94
22:00 | 3255 | 389 | 2027 | 654 | 590 | 126 | 0 | 0 | 92
22:30 | 3280 | 389 | 1961 | 523 | 580 | 126.5 | 0 | 0 | 89
23:00 | 3305 | 389 | 1895 | 392 | 570 | 127 | 0 | 0 | 86
23:30 | 3245.5 | 389 | 1755 | 392 | 570 | 126 | 0 | 0 | 81 | Max Temp. in Dhaka |  | 27.8° C
24:00 | 3186 | 389 | 1615 | 392 | 570 | 125 | 0 | 0 | 76
Executive Engineer
Network Operation Division
Page 5 of 7
GAS
Oil
HVDC
COAL
HYDRO
Total Energy Gen 182.074 MKWHr Energy Not Served 0.000 MKWHr Energy Requirement 182.074 MKWHr
Note on W13: Author:

## Generation
g | 2020-11-27
Si No | Unit | 1:00 | 2:00 | 3:00 | 4:00 | 5:00 | 6:00 | 7:00 | 8:00 | 9:00 | 10:00 | 11:00 | 12:00 | 13:00 | 14:00 | 15:00 | 16:00 | 17:00 | 18:00 | 18:30 | 19:00 | 19:30 | 20:00 | 21:00 | 22:00 | 23:00 | 24:00 | KWH
1 | Karnaphuli Hydro PP Unit-1, 2 & 3 | 87 | 87 | 86 | 86 | 89 | 89 | 89 | 91 | 91 | 91 | 91 | 91 | 91 | 89 | 89 | 89 | 89 | 90 |  | 90 | 90 | 90 | 91 | 91 | 92 | 90 | 2111275
2 | Karnaphuli Hydro PP Unit-4 & 5 | 35 | 35 | 35 | 35 | 35 | 35 | 35 | 35 | 35 | 35 | 35 | 35 | 35 | 35 | 35 | 35 | 35 | 35 |  | 35 | 35 | 35 | 35 | 35 | 35 | 35 | 852000
3 | Chattogram TPP-1
4 | Chattogram TPP-2
5 | Raozan 25 MW PP | [25 empty] | 0 | 0
| Teknaf 20MW PP (Solartech) | [7 empty] | 9 | 14 | 18 | 19 | 19 | 17 | 16 | 11 | 5 | [10 empty] | 126630
6 | Sikalbaha 225MW CCPP (Gas) | 203 | 203 | 203 | 203 | 208 | 203 | 203 | 211 | 203 | 203 | 204 | 216 | 204 | 204 | 203 | 209 | 203 | 203 |  | 203 | 204 | 203 | 203 | 203 | 204 | 203 | 4837012
7 | Sikalbaha 225MW CCPP(Oil)
8
9 | Sikalbaha 150MW GTPP | 139 | 139 | 139 | 140 | 140 | 140 | 140 | 139 | 139 | 100 | 70 | 100 | 139 | 68 | 68 | 70 | 70 | 104 |  | 104 | 104 | 119 | 119 | 119 | 119 | 119 | 2714813
10 | Sikalbaha 150MW GTPP(Oil)
| Dohazari -Kalaish 100 MW Peaking | [25 empty] | 0 | 0
12 | Hathazari 100 MW peaking PP
| Sikalbaha 105 MW PP (Baraka Sikalbaha) | [25 empty] | 0 | 0
| Daudkandi 200 MW PP (B.Trac) | [26 empty] | 0
14 | Titas 50 MW Peaking PP
15 | 210 MW Siddhirgonj TPP
16 | Siddhirgonj 2*120 MW GTPP
17 | Siddhirganj 335 MW CCPP
18 | Kodda 300 MW PP Unit-2 (Summit) | [16 empty] | 19 | 45 | [7 empty] | 0 | 72764
19 | Ashuganj 195MW PP (APSCL-United) | 8 | 8 | 8 | 8 | 8 | 8 | 8 | 8 | 8 | 8 | 8 | 8 | 8 | 8 | 8 | 8 | 8 | 8 |  | 8 | 8 | 8 | 8 | 8 | 8 | 8 | 200727
20 | Ghorasal TPP (Unit-1&2)
21 | Ghorasal Repowered CCPP Unit-3
22 | Ghorasal Repowered CCPP Unit-4
23 | Ghorasal TPP Unit-5 | 115 | 115 | 115 | 115 | 115 | 115 | 115 | 115 | 115 | 115 | 115 | 115 | 115 | 115 | 115 | 115 | 115 | 115 |  | 115 | 115 | 115 | 115 | 115 | 115 | 115 | 2835000
24
25 | Ghorasal 365 MW CCPP Unit-7 | 200 | 200 | 200 | 200 | 200 | 200 | 200 | 200 | 200 | 200 | 200 | 200 | 200 | 200 | 200 | 200 | 200 | 200 |  | 200 | 200 | 200 | 200 | 200 | 200 | 200 | 4808964
26
28 | Ashuganj TPP Unit- 3 | 100 | 100 | 100 | 100 | 100 | 100 | 100 | 100 | 100 | 100 | 100 | 100 | 100 | 80 | 80 | 80 | 80 | 80 |  | 80 | 80 | 80 | 80 | 80 | 80 | 80 | 2263894
29 | Ashuganj TPP Unit- 4
30 | Ashuganj TPP Unit- 5
32 | Ashuganj 50 MW PP | 29 | 10 | 10 | 10 | 10 | 10 | 10 | 10 | 10 | 10 | 10 | 10 | 29 | 29 | 10 | 10 | 10 | 10 |  | 26 | 26 | 29 | 29 | 29 | 29 | 29 | 419400
33 | Ashuganj 225 MW CCPP | 181 | 181 | 188 | 186 | 196 | 194 | 192 | 196 | 181 | 181 | 192 | 202 | 181 | 181 | 181 | 195 | 188 | 184 |  | 193 | 198 | 181 | 181 | 181 | 194 | 182 | 4572000
34 | Ashuganj 450 MW CCPP(South)
| Ashuganj 450 MW CCPP(North) | 300 | 300 | 260 | 260 | 280 | 270 | 280 | 315 | 280 | 260 | 270 | 295 | 310 | 260 | 260 | 280 | 260 | 260 |  | 270 | 280 | 260 | 260 | 260 | 270 | 260 | 6979600
35 | Ashuganj 55 MW PP (Precision) | 8 | 8 | 8 | 8 | 8 | 8 | 8 | 8 | 8 | 8 | 8 | 8 | 8 | 8 | 8 | 8 | 8 | 8 |  | 8 | 8 | 8 | 8 | 8 | 8 | 8 | 210720
36 | Chandpur 150 MW CCPP | 68 | 68 | 68 | 68 | 73 | 67 | 75 | 75 | 75 | 74 | 76 | 78 | 74 | 74 | 76 | 88 | 81 | 81 |  | 86 | 87 | 81 | 82 | 82 | 84 | 81 | 1832140
37 | Tongi 80 MW GTPP
38 | Haripur GTPP
39 | Haripur 412 MW CCPP | 235 | 235 | 228 | 193 | 193 | 193 | 193 | 209 | 231 | 227 | 228 | 245 | 245 | 228 | 228 | 230 | 240 | 242 |  | 231 | 240 | 235 | 230 | 230 | 227 | 229 | 5524480
40 | Meghnaghat 450 MW CCPP(MPL) | 225 | 225 | 225 | 225 | 225 | 225 | 225 | 225 | 225 | 225 | 225 | 225 | 225 | 225 | 225 | 225 | 225 | 225 |  | 225 | 225 | 225 | 225 | 225 | 225 | 225 | 4797000
41 | Haripur 360MW CCPP(HPL) | 329 | 329 | 278 | 259 | 259 | 288 | 289 | 289 | 260 | 260 | 260 | 300 | 356 | 250 | 250 | 250 | 240 | 330 |  | 335 | 357 | 353 | 354 | 347 | 310 | 309 | 7108000
42 | RPCL 210MW CCPP | 131 | 150 | 150 | 150 | 164 | 165 | 165 | 164 | 164 | 163 | 144 | 144 | 142 | 143 | 159 | 159 | 163 | 160 |  | 161 | 162 | 164 | 164 | 163 | 164 | 164 | 3634200
43 | Mymensingh PV 50 MW Solar PP | [6 empty] | 2 | 10 | 14 | 23 | 14 | 53 | 57 | 21 | 11 | 4 | [10 empty] | 167640
44 | Fenchugonj CCPP Phase-1 | 60 | 60 | 60 | 60 | 60 | 60 | 60 | 60 | 60 | 60 | 60 | 60 | 60 | 60 | 60 | 60 | 60 | 60 |  | 60 | 60 | 60 | 60 | 60 | 60 | 60 | 1433000
45 | Fenchugonj CCPP Phase-2 | 60 | 60 | 60 | 60 | 60 | 60 | 60 | 60 | 60 | 60 | 60 | 60 | 60 | 60 | 60 | 60 | 60 | 60 |  | 60 | 60 | 60 | 60 | 60 | 60 | 60 | 1459400
46 | Shajibazar 330 MW CCPP | 255 | 254 | 252 | 259 | 268 | 255 | 261 | 260 | 254 | 255 | 265 | 261 | 261 | 255 | 255 | 264 | 270 | 257 |  | 260 | 260 | 255 | 257 | 252 | 258 | 255 | 5845000
47 | Shahjibazar GTPP Unit- 8 & 9 | 67 | 20 | 20 | 20 | 20 | 20 | 20 | 20 | 20 | 20 | 20 | 20 | 32 | 20 | 20 | 20 | 20 | 20 |  | 20 | 20 | 20 | 20 | 20 | 20 | 20 | 548064
48 | Shahjibazar 86MW PP (Shahjibazar) | 5 | 5 | 5 | 5 | 5 | 5 | 5 | 5 | 5 | 5 | 5 | 5 | 5 | 5 | 5 | 5 | 5 | 81 |  | 81 | 81 | 81 | 81 | 81 | 50 | 5 | 620160
49 | Shahjibazar 50MW PP (EPL)
50 | Sylhet 225 MW CCPP | 150 | 150 | 150 | 150 | 80 | 80 | 80 | 120 | 120 | 120 | 120 | 120 | 120 | 100 | 100 | 100 | 100 | 130 |  | 130 | 130 | 130 | 130 | 130 | 130 | 130 | 2894210
51 | Sylhet 20 MW GTPP
52 | Sylhet 50MW PP (EPL)
53 | Sylhet 10MW PP (Desh) | [25 empty] | 0 | 0
54 | Hobiganj 11MW PP Cofidence-E | [12 empty] | 2 | 5 | 2 | 2 | 2 | 8 |  | 11 | 11 | 11 | 11 | 11 | 11 | 11 | 86500
55 | Fenchugonj 51 MW PP (Barakatullah) | 8 | 8 | 8 | 8 | 8 | 8 | 8 | 5 | 5 | 5 | 8 | 8 | 8 | 8 | 8 | 8 | 11 | 50 |  | 53 | 53 | 53 | 53 | 53 | 0 | 0 | 432600
56 | Shahjahanulla 25 MW PP | [16 empty] | 16 | 16 |  | 16 | 16 | 16 | 16 | 16 | 16 | 16 | 393720
57 | Bibiana-II 341 MW CCPP (Summit) | 300 | 300 | 285 | 290 | 300 | 310 | 300 | 310 | 285 | 270 | 285 | 310 | 300 | 265 | 275 | 300 | 290 | 300 |  | 300 | 310 | 305 | 300 | 300 | 285 | 300 | 7283500
Bibiyana South 400 MW
58 | Nababganj 55 MW PP (Southern power ) | [16 empty] | 5 | 17 | [7 empty] | 0 | 26246
59 | Sikalbaha Energies 55 MW
60 | Barabkunda 22 MW PP (Regent) | 20 | 20 | [5 empty] | 20 | 20 | 20 | 20 | 20 |  | 20 | 20 | 20 | 20 | 20 |  | 20 | 20 | 20 | 20 | 20 | 20 | 20 | 364272
61 | Narshingdi 22 MW PP (Doreen) | [17 empty] | 19 |  | 19 | 19 | 19 | 19 | 19 | 19 | 19 | 125712
62 | Tangail 22 MW PP (Doreen) | 20 | [7 empty] | 20 | 20 | 17 | 17 | 17 | 20 | 20 | 20 | 20 | 20 |  | 20 | 20 | 20 | 20 | 20 | 20 | 20 | 291348
63 | Impoprt (Tripura) | 78 | 76 | 74 | 74 | 72 | 62 | 62 | 64 | 52 | 54 | 62 | 68 | 76 | 72 | 64 | 66 | 78 | 92 |  | 94 | 94 | 96 | 96 | 92 | 86 | 76 | 1788480
64 | Malancha, Ctg. EPZ (United) | 38 | 5 | 5 | 5 | 5 | 12 | 13 | 13 | 13 | 13 | 13 | 13 | 13 | 32 | 10 | 11 | 11 | 28 |  | 28 | 28 | 30 | 39 | 40 | 40 | 40 | 685440
65 | Feni 22MW PP (Doreen) | 19 | [11 empty] | 16 | 19 | 19 | 19 | 19 | 19 |  | 19 | 19 | 19 | 19 | 19 | 19 | 19 | 243648
66 | Feni 11 MW PP (Doreen) | [11 empty] | 5 | 5 | 5 | 8 | 8 | 5 | 11 |  | 11 | 11 | 11 | 11 | 11 | 11 | 11 | 109440
67 | Jangalia 33MW PP (Summit) | 8 | 8 | 8 | 8 | 8 | 8 | 8 | 8 | 8 | 8 | 8 | 8 | 8 | 8 | 8 | 8 | 8 | 33 |  | 33 | 33 | 33 | 33 | 33 | 33 | 0 | 338500
68 | Cumilla 25 MW PP (Summit) | 21 | 21 | 21 | 18 | 18 | 18 | 18 | 15 | 10 | 10 | 10 | 18 | 18 | 18 | 21 | 21 | 21 | 21 |  | 21 | 21 | 21 | 21 | 21 | 21 | 21 | 481520
69 | Summit Ashulia | 25 | 25 | 25 | 25 | 25 | 25 | 25 | 25 | 25 | 25 | 25 | 25 | 25 | 25 | 25 | 25 | 25 | 25 |  | 25 | 25 | 25 | 25 | 25 | 25 | 25 | 600000
70 | Summit Madhabdi | 32 | 32 | 32 | 32 | 24 | 24 | 24 | 24 | 24 | 18 | 13 | 13 | 10 | 10 | 10 | 10 | 10 | 12 |  | 22 | 28 | 28 | 32 | 32 | 32 | 32 | 536040
71 | Maona 33 MW PP(Summit) | 22 | 22 | 22 | 22 | 22 | 22 | 22 | 22 | 22 | 22 | 22 | 22 | 22 | 22 | 22 | 22 | 22 | 22 |  | 22 | 22 | 22 | 22 | 22 | 22 | 22 | 553400
72 | Rupganj 33 MW PP(Summit) | 30 | 33 | 33 | 33 | 33 | 33 | 33 | 33 | 33 | 33 | 33 | 33 | 33 | 33 | 33 | 25 | 25 |  |  | 17 | 17 | 17 | 17 | 33 | 33 | 33 | 728600
73 | Ghorashal 108MW PP (Regent) | 53 | 13 | 13 | 13 | 13 | 13 | 13 | 13 | 13 | 13 | 13 | 13 | 41 | 41 | 41 | 22 | 22 | 87 |  | 96 | 96 | 96 | 92 | 96 | 97 | 56 | 682681
| Feni Lanka Power | [25 empty] | 0 | 0
| Chowmuhani 113 MW | [16 empty] | 14 | 113 |  | 113 | 113 | 113 | 75 |  |  | 0 | 423360
| Manikgonj 162MW PP | 165 | 165 | 165 | 165 | 110 | 110 | 110 | 110 | 165 | 165 | 166 | 165 | 165 | 165 | 166 | 166 | 166 | 166 |  | 168 | 168 | 166 | 166 | 166 | 166 | 166 | 3733920
77 | Siddhirganj 100 PP(Dutch Bangla) | [16 empty] | 10 | 50 |  | 35 | [5 empty] | 0 | 106560
78 | Gazipur 52 MW PP
79 | Kodda 150MW PP | [16 empty] | 6 | [8 empty] | 0 | 10080
80 | Jamalpur 95 MW PP(Powerpac) | 8 | 8 | [6 empty] | 2 | 8 | 8 | 8 | 8 | 8 | 8 | 8 | 8 | 8 |  | 8 | 8 | 8 | 8 | 8 | 8 | 8 | 140160
81 | Jangalia 52 MW PP (Lakdanavi) | [26 empty] | 15706
| Gazipur 100 MW PP | [16 empty] | 16 | 50 |  | 17 | [5 empty] | 0 | 90816
| Kaptai 7 MW Solar PP | [6 empty] | 1 | 1 | 3 | 4 | 4 | 4 | 4 | 3 | 2 | 1 | [10 empty] | 28440
| Jodiac Power | [16 empty] | 13 | 54 |  | 54 | 54 | 54 | 54 | 17 | 17 | 0 | 314174
| Karnaphuli Power Ltd. | [25 empty] | 0 | 0
82 | Madanganj 102 PP(Summit) | [14 empty] | 10 | 15 | 15 | 20 |  | 15 | 15 | 15 | 15 |  |  | 0 | 135768
83 | Pagla (DPA )
84 | B.Baria (Aggreko) 85MW
85 | Keraniganj 100 MW PP (Powerpac) | [25 empty] | 0 | 0
86 | Meghnaghat CCPP(Summit) | 135 | 130 | 135 | 135 | 140 | 140 | 140 | 140 | 120 | 120 | 140 | 140 | 130 | 135 | 140 | 140 | 126 | 140 |  | 145 | 145 | 143 | 142 | 145 | 150 | 133 | 3306647
87 | Meghnaghat 100 MW(IEL) | [16 empty] | 1 | 45 | [7 empty] | 0 | 55680
| Meghnaghat 104 MW PP (OPCL) | [16 empty] | 22 | 85 |  | 70 | 53 | 53 | 53 | 53 |  | 0 | 377280
88 | Ghorashal 78.5 MW PP(MAX) | 40 | 40 | 20 | 20 | 20 | 20 | 20 | 20 | 20 | 20 | 20 | 20 | 30 | 30 | 30 | 30 | 30 | [5 empty] | 30 | 76 | 76 | 30 | 762048
90 | Ashuganj 53MW PP (United)
91 | Juldah 100 MW Unit-1 (Acorn) | [25 empty] | 0 | 0
92 | Fenchuganj 44MW (Energyprima) | 5 | 5 | 5 | 5 | 5 | 5 | 5 | 5 | 5 | 5 | 5 | 5 | 5 | 5 | 5 | 5 | 5 | 29 |  | 47 | 47 | 47 | 47 | 47 | 47 | 3 | 446112
93 | Ashuganj 51 MW PP (Midland) | 10 | 10 | 10 | 10 | 10 | 10 | 10 | 10 | 10 | 10 | 10 | 10 | 10 | 10 | 10 | 10 | 10 | 34 |  | 51 | 51 | 51 | 51 | 51 | 51 | 5 | 639387
94 | Gagnagar 102 MW PP (Digital Power) | [8 empty] | 40 | 40 | 40 | 40 | 40 | 58 | 58 | 8 | 8 | 8 | [7 empty] | 0 | 363456
95 | Patenga 50MW PP (Baraka) | [16 empty] | 3 | 22 |  | 50 | 50 | 50 | 50 | 18 |  | 0 | 222240
96 | Chattogram 108 MW PP (ECPV) | [25 empty] | 0 | 0
97 | katpotti 52 MW | [25 empty] | 0 | 0
98 | Bosila 108MW PP(CLC) | [25 empty] | 0 | 0
99 | Madanganj-55 MW PP(Summit) | [25 empty] | 0 | 0
100 | Manikganj 55 MW PP (Northern) | [16 empty] | 17 | 35 |  | 17 | 17 | 17 |  |  |  | 0 | 91429
101 | Kushiara 163 MW CCPP (KP) | 130 | 110 | 110 | 110 | 110 | 110 | 110 | 130 | 110 | 110 | 110 | 163 | 163 | 110 | 110 | 110 | 110 | 110 |  | 110 | 130 | 163 | 130 | 130 | 130 | 130 | 3073009
102 | Sarishabari 3 MW Solar Plant | [6 empty] | 0 | 0 | 1 | 1 | 1 | 1 | 1 | 1 | 0 | 0 | [10 empty] | 5400
103 | Kamalaghat 54 MW PP(Banco Energy) | 17 | 17 | 17 | 17 | 17 | 17 | 17 |  | 35 | 35 | 35 | 35 | 35 | [6 empty] | 17 | 35 | 35 | 35 | 35 | 17 | 17 | 474840
104 | Keranigonj 300 MW PP (APR)
105 | Bramhangoan 100 MW PP (Aggreko)
106 | Mymensingh 200 MW PP (United) | [16 empty] | 5 | [8 empty] | 0 | 28800
112 | Aurahati 100MW PP (Aggreko)
114 | Kodda 149 MW PP Unit-1 (Summit)
115 | Juldah 100 MW PP Unit-3 (Acorn) | [16 empty] | 20 | 90 |  | 100 | 100 | 100 | 100 | 50 |  | 0 | 465600
116 | Chandpur 200MW (Desh energy) | [25 empty] | 0 | 0
117 | Ashuganj 150MW PP (Midland) | [16 empty] | 5 | 35 |  | 50 | 50 | 47 | 40 |  |  | 0 | 219127
118 | Bibiyana-III 400 MW CCPP | [10 empty] | 14 | 15 | 15 | 80 | 20 | 80 | 80 | 79 |  | 79 | 79 | 80 | 79 | 79 | 79 | 80 | 887000
| Jamalpur 115 MW PP (United) | [16 empty] | 10 | 67 |  | 115 | 115 | 115 | 95 | 35 | 24 | 8 | 546000
| Anwara 300 MW PP (United) | [16 empty] | 32 | 100 |  | 101 | 105 | 106 | 54 | 10 |  | 0 | 401455
| Juldah unit-2 (Acorn) | [16 empty] | 20 | 75 |  | 90 | 90 | 100 | 100 | 100 | 10 | 10 | 506880
| Anlima Energy Ltd. | [25 empty] | 0 | 0
120 | Eastern Zone Total | 4174 | 3990 | 3836 | 3790 | 3736 | 3737 | 3754 | 3902 | 3913 | 3850 | 3881 | 4149 | 4274 | 3942 | 3862 | 3929 | 4111 | 5203 |  | 5260 | 5298 | 5297 | 5162 | 4862 | 4507 | 4178 | 102491114
121
122
123 | Khulna 60MW
124 | Khulna 115 MW PP (KPCL-1 & 3)
125 | Khulna 115 PP MW (KPCL-2) | [16 empty] | 22 | 32 |  | 32 | [5 empty] | 0 | 77760
126
127 | Khulna (Aggreeco) 55MW
128 | Faridpur 50 MW Peaking PP
Khulna 225 MW CCPP
129 | Rupsha 105 MW PP (Orion rupsha) | [16 empty] | 35 | 90 |  | 90 | 90 | 90 | 70 | 17 |  | 0 | 389280
130
131
132 | United Payra Power Ltd. | [25 empty] | 0 | 0
133 | Bhola Nutan Biddut BD LTD (GAS) | 36 | 35 | 36 | 36 | 36 | 36 | 36 | 36 | 36 | 21 | 36 | 36 | 32 | 36 | 10 | 2 | 2 | 21 |  | 21 | 4 | 3 | 22 | 35 | 35 | 36 | 727010
Bhola Nutan Biddut BD LTD (OIL)
| Barisal 110 MW PP (Summit ) | [16 empty] | 13 | 16 | [7 empty] | 0 | 28128
136 | Barisal GT PP Unit-1& 2
137 | Bhola 95 MW PP (Aggreko) | 88 | 12 | 12 | 11 | 11 | 11 | 12 | 12 | 12 | 12 | 12 | 12 | 14 | 14 | 14 | 14 | 12 | 83 |  | 92 | 92 | 92 | 91 | 91 | 65 | 14 | 857975
Bhola 225 MW CCPP
140 | Bhola 33 MW PP (Venture) | 25 | 24 | 23 | 21 | 20 | 22 | 18 | 12 | 11 | 11 | 11 | 12 | 16 | 13 | 14 | 14 | 16 | 24 |  | 26 | 21 | 27 | 27 | 27 | 25 | 24 | 447300
141 | Noapara 100 MW PP (Bangla Trac) | [25 empty] | 0 | 0
142 | Noapara 40 MW PP (Khanjahan Ali)
143 | Gopalganj 100 MW Peaking PP
144 | Bheramara GTPP Unit-3
145 | Madhumati 100 MW PP
146 | Bheramara HVDC | 428 | 406 | 406 | 407 | 406 | 406 | 406 | 407 | 407 | 407 | 407 | 407 | 408 | 408 | 408 | 407 | 408 | 407 |  | 407 | 408 | 407 | 407 | 389 | 389 | 389 | 9781818
147 | Bheramara 410 MW CCPP | 345 | 350 | 370 | 250 | 250 | 250 | 250 | 280 | 280 | 280 | 280 | 300 | 345 | 270 | 230 | 230 | 230 | 250 |  | 355 | 365 | 340 | 340 | 345 | 355 | 345 | 7460640
148 | Payra 1320 MW | 430 | 400 | 400 | 350 | 350 | 350 | 350 | 350 | 330 | 330 | 330 | 330 | 330 | 300 | 300 | 250 | 250 | 370 |  | 450 | 450 | 450 | 450 | 450 | 430 | 430 | 8806300
149
150 | Barapukuria TPP Unit-1
151 | Barapukuria TPP Unit-2
152 | Barapukuria 275 MW TPP Unit-3 | 140 | 140 | 140 | 140 | 140 | 140 | 140 | 140 | 140 | 140 | 140 | 140 | 140 | 140 | 140 | 139 | 139 | 139 |  | 139 | 139 | 140 | 140 | 140 | 140 | 140 | 3434900
153 | Baghabari 71 MW GTPP | [8 empty] | 50 | 50 | 60 | 70 | 70 | 70 | 70 | 70 | 70 | 70 |  | 70 | 70 | 70 | 70 | 70 | 70 | 50 | 1015000
156 | Baghabari 100 MW GTPP
Baghabari 50 MW Peaking PP
157 | Sirajgonj 225MW CCPP Unit-1 (Gas) | [6 empty] | 19 | 110 | 80 | 80 | 80 | 110 | 150 | 80 | 80 | 80 | 80 | 80 |  | 80 | 80 | 80 | 110 | 150 | 120 | 120 | 1908100
158 | Sirajgonj 225MW CCPP Unit-1(Oil)
| Sirajgonj 225 MW CCPP Unit-2 (Gas) | 144 | 164 | 161 | 144 | 148 | 161 | 147 | 163 | 153 | 130 | 130 | 130 | 172 | 164 | 130 | 130 | 130 | 130 |  | 130 | 130 | 130 | 130 | 130 | 130 | 130 | 3657436
Sirajgonj 225 MW CCPP Unit-2 (Oil)
159 | Sirajgonj 225MW CCPP Unit-3 (Gas) | 166 | 165 | 158 | 152 | 152 | 151 | 124 | [16 empty] | 4 | 44 | 17 | 1236573
Sirajgonj 225MW CCPP Unit-3 (Oil)
| Sirajgonj 400 MW CCPP Unit-4 | 382 | 316 | 329 | 329 | 330 | 376 | 375 | 397 | 311 | 297 | 347 | 364 | 338 | 290 | 230 | 230 | 230 | 423 |  | 423 | 422 | 397 | 397 | 390 | 421 | 400 | 8430500
160 | Sirajgonj 400MW CCPP Unit-4 (Oil)
161 | Bera 70 MW Peaking PP
162 | Bogra 22 MW PP (GBB) | [7 empty] | 0 | 0 | 0 | 0 | 5 | 5 | 5 | 5 | 5 | 22 | 22 |  | 22 | 22 | 22 | 22 | 22 | 22 | 22 | 197280
163 | Bogura 20 MW PP (Energyprima)
164 | Ullapara 11 MW PP (Summit) | 8 | 8 | 8 | 8 | 8 | 8 | 8 | 11 | 11 | 11 | 8 | 8 | 8 | 8 | 8 | 8 | 8 | 11 |  | 11 | 11 | 11 | 11 | 11 | 11 | 8 | 221778
165 | Amnura 50 MW PP(Sinha) | [25 empty] | 0 | 0
166 | Katakhali 50 MW PP (Northern)
167 | Katakhali 50 MW Peaking PP
168 | Santahar 50 MW Peaking PP
169 | Natore 52 MW PP (Rajlanka) | [25 empty] | 0 | 0
170 | Chapainawabganj 100 MW Peaking PP | [9 empty] | 8 | 8 | 8 | 8 | 8 | 8 | [11 empty] | 51160
171 | Baghabari 200 MW PP (Paramount)
| Bagura 113 MW PP (Confidence)-2 | [25 empty] | 0 | 0
172 | Confidence Power Bogura Unit-1 113 MW | [16 empty] | 20 | 90 |  | 105 | 113 | 113 | 35 |  |  | 0 | 384000
173 | Rangpur 20 MW GTPP
175 | Saidpur 20 MW GTPP
176 | Rangpur 113 MW PP (Confidence) | [16 empty] | 35 | 105 |  | 113 | 113 | 113 | 35 |  |  | 0 | 380160
177 | Sympa Solar Power 8MW | [6 empty] | 0 | 1 | 1 | 2 | 1 | 1 | 1 | 1 | 1 | 1 | 0 | [9 empty] | 9228
178
178