## Forecast
[5 empty] | Power Grid Company of Bangladesh Ltd. | [10 empty] | QF-LDC-07
|  |  | Report on Forecasted Generation & Demand of national grid on | [6 empty] | 2019-08-12 | Monday
|  | Date (day): | 2019-08-12 |  | Monday
| Probable Maximum |  | Generation : |  | (a) At Day Peak Hour : | 13110 | MW |  |  | (b) At Evening Peak Hour : |  | 14994 | MW
Sl. | [6 empty] | Present | Actual Generation |  | Forecasted Available Gen. on |  | Ev. Peak Gen.Shortage |  | Plants under |  | Probable
No. | Name of the Power Station |  | Fuel | Producer | Installed Capacity |  | Capacity | On | 2019-08-11 | 2019-08-12 | during | for Fuel | for plant. S/D | Shut down (date)/ |  | Start up
[8 empty] | Day Peak | Ev. Peak | Day Peak | Ev. Peak | Limitation | M/C Problem | Remarks |  | Date
[5 empty] | Unit No. X Capacity | MW | MW | MW | MW | MW | MW | MW | MW
1 | Ghorasal TPP (Unit-1&2) |  | Gas | PDB | 2*55 | 110 | 85 | 70 | 70 | 70 | 70 |  | 15
| Ghorasal Repowered CCPP Unit-3 |  | Gas | PDB | 1*210 | 210 | 170 | 184 | 184 | 200 | 200
| Ghorasal Repowered CCPP Unit-4 |  | Gas | PDB | 1*210 | 210 | 180 | 0 | 0 | 0 | 0 |  |  | Under maint.
| Ghorasal TPP Unit-5 |  | Gas | PDB | 1*210 | 210 | 190 | 0 | 0 | 0 | 0 |  | 190 | Under maint
2 | Ghorasal 365 MW CCPP Unit-7 |  | Gas | PDB | 1*243+1*122 | 365 | 365 | 200 | 250 | 200 | 200
3 | Ghorashal 78.5 MW PP(MAX) |  | Gas | QRPP | 2*40 | 78 | 78 | 0 | 0 | 70 | 70 |  | 8
4 | Ghorashal 108MW PP (Regent) |  | Gas | IPP | 34*3.35 | 108 | 108 | 12 | 85 | 100 | 100
5 | Haripur GTPP |  | Gas | SBU, PDB | 2*32 | 64 | 40 | 0 | 0 | 0 | 0 | 40 |  | Gas shortage
6 | Haripur 412 MW CCPP |  | Gas | EGCB | 1*273+1*139 | 412 | 412 | 347 | 347 | 370 | 370 |  |  | FGMO
7 | Haripur 360MW CCPP(HPL) |  | Gas | IPP | 1*235+1*125 | 360 | 360 | 274 | 343 | 300 | 300
8 | Meghnaghat 450 MW CCPP(MPL) |  | Gas | IPP | 2*150+1*150 | 450 | 450 | 340 | 450 | 325 | 325
9 | Meghnaghat 100 MW(IEL) |  | HFO | QRPP | 12*8.9 | 100 | 100 | 0 | 0 | 100 | 100
10 | Meghnaghat CCPP(Summit) |  | Gas | IPP | 2*110+1*110 | 305 | 305 | 270 | 270 | 280 | 280 |  |  | FGMO
11 | Madanganj 102 PP(Summit) |  | HFO | QRPP | 6*17 | 102 | 100 | 0 | 0 | 100 | 100
12 | Madanganj-55 MW PP(Summit) |  | HFO | (IPP) | 3*17.08+1*11.3 | 55 | 55 | 0 | 0 | 55 | 55
13 | Keraniganj 100 MW PP (Powerpac) |  | HFO | QRPP | 8*13.45 | 100 | 100 | 0 | 0 | 100 | 100
14 | Narshingdi 22 MW PP (Doreen) |  | Gas | SIPP, REB | 8*2.90 | 22 | 22 | 22 | 22 | 22 | 22
15 | 210 MW Siddhirgonj TPP |  | Gas | PDB | 1*210 | 210 | 115 | 0 | 0 | 0 | 0 |  | 115 | Under maint.
16 | Siddhirgonj 2*120 MW GTPP |  | Gas | EGCB | 2*105 | 210 | 210 | 75 | 180 | 70 | 210 | 0
| Siddhirganj Desh |  | HSD | QRPP | 96*1.2 | 0 | 0 | 0 | 0 | 0 | 0 |  |  | Contract expired
17 | Siddhirganj 100 PP(Dutch Bangla) |  | HFO | QRPP | 12*8.9 | 100 | 100 | 0 | 0 | 100 | 100
18 | Siddhirganj 335 MW CCPP |  | Gas | EGCB | 1*217 | 217 | 217 | 0 | 0 | 0 | 0 |  |  | ST Commissioning
| Pagla (DPA ) |  | HSD | QRPP | 100*0.5 | 0 | 0 | 0 | 0 | 0 | 0 |  |  | Contract expired
19 | Gagnagar 102 MW PP (Digital Power) |  | HFO | IPP | 12*8.924 | 102 | 102 | 0 | 0 | 100 | 101
20 | Katpotti 52 MW PP (Sinha) |  | HFO | IPP | 7*7.9 | 51 | 51 | 12 | 40 | 40 | 47 |  | 11 | Engine problem
21 | Kamalaghat 54 MW PP(Banco Energy) |  | HFO | IPP | 3*18 | 54 | 54 | 0 | 17 | 54 | 54
22 | Kodda 150MW PP |  | HFO | BPDB-RPCL | 9*17.06 | 149 | 149 | 0 | 16 | 149 | 149
23 | Manikganj 55 MW PP (Northern) |  | HFO | IPP | 3*19.3 | 55 | 55 | 0 | 17 | 55 | 55
24 | Nababganj 55 MW PP (Southern power ) |  | HFO | IPP | 3*19.3 | 55 | 55 | 0 | 17 | 55 | 55
25 | Bosila 108MW PP(CLC) |  | HFO | IPP | 12*8.775+1*3.5 | 108 | 108 | 0 | 40 | 72 | 72 |  | 36 | Engine problem
26 | Summit Power,(Madhabdi+Ashulia) |  | Gas | SIPP,REB | 3*3.67+4*8.73 | 80 | 80 | 33 | 36 | 57 | 57 |  | 23 | Engine problem
27 | Maona 33 MW PP(Summit) |  | Gas | SIPP,REB | 4*8.73 | 33 | 33 | 28 | 28 | 33 | 33
28 | Rupganj 33 MW PP(Summit) |  | Gas | SIPP,REB | 4*8.73 | 33 | 33 | 8 | 8 | 33 | 33
29 | Gazipur 52 MW PP |  | HFO | IPP | 6*8.9 | 52 | 52 | 0 | 24 | 42 | 42 |  | 10 | Engine problem
30 | Tongi 80 MW GTPP |  | Gas | PDB | 1* 105 | 105 | 105 | 0 | 0 | 0 | 0 | 105 |  | Gas shortage
31 | Kodda 300 MW PP Unit-2 (Summit) |  | HFO | IPP | 18*17.076 | 300 | 300 | 0 | 0 | 200 | 300
32 | Keranigonj 300 MW PP (APR) |  | HSD | IPP | 256*1.4 | 300 | 300 | 0 | 0 | 0 | 300
33 | Bramhangoan 100 MW PP (Aggreko) |  | HSD | IPP | 100 | 100 | 100 | 0 | 0 | 0 | 100
34 | Aurahati 100MW PP (Aggreko) |  | HSD | IPP | 0.85*23+0.95*91 | 100 | 100 | 0 | 0 | 0 | 100
35 | Kodda 149 MW PP Unit-1 (Summit) |  | HFO | IPP | 149 | 149 | 149 | 0 | 0 | 149 | 149
36 | Gazipur 100 MW PP |  | HFO | RPCL | 100 MW | 105 | 105 | 17 | 106 | 100 | 100
| Dhaka area Total |  |  |  |  | 5929 | 5693 | 1892 | 2550 | 3601 | 4349 | 145 | 408
37 | Chattogram TPP-1 |  | Gas | PDB | 1*210 | 210 | 180 | 100 | 95 | 100 | 100 | 80 |  | Gas shortage
| Chattogram TPP-2 |  | Gas | PDB | 1*210 | 210 | 180 | 120 | 120 | 120 | 120 | 60 |  | Gas shortage
38 | Raozan 25 MW PP |  | HFO | IPP | 3*8.9 | 25 | 25 | 0 | 8 | 25 | 25
39 | Teknaf 20MW PP (Solartech) |  | Solar | Teknaf Solartech Energy Ltd. | 20 | 20 | 20 | 7.45 | 0 | 20 | 0
40 | Patenga 50MW PP (Baraka) |  | HFO | IPP | 8*6.98 | 50 | 50 | 0 | 6 | 50 | 50
41 | Karnaphuli Hydro PP Unit-1,2,3,4, 5 |  | Hydro | PDB | 2*40+3*50 | 230 | 230 | 210 | 214 | 208 | 208
42 | Sikalbaha 225MW CCPP |  | Gas/HSD | PDB | 1*150+1*175 | 225 | 225 | 203 | 205 | 215 | 215
43 | Sikalbaha Peaking GT |  | Gas/HSD | PDB | 1*150 | 150 | 150 | 100 | 130 | 140 | 150
44 | Sikalbaha 51 MW PP(Energis) |  | HFO | RPP | 4*12.5+2*11.9+1*3+1*1.5 | 51 | 51 | 0 | 0 | 0 | 0 |  |  | Contract expired
45 | Sikalbaha 105 MW PP (Baraka Sikalbaha) |  | HFO | IPP | 105 MW | 105 | 105 | 0 | 0 | 50 | 100
46 | Hathazari 100 MW peaking PP |  | HFO | PDB | 11*8.9 | 98 | 98 | 0 | 0 | 0 | 0 |  | 98 | Under S/D
47 | Dohazari -Kalaish 100 MW Peaking |  | HFO | PDB | 6*17 | 102 | 102 | 0 | 17 | 40 | 80
48 | Juldah 100 MW Unit-1 (Acorn) |  | HFO | QRPP | 8*13.45 | 100 | 100 | 0 | 10 | 100 | 100
49 | Juldah 100 MW PP Unit-3 (Acorn) |  | HFO | IPP | 0 | 100 | 100 | 0 | 50 | 100 | 100
50 | Barabkunda 22 MW PP (Regent) |  | Gas | SIPP, PDB | 8*2.90 | 22 | 22 | 22 | 21 | 22 | 22
* | Malancha, Ctg. EPZ (United) |  | Gas |  | 5*8.73+3*9.34 |  | 0 | 42 | 38 | 14 | 34
51 | Chattogram 108 MW PP (ECPV) |  | HFO | IPP | 16*7 | 108 | 108 | 0 | 0 | 95 | 96 |  | 12 | Engine problem
52 | Kaptai 7 MW Solar PP |  | Solar | PDB | 7.4 MW | 7 | 7 | 5.6 | 0 | 4.4 | 0
53 | Anwara 300 MW PP (United) |  | HFO | IPP | 300 MW | 300 | 300 | 16 | 52 | 230 | 260
| Jodiac Power |  | HFO | IPP | 54.36 | 0 | 0 | 0 | 0 | 0 | 0
| Karnaphuli Power Lid. |  | HFO | IPP | 110 | 0 | 0 | 54 | 0 | 109 | 109 |  |  | RRT
| Chattogram area Total |  |  |  |  | 2113 | 2053 | 880.05 | 966 | 1642.4 | 1769 | 140 | 110
54 | Ashuganj TPP Unit- 3 |  | Gas | APSCL | 1*150 | 150 | 135 | 80 | 135 | 120 | 120
| Ashuganj TPP Unit- 4 |  | Gas | APSCL | 1*150 | 150 | 129 | 0 | 0 | 0 | 0 | 129 |  | Gas shortage
| Ashuganj TPP Unit- 5 |  | Gas | APSCL | 1*150 | 150 | 134 | 0 | 0 | 0 | 0 | 134 |  | Gas shortage
55 | Ashuganj 225 MW CCPP |  | Gas | APSCL | 1*142+1*75 | 221 | 221 | 160 | 181 | 220 | 220 |  |  | FGMO
56 | Ashuganj 450 MW CCPP(North) |  | Gas | APSCL | 1*360 | 360 | 360 | 260 | 335 | 360 | 360 |  |  | FGMO
57 | Ashuganj 450 MW CCPP(South) |  | Gas | APSCL | 1*360 | 360 | 360 | 270 | 305 | 360 | 360 |  |  | FGMO
58 | Ashuganj 50 MW PP |  | Gas | APSCL | 14*3.968 | 53 | 45 | 36 | 36 | 33 | 33 |  | 12 | Engine problem
59 | Ashuganj 55 MW PP (Precision) |  | Gas | RPP | 15*4 | 55 | 55 | 10 | 52 | 52 | 52
60 | Ashuganj 53MW PP (United) |  | Gas | QRPP | 14*4 | 53 | 53 | 0 | 0 | 0 | 0 |  |  | Contract expired
61 | Ashuganj 195MW PP (APSCL-United) |  | Gas | IPP | 20*9.73+1*16 | 195 | 195 | 16 | 62 | 68 | 68 | 127 |  | Gas shortage
62 | Ashuganj 51 MW PP (Midland) |  | Gas | IPP | 6*9.34 | 51 | 51 | 5 | 43 | 43 | 43 |  | 8 | Engine problem
63 | Ashuganj 150MW PP (Midland) |  | HFO | IPP | 23*7.015 | 150 | 150 | 0 | 30 | 150 | 150
64 | B.Baria (Aggreko) 85MW |  | Gas | QRPP | 86*1.10 | 85 | 85 | 0 | 0 | 0 | 0 |  |  | Contract expired
65 | Titas 50 MW Peaking PP |  | HFO | PDB | 6*8.92 | 52 | 52 | 0 | 0 | 0 | 50
66 | Chandpur 150 MW CCPP |  | Gas | PDB | 1*106+1*57 | 163 | 163 | 136 | 140 | 140 | 140
67 | Chandpur 200MW (Desh energy) |  | HFO | IPP | 0 | 200 | 200 | 17 | 160 | 200 | 200
68 | Feni 22MW PP (Doreen) |  | Gas | SIPP, PDB | 8*2.90 | 22 | 22 | 18 | 21 | 22 | 22
69 | Feni 11 MW PP (Doreen) |  | Gas | SIPP, REB | 4*2.90 | 11 | 11 | 8 | 11 | 11 | 11
** | Impoprt (Tripura) |  |  | Imported power | 0 | 160 | 160 | 126 | 180 | 124 | 172
70 | Jangalia 33MW PP (Summit) |  | Gas | SIPP, PDB | 4*8.73 | 33 | 33 | 8 | 33 | 33 | 33
71 | Jangalia 52 MW PP (Lakdanavi) |  | HFO | IPP | 6*8.92 | 52 | 52 | 0 | 52 | 52 | 52
72 | Cumilla 25 MW PP (Summit) |  | Gas | SIPP, PDB | 3*3.67+2*6.97 | 25 | 25 | 17 | 19 | 20 | 20 |  | 5 | Engine problem
73 | Daudkandi 200 MW PP (B.Trac) |  | HSD | IPP | 154*1.4 | 200 | 200 | 0 | 0 | 0 | 200
| Cumilla Area Total |  |  |  |  | 2951 | 2891 | 1167 | 1795 | 2008 | 2306 | 390 | 25
74 | RPCL 210MW CCPP |  | Gas | IPP | 4*35+1*70 | 210 | 202 | 195 | 190 | 190 | 190 | 50 |  | Gas shortage
75 | Tangail 22 MW PP (Doreen) |  | Gas | SIPP, PDB | 8*2.90 | 22 | 22 | 20 | 20 | 22 | 22
76 | Jamalpur 95 MW PP(Powerpac) |  | HFO | IPP | 12*8.924 | 95 | 95 | 8 | 91 | 95 | 95
77 | Sarishabari 3 MW Solar Plant |  | Solar | IPP | 1*3 | 3 | 3 | 2.5 | 0 | 1.6 | 0
78 | Mymensingh 200 MW PP (United) |  | HFO | IPP | 200 | 200 | 200 | 0 | 100 | 100 | 200
79 | Jamalpur 115 MW PP (United) |  | HFO | IPP | 115 MW | 115 | 115 | 108 | 115 | 115 | 115
| Mymensingh Area Total |  |  |  |  | 645 | 637 | 333.5 | 516 | 523.6 | 622 | 50 | 0
80 | Fenchugonj CCPP Phase-1 |  | Gas | PDB | 2*32+1*33 | 97 | 70 | 56 | 60 | 60 | 60
81 | Fenchugonj CCPP Phase-2 |  | Gas | PDB | !F71 | 104 | 90 | 69 | 69 | 63 | 63
82 | Kushiara 163 MW CCPP (KP) |  | Gas | IPP | 1*109+1*54 | 163 | 163 | 100 | 163 | 163 | 163
83 | Shajibazar 330 MW CCPP |  | Gas | PDB | 3*110 | 330 | 330 | 156 | 158 | 260 | 260
84 | Fenchugonj 51 MW PP (Barakatullah) |  | Gas | RPP | 19*2.90 | 51 | 51 | 12 | 50 | 51 | 51
85 | Fenchuganj 44MW (Energyprima) |  | Gas | RPP | 12*3.3+5*2 | 44 | 44 | 10 | 48 | 44 | 44
86 | Hobiganj 11MW PP Cofidence-E |  | Gas | SIPP, REB | 4*2.90 | 11 | 11 | 2 | 11 | 11 | 11
87 | Shahjibazar GTPP Unit- 8 & 9 |  | Gas | PDB | 2*35 | 70 | 66 | 56 | 62 | 63 | 63 |  |  | FGMO
88 | Shahjibazar 86MW PP (Shahjibazar) |  | Gas | RPP | 32*2.90 | 86 | 86 | 10 | 77 | 73 | 75
89 | Shahjibazar 50MW PP (EPL) |  | Gas | RPP | 27*2.0 | 50 | 50 | 10 | 45 | 44 | 44 |  | 6 | Engine problem
90 | Sylhet 150 MW CCPP |  | Gas | PDB | 1*142 | 142 | 142 | 73 | 112 | 120 | 120
91 | Sylhet 20 MW GTPP |  | Gas | PDB | 1*20 | 20 | 20 | 0 | 0 | 17 | 17 |  | 3 | Engine problem
92 | Sylhet 50MW PP (EPL) |  | Gas | RPP | 27*2 | 50 | 50 | 12 | 44 | 42 | 43 |  | 7 | Engine problem
93 | Shahjahanulla 25 MW PP |  | Gas | SIPP, REB | 3*9.34 | 25 | 25 | 24 | 24 | 24 | 24
94 | Bibiana-II 341 MW CCPP (Summit) |  | Gas | IPP | 1*222+1*119 | 341 | 341 | 300 | 295 | 295 | 320 |  |  | FGMO
95 | Bibiyana-III 400 MW CCPP |  | Gas | PDB | 285 MW | 285 | 285 | 285 | 0 | 0 | 0 |  |  | Under maint.
96 | Sylhet 10MW PP (Desh) |  | Gas | RPP | 6*1.95 | 10 | 10 | 10 | 10 | 10 | 10
| Sylhet Area Total |  |  |  |  | 1879 | 1834 | 1185 | 1228 | 1340 | 1368 | 0 | 16
97 | Bheramara GTPP Unit-1,2 & 3 |  | HSD | PDB | 3*20 | 60 | 46 | 0 | 0 | 0 | 32
** | Bheramara (HVDC ) |  | 0 | Imported power | 2*500 | 1000 | 1000 | 588 | 740 | 603 | 751
| Khulna 115 MW PP (KPCL-1 & 3) |  | HFO | IPP | 19*6.5 | 0 | 0 | 0 | 0 | 0 | 0 |  |  | Contract expired
98 | Khulna 115 PP MW (KPCL-2) |  | HFO | QRPP | 7*17 | 115 | 115 | 0 | 83 | 115 | 115
99 | Faridpur 50 MW Peaking PP |  | HFO | PDB | 8*6.89 | 54 | 54 | 0 | 35 | 0 | 36
100 | Khulna 225 MW CCPP |  | HSD | NWPGCL | 1*150+1*75 | 230 | 230 | 0 | 0 | 200 | 200
101 | Gopalganj 100 MW Peaking PP |  | HFO | PDB | 16*6.98 | 109 | 109 | 0 | 53 | 0 | 75
102 | Bheramara 360 MW CCPP |  | Gas | NWPGCL | 1*278+1*132 | 410 | 410 | 330 | 380 | 300 | 300 | 110 |  | Gas shortage
103 | Noapara 40 MW PP (Khanjahan Ali) |  | HFO | QRPP | 5*8.5 | 40 | 40 | 8 | 40 | 40 | 40
| Khulna (Aggreeco) 55MW |  | HSD | QRPP | 71*0.85 | 0 | 0 | 0 | 0 | 0 | 0 |  |  | Contract Expired
104 | Noapara 100 MW PP (Bangla Trac) |  | HSD | IPP | 70*1.4 | 100 | 100 | 0 | 100 | 80 | 100
105 | Rupsha 105 MW PP (Orion rupsha) |  | HFO | IPP | 6*18.445 | 105 | 105 | 0 | 105 | 105 | 105
106 | Madhumati 100 MW PP |  | HFO | IPP | 100 MW | 105 | 105 | 98 | 99 | 10 | 100 |  | 5 | Engine problem
| Khulna Area Total |  |  |  |  | 2328 | 2314 | 1024 | 1635 | 1453 | 1854 | 110 | 5
107 | Barisal 110 MW PP (Summit ) |  | HFO | IPP | 7*17.076 | 110 | 110 | 110 | 110 | 70 | 110
108 | Barisal GT PP Unit-1& 2 |  | HSD | PDB | 2*20 | 40 | 30 | 0 | 0 | 0 | 30
109 | Bhola 33 MW PP (Venture) |  | Gas | RPP | 1*34.50 | 33 | 33 | 27 | 37 | 25 | 35
110 | Bhola 225 MW CCPP |  | Gas | PDB | 2*63+1*68 | 194 | 194 | 63 | 125 | 125 | 125
111 | Bhola 95 MW PP (Aggreko) |  | Gas | QRPP | 96*1.10 | 95 | 95 | 0 | 95 | 95 | 95
| Barisal Area Total |  |  |  |  | 472 | 462 | 200 | 367 | 315 | 395 | 0 | 0
112 | Baghabari 71 MW GTPP |  | Gas | PDB | 1*71 | 71 | 71 | 55 | 55 | 55 | 55
| Baghabari 100 MW GTPP |  | Gas | PDB | 1*100 | 100 | 100 | 0 | 0 | 0 | 0 |  | 100 | Under maint.
113 | Baghabari 50 MW Peaking PP |  | HFO | PDB | 6*8.9 | 52 | 52 | 0 | 50 | 50 | 50
114 | Bera 70 MW Peaking PP |  | HFO | PDB | 9*8.29 | 71 | 71 | 0 | 0 | 0 | 30
115 | Amnura 50 MW PP(Sinha) |  | HFO | QRPP | 7*7.79 | 50 | 50 | 24 | 50 | 40 | 40 |  | 10 | Engine problem
116 | Katakhali 50 MW PP (Northern) |  | HFO | QRPP | 6*8.9 | 50 | 50 | 8 | 8 | 50 | 50
117 | Katakhali 50 MW Peaking PP |  | HFO | PDB | 6*8.7 | 50 | 50 | 0 | 0 | 47 | 47
118 | Sirajgonj 225MW CCPP Unit-1 |  | Gas/HSD | NWPGCL | 1*150+1*75 | 210 | 210 | 161 | 181 | 215 | 215 |  |  | FGMO
119 | Sirajgonj 225MW CCPP Unit-2 |  | Gas/HSD | NWPGCL | 1*150+1*75 | 220 | 220 | 0 | 0 | 220 | 220 | 220
120 | Sirajgonj 225MW CCPP Unit-3 |  | Gas/HSD | NWPGCL | 1*141 | 220 | 220 | 169 | 187 | 205 | 215 |  |  | FGMO
121 | Sirajgonj 400 MW CCPP Unit-4 |  | Gas/HSD | SNWPGCL | 1*282+1*132 | 414 | 414 | 335 | 313 | 400 | 400
122 | Santahar 50 MW Peaking PP |  | HFO | PDB | 6*8.7 | 50 | 50 | 0 | 30 | 0 | 35
123 | Bogra 22 MW PP (GBB) |  | Gas | RPP | 6*4 | 22 | 22 | 22 | 22 | 22 | 22
124 | Bogura 20 MW PP (Energyprima) |  | Gas | RPP | 5*3.3+5*2 | 20 | 10 | 15 | 15 | 14 | 14
125 | Ullapara 11 MW PP (Summit) |  | Gas | SIPP, REB | 4*2.90 | 11 | 11 | 8 | 11 | 11 | 11
126 | Natore 52 MW PP (Rajlanka) |  | HFO | IPP | 52 | 52 | 52 | 8 | 25 | 52 | 52
127 | Chapainawabganj 100 MW Peaking PP |  | HFO | PDB | 104 | 104 | 104 | 0 | 95 | 80 | 100
128 | Baghabari 200 MW PP (Paramount) |  | HSD | IPP | 200 MW | 200 | 200 | 0 | 0 | 200 | 200
129 | Bagura 113 MW PP (Confidence) |  | HFO | IPP | 113 MW | 113 | 113 | 34 | 113 | 113 | 113
| Rajshahi Area Total |  |  |  |  | 2080 | 2070 | 839 | 1155 | 1774 | 1869 | 220 | 110
130 | Barapukuria TPP Unit-1 |  | Coal | PDB | 1*125 | 125 | 85 | 98 | 83 | 81 | 81
| Barapukuria TPP Unit-2 |  | Coal | PDB | 1*125 | 125 | 85 | 0 | 0 | 0 | 0 |  | 85 | Under maint.
131 | Barapukuria 275 MW TPP Unit-3 |  | Coal | PDB | 1*275 | 274 | 274 | 250 | 249 | 250 | 250
132 | Rangpur 20 MW GTPP |  | HSD | PDB | 1*20 | 20 | 20 | 0 | 0 | 0 | 0 |  | 20 | Under maint.
133 | Saidpur 20 MW GTPP |  | HSD | PDB | 1*20 | 20 | 20 | 0 | 0 | 0 | 17
| Rangpur 113 MW PP (Confidence) |  | HFO | IPP | 113 MW | 0 | 0 | 40 | 71 | 114 | 114
| Sympa Solar Power 8MW |  | Solar | IPP | 8 MW | 8 | 8 | 7.7 | 0 | 8 | 0
| Rangpur Area Total |  |  |  |  | 572 | 492 | 395.7 | 403 | 453 | 462 | 0 | 105
| Total |  |  |  |  | 18969 | 18446 | 7916.25 | 10615 | 13110 | 14994 | 1055 | 779
| Usable load at Substation end after deducting Auxiliary use & Transmission loss | [6 empty] | 7461.336 | 10005 | 12356.6227 | 14132.357
A. |  | 2019-08-11 | (Yesterday) |  |  |  |  | Sunday
1 | Highest Generation : |  |  | 10628 | MW at | 1:00 | hrs | 11 Evening Peak Hour : | [5 empty] | 21:00 | hrs.
2 | Minimum Generation : |  |  | 7607.54 | MW at | 9:00 | hrs | 12 Max. Demand (Generation end) at evening peak hour : | [5 empty] | 10615 | MW
3 | Day peak Generation : |  |  | 7916.25 | MW at | 12:00 | hrs | 13 Max. Demand (Substation end) at evening peak hour : | [5 empty] | 10005 | MW
4 | Evening peak Generation : |  |  | 10615 | MW at | 21:00 | hrs | 14 Load Shed (Substation end) at evening peak hour : | [5 empty] | 0 | MW
5 | Total Energy Generation : |  | 219.417 | MKWHr | By Solar | 0.21855 | MKWHr | 15. Area wise Demand (S/S end), Supply (S/S end) & | [5 empty] | 16 Hourly Load Shed during
| By Gas : | 152.8253 | MKWHr |  | By Oil: | 34.6898 | MKWHr | Load Shed (S/S end) at Evening peak hour in MW : | [5 empty] | Evening Peak hours :
| By Coal : | 8.1814 | MKWHr |  | By Hydro: | 4.9525 | MKWHr | Area | Demand | Supply |  | Loadshed |  | Time |  | Loadshed
6 | Generation Shortfall : |  | For Fuel Limitation = |  |  | 1055 | MW | Dhaka | 2925 | 2925 |  | 0
|  |  | For Plants S/D or M/C prob = |  |  | 779 | MW | Chittagong | 832 | 832 |  | 0 |  | 18:00 |  | 0
|  |  | Total = |  |  | 1834 | MW | Khulna | 1442 | 1442 |  | 0 |  | 18:30 |  | 0
7 | Total Gas Supplied : |  |  | 1310.84 | MMCFD |  |  | Rajshahi | 1198 | 1198 |  | 0 |  | 19:00 |  | 0
8 | Fuel Cost : | i) Gas : | Taka | 147610808.794 | ii) Oil : | Taka | 275883967.15 | Comilla | 1127 | 1127 |  | 0 |  | 19:30 |  | 0
|  | iii) Coal : | Taka | 38336168.65 | Total | Taka | 461830944.594 | Mymensingh | 944 | 944 |  | 0 |  | 20:00 |  | 0
9 | Power flow through E-W Interconnectors : |  |  |  | i) Energy | 5.8025 | MKWHr. | Sylhet | 501 | 501 |  | 0 |  | 21:00 |  | 0
| ii) During Peak Demand : |  |  | -350 | MW (E to W) at | 21:00 | hrs | Barisal | 339 | 339 |  | 0 |  | 22:00 |  | 0
| iii) Maximum : |  |  | -560 | MW at | 7:00 | hrs | Rangpur | 697 | 697 |  | 0 |  | 23:00 |  | 0
10 | Maximum Temperature in Dhaka was |  |  |  | 31.1° C |  |  | Total | 10005 | 10005 |  | 0
B. |  | 2019-08-12 | (Today) |  |  |  | Monday |  |  | Probable max. temperature in Dhaka |  |  | 35.6° C
Forecast
1 | Maximum Demand* Evening (Generation end) |  |  |  | 10000 | MW |  | 6 Total Load Shed forecast (Substation end) : |  |  |  |  | 0 | MW
2 | Maximum Generation (Generation end) |  |  |  | 14994 | MW |  | 7 Area wise Load Shed forecast (Substation end) :
3 | Maximum Demand* Day (Generation end) |  |  |  | 7550 | MW
4 | Reserve(Generation end) |  |  |  | 4994 | MW |  | Dhaka | Chittagong | Khulna | Rajshahi | Comilla | Mymensingh | Sylhet | Barisal | Rangpur
5 | Total Energy Generation |  |  |  | 206.4518 | MKWHr |  | MW | MW | MW | MW | MW | MW | MW | MW | MW
6 | Actual Minimum Generation up to 8:00 hrs. |  |  |  | 6872.69 | MW at | 8:00 | 0 | 0 | 0 | 0 | 0 | 0 | 0 | 0 | 0
* Import Through HVDC C/B Interconnector : |  |  |  |  | i) Energy | 15.0051 | MKWHr. | ii) HVDC Flow at Peak Time |  | 740 | MW at | 21:00 | hrs.
* Import Through Comilla C/B Interconnector : |  |  |  |  | i) Energy | 3.5443 | MKWHr. | iii) Maximum HVDC Flow : |  | 740 | MW at | 19:00 | hrs.
*Cost for HVDC, Tripura & Solar energy is not usually included in the total fuel cost.
Water Level of Kaptai Lake at 06:00 hr (ft): |  |  |  |  | (a) Yesterday : | 104.93 |  | (b) Today: | 104.93 |  | (c) Rule Curve: |  | 92.52
.
|  |  |  | Sub Divisional Engineer | [6 empty] | Executive Engineer
|  |  |  | Network Operation Division | [6 empty] | Network Operation Division

## YesterdayGen
2019-08-11
Plant Name | Ghorasal TPP (Unit-1&2) | Ghorasal Repowered CCPP Unit-3 | Ghorasal Repowered CCPP Unit-4 | Ghorasal TPP Unit-5 | Ghorasal 365 MW CCPP Unit-7 | Ghorashal 108MW PP (Regent) | Ghorashal 78.5 MW PP(MAX) | Haripur 412 MW CCPP | Haripur 360MW CCPP(HPL) | Plant Removed | Haripur GTPP | Meghnaghat 450 MW CCPP(MPL) | Meghnaghat CCPP(Summit) | Meghnaghat 100 MW(IEL) | Madanganj 102 PP(Summit) | Madanganj-55 MW PP(Summit) | Siddhirganj 335 MW CCPP | 210 MW Siddhirgonj TPP | Siddhirgonj 2*120 MW GTPP | Siddhirganj Desh | Siddhirganj 100 PP(Dutch Bangla) | Gagnagar 102 MW PP (Digital Power) | Kodda 150MW PP | Keraniganj 100 MW PP (Powerpac) | Bosila 108MW PP(CLC) | Pagla (DPA ) | Katpotti 52 MW PP (Sinha) | Kamalaghat 54 MW PP(Banco Energy) | Manikganj 55 MW PP (Northern) | Nababganj 55 MW PP (Southern power ) | Narshingdi 22 MW PP (Doreen) | Summit Ashulia | Summit Madhabdi | Maona 33 MW PP(Summit) | Rupganj 33 MW PP(Summit) | Gazipur 52 MW PP | Tongi 80 MW GTPP | Karnaphuli Hydro PP Unit-1, 2 & 3 | Karnaphuli Hydro PP Unit-4 & 5 | Chattogram TPP-1 | Chattogram TPP-2 | Raozan 25 MW PP | Sikalbaha 225MW CCPP (Gas) | Sikalbaha 225MW CCPP(Oil) | Sikalbaha 150MW GTPP | Sikalbaha 150MW GTPP(Oil) | Plant Removed | Sikalbaha 51 MW PP(Energis) | Hathazari 100 MW peaking PP | Dohazari -Kalaish 100 MW Peaking | Juldah 100 MW Unit-1 (Acorn) | Chattogram 108 MW PP (ECPV) | Patenga 50MW PP (Baraka) | Barabkunda 22 MW PP (Regent) | Malancha, Ctg. EPZ (United) | Ashuganj TPP Unit- 3 | Ashuganj TPP Unit- 4 | Ashuganj TPP Unit- 5 | Ashuganj 450 MW CCPP(North) | Ashuganj 450 MW CCPP(South) | Ashuganj 225 MW CCPP | Ashuganj 195MW PP (APSCL-United) | Chandpur 150 MW CCPP | Ashuganj 50 MW PP | Ashuganj 55 MW PP (Precision) | Ashuganj 53MW PP (United) | Ashuganj 51 MW PP (Midland) | B.Baria (Aggreko) 85MW | Titas 50 MW Peaking PP | Jangalia 52 MW PP (Lakdanavi) | Feni 22MW PP (Doreen) | Feni 11 MW PP (Doreen) | Jangalia 33MW PP (Summit) | Cumilla 25 MW PP (Summit) | Impoprt (Tripura) | RPCL 210MW CCPP | Jamalpur 95 MW PP(Powerpac) | Tangail 22 MW PP (Doreen) | Sarishabari 3 MW Solar Plant | Fenchugonj CCPP Phase-1 | Fenchugonj CCPP Phase-2 | Fenchugonj 51 MW PP (Barakatullah) | Fenchuganj 44MW (Energyprima) | Kushiara 163 MW CCPP (KP) | Shajibazar 330 MW CCPP | Shahjibazar GTPP Unit- 8 & 9 | Shahjibazar 86MW PP (Shahjibazar) | Shahjibazar 50MW PP (EPL) | Sylhet 150 MW CCPP | Sylhet 20 MW GTPP | Sylhet 50MW PP (EPL) | Sylhet 10MW PP (Desh) | Bibiana-II 341 MW CCPP (Summit) | Shahjahanulla 25 MW PP | Hobiganj 11MW PP Cofidence-E | Daudkandi 200 MW PP (B.Trac) | Kodda 300 MW PP Unit-2 (Summit) | Keranigonj 300 MW PP (APR) | Bramhangoan 100 MW PP (Aggreko) | Mymensingh 200 MW PP (United) | Aurahati 100MW PP (Aggreko) | Kodda 149 MW PP Unit-1 (Summit) | Teknaf 20MW PP (Solartech) | Juldah 100 MW PP Unit-3 (Acorn) | Chandpur 200MW (Desh energy) | Ashuganj 150MW PP (Midland) | Bibiyana-III 400 MW CCPP | Jamalpur 115 MW PP (United) | Gazipur 100 MW PP | Sikalbaha 105 MW PP (Baraka Sikalbaha) | Kaptai 7 MW Solar PP | Anwara 300 MW PP (United) | Jodiac Power | Karnaphuli Power Lid. | EasternBlank | Bheramara (HVDC ) | Bheramara GTPP Unit-1,2 & 3 | Bheramara 360 MW CCPP | Khulna 115 MW PP (KPCL-1 & 3) | Khulna 115 PP MW (KPCL-2) | Khulna 225 MW CCPP | Khulna 60MW | Khulna (Aggreeco) 55MW | Faridpur 50 MW Peaking PP | Gopalganj 100 MW Peaking PP | Noapara 40 MW PP (Khanjahan Ali) | Bhola 225 MW CCPP | Bhola 33 MW PP (Venture) | Barisal 110 MW PP (Summit ) | Barisal GT PP Unit-1& 2 | Baghabari 100 MW GTPP | Baghabari 71 MW GTPP | Baghabari 50 MW Peaking PP | Bera 70 MW Peaking PP | Chapainawabganj 100 MW Peaking PP | Amnura 50 MW PP(Sinha) | Katakhali 50 MW PP (Northern) | Katakhali 50 MW Peaking PP | Natore 52 MW PP (Rajlanka) | Santahar 50 MW Peaking PP | Bogra 22 MW PP (GBB) | Bogura 20 MW PP (Energyprima) | Ullapara 11 MW PP (Summit) | Barapukuria TPP Unit-1 | Barapukuria TPP Unit-2 | Barapukuria 275 MW TPP Unit-3 | Rangpur 20 MW GTPP | Saidpur 20 MW GTPP | Sirajgonj 225MW CCPP Unit-1 (Gas) | Sirajgonj 225MW CCPP Unit-1(Oil) | Sirajgonj 225 MW CCPP Unit-2 (Gas) | Sirajgonj 225 MW CCPP Unit-2 (Oil) | Bhola 95 MW PP (Aggreko) | Noapara 100 MW PP (Bangla Trac) | Sirajgonj 225MW CCPP Unit-3 (Gas) | Sirajgonj 225MW CCPP Unit-3 (Oil) | Sirajgonj 400 MW CCPP Unit-4 | Rupsha 105 MW PP (Orion rupsha) | Baghabari 200 MW PP (Paramount) | Bagura 113 MW PP (Confidence) | Madhumati 100 MW PP | Rangpur 113 MW PP (Confidence) | Sirajgonj 400MW CCPP Unit-4 (Oil) | Sympa Solar Power 8MW | WesternBlank | Eastern Grid Total | Western Grid Total | Total (MW) | Gas (Public) | HVDC | Gas (Private) | Oil (Private) | Coal | Hydro | Oil (Public) | Tripura | Solar | Shortage | Water Level
1:00 | 70 | 179 | 0 | 0 | 250 | 94 | 0 | 349 | 352 |  | 0 | 400 | 270 | 0 | 0 | 0 | 0 | 0 | 150 | 0 | 0 | 0 | 0 | 0 | 0 | 0 | 46 | 35 | 0 | 0 | 22 | 25 | 18 | 28 | 17 | 0 | 0 | 124 | 90 | 100 | 120 | 8 | 205 | 0 | 130 | 0 |  | 0 | 0 | 0 | 10 | 11 | 12 | 22 | 40 | 135 | 0 | 0 | 320 | 305 | 181 | 68 | 140 | 36 | 52 | 0 | 5 | 0 | 0 | 52 | 21 | 11 | 33 | 0 | 164 | 193 | 90 | 20 | 0 | 60 | 70 | 50 | 47 | 130 | 158 | 63 | 77 | 46 | 110 | 0 | 45 | 10 | 300 | 24 | 11 | 0 | 0 | 0 | 0 | 150 | 0 | 0 | 0 | 70 | 200 | 0 | 85 | 108 | 106 | 0 | 0 | 108 | 0 | 0 |  | 686 | 0 | 380 | 0 | 115 | 0 | 0 | 0 | 30 | 60 | 40 | 0 | 37 | 110 | 12 | 0 | 55 | 26 | 0 | 39 | 40 | 50 | 44 | 52 | 29 | 22 | 16 | 11 | 92 | 0 | 249 | 0 | 0 | 190 | 0 | 0 | 0 | 98 | 97 | 196 | 0 | 390 | 105 | 0 | 113 | 99 | 114 | 0 | 0 |  | 7031 | 3597 | 10628 | 4493 | 686 | 2279 | 2211 | 341 | 214 | 240 | 164 | 0 | 0 | 104.93
2:00 | 70 | 179 | 0 | 0 | 250 | 94 | 0 | 348 | 352 |  | 0 | 400 | 270 | 0 | 0 | 0 | 0 | 0 | 130 | 0 | 0 | 0 | 0 | 0 | 0 | 0 | 46 | 17 | 0 | 0 | 22 | 25 | 18 | 28 | 17 | 0 | 0 | 124 | 90 | 100 | 120 | 8 | 204 | 0 | 131 | 0 |  | 0 | 0 | 0 | 10 | 11 | 12 | 22 | 40 | 135 | 0 | 0 | 320 | 305 | 185 | 68 | 140 | 36 | 53 | 0 | 5 | 0 | 0 | 0 | 21 | 11 | 33 | 0 | 156 | 189 | 90 | 20 | 0 | 60 | 70 | 50 | 47 | 100 | 158 | 63 | 78 | 46 | 110 | 0 | 45 | 10 | 280 | 24 | 11 | 0 | 0 | 0 | 0 | 100 | 0 | 0 | 0 | 40 | 180 | 0 | 85 | 108 | 106 | 0 | 0 | 108 | 0 | 0 |  | 686 | 0 | 380 | 0 | 115 | 0 | 0 | 0 | 30 | 60 | 40 | 0 | 36 | 111 | 12 | 0 | 55 | 0 | 0 | 39 | 40 | 50 | 44 | 52 | 29 | 22 | 16 | 11 | 90 | 0 | 249 | 0 | 0 | 180 | 0 | 0 | 0 | 98 | 0 | 187 | 0 | 410 | 89 | 0 | 113 | 99 | 114 | 0 | 0 |  | 6784 | 3457 | 10241 | 4453 | 686 | 2250 | 1929 | 339 | 214 | 214 | 156 | 0 | 0 | 104.93
3:00 | 70 | 179 | 0 | 0 | 250 | 94 | 0 | 346 | 352 |  | 0 | 400 | 270 | 0 | 0 | 0 | 0 | 0 | 130 | 0 | 0 | 0 | 0 | 0 | 0 | 0 | 46 | 0 | 0 | 0 | 22 | 25 | 18 | 28 | 17 | 0 | 0 | 124 | 90 | 100 | 120 | 8 | 204 | 0 | 131 | 0 |  | 0 | 0 | 0 | 10 | 11 | 12 | 22 | 40 | 135 | 0 | 0 | 320 | 305 | 181 | 68 | 140 | 36 | 52 | 0 | 5 | 0 | 0 | 0 | 21 | 11 | 33 | 20 | 152 | 191 | 90 | 20 | 0 | 60 | 70 | 50 | 47 | 100 | 158 | 63 | 78 | 46 | 110 | 0 | 46 | 10 | 280 | 24 | 11 | 0 | 0 | 0 | 0 | 70 | 0 | 0 | 0 | 40 | 120 | 0 | 86 | 108 | 52 | 0 | 0 | 108 | 0 | 0 |  | 686 | 0 | 380 | 0 | 73 | 0 | 0 | 0 | 30 | 60 | 40 | 0 | 36 | 110 | 0 | 0 | 55 | 0 | 0 | 39 | 40 | 25 | 44 | 52 | 28 | 22 | 16 | 11 | 90 | 0 | 250 | 0 | 0 | 180 | 0 | 0 | 0 | 98 | 0 | 187 | 0 | 390 | 89 | 0 | 113 | 99 | 114 | 0 | 0 |  | 6636 | 3357 | 9993 | 4470 | 686 | 2230 | 1700 | 340 | 214 | 201 | 152 | 0 | 0 | 104.93
4:00 | 70 | 179 | 0 | 0 | 250 | 94 | 0 | 345 | 352 |  | 0 | 400 | 270 | 0 | 0 | 0 | 0 | 0 | 100 | 0 | 0 | 0 | 0 | 0 | 0 | 0 | 46 | 0 | 0 | 0 | 22 | 25 | 18 | 28 | 17 | 0 | 0 | 124 | 90 | 100 | 120 | 8 | 204 | 0 | 100 | 0 |  | 0 | 0 | 0 | 10 | 11 | 12 | 22 | 40 | 135 | 0 | 0 | 320 | 310 | 181 | 68 | 140 | 36 | 53 | 0 | 5 | 0 | 0 | 0 | 21 | 11 | 33 | 20 | 148 | 191 | 90 | 20 | 0 | 60 | 70 | 50 | 47 | 100 | 158 | 63 | 78 | 46 | 110 | 0 | 45 | 10 | 280 | 24 | 11 | 0 | 0 | 0 | 0 | 70 | 0 | 0 | 0 | 40 | 100 | 0 | 85 | 108 | 52 | 0 | 0 | 30 | 0 | 18 |  | 686 | 0 | 350 | 0 | 16 | 0 | 0 | 0 | 30 | 55 | 40 | 0 | 35 | 112 | 0 | 0 | 55 | 0 | 0 | 0 | 40 | 25 | 0 | 26 | 28 | 22 | 16 | 11 | 89 | 0 | 249 | 0 | 0 | 179 | 0 | 0 | 0 | 98 | 0 | 186 | 0 | 405 | 89 | 0 | 113 | 99 | 114 | 0 | 0 |  | 6494 | 3168 | 9662 | 4380 | 686 | 2244 | 1539 | 338 | 214 | 113 | 148 | 0 | 0 | 104.93
5:00 | 70 | 179 | 0 | 0 | 250 | 94 | 0 | 348 | 350 |  | 0 | 370 | 270 | 0 | 0 | 0 | 0 | 0 | 105 | 0 | 0 | 0 | 0 | 0 | 0 | 0 | 46 | 0 | 0 | 0 | 22 | 25 | 18 | 28 | 17 | 0 | 0 | 124 | 90 | 100 | 120 | 0 | 204 | 0 | 100 | 0 |  | 0 | 0 | 0 | 10 | 0 | 12 | 22 | 40 | 135 | 0 | 0 | 260 | 270 | 181 | 68 | 140 | 36 | 54 | 0 | 5 | 0 | 0 | 0 | 21 | 11 | 33 | 20 | 146 | 202 | 90 | 20 | 0 | 60 | 70 | 50 | 47 | 100 | 158 | 63 | 78 | 46 | 75 | 0 | 45 | 10 | 300 | 24 | 11 | 0 | 0 | 0 | 0 | 50 | 0 | 0 | 0 | 40 | 100 | 0 | 85 | 108 | 52 | 0 | 0 | 16 | 0 | 35 |  | 687 | 0 | 320 | 0 | 16 | 0 | 0 | 0 | 30 | 55 | 40 | 65 | 34 | 110 | 0 | 0 | 55 | 0 | 0 | 0 | 40 | 8 | 0 | 8 | 28 | 22 | 16 | 11 | 89 | 0 | 250 | 0 | 0 | 177 | 0 | 0 | 0 | 98 | 0 | 166 | 0 | 415 | 89 | 0 | 113 | 99 | 114 | 0 | 0 |  | 6329 | 3155 | 9484 | 4277 | 687 | 2242 | 1466 | 339 | 214 | 113 | 146 | 0 | 0 | 104.93
6:00 | 70 | 179 | 0 | 0 | 250 | 94 | 0 | 346 | 310 |  | 0 | 370 | 240 | 0 | 0 | 0 | 0 | 0 | 95 | 0 | 0 | 0 | 0 | 0 | 0 | 0 | 46 | 0 | 0 | 0 | 22 | 25 | 18 | 28 | 17 | 0 | 0 | 124 | 90 | 100 | 120 | 0 | 204 | 0 | 100 | 0 |  | 0 | 0 | 0 | 10 | 0 | 12 | 22 | 32 | 90 | 0 | 0 | 260 | 270 | 181 | 68 | 140 | 36 | 54 | 0 | 5 | 0 | 0 | 0 | 21 | 11 | 33 | 20 | 136 | 205 | 8 | 20 | 0.1 | 60 | 70 | 50 | 47 | 100 | 157 | 63 | 78 | 46 | 75 | 0 | 45 | 10 | 270 | 24 | 11 | 0 | 0 | 0 | 0 | 0 | 0 | 0 | 0.61 | 10 | 17 | 0 | 87 | 108 | 52 | 0 | 0.007 | 16 | 0 | 50 |  | 492 | 0 | 300 | 0 | 0 | 0 | 0 | 0 | 30 | 44 | 0 | 65 | 32 | 64 | 0 | 0 | 55 | 0 | 0 | 0 | 40 | 0 | 0 | 0 | 0 | 22 | 16 | 8 | 89 | 0 | 250 | 0 | 0 | 157 | 0 | 0 | 0 | 3 | 0 | 153 | 0 | 300 | 35 | 0 | 60 | 99 | 114 | 0 | 0.01 |  | 5928.717 | 2428.01 | 8356.727 | 4168 | 492 | 1952 | 981 | 339 | 214 | 74 | 136 | 0.727 | 0 | 104.93
7:00 | 70 | 184 | 0 | 0 | 250 | 13 | 0 | 345 | 310 |  | 0 | 370 | 275 | 0 | 0 | 0 | 0 | 0 | 103 | 0 | 0 | 0 | 0 | 0 | 0 | 0 | 27 | 0 | 0 | 0 | 22 | 25 | 14 | 28 | 8 | 0 | 0 | 125 | 90 | 100 | 120 | 0 | 206 | 0 | 100 | 0 |  | 0 | 0 | 0 | 10 | 0 | 12 | 22 | 42 | 80 | 0 | 0 | 261 | 270 | 160 | 68 | 140 | 36 | 55 | 0 | 5 | 0 | 0 | 0 | 21 | 11 | 33 | 20 | 120 | 201 | 8 | 20 | 0.2 | 60 | 70 | 11 | 10 | 100 | 157 | 62 | 10 | 10 | 75 | 0 | 13 | 10 | 295 | 24 | 11 | 0 | 0 | 0 | 0 | 0 | 0 | 0 | 2.1 | 10 | 17 | 0 | 85 | 107 | 52 | 0 | 0.7 | 16 | 0 | 54 |  | 492 | 0 | 300 | 0 | 0 | 0 | 0 | 0 | 2 | 0 | 0 | 64 | 30 | 32 | 0 | 0 | 55 | 0 | 0 | 0 | 12 | 0 | 0 | 0 | 0 | 22 | 16 | 8 | 90 | 0 | 250 | 0 | 0 | 158 | 0 | 0 | 0 | 0 | 0 | 153 | 0 | 355 | 0 | 0 | 35 | 99 | 81 | 0 | 0.12 |  | 5642 | 2254.12 | 7896.12 | 4132 | 492 | 1745 | 847 | 340 | 215 | 2 | 120 | 3.12 | 0 | 104.93
8:00 | 70 | 184 | 0 | 0 | 250 | 13 | 0 | 346 | 310 |  | 0 | 340 | 235 | 0 | 0 | 0 | 0 | 0 | 95 | 0 | 0 | 0 | 0 | 0 | 0 | 0 | 19 | 0 | 0 | 0 | 22 | 25 | 14 | 28 | 8 | 0 | 0 | 125 | 90 | 100 | 120 | 0 | 204 | 0 | 100 | 0 |  | 0 | 0 | 0 | 10 | 0 | 12 | 22 | 37 | 80 | 0 | 0 | 260 | 270 | 160 | 68 | 138 | 36 | 55 | 0 | 5 | 0 | 0 | 0 | 19 | 8 | 33 | 19 | 112 | 200 | 8 | 20 | 0.8 | 60 | 70 | 11 | 10 | 100 | 158 | 61 | 10 | 10 | 75 | 0 | 12 | 10 | 285 | 24 | 11 | 0 | 0 | 0 | 0 | 0 | 0 | 0 | 9.2 | 10 | 17 | 0 | 85 | 108 | 52 | 0 | 2.9 | 16 | 0 | 54 |  | 492 | 0 | 300 | 0 | 0 | 0 | 0 | 0 | 0 | 0 | 0 | 0 | 25 | 110 | 0 | 0 | 55 | 0 | 0 | 0 | 12 | 0 | 0 | 0 | 0 | 22 | 16 | 8 | 90 | 0 | 250 | 0 | 0 | 156 | 0 | 0 | 0 | 0 | 0 | 154 | 0 | 315 | 0 | 0 | 36 | 99 | 42 | 0 | 0.1 |  | 5531.9 | 2182.1 | 7714 | 4048 | 492 | 1654 | 840 | 340 | 215 | 0 | 112 | 13 | 0 | 0
9:00 | 70 | 184 | 0 | 0 | 200 | 13 | 0 | 345 | 314 |  | 0 | 340 | 265 | 0 | 0 | 0 | 0 | 0 | 75 | 0 | 0 | 0 | 0 | 0 | 0 | 0 | 12 | 0 | 0 | 0 | 0 | 25 | 11 | 28 | 8 | 0 | 0 | 125 | 90 | 100 | 120 | 0 | 204 | 0 | 100 | 0 |  | 0 | 0 | 0 | 10 | 0 | 12 | 22 | 36 | 80 | 0 | 0 | 260 | 270 | 160 | 68 | 137 | 36 | 20 | 0 | 5 | 0 | 0 | 0 | 19 | 8 | 8 | 15 | 102 | 198 | 8 | 20 | 0.8 | 60 | 70 | 11 | 10 | 100 | 158 | 61 | 10 | 10 | 75 | 0 | 12 | 10 | 270 | 24 | 11 | 0 | 0 | 0 | 0 | 0 | 0 | 0 | 5.94 | 10 | 17 | 0 | 85 | 108 | 34 | 0 | 2.7 | 16 | 0 | 54 |  | 492 | 0 | 330 | 0 | 0 | 0 | 0 | 0 | 0 | 0 | 8 | 0 | 25 | 110 | 0 | 0 | 55 | 0 | 0 | 0 | 12 | 0 | 0 | 0 | 0 | 22 | 16 | 8 | 90 | 0 | 250 | 0 | 0 | 155 | 0 | 0 | 0 | 0 | 0 | 155 | 0 | 355 | 0 | 0 | 35 | 99 | 42 | 0 | 0.1 |  | 5348.44 | 2259.1 | 7607.54 | 3950 | 492 | 1647 | 852 | 340 | 215 | 0 | 102 | 9.54 | 0 | 0
10:00 | 70 | 184 | 0 | 0 | 200 | 13 | 0 | 346 | 313 |  | 0 | 340 | 260 | 0 | 0 | 0 | 0 | 0 | 70 | 0 | 0 | 0 | 0 | 0 | 0 | 0 | 12 | 0 | 0 | 0 | 22 | 25 | 9 | 28 | 8 | 0 | 0 | 125 | 90 | 100 | 120 | 0 | 204 | 0 | 100 | 0 |  | 0 | 0 | 0 | 0 | 0 | 6 | 22 | 42 | 80 | 0 | 0 | 260 | 270 | 160 | 68 | 138 | 36 | 20 | 0 | 5 | 0 | 0 | 0 | 19 | 8 | 8 | 20 | 124 | 196 | 8 | 20 | 2.1 | 58 | 70 | 11 | 10 | 100 | 156 | 61 | 10 | 10 | 74 | 0 | 12 | 10 | 290 | 24 | 11 | 0 | 0 | 0 | 0 | 0 | 0 | 0 | 17.1 | 0 | 17 | 0 | 85 | 108 | 17 | 0 | 4.9 | 16 | 0 | 54 |  | 492 | 0 | 330 | 0 | 0 | 0 | 0 | 0 | 0 | 0 | 8 | 0 | 25 | 110 | 0 | 0 | 55 | 0 | 0 | 0 | 12 | 0 | 0 | 0 | 0 | 22 | 16 | 8 | 92 | 0 | 250 | 0 | 0 | 153 | 0 | 0 | 0 | 0 | 0 | 156 | 0 | 320 | 0 | 0 | 35 | 99 | 42 | 0 | 0.3 |  | 5377.1 | 2225.3 | 7602.4 | 3964 | 492 | 1637 | 804 | 342 | 215 | 0 | 124 | 24.4 | 0 | 0
11:00 | 70 | 184 | 0 | 0 | 200 | 12 | 0 | 346 | 273 |  | 0 | 340 | 278 | 0 | 0 | 0 | 0 | 0 | 75 | 0 | 0 | 0 | 0 | 0 | 0 | 0 | 12 | 0 | 0 | 0 | 22 | 25 | 8 | 28 | 8 | 0 | 0 | 123 | 90 | 100 | 120 | 0 | 204 | 0 | 100 | 0 |  | 0 | 0 | 0 | 0 | 0 | 0 | 0 | 42 | 80 | 0 | 0 | 260 | 270 | 161 | 68 | 140 | 36 | 10 | 0 | 5 | 0 | 0 | 0 | 19 | 8 | 8 | 19 | 126 | 197 | 8 | 20 | 2.5 | 58 | 70 | 10 | 10 | 100 | 157 | 60 | 10 | 10 | 75 | 0 | 12 | 10 | 285 | 24 | 11 | 0 | 0 | 0 | 0 | 0 | 0 | 0 | 13.25 | 0 | 17 | 0 | 195 | 108 | 17 | 0 | 5.3 | 16 | 0 | 54 |  | 588 | 0 | 330 | 0 | 0 | 0 | 0 | 0 | 0 | 0 | 8 | 0 | 26 | 110 | 0 | 0 | 55 | 0 | 0 | 0 | 12 | 0 | 0 | 0 | 0 | 22 | 16 | 8 | 91 | 0 | 250 | 0 | 0 | 154 | 0 | 0 | 0 | 0 | 0 | 155 | 0 | 350 | 0 | 0 | 35 | 99 | 16 | 0 | 7 |  | 5425.05 | 2332 | 7757.05 | 4060 | 588 | 1611 | 790 | 341 | 213 | 0 | 126 | 28.05 | 0 | 0
12:00 | 70 | 184 | 0 | 0 | 200 | 12 | 0 | 347 | 274 |  | 0 | 340 | 270 | 0 | 0 | 0 | 0 | 0 | 75 | 0 | 0 | 0 | 0 | 0 | 0 | 0 | 12 | 0 | 0 | 0 | 22 | 25 | 8 | 28 | 8 | 0 | 0 | 120 | 90 | 100 | 120 | 0 | 203 | 0 | 100 | 0 |  | 0 | 0 | 0 | 0 | 0 | 0 | 22 | 42 | 80 | 0 | 0 | 260 | 270 | 160 | 16 | 136 | 36 | 10 | 0 | 5 | 0 | 0 | 0 | 18 | 8 | 8 | 17 | 126 | 195 | 8 | 20 | 2.5 | 56 | 69 | 12 | 10 | 100 | 156 | 56 | 10 | 10 | 73 | 0 | 12 | 10 | 300 | 24 | 2 | 0 | 0 | 0 | 0 | 0 | 0 | 0 | 7.45 | 0 | 17 | 0 | 285 | 108 | 17 | 0 | 5.6 | 16 | 0 | 54 |  | 588 | 0 | 330 | 0 | 0 | 0 | 0 | 0 | 0 | 0 | 8 | 63 | 27 | 110 | 0 | 0 | 55 | 0 | 0 | 0 | 24 | 8 | 0 | 8 | 0 | 22 | 15 | 8 | 98 | 0 | 250 | 0 | 0 | 161 | 0 | 0 | 0 | 0 | 0 | 169 | 0 | 335 | 0 | 0 | 34 | 98 | 40 | 0 | 7.7 |  | 5457.55 | 2458.7 | 7916.25 | 4227 | 588 | 1562 | 832 | 348 | 210 | 0 | 126 | 23.25 | 0 | 0
13:00 | 70 | 184 | 0 | 0 | 200 | 12 | 0 | 323 | 274 |  | 0 | 340 | 290 | 0 | 0 | 0 | 0 | 0 | 74 | 0 | 0 | 0 | 0 | 0 | 0 | 0 | 12 | 0 | 0 | 0 | 22 | 25 | 8 | 28 | 8 | 0 | 0 | 120 | 90 | 100 | 120 | 0 | 205 | 0 | 100 | 0 |  | 0 | 0 | 0 | 0 | 0 | 0 | 21 | 42 | 80 | 0 | 0 | 270 | 275 | 197 | 16 | 140 | 36 | 10 | 0 | 5 | 0 | 0 | 0 | 18 | 8 | 8 | 19 | 138 | 196 | 12 | 20 | 1.5 | 56 | 69 | 13 | 10 | 100 | 158 | 59 | 10 | 10 | 74 | 0 | 12 | 10 | 270 | 24 | 10 | 0 | 0 | 0 | 0 | 2 | 0 | 0 | 18 | 0 | 17 | 0 | 403 | 108 | 17 | 0 | 4.3 | 0 | 0 | 109 |  | 588 | 0 | 330 | 0 | 0 | 0 | 0 | 0 | 0 | 0 | 8 | 60 | 26 | 110 | 0 | 0 | 55 | 0 | 0 | 0 | 24 | 8 | 0 | 8 | 0 | 22 | 15 | 8 | 93 | 0 | 250 | 0 | 0 | 194 | 0 | 0 | 0 | 0 | 0 | 169 | 0 | 355 | 0 | 0 | 34 | 98 | 40 | 0 | 7.1 |  | 5680.8 | 2502.1 | 8182.9 | 4424 | 588 | 1552 | 897 | 343 | 210 | 0 | 138 | 30.9 | 0 | 0
14:00 | 70 | 184 | 0 | 0 | 200 | 12 | 0 | 300 | 273 |  | 0 | 340 | 288 | 0 | 0 | 0 | 0 | 0 | 101 | 0 | 0 | 0 | 0 | 0 | 0 | 0 | 12 | 0 | 0 | 0 | 22 | 25 | 8 | 28 | 8 | 0 | 0 | 122 | 90 | 100 | 120 | 0 | 207 | 0 | 100 | 0 |  | 0 | 0 | 0 | 0 | 0 | 0 | 21 | 42 | 80 | 0 | 0 | 350 | 275 | 191 | 16 | 140 | 36 | 10 | 0 | 5 | 0 | 0 | 0 | 17 | 8 | 8 | 19 | 146 | 191 | 25 | 20 | 2.1 | 56 | 69 | 13 | 10 | 100 | 157 | 59 | 10 | 10 | 81 | 0 | 12 | 10 | 310 | 24 | 11 | 0 | 0 | 0 | 0 | 7 | 0 | 0 | 14.73 | 0 | 22 | 0 | 404 | 108 | 17 | 0 | 3.9 | 0 | 0 | 109 |  | 588 | 0 | 380 | 0 | 12 | 0 | 0 | 0 | 0 | 0 | 40 | 61 | 25 | 110 | 0 | 0 | 55 | 0 | 0 | 0 | 24 | 25 | 0 | 8 | 0 | 21 | 15 | 8 | 91 | 0 | 230 | 0 | 0 | 184 | 0 | 0 | 0 | 0 | 8 | 181 | 0 | 355 | 17 | 0 | 35 | 99 | 40 | 0 | 5 |  | 5829.73 | 2617 | 8446.73 | 4559 | 588 | 1589 | 1006 | 321 | 212 | 0 | 146 | 25.73 | 0 | 0
15:00 | 70 | 184 | 0 | 0 | 250 | 12 | 0 | 300 | 305 |  | 0 | 400 | 287 | 0 | 0 | 0 | 0 | 0 | 145 | 0 | 0 | 0 | 0 | 0 | 0 | 0 | 12 | 0 | 0 | 0 | 22 | 25 | 8 | 25 | 8 | 0 | 0 | 121 | 90 | 100 | 120 | 0 | 204 | 0 | 100 | 0 |  | 0 | 0 | 0 | 0 | 0 | 0 | 21 | 42 | 80 | 0 | 0 | 280 | 275 | 192 | 16 | 141 | 36 | 10 | 0 | 5 | 0 | 0 | 0 | 17 | 0 | 8 | 19 | 152 | 191 | 25 | 20 | 1.9 | 60 | 69 | 11 | 17 | 100 | 158 | 56 | 10 | 10 | 78 | 0 | 42 | 10 | 320 | 22 | 11 | 0 | 0 | 0 | 0 | 7 | 0 | 0 | 14.1 | 0 | 34 | 0 | 150 | 115 | 18 | 0 | 3.6 | 0 | 0 | 109 |  | 597 | 0 | 380 | 0 | 16 | 0 | 0 | 0 | 0 | 0 | 40 | 90 | 24 | 110 | 0 | 0 | 50 | 0 | 0 | 24 | 24 | 25 | 0 | 8 | 0 | 21 | 15 | 8 | 90 | 0 | 249 | 0 | 0 | 195 | 0 | 0 | 0 | 55 | 28 | 205 | 0 | 355 | 17 | 0 | 35 | 99 | 67 | 0 | 5.9 |  | 5744.6 | 2832.9 | 8577.5 | 4373 | 597 | 1780 | 1076 | 339 | 211 | 24 | 152 | 25.5 | 0 | 0
16:00 | 70 | 184 | 0 | 0 | 255 | 12 | 0 | 351 | 305 |  | 0 | 400 | 280 | 0 | 0 | 0 | 0 | 0 | 145 | 0 | 0 | 0 | 0 | 0 | 0 | 0 | 26 | 17 | 0 | 0 | 22 | 25 | 8 | 25 | 8 | 0 | 0 | 122 | 90 | 95 | 120 | 0 | 207 | 0 | 100 | 0 |  | 0 | 0 | 0 | 0 | 0 | 0 | 21 | 42 | 80 | 0 | 0 | 295 | 285 | 196 | 16 | 140 | 36 | 48 | 0 | 5 | 0 | 0 | 0 | 19 | 8 | 8 | 19 | 148 | 191 | 25 | 20 | 0.9 | 30 | 69 | 11 | 44 | 130 | 157 | 58 | 10 | 45 | 74 | 0 | 42 | 10 | 300 | 22 | 11 | 0 | 0 | 0 | 0 | 7 | 0 | 0 | 0 | 0 | 34 | 0 | 20 | 115 | 18 | 0 | 1.7 | 0 | 0 | 0 |  | 596 | 0 | 380 | 0 | 16 | 0 | 0 | 0 | 0 | 10 | 40 | 90 | 24 | 110 | 0 | 0 | 50 | 0 | 0 | 24 | 24 | 25 | 0 | 8 | 0 | 22 | 15 | 8 | 90 | 0 | 249 | 0 | 0 | 187 | 0 | 0 | 0 | 91 | 10 | 193 | 0 | 355 | 17 | 0 | 35 | 93 | 74 | 0 | 3.7 |  | 5678.6 | 2839.7 | 8518.3 | 4282 | 596 | 1927 | 974 | 339 | 212 | 34 | 148 | 6.3 | 0 | 0
17:00 | 70 | 184 | 0 | 0 | 256 | 12 | 0 | 350 | 305 |  | 0 | 400 | 260 | 0 | 0 | 0 | 0 | 0 | 134 | 0 | 0 | 0 | 0 | 0 | 0 | 0 | 26 | 17 | 0 | 0 | 22 | 25 | 8 | 25 | 8 | 0 | 0 | 118 | 90 | 95 | 120 | 0 | 205 | 0 | 100 | 0 |  | 0 | 0 | 0 | 0 | 0 | 0 | 21 | 42 | 80 | 0 | 0 | 280 | 270 | 181 | 16 | 135 | 36 | 51 | 0 | 5 | 0 | 0 | 0 | 20 | 8 | 8 | 19 | 144 | 197 | 25 | 20 | 0.6 | 30 | 69 | 11 | 44 | 130 | 158 | 60 | 10 | 10 | 73 | 0 | 42 | 10 | 290 | 23 | 11 | 0 | 0 | 0 | 0 | 7 | 0 | 0 | 2.89 | 0 | 34 | 0 | 0 | 115 | 18 | 0 | 0.5 | 0 | 0 | 0 |  | 596 | 0 | 380 | 0 | 16 | 0 | 0 | 0 | 6 | 11 | 40 | 90 | 25 | 32 | 0 | 0 | 50 | 0 | 0 | 24 | 24 | 25 | 0 | 8 | 0 | 22 | 15 | 8 | 90 | 0 | 249 | 0 | 0 | 183 | 0 | 0 | 0 | 75 | 10 | 189 | 0 | 300 | 17 | 0 | 35 | 95 | 79 | 0 | 1.5 |  | 5536.99 | 2695.5 | 8232.49 | 4201 | 596 | 1815 | 883 | 339 | 208 | 41 | 144 | 5.49 | 0 | 0
18:00 | 70 | 184 | 0 | 0 | 200 | 12 | 0 | 348 | 274 |  | 0 | 330 | 255 | 0 | 0 | 0 | 0 | 0 | 89 | 0 | 0 | 0 | 0 | 0 | 0 | 0 | 26 | 17 | 0 | 0 | 22 | 25 | 8 | 25 | 0 | 0 | 0 | 118 | 90 | 95 | 120 | 0 | 205 | 0 | 100 | 0 |  | 0 | 0 | 0 | 10 | 0 | 0 | 21 | 42 | 80 | 0 | 0 | 275 | 250 | 181 | 16 | 135 | 36 | 10 | 0 | 5 | 0 | 0 | 0 | 20 | 8 | 8 | 19 | 128 | 196 | 25 | 20 | 0.1 | 40 | 69 | 11 | 10 | 100 | 158 | 61 | 10 | 10 | 73 | 0 | 14 | 10 | 275 | 23 | 11 | 0 | 0 | 0 | 0 | 14 | 0 | 0 | 0 | 0 | 34 | 0 | 0 | 115 | 18 | 0 | 0.1 | 0 | 0 | 0 |  | 596 | 0 | 300 | 0 | 16 | 0 | 0 | 0 | 29 | 26 | 32 | 90 | 24 | 16 | 0 | 0 | 55 | 0 | 10 | 24 | 12 | 8 | 0 | 8 | 0 | 22 | 15 | 8 | 81 | 0 | 249 | 0 | 0 | 167 | 0 | 0 | 0 | 33 | 10 | 187 | 0 | 310 | 17 | 0 | 35 | 99 | 77 | 0 | 0.7 |  | 5154.2 | 2556.7 | 7710.9 | 3982 | 596 | 1533 | 844 | 330 | 208 | 89 | 128 | 0.9 | 0 | 0
18:30 | 0 | 0 | 0 | 0 | 0 | 0 | 0 | 0 | 0 |  | 0 | 0 | 0 | 0 | 0 | 0 | 0 | 0 | 0 | 0 | 0 | 0 | 0 | 0 | 0 | 0 | 0 | 0 | 0 | 0 | 0 | 0 | 0 | 0 | 0 | 0 | 0 | 0 | 0 | 0 | 0 | 0 | 0 | 0 | 0 | 0 |  | 0 | 0 | 0 | 0 | 0 | 0 | 0 | 0 | 0 | 0 | 0 | 0 | 0 | 0 | 0 | 0 | 0 | 0 | 0 | 0 | 0 | 0 | 0 | 0 | 0 | 0 | 0 | 0 | 0 | 0 | 0 | 0 | 0 | 0 | 0 | 0 | 0 | 0 | 0 | 0 | 0 | 0 | 0 | 0 | 0 | 0 | 0 | 0 | 0 | 0 | 0 | 0 | 0 | 0 | 0 | 0 | 0 | 0 | 0 | 0 | 0 | 0 | 0 | 0 | 0 | 0 | 0 |  | 0 | 0 | 0 | 0 | 0 | 0 | 0 | 0 | 0 | 0 | 0 | 0 | 0 | 0 | 0 | 0 | 0 | 0 | 0 | 0 | 0 | 0 | 0 | 0 | 0 | 0 | 0 | 0 | 0 | 0 | 0 | 0 | 0 | 0 | 0 | 0 | 0 | 0 | 0 | 0 | 0 | 0 | 0 | 0 | 0 | 0 | 0 | 0 | 0 |  | 0 | 0 | 0 | 0 | 0 | 0 | 0 | 0 | 0 | 0 | 0 | 0 | 0 | 0
19:00 | 70 | 185 | 0 | 0 | 250 | 57 | 0 | 355 | 344 |  | 0 | 450 | 290 | 0 | 0 | 0 | 0 | 0 | 187 | 0 | 0 | 7 | 32 | 0 | 22 | 0 | 26 | 17 | 17 | 17 | 22 | 25 | 3 | 28 | 8 | 10 | 0 | 124 | 90 | 95 | 120 | 3 | 210 | 0 | 130 | 0 |  | 0 | 0 | 51 | 10 | 0 | 2 | 21 | 42 | 120 | 0 | 0 | 325 | 325 | 198 | 61 | 140 | 36 | 10 | 0 | 5 | 0 | 0 | 7 | 20 | 11 | 33 | 19 | 174 | 195 | 46 | 20 | 0 | 60 | 69 | 35 | 24 | 163 | 156 | 59 | 63 | 44 | 99 | 0 | 43 | 10 | 295 | 23 | 11 | 0 | 0 | 0 | 0 | 26 | 0 | 7 | 0 | 50 | 38 | 10 | 0 | 115 | 48 | 0 | 0 | 50 | 0 | 0 |  | 740 | 0 | 380 | 0 | 50 | 0 | 0 | 0 | 32 | 47 | 24 | 125 | 36 | 80 | 0 | 0 | 55 | 50 | 31 | 95 | 12 | 8 | 37 | 26 | 27 | 22 | 15 | 11 | 82 | 0 | 250 | 0 | 0 | 173 | 0 | 0 | 0 | 53 | 15 | 184 | 0 | 357 | 84 | 0 | 35 | 98 | 71 | 0 | 0 |  | 6563 | 3305 | 9868 | 4556 | 740 | 2129 | 1321 | 332 | 214 | 402 | 174 | 0 | 0 | 0
19:30 | 70 | 184 | 0 | 0 | 250 | 84 | 0 | 348 | 344 |  | 0 | 450 | 270 | 0 | 0 | 0 | 0 | 0 | 180 | 0 | 0 | 0 | 25 | 0 | 36 | 0 | 35 | 35 | 17 | 17 | 22 | 25 | 3 | 28 | 8 | 24 | 0 | 124 | 90 | 95 | 120 | 8 | 205 | 0 | 130 | 0 |  | 0 | 0 | 51 | 10 | 0 | 6 | 21 | 42 | 130 | 0 | 0 | 320 | 305 | 181 | 62 | 135 | 36 | 52 | 0 | 16 | 0 | 0 | 34 | 20 | 11 | 33 | 19 | 174 | 199 | 91 | 20 | 0 | 60 | 69 | 48 | 42 | 163 | 155 | 58 | 77 | 45 | 109 | 0 | 43 | 10 | 280 | 24 | 11 | 0 | 0 | 0 | 0 | 100 | 0 | 15 | 0 | 50 | 105 | 30 | 0 | 115 | 64 | 0 | 0 | 50 | 0 | 0 |  | 740 | 0 | 380 | 0 | 83 | 0 | 0 | 0 | 36 | 60 | 24 | 125 | 37 | 110 | 0 | 0 | 55 | 50 | 23 | 95 | 12 | 8 | 44 | 25 | 30 | 22 | 15 | 11 | 82 | 0 | 250 | 0 | 0 | 184 | 0 | 0 | 0 | 94 | 55 | 189 | 0 | 309 | 105 | 0 | 70 | 99 | 71 | 0 | 0 |  | 6918 | 3493 | 10411 | 4528 | 740 | 2235 | 1774 | 332 | 214 | 414 | 174 | 0 | 0 | 0
20:00 | 70 | 184 | 0 | 0 | 250 | 84 | 0 | 349 | 344 |  | 0 | 450 | 255 | 0 | 0 | 0 | 0 | 0 | 179 | 0 | 0 | 0 | 25 | 0 | 40 | 0 | 37 | 35 | 17 | 17 | 22 | 25 | 8 | 28 | 8 | 24 | 0 | 124 | 90 | 95 | 120 | 8 | 205 | 0 | 130 | 0 |  | 0 | 0 | 17 | 10 | 0 | 6 | 21 | 39 | 130 | 0 | 0 | 320 | 305 | 181 | 62 | 135 | 36 | 53 | 0 | 22 | 0 | 0 | 43 | 20 | 11 | 33 | 19 | 174 | 198 | 91 | 20 | 0 | 60 | 69 | 50 | 42 | 163 | 156 | 61 | 77 | 45 | 110 | 0 | 44 | 10 | 280 | 24 | 11 | 0 | 0 | 0 | 0 | 100 | 0 | 13 | 0 | 50 | 108 | 30 | 0 | 115 | 106 | 0 | 0 | 50 | 0 | 0 |  | 740 | 0 | 380 | 0 | 83 | 0 | 0 | 0 | 36 | 60 | 24 | 124 | 37 | 110 | 0 | 0 | 55 | 50 | 0 | 95 | 12 | 8 | 23 | 25 | 30 | 22 | 15 | 11 | 82 | 0 | 249 | 0 | 0 | 182 | 0 | 0 | 0 | 94 | 89 | 188 | 0 | 310 | 105 | 0 | 90 | 99 | 71 | 0 | 0 |  | 6943 | 3499 | 10442 | 4533 | 740 | 2243 | 1871 | 331 | 214 | 336 | 174 | 0 | 0 | 0
21:00 | 70 | 184 | 0 | 0 | 250 | 85 | 0 | 347 | 343 |  | 0 | 450 | 270 | 0 | 0 | 0 | 0 | 0 | 180 | 0 | 0 | 0 | 16 | 0 | 40 | 0 | 40 | 17 | 17 | 17 | 22 | 25 | 11 | 28 | 8 | 24 | 0 | 124 | 90 | 95 | 120 | 8 | 205 | 0 | 130 | 0 |  | 0 | 0 | 17 | 10 | 0 | 6 | 21 | 38 | 135 | 0 | 0 | 335 | 305 | 181 | 62 | 140 | 36 | 52 | 0 | 43 | 0 | 0 | 52 | 21 | 11 | 33 | 19 | 180 | 190 | 91 | 20 | 0 | 60 | 69 | 50 | 48 | 163 | 158 | 62 | 77 | 45 | 112 | 0 | 44 | 10 | 295 | 24 | 11 | 0 | 0 | 0 | 0 | 100 | 0 | 0 | 0 | 50 | 160 | 30 | 0 | 115 | 106 | 0 | 0 | 52 | 0 | 0 |  | 740 | 0 | 380 | 0 | 83 | 0 | 0 | 0 | 35 | 53 | 40 | 125 | 37 | 110 | 0 | 0 | 55 | 50 | 0 | 95 | 50 | 8 | 0 | 25 | 30 | 22 | 15 | 11 | 83 | 0 | 249 | 0 | 0 | 181 | 0 | 0 | 0 | 95 | 100 | 187 | 0 | 313 | 105 | 0 | 113 | 99 | 71 | 0 | 0 |  | 7055 | 3560 | 10615 | 4557 | 740 | 2287 | 2009 | 332 | 214 | 296 | 180 | 0 | 0 | 0
22:00 | 70 | 184 | 0 | 0 | 250 | 88 | 0 | 350 | 344 |  | 0 | 450 | 285 | 0 | 0 | 0 | 0 | 0 | 185 | 0 | 0 | 0 | 0 | 0 | 0 | 0 | 40 | 17 | 0 | 0 | 22 | 25 | 11 | 28 | 8 | 0 | 0 | 124 | 90 | 95 | 120 | 0 | 205 | 0 | 130 | 0 |  | 0 | 0 | 0 | 10 | 0 | 6 | 21 | 40 | 135 | 0 | 0 | 350 | 320 | 196 | 62 | 140 | 36 | 53 | 0 | 43 | 0 | 0 | 52 | 21 | 11 | 33 | 20 | 184 | 184 | 91 | 20 | 0 | 60 | 69 | 50 | 48 | 163 | 158 | 61 | 77 | 45 | 120 | 0 | 45 | 10 | 300 | 24 | 11 | 0 | 0 | 0 | 0 | 100 | 0 | 0 | 0 | 10 | 160 | 0 | 0 | 115 | 106 | 0 | 0 | 16 | 0 | 0 |  | 740 | 0 | 380 | 0 | 83 | 0 | 0 | 0 | 35 | 50 | 40 | 125 | 37 | 110 | 0 | 0 | 55 | 34 | 0 | 95 | 50 | 8 | 0 | 25 | 21 | 22 | 15 | 11 | 81 | 0 | 249 | 0 | 0 | 186 | 0 | 0 | 0 | 94 | 100 | 191 | 0 | 357 | 105 | 0 | 113 | 99 | 71 | 0 | 0 |  | 6897 | 3582 | 10479 | 4621 | 740 | 2343 | 1812 | 330 | 214 | 235 | 184 | 0 | 0 | 104.95
23:00 | 70 | 184 | 0 | 0 | 250 | 89 | 0 | 349 | 344 |  | 0 | 450 | 285 | 0 | 0 | 0 | 0 | 0 | 185 | 0 | 0 | 0 | 0 | 0 | 0 | 0 | 44 | 17 | 0 | 0 | 22 | 25 | 11 | 28 | 8 | 0 | 0 | 124 | 90 | 95 | 120 | 0 | 204 | 0 | 130 | 0 |  | 0 | 0 | 0 | 10 | 0 | 6 | 21 | 42 | 135 | 0 | 0 | 320 | 305 | 181 | 62 | 140 | 36 | 53 | 0 | 43 | 0 | 0 | 25 | 21 | 11 | 33 | 20 | 180 | 172 | 91 | 20 | 0 | 60 | 68 | 50 | 48 | 163 | 158 | 61 | 74 | 46 | 115 | 0 | 43 | 10 | 300 | 24 | 11 | 0 | 0 | 0 | 0 | 100 | 0 | 0 | 0 | 10 | 160 | 0 | 0 | 115 | 106 | 0 | 0 | 16 | 0 | 0 |  | 740 | 0 | 380 | 0 | 83 | 0 | 0 | 0 | 34 | 50 | 40 | 127 | 33 | 110 | 0 | 0 | 55 | 34 | 0 | 95 | 50 | 8 | 0 | 25 | 21 | 22 | 15 | 11 | 80 | 0 | 249 | 0 | 0 | 187 | 0 | 0 | 0 | 94 | 100 | 191 | 0 | 335 | 105 | 0 | 75 | 99 | 71 | 0 | 0 |  | 6789 | 3519 | 10308 | 4544 | 740 | 2316 | 1751 | 329 | 214 | 234 | 180 | 0 | 0 | 104.94
24:00 | 70 | 184 | 0 | 0 | 250 | 90 | 0 | 358 | 344 |  | 0 | 450 | 285 | 0 | 0 | 0 | 0 | 0 | 189 | 0 | 0 | 0 | 0 | 0 | 0 | 0 | 46 | 17 | 0 | 17 | 22 | 25 | 11 | 28 | 8 | 0 | 0 | 124 | 90 | 100 | 120 | 8 | 205 | 0 | 131 | 0 |  | 0 | 0 | 0 | 10 | 0 | 6 | 20 | 42 | 135 | 0 | 0 | 335 | 325 | 196 | 62 | 140 | 36 | 51 | 0 | 43 | 0 | 0 | 25 | 18 | 11 | 33 | 20 | 182 | 175 | 91 | 20 | 0 | 60 | 68 | 50 | 49 | 163 | 158 | 52 | 74 | 46 | 118 | 0 | 45 | 10 | 310 | 24 | 11 | 0 | 0 | 0 | 0 | 100 | 0 | 0 | 0 | 10 | 120 | 0 | 0 | 115 | 106 | 0 | 0 | 16 | 0 | 0 |  | 740 | 0 | 380 | 0 | 83 | 0 | 0 | 0 | 34 | 45 | 40 | 127 | 33 | 110 | 0 | 0 | 55 | 34 | 0 | 95 | 50 | 8 | 0 | 25 | 21 | 22 | 15 | 11 | 82 | 0 | 249 | 0 | 0 | 192 | 0 | 0 | 0 | 92 | 99 | 198 | 0 | 356 | 105 | 0 | 75 | 99 | 114 | 0 | 0 |  | 6853 | 3589 | 10442 | 4619 | 740 | 2347 | 1780 | 331 | 214 | 229 | 182 | 0 | 0 | 104.93
KWH | 1561000 | 4704000 | 0 | 0 | 5612500 | 1165681 | 0 | 8384560 | 7614000 |  | 0 | 9149875 | 6590545 | 0 | 0 | 0 | 0 | 0 | 3104000 | 0 | 0 | 9792 | 49440 | 0 | 80640 | 0 | 733440 | 250920 | 56547 | 67260 | 457164 | 600000 | 283320 | 727800 | 260300 | 70392 | 0 | 2780509 | 2172000 | 2300000 | 3000000 | 64116 | 4885646 | 0 | 2684368 | 0 |  | 0 | 0 | 77720 | 171960 | 0 | 151200 | 480816 | 974880 | 2520930 | 0 | 0 | 7401200 | 6987000 | 4359000 | 1254545 | 3290800 | 807984 | 961920 | 0 | 354156 | 0 | 0 | 316219 | 454752 | 220140 | 549800 | 425200 | 3544320 | 4548640 | 1221120 | 446148 | 15050 | 1330000 | 1658640 | 717000 | 802224 | 3011662 | 3580000 | 1425000 | 1027200 | 753480 | 2279440 | 0 | 759600 | 250200 | 7304500 | 573024 | 250896 | 0 | 0 | 0 | 0 | 1140000 | 0 | 21600 | 128920 | 529920 | 1934400 | 45309 | 2458000 | 2654400 | 1287012 | 0 | 36840 | 770291 | 0 | 783670 |  | 15005090 | 0 | 8818848 | 0 | 890880 | 0 | 0 | 0 | 399840 | 661504 | 635625 | 1399000 | 701093 | 2297280 | 30900 | 0 | 1300000 | 274840 | 36846 | 739968 | 747200 | 374895 | 198752 | 417600 | 211240 | 507360 | 360000 | 223362 | 2137745 | 0 | 6043700 | 0 | 0 | 4501409 | 0 | 0 | 0 | 1294331 | 729600 | 4530327 | 0 | 8476545 | 1186560 | 0 | 1666656 | 2359728 | 1752000 | 0 | 37744 |  | 148468543 | 70948468 | 219417011 | 105385014 | 15005090 | 47440252 | 32008777 | 8181445 | 4952509 | 2681050 | 3544320 | 218554 | 0
Fuel Cost | 1748320 | 5080320 | 0 | 0 | 4153250 | 1130710.57 | 0 | 6036883.2 | 5786640 |  | 0 | 7319900 | 5931490.5 | 0 | 0 | 0 | 0 | 0 | 3880000 | 0 | 0 | 99486.72 | 489950.4 | 0 | 733824 | 0 | 6864998.4 | 2406322.8 | 539458.38 | 669909.6 | 342873 | 450000 | 0 | 0 | 0 | 674355.36 | 0 | 722932.34 | 564720 | 3519000 | 4590000 | 616154.76 | 5129928.3 | 0 | 3409147.36 | 0 |  | 0 | 0 | 815282.8 | 1769468.4 | 0 | 1415232 | 442350.72 | 2710166.4 | 2646976.5 | 0 | 0 | 5476888 | 5869080 | 4010280 | 1229454.1 | 4376764 | 662546.88 | 990777.6 | 0 | 506443.08 | 0 | 0 | 2972458.6 | 463847.04 | 165105 | 1039122 | 318900 | 24455808 | 3729884.8 | 11612851.2 | 455070.96 | 246820 | 1808800 | 2255750.4 | 975120 | 1002780 | 3734460.88 | 3293600 | 2123250 | 1807872 | 836362.8 | 3464748.8 | 0 | 888732 | 587970 | 5186195 | 429768 | 190680.96 | 0 | 0 | 0 | 0 | 10966800 | 0 | 217944 | 1487736.8 | 4938854.4 | 18144672 | 424545.33 | 2310520 | 23279088 | 11467276.92 | 0 | 0 | 7102083.02 | 0 | 0 |  | 40513743 | 0 | 6878701.44 | 0 | 8588083.2 | 0 | 0 | 0 | 4638144 | 8665702.4 | 6286331.25 | 1119200 | 1086694.15 | 24672787.2 | 1024335 | 0 | 2444000 | 3061717.6 | 451363.5 | 7325683.2 | 7748464 | 4390020.45 | 2394961.6 | 4159296 | 2080714 | 558096 | 594000 | 169085.034 | 13617435.65 | 0 | 24718733 | 0 | 0 | 3961239.92 | 0 | 0 | 0 | 2057986.29 | 12330240 | 3986687.76 | 0 | 6187877.85 | 11224857.6 | 0 | 15299902.08 | 21025176.48 | 16363680 | 0 | 0 |  | 260197765.08 | 269624939.654 | 529822704.734 | 102432570.074 | 40513743 | 45178238.72 | 244936112.65 | 38336168.65 | 1287652.34 | 30947854.5 | 24455808 | 1734556.8 | 0
Yesterday Day Peak | 70 | 184 | 0 | 0 | 200 | 12 | 0 | 347 | 274 |  | 0 | 340 | 270 | 0 | 0 | 0 | 0 | 0 | 75 | 0 | 0 | 0 | 0 | 0 | 0 | 0 | 12 | 0 | 0 | 0 | 22 | 25 | 8 | 28 | 8 | 0 | 0 | 120 | 90 | 100 | 120 | 0 | 203 | 0 | 100 | 0 |  | 0 | 0 | 0 | 0 | 0 | 0 | 22 | 42 | 80 | 0 | 0 | 260 | 270 | 160 | 16 | 136 | 36 | 10 | 0 | 5 | 0 | 0 | 0 | 18 | 8 | 8 | 17 | 126 | 195 | 8 | 20 | 2.5 | 56 | 69 | 12 | 10 | 100 | 156 | 56 | 10 | 10 | 73 | 0 | 12 | 10 | 300 | 24 | 2 | 0 | 0 | 0 | 0 | 0 | 0 | 0 | 7.45 | 0 | 17 | 0 | 285 | 108 | 17 | 0 | 5.6 | 16 | 0 | 54 |  | 588 | 0 | 330 | 0 | 0 | 0 | 0 | 0 | 0 | 0 | 8 | 63 | 27 | 110 | 0 | 0 | 55 | 0 | 0 | 0 | 24 | 8 | 0 | 8 | 0 | 22 | 15 | 8 | 98 | 0 | 250 | 0 | 0 | 161 | 0 | 0 | 0 | 0 | 0 | 169 | 0 | 335 | 0 | 0 | 34 | 98 | 40 | 0 | 7.7 |  | 7916.25 | DayPeak
Yesterday Evening Peak | 70 | 184 | 0 | 0 | 250 | 85 | 0 | 347 | 343 | 0 | 0 | 450 | 270 | 0 | 0 | 0 | 0 | 0 | 180 | 0 | 0 | 0 | 16 | 0 | 40 | 0 | 40 | 17 | 17 | 17 | 22 | 25 | 11 | 28 | 8 | 24 | 0 | 124 | 90 | 95 | 120 | 8 | 205 | 0 | 130 | 0 | 0 | 0 | 0 | 17 | 10 | 0 | 6 | 21 | 38 | 135 | 0 | 0 | 335 | 305 | 181 | 62 | 140 | 36 | 52 | 0 | 43 | 0 | 0 | 52 | 21 | 11 | 33 | 19 | 180 | 190 | 91 | 20 | 0 | 60 | 69 | 50 | 48 | 163 | 158 | 62 | 77 | 45 | 112 | 0 | 44 | 10 | 295 | 24 | 11 | 0 | 0 | 0 | 0 | 100 | 0 | 0 | 0 | 50 | 160 | 30 | 0 | 115 | 106 | 0 | 0 | 52 | 0 | 0 |  | 740 | 0 | 380 | 0 | 83 | 0 | 0 | 0 | 35 | 53 | 40 | 125 | 37 | 110 | 0 | 0 | 55 | 50 | 0 | 95 | 50 | 8 | 0 | 25 | 30 | 22 | 15 | 11 | 83 | 0 | 249 | 0 | 0 | 181 | 0 | 0 | 0 | 95 | 100 | 187 | 0 | 313 | 105 | 0 | 113 | 99 | 71 | 0 | 0 |  | 10615 | EvPeak
Forecast for Evening | 70 | 200 | 0 | 0 | 200 | 100 | 70 | 370 | 300 | 0 | 0 | 325 | 280 | 100 | 100 | 55 | 0 | 0 | 210 | 0 | 100 | 101 | 149 | 100 | 72 | 0 | 47 | 54 | 55 | 55 | 22 | 25 | 32 | 33 | 33 | 42 | 0 | 118 | 90 | 100 | 120 | 25 | 215 | 0 | 150 | 0 | 0 | 0 | 0 | 80 | 100 | 96 | 50 | 22 | 34 | 120 | 0 | 0 | 360 | 360 | 220 | 68 | 140 | 33 | 52 | 0 | 43 | 0 | 50 | 52 | 22 | 11 | 33 | 20 | 172 | 190 | 95 | 22 | 0 | 60 | 63 | 51 | 44 | 163 | 260 | 63 | 75 | 44 | 120 | 17 | 43 | 10 | 320 | 24 | 11 | 200 | 300 | 300 | 100 | 200 | 100 | 149 | 0 | 100 | 200 | 150 | 0 | 115 | 100 | 100 | 0 | 260 |  | 109 |  | 751 | 32 | 300 | 0 | 115 | 200 | 0 | 0 | 36 | 75 | 40 | 125 | 35 | 110 | 30 | 0 | 55 | 50 | 30 | 100 | 40 | 50 | 47 | 52 | 35 | 22 | 14 | 11 | 81 | 0 | 250 | 0 | 17 | 215 | 0 | 220 | 0 | 95 | 100 | 215 | 0 | 400 | 105 | 200 | 113 | 100 | 114 | 0
Forecast for Day | 70 | 200 | 0 | 0 | 200 | 100 | 70 | 370 | 300 | 0 | 0 | 325 | 280 | 100 | 100 | 55 | 0 | 0 | 70 | 0 | 100 | 100 | 149 | 100 | 72 | 0 | 40 | 54 | 55 | 55 | 22 | 25 | 32 | 33 | 33 | 42 | 0 | 118 | 90 | 100 | 120 | 25 | 215 | 0 | 140 | 0 | 0 | 0 | 0 | 40 | 100 | 95 | 50 | 22 | 14 | 120 | 0 | 0 | 360 | 360 | 220 | 68 | 140 | 33 | 52 | 0 | 43 | 0 | 0 | 52 | 22 | 11 | 33 | 20 | 124 | 190 | 95 | 22 | 1.6 | 60 | 63 | 51 | 44 | 163 | 260 | 63 | 73 | 44 | 120 | 17 | 42 | 10 | 295 | 24 | 11 | 0 | 200 | 0 | 0 | 100 | 0 | 149 | 20 | 100 | 200 | 150 | 0 | 115 | 100 | 50 | 4.4 | 230 |  | 109 |  | 603 | 0 | 300 | 0 | 115 | 200 | 0 | 0 | 0 | 0 | 40 | 125 | 25 | 70 | 0 | 0 | 55 | 50 | 0 | 80 | 40 | 50 | 47 | 52 | 0 | 22 | 14 | 11 | 81 | 0 | 250 | 0 | 0 | 215 | 0 | 220 | 0 | 95 | 80 | 205 | 0 | 400 | 105 | 100 | 113 | 10 | 114 | 0 | 8
Generation at 08:00(Today) | 70 | 184 | 0 | 0 | 200 | 12 | 0 | 345 | 326 | 0 | 0 | 330 | 235 | 0 | 0 | 0 | 0 | 0 | 70 | 0 | 0 | 0 | 0 | 0 | 0 | 0 | 6 | 0 | 0 | 0 | 0 | 25 | 0 | 28 | 8 | 0 | 0 | 118 | 90 | 100 | 120 | 0 | 178 | 0 | 100 | 0 | 0 | 0 | 0 | 0 | 10 | 0 | 0 | 19 | 14 | 100 | 0 | 0 | 260 | 260 | 180 | 8 | 135 | 36 | 5 | 0 | 5 | 0 | 0 | 0 | 0 | 11 | 8 | 5 | 100 | 186 | 8 | 20 | 0.7 | 60 | 69 | 5 | 5 | 100 | 158 | 63 | 5 | 5 | 75 | 0 | 14 | 0 | 295 | 24 | 11 | 0 | 0 | 0 | 0 | 7 | 0 | 0 | 6.99 | 0 | 0 | 0 | 0 | 24 | 0 | 0 | 2.5 | 0 | 0 | 0 | 0 | 496 | 0 | 300 | 0 | 0 | 0 | 0 | 0 | 0 | 0 | 0 | 125 | 25 | 0 | 0 | 0 | 55 | 0 | 0 | 0 | 12 | 0 | 0 | 8 | 0 | 5 | 3 | 8 | 81 | 0 | 250 | 0 | 0 | 176 | 0 | 0 | 0 | 52 | 0 | 156 | 0 | 255 | 0 | 0 | 0 | 17 | 0 | 0 | 3.5 | 0
199
| Minimum Generation |  | 7607.54 | 9:00
| Highest Generation |  | 10628 | 1:00
| Day Peak Generation |  | 7916.25 | 12:00
| Evening Peak Generation |  | 10615 | 21:00
| HVDC Max Flow |  | 740 | 19:00
| HVDC EvPeak Flow |  | 740 | 21:00
| Load factor L.F |  | 86.02%

## P1
|  |  | POWER GRID COMPANY OF BANGLADESH LTD. |  |  |  | Revised
|  |  | NATIONAL LOAD DESPATCH CENTER |  |  |  |  | QF-LDC-08
|  |  | DAILY REPORT |  |  |  |  | Page -1
[6 empty] | Reporting Date : | 2019-08-12
Till now the maximum generation is : - |  |  | 12893 MW | 21:00 | Hrs on | 2019-05-29
The Summary of Yesterday's |  | 2019-08-11 | Generation & Demand |  | Today's Actual Min Gen. & Probable Gen. & Demand
Day Peak Generation : |  | 7916.25 | MW Hour : | 12:00 | Min. Gen. at | 8:00 | 6872.69 | MW
Evening Peak Generation : |  | 10615 | MW Hour : | 21:00 | Available Max Generation : |  | 14994 | MW
E.P. Demand (at gen end) : |  | 10615 | MW Hour : | 21:00 | Max Demand (Evening) : |  | 10000 | MW
Maximum Generation : |  | 10628 | MW Hour : | 1:00 | Reserve(Generation end) |  | 4994 | MW
Total Gen. (MKWH) : |  | 219.417 | System Load Factor : | 86.02% | Load Shed : |  | 0 | MW
EXPORT / IMPORT THROUGH EAST-WEST INTERCONNECTOR
Export from East grid to West grid :- Maximum |  |  | -560 | MW at | 7:00 | Energy |  | MKWHR.
Import from West grid to East grid :- Maximum |  |  | - | MW at | - | Energy | - | MKWHR.
| Water Level of Kaptai Lake at 6:00 A M on |  | 2019-08-12
Actual : | 104.93 | Ft.(MSL) , | Rule curve : | 92.52 | Ft.( MSL )
Gas Consumed : | Total = | 1310.84 | MMCFD. | Oil Consumed (PDB) :
[6 empty] | HSD : |  | Liter
[6 empty] | FO : |  | Liter
Cost of the Consumed Fuel (PDB+Pvt) : |  | Gas : | 147610808.794
|  | Coal : | 38336168.65 | Oil : | 275883967.15 | Total : | 461830944.594
Load Shedding & Other Information
Area | Yesterday |  |  |  | Today
|  |  | Estimated Demand (S/S end) |  | Estimated Shedding (S/S end) |  | Rates of Shedding
| MW |  | MW |  |  | MW | (On Estimated Demand)
Dhaka | 0 | 0:00 | 3516.2987 |  |  | 0 | 0%
Chittagong Area | 0 | 0:00 | 1192.6067 |  |  | 0 | 0%
Khulna Area | 0 | 0:00 | 1067.9785 |  |  | 0 | 0%
Rajshahi Area | 0 | 0:00 | 964.8107 |  |  | 0 | 0%
) | 0 | 0:00 | 871.9946 |  |  | 0 | 0%
Mymensingh Area | 0 | 0:00 | 703.6609 |  |  | 0 | 0%
Sylhet Area | 0 | 0:00 | 397.4796 |  |  | 0 | 0%
Barisal Area | 0 | 0:00 | 181.2803 |  |  | 0 | 0%
Rangpur Area | 0 | 0:00 | 542.6789 |  |  | 0 | 0%
Total | 0 |  | 9438.789 |  |  | 0
Information of the Generating Units under shut down.
| Planned Shut- Down |  |  | Forced Shut- Down
|  |  |  | 1) Barapukuria ST: Unit- 2. | 7) Ghorasal Unit-5
|  |  |  | 2) Khulna ST 110 MW | 8) Ghorashal Unit-4
3) Sikalbaha ST 60 MW
4) Siddhirganj ST
5) Ashuganj #4,5
6) Baghabari 100 MW
Additional Information of Machines, lines, Interruption / Forced Load shed etc.
|  | Description |  |  | Comments on Power Interruption
a) Bhola 225 MW CCPP GT-2 was synchronized at 11:20.
b) Cumilla(N)-Shahjibazar 230 kV Ckt-2 tripped at 10:23 from both ends showing dist. Z, E/F relay at
R-phase of Cumilla(N) end and SF6 lock out at Shazibazar end and was switched on at 16:43.
c) Ramganj 132/33 kV T-1 transformer was under shut down from 10:12 to 11:29 for R/H maint. |  |  |  |  | About 20 MW power interruption occurred under Ramganj S/S
at 33 kV kamta feeder. |  |  |  |  | area from 10:12 to 11:29.
d) Norail 132/33 kV T-2 was under shut down from 12:01 to 13:28for R/H maint. at 33 kV isolator.
e) Bibiyana unit-3 carried out ST rejection test.
f) Chowmohoni 132/33 T-1 transformer tripped at 21:25 from boths end showing PRD at 132 kV side and no |  |  |  |  | About 60 MW power interruption occurred under Chowmohoni S/S
relay at 33 kV side for 33 kV Mazdi feeder fault and was switched on at 23:35. |  |  |  |  | area from 21:25 to 23:35.
g) Chandraghona-Rangamati 132 kV Ckt-1 tripped at 22:46 from both ends showing dist. Z1 at R,B
phase of Chandraghona end and dist. Z1 at R-phase of Rangamati end and was switched on at
23:01.
h) Chandraghona-Rangamati 132 kV Ckt-1-2 tripped at 22:46 from Chandraghona end showing dist. |  |  |  |  | About 25 MW power interruption occurred under Rangamati and
Z1 relay at B-phase of Chandraghona end and was switched on at 22:57. |  |  |  |  | khagrachori S/S area from 22:46 to 22:57.
i) Norail 132/33 kV T-1 was under shut down from 23:28 to 23:50 for R/H maint. at B-phase of |  |  |  |  | About 60 MW power interruption occurred under Norail S/S
Bus isolator of 33 kV Lohagara (PBS) feeder. |  |  |  |  | area from 23:28 to 23:50
j) Hasnabad 132/33 kV T-5 transformer was under shut down from 23:58 to 05:34(12/8/19) for
replacing CT at Y-phase of 33 kV feeder.
k) Cumilla(N)-Feni 132 kV Ckt-1 tripped at 00:53 from both ends showing dist. Z2 relay at A-phase
of Cumilla(N) end & dist. Relay at A-phase of Feni end and was switched on at 01:16(12/8/19).
l) Chowmuhoni-Ramganj 132 kV Ckt-1 tripped at 01:56(12/8/19) from Chowmuhoni end showing
dist. Z1 relay 3-phase of Chowmuhoni end and was switched on at 02:05.
m) Chowmuhoni-Ramganj 132 kV Ckt-2 01:56(12/8/19) from Chowmuhoni end showing no relay
and was switched on at 02:10.
n) Norsingdi-B.Baria 132 kV Ckt-2 tripped at 04:05(12/8/19) from Narshingdi end showing dist. Z1,
Gen trip and was switched on at 04:18.
o) Chandpur 132/33 kV T-1 transformer was under shut down from 06:42(12/8/19) to 07:04 for R/H |  |  |  |  | About 10 MW power interruption occurred under Chandpur S/S
maint. at clamp of R-phase of isolator of 132 kV Bus. |  |  |  |  | area from 06:42(12/8/19) to 07:04

## P2
EVENING PEAK GENERATION AND DAY LONG ENERGY DATA OF POWER STATIONS
| Date : | 2019-08-11 | [5 empty] | Page -2
Sl. |  |  |  |  | Present | Peak | Energy
No. | Name of the Power Stations |  | Producer | Installed Capacity | Capacity | Hour | Generated | Remarks
Generation
|  |  |  | Unit No. X Capacity | MW | MW | MW
1 | Ghorasal TPP (Unit-1&2) |  | PDB | 2*55 | 85 | 70 | 1561000
| Ghorasal Repowered CCPP Unit-3 |  | PDB | 1*210 | 170 | 184 | 4704000 | Gas shortage
| Ghorasal Repowered CCPP Unit-4 |  | PDB | 1*210 | 180 | 0 | 0 | Under maint.
| Ghorasal TPP Unit-5 |  | PDB | 1*210 | 190 | 0 | 0 | Under maint.
2 | Ghorasal 365 MW CCPP Unit-7 |  | PDB | 1*243+1*122 | 365 | 250 | 5612500 | ST under maint.
3 | Ghorashal 78.5 MW PP(MAX) |  | QRPP | 2*40 | 78 | 0 | 0 | Gas shortage
4 | Ghorashal 108MW PP (Regent) |  | IPP | 34*3.35 | 108 | 85 | 1165681 | Engine problem
5 | Haripur GTPP |  | SBU, PDB | 2*32 | 40 | 0 | 0 | Gas shortage
6 | Haripur 412 MW CCPP |  | EGCB | 1*273+1*139 | 412 | 347 | 8384560 | FGMO
7 | Haripur 360MW CCPP(HPL) |  | IPP | 1*235+1*125 | 360 | 343 | 7614000 | Gas shortage
8 | Meghnaghat 450 MW CCPP(MPL) |  | IPP | 2*150+1*150 | 450 | 450 | 9149875
9 | Meghnaghat 100 MW(IEL) |  | QRPP | 12*8.9 | 100 | 0 | 0 | Reserve
10 | Meghnaghat CCPP(Summit) |  | IPP | 2*110+1*110 | 305 | 270 | 6590545 | FGMO
11 | Madanganj 102 PP(Summit) |  | QRPP | 6*17 | 100 | 0 | 0 | Reserve
12 | Madanganj-55 MW PP(Summit) |  | (IPP) | 3*17.08+1*11.3 | 55 | 0 | 0 | Reserve
13 | Keraniganj 100 MW PP (Powerpac) |  | QRPP | 8*13.45 | 100 | 0 | 0 | Reserve
14 | Narshingdi 22 MW PP (Doreen) |  | SIPP, REB | 8*2.90 | 22 | 22 | 457164
15 | 210 MW Siddhirgonj TPP |  | PDB | 1*210 | 115 | 0 | 0 | Under maint.
16 | Siddhirgonj 2*120 MW GTPP |  | EGCB | 2*105 | 210 | 180 | 3104000 | Frequency control
| Siddhirganj Desh |  | QRPP | 96*1.2 | 0 | 0 | 0 | Contract Expired
17 | Siddhirganj 100 PP(Dutch Bangla) |  | QRPP | 12*8.9 | 100 | 0 | 0 | Reserve
18 | Siddhirganj 335 MW CCPP |  | EGCB | 1*217 | 217 | 0 | 0 | Testing
| Pagla (DPA ) |  | QRPP | 100*0.5 | 0 | 0 | 0 | Contract Expired
19 | Gagnagar 102 MW PP (Digital Power) |  | IPP | 12*8.924 | 102 | 0 | 9792 | Reserve
20 | Katpotti 52 MW PP (Sinha) |  | IPP | 7*7.9 | 51 | 40 | 733440 | Engine problem
21 | Kamalaghat 54 MW PP(Banco Energy) |  | IPP | 3*18 | 54 | 17 | 250920 | Low demand
22 | Kodda 150MW PP |  | BPDB-RPCL | 9*17.06 | 149 | 16 | 49440 | Low demand
23 | Manikganj 55 MW PP (Northern) |  | IPP | 3*19.3 | 55 | 17 | 56547 | Low demand
24 | Nababganj 55 MW PP (Southern power ) |  | IPP | 3*19.3 | 55 | 17 | 67260 | Low demand
25 | Bosila 108MW PP(CLC) |  | IPP | 12*8.775+1*3.5 | 108 | 40 | 80640 | Engine problem
26 | Summit Power,(Madhabdi+Ashulia) |  | SIPP,REB | 3*3.67+4*8.73 | 80 | 36 | 883320 | Engine problem
27 | Maona 33 MW PP(Summit) |  | SIPP,REB | 4*8.73 | 33 | 28 | 727800
28 | Rupganj 33 MW PP(Summit) |  | SIPP,REB | 4*8.73 | 33 | 8 | 260300 | Engine problem
29 | Gazipur 52 MW PP |  | IPP | 6*8.9 | 52 | 24 | 70392 | Low demand
30 | Tongi 80 MW GTPP |  | PDB | 1* 105 | 105 | 0 | 0 | Gas shortage
31 | Kodda 300 MW PP Unit-2 (Summit) |  | IPP | 18*17.076 | 300 | 0 | 0 | Reserve
32 | Keranigonj 300 MW PP (APR) |  | IPP | 256*1.4 | 300 | 0 | 0 | Reserve
33 | Bramhangoan 100 MW PP (Aggreko) |  | IPP | 100 | 100 | 0 | 0 | Reserve
34 | Aurahati 100MW PP (Aggreko) |  | IPP | 0.85*23+0.95*91 | 100 | 0 | 0 | Reserve
35 | Kodda 149 MW PP Unit-1 (Summit) |  | IPP | 149 | 149 | 0 | 21600 | Reserve
36 | Gazipur 100 MW PP |  | RPCL | 100 MW | 105 | 106 | 1287012
| Dhaka area Total |  |  |  | 5693 | 2550 | 52841788
37 | Chattogram TPP-1 |  | PDB | 1*210 | 180 | 95 | 2300000
| Chattogram TPP-2 |  | PDB | 1*210 | 180 | 120 | 3000000
38 | Raozan 25 MW PP |  | IPP | 3*8.9 | 25 | 8 | 64116 | Low demand
39 | Teknaf 20MW PP (Solartech) |  | Teknaf Solartech Energy Ltd. | 20 | 20 | 0 | 128920
40 | Patenga 50MW PP (Baraka) |  | IPP | 8*6.98 | 50 | 6 | 151200 | Low demand
41 | Kaptai Hydro: Unit-1,2,3,4, 5 |  | PDB | 2*40+3*50 | 230 | 214 | 4952509
42 | Sikalbaha 225MW |  | PDB | 1*150+1*175 | 225 | 205 | 4885646 | FGMO
43 | Sikalbaha Peaking GT |  | PDB | 1*150 | 150 | 130 | 2684368 | FGMO
44 | Sikalbaha 51 MW PP(Energis) |  | RPP | 4*12.5+2*11.9+1*3+1*1.5 | 51 | 0 | 0 | Contract Expired
45 | Sikalbaha 105 MW PP (Baraka Sikalbaha) |  | IPP | 105 MW | 105 | 0 | 0 | X-former O/L
46 | Hathazari 100 MW peaking PP |  | PDB | 11*8.9 | 98 | 0 | 0 | Under S/D
47 | Dohazari -Kalaish 100 MW Peaking |  | PDB | 6*17 | 102 | 17 | 77720 | Low demand
48 | Juldah 100 MW Unit-1 (Acorn) |  | QRPP | 8*13.45 | 100 | 10 | 171960 | Low demand
49 | Juldah 100 MW PP Unit-3 (Acorn) |  | IPP | 0 | 100 | 50 | 529920 | Low demand
50 | Barabkunda 22 MW PP (Regent) |  | SIPP, PDB | 8*2.90 | 22 | 21 | 480816
* | Malancha, Ctg. EPZ (United) |  |  | 5*8.73+3*9.34 | 0 | 38 | 974880
51 | Chattogram 108 MW PP (ECPV) |  | IPP | 16*7 | 108 | 0 | 0 | Reserve
52 | Kaptai 7 MW Solar PP |  | PDB | 7.4 MW | 7 | 0 | 36840 | Reserve
53 | Anwara 300 MW PP (United) |  | IPP | 300 MW | 300 | 52 | 770291 | X-former O/L
| Jodiac Power |  | IPP | 54.36 | 0 | 0 | 0 | on test
| Karnaphuli Power Lid. |  | IPP | 110 | 0 | 0 | 783670 | on test
| Chattogram area Total |  |  |  | 2053 | 966 | 21992856
54 | Ashuganj TPP Unit- 3 |  | APSCL | 1*150 | 135 | 135 | 2520930
| Ashuganj TPP Unit- 4 |  | APSCL | 1*150 | 129 | 0 | 0 | Gas shortage
| Ashuganj TPP Unit- 5 |  | APSCL | 1*150 | 134 | 0 | 0 | Gas shortage
55 | Ashuganj 225 MW CCPP |  | APSCL | 1*142+1*75 | 221 | 181 | 4359000 | FGMO
56 | Ashuganj 450 MW CCPP(North) |  | APSCL | 1*360 | 360 | 335 | 7401200 | FGMO
57 | Ashuganj 450 MW CCPP(South) |  | APSCL | 1*360 | 360 | 305 | 6987000 | FGMO
58 | Ashuganj 50 MW PP |  | APSCL | 14*3.968 | 45 | 36 | 807984
59 | Ashuganj 55 MW PP (Precision) |  | RPP | 15*4 | 55 | 52 | 961920
60 | Ashuganj 53MW PP (United) |  | QRPP | 14*4 | 53 | 0 | 0 | Contract Expired
61 | Ashuganj 195MW PP (APSCL-United) |  | IPP | 20*9.73+1*16 | 195 | 62 | 1254545 | Gas shortage
62 | Ashuganj 51 MW PP (Midland) |  | IPP | 6*9.34 | 51 | 43 | 354156 | Engine problem
63 | Ashuganj 150MW PP (Midland) |  | IPP | 23*7.015 | 150 | 30 | 45309 | X-former O/L
64 | B.Baria (Aggreko) 85MW |  | QRPP | 86*1.10 | 85 | 0 | 0 | Contract Expired
65 | Titas 50 MW Peaking PP |  | PDB | 6*8.92 | 52 | 0 | 0 | Reserve
66 | Chandpur 150 MW CCPP |  | PDB | 1*106+1*57 | 163 | 140 | 3290800 | Low demand
67 | Chandpur 200MW (Desh energy) |  | IPP | 0 | 200 | 160 | 1934400 | Low demand
68 | Feni 22MW PP (Doreen) |  | SIPP, PDB | 8*2.90 | 22 | 21 | 454752
69 | Feni 11 MW PP (Doreen) |  | SIPP, REB | 4*2.90 | 11 | 11 | 220140
** | Impoprt (Tripura) |  | Imported power | 0 | 160 | 180 | 3544320
70 | Jangalia 33MW PP (Summit) |  | SIPP, PDB | 4*8.73 | 33 | 33 | 549800
71 | Jangalia 52 MW PP (Lakdanavi) |  | IPP | 6*8.92 | 52 | 52 | 316219
72 | Cumilla 25 MW PP (Summit) |  | SIPP, PDB | 3*3.67+2*6.97 | 25 | 19 | 425200 | Engine problem
73 | Daudkandi 200 MW PP (B.Trac) |  | IPP | 154*1.4 | 200 | 0 | 0 | Reserve
| Cumilla Area Total |  |  |  | 2891 | 1795 | 35427675
74 | RPCL 210MW CCPP |  | IPP | 4*35+1*70 | 202 | 190 | 4548640 | Low demand
75 | Tangail 22 MW PP (Doreen) |  | SIPP, PDB | 8*2.90 | 22 | 20 | 446148
76 | Jamalpur 95 MW PP(Powerpac) |  | IPP | 12*8.924 | 95 | 91 | 1221120
77 | Sarishabari 3 MW Solar Plant |  | IPP | 1*3 | 3 | 0 | 15050
78 | Mymensingh 200 MW PP (United) |  | IPP | 200 | 200 | 100 | 1140000 | Line O/L
79 | Jamalpur 115 MW PP (United) |  | IPP | 115 MW | 115 | 115 | 2654400
| Mymensingh Area Total |  |  |  | 637 | 516 | 10025358
80 | Fenchugonj CCPP Phase-1 |  | PDB | 2*32+1*33 | 70 | 60 | 1330000
81 | Fenchugonj CCPP Phase-2 |  | PDB | 2*35+1*35 | 90 | 69 | 1658640
82 | Kushiara 163 MW CCPP (KP) |  | IPP | 1*109+1*54 | 163 | 163 | 3011662 | Frequency control
83 | Shajibazar 330 MW CCPP |  | PDB | 3*110 | 330 | 158 | 3580000 | GT-2 under maint.
84 | Fenchugonj 51 MW PP (Barakatullah) |  | RPP | 19*2.90 | 51 | 50 | 717000
85 | Fenchuganj 44MW (Energyprima) |  | RPP | 12*3.3+5*2 | 44 | 48 | 802224
86 | Hobiganj 11MW PP Cofidence-E |  | SIPP, REB | 4*2.90 | 11 | 11 | 250896
87 | Shahjibazar GTPP Unit- 8 & 9 |  | PDB | 2*35 | 66 | 62 | 1425000 | FGMO
88 | Shahjibazar 86MW PP (Shahjibazar) |  | RPP | 32*2.90 | 86 | 77 | 1027200
89 | Shahjibazar 50MW PP (EPL) |  | RPP | 27*2.0 | 50 | 45 | 753480
90 | Sylhet 150 MW CCPP |  | PDB | 1*142 | 142 | 112 | 2279440 | FGMO
91 | Sylhet 20 MW GTPP |  | PDB | 1*20 | 20 | 0 | 0 | Engine problem
92 | Sylhet 50MW PP (EPL) |  | RPP | 27*2 | 50 | 44 | 759600 | Engine problem
93 | Shahjahanulla 25 MW PP |  | SIPP, REB | 3*9.34 | 25 | 24 | 573024
94 | Bibiana-II 341 MW CCPP (Summit) |  | IPP | 1*222+1*119 | 341 | 295 | 7304500 | FGMO
95 | Bibiyana-III 400 MW CCPP |  | PDB | 285 MW | 285 | 0 | 2458000
96 | Sylhet 10MW PP (Desh) |  | RPP | 6*1.95 | 10 | 10 | 250200
| Sylhet Area Total |  |  |  | 1834 | 1228 | 28180866
97 | Bheramara GTPP Unit-1,2 & 3 |  | PDB | 3*20 | 46 | 0 | 0 | Reserve
** | Bheramara (HVDC ) |  | Imported power | 2*500 | 1000 | 740 | 15005090
| Khulna 115 MW PP (KPCL-1 & 3) |  | IPP | 19*6.5 | 0 | 0 | 0 | Contract Expired
98 | Khulna 115 PP MW (KPCL-2) |  | QRPP | 7*17 | 115 | 83 | 890880 | Engine problem
99 | Faridpur 50 MW Peaking PP |  | PDB | 8*6.89 | 54 | 35 | 399840
100 | Khulna 225 MW CCPP |  | NWPGCL | 1*150+1*75 | 230 | 0 | 0 | Reserve
101 | Gopalganj 100 MW Peaking PP |  | PDB | 16*6.98 | 109 | 53 | 661504
102 | Bheramara 360 MW CCPP |  | NWPGCL | 1*278+1*132 | 410 | 380 | 8818848 | Line O/L
103 | Noapara 40 MW PP (Khanjahan Ali) |  | QRPP | 5*8.5 | 40 | 40 | 635625
| Khulna (Aggreeco) 55MW |  | QRPP | 71*0.85 | 0 | 0 | 0 | Contract Expired
104 | Noapara 100 MW PP (Bangla Trac) |  | IPP | 70*1.4 | 100 | 100 | 729600
105 | Rupsha 105 MW PP (Orion rupsha) |  | IPP | 6*18.445 | 105 | 105 | 1186560
106 | Madhumati 100 MW PP |  | IPP | 100 MW | 105 | 99 | 2359728
| Khulna Area Total |  |  |  | 2314 | 1635 | 30687675
107 | Barisal 110 MW PP (Summit ) |  | IPP | 7*17.076 | 110 | 110 | 2297280
108 | Barisal GT PP Unit-1& 2 |  | PDB | 2*20 | 30 | 0 | 30900
109 | Bhola 33 MW PP (Venture) |  | RPP | 1*34.50 | 33 | 37 | 701093
110 | Bhola 225 MW CCPP |  | PDB | 2*63+1*68 | 194 | 125 | 1399000
111 | Bhola 95 MW PP (Aggreko) |  | QRPP | 96*1.10 | 95 | 95 | 1294331
| Barisal Area Total |  |  |  | 462 | 367 | 5722604
112 | Baghabari 71 MW GTPP |  | PDB | 1*71 | 71 | 55 | 1300000
| Baghabari 100 MW GTPP |  | PDB | 1*100 | 100 | 0 | 0 | Under maint.
113 | Baghabari 50 MW Peaking PP |  | PDB | 6*8.9 | 52 | 50 | 274840
114 | Bera 70 MW Peaking PP |  | PDB | 9*8.29 | 71 | 0 | 36846 | Reserve
115 | Amnura 50 MW PP(Sinha) |  | QRPP | 7*7.79 | 50 | 50 | 747200
116 | Katakhali 50 MW PP (Northern) |  | QRPP | 6*8.9 | 50 | 8 | 374895 | Low demand
117 | Katakhali 50 MW Peaking PP |  | PDB | 6*8.7 | 50 | 0 | 198752 | Reserve
118 | Sirajgonj Unit-1 225MW |  | NWPGCL | 1*150+1*75 | 210 | 181 | 4501409 | FGMO
119 | Sirajgonj Unit-2 225MW |  | NWPGCL | 1*150+1*75 | 220 | 0 | 0 | Gas shortage
120 | Sirajgonj Unit-3 225MW |  | NWPGCL | 1*141 | 220 | 187 | 4530327 | FGMO
121 | Sirajgonj 400 MW CCPP Unit-4 |  | SNWPGCL | 1*282+1*132 | 414 | 313 | 8476545 | FGMO
122 | Santahar 50 MW Peaking PP |  | PDB | 6*8.7 | 50 | 30 | 211240 | Low demand
123 | Bogra 22 MW PP (GBB) |  | RPP | 6*4 | 22 | 22 | 507360
124 | Bogura 20 MW PP (Energyprima) |  | RPP | 5*3.3+5*2 | 10 | 15 | 360000
125 | Ullapara 11 MW PP (Summit) |  | SIPP, REB | 4*2.90 | 11 | 11 | 223362
126 | Natore 52 MW PP (Rajlanka) |  | IPP | 6*8.92 | 52 | 25 | 417600 | Low demand
127 | Chapainawabganj 100 MW Peaking PP |  | PDB | 12*8.924 | 104 | 95 | 739968
128 | Baghabari 200 MW PP (Paramount) |  | IPP | 200 MW | 200 | 0 | 0 | Reserve
129 | Bagura 113 MW PP (Confidence) |  | IPP | 113 MW | 113 | 113 | 1666656
| Rajshahi Area Total |  |  |  | 2070 | 1155 | 24567000
130 | Barapukuria TPP Unit-1 |  | PDB | 1*125 | 85 | 83 | 2137745
| Barapukuria TPP Unit-2 |  | PDB | 1*125 | 85 | 0 | 0 | Under maint.
131 | Barapukuria 275 MW TPP Unit-3 |  | PDB | 1*275 | 274 | 249 | 6043700
132 | Rangpur 20 MW GTPP |  | PDB | 1*20 | 20 | 0 | 0 | Under maint.
133 | Saidpur 20 MW GTPP |  | PDB | 1*20 | 20 | 0 | 0 | Under maint.
| Rangpur 113 MW PP (Confidence) |  | IPP | 113 MW | 0 | 71 | 1752000 | On test
| Sympa Solar Power 8MW |  | IPP | 8 MW | 8 | 0 | 37744
| Rangpur Area Total |  |  |  | 492 | 403 | 9971189
| Total |  |  |  | 18446 | 10615 | 219417011
| Eastern Grid Total |  |  |  | 13108 | 7055 | 148468543
| Western Grid Total |  |  |  | 5338 | 3560 | 70948468
| National Grid Total |  |  |  | 18446 | 10615 | 219417011
*Data collected from respective power station over telephone.
Executive Engineer
Network Operation Division
Page- 3

## P3
MAXIMUM LOAD SERVED BY DIFFERENT GRID SUB-STATIONS
Date: | 2019-08-11
(a) ENTIRE EASTERN GRID : |  | 6329 | MW | (b) ENTIRE WESTERN GRID : |  | 3676 | MW
i) Dhaka area |  | 2925 | MW | i) Khulna area |  | 1442 | MW
ii) Chittagong area |  | 832 | MW | ii) Rajshahi area |  | 1198 | MW
iii) Comilla area |  | 1127 | MW | iii) Barisal area |  | 339 | MW
iv) Mymensingh area |  | 944 | MW | iv) Rangpur area |  | 697 | MW
v) Sylhet area |  | 501 | MW
| SYSTEM TOTAL DEMAND ( a + b ) = |  | 10005 | MW
MAXIMUM LOAD SERVED BY DIFFERENT SUB-STATIONS
Sub-station | Load (MW) | Hour | Sub-station | Load (MW) | Hour | Sub-station | Load (MW) | Hour
Siddhirganj | 86 | 100 | Sherpur | 104 | 2100 | Jhenida | 114 | 1930
Munsiganj | 116 | 100 | Srimongal | 43 | 1900 | Bottail | 108 | 1930
Sonargaon | 53 | 100 | Shahjibazar | 106 | 2300 | G.K Project | 59 | 2100
Shyampur | 100 | 100 | Fenchuganj | 49 | 2300 | Faridpur | 182 | 2100
Bhulta | 122 | 100 | Kulawara | 47 | 2300 | Madaripur | 120 | 2200
Madanganj | 33 | 1900 | Sylhet | 143 | 2000 | Sariatpur | 50 | 2100
Shitalakhya | 61 | 100 | Chatak | 36 | 2200 | Gopalganj | 99 | 2200
Rahim steel | 0 | 0 | Sunamganj | 41 | 2100 | Bagerhat | 83 | 2200
Matuail | 48 | 100 | Biani Bazar | 62 | 2200 | Mongla | 26 | 100
Ghorasal | 56 | 1900 | Comilla (S) | 184 | 2200 | Satkhira | 110 | 2100
Narsingdi | 126 | 100 | Comilla(N) | 123 | 2200 | Gallamari | 41 | 100
Haripur (SBU) | 44 | 100 | Chandpur | 111 | 2200 | Magura | 54 | 1900
Ullon | 80 | 1900 | Feni | 147 | 2200 | Norail | 26 | 2000
Hasnabad | 171 | 2000 | Chowmuhani | 184 | 1930 | Chuadanga | 92 | 2000
Magbazar | 98 | 2100 | Ashuganj | 47 | 2100 | Barisal(N) | 46 | 2200
Maniknagar | 90 | 1900 | Daudkandi | 136 | 2200 | Barisal (S) | 96 | 2100
Bangabhaban | 12 | 800 | B.Baria | 150 | 2100 | Patuakhali | 111 | 1930
Narinda | 56 | 2100 | Ramganj | 112 | 2200 | Bhandaria | 62 | 2100
Dhanmondi | 98 | 1900 | Madunaghat | 50.5 | 2100 | Borhan Uddin | 39 | 2200
Lalbag | 35 | 100 | Hathazari | 92 | 2100 | Ishurdi | 66 | 2100
Madartek | 55 | 2100 | Khulshi | 136 | 100 | Ruppur Paromanobik | 1 | 2000
Mirpur | 95 | 2300 | Halishahar | 108 | 1930 | Natore | 134 | 2000
Kalyanpur | 99 | 1900 | Baraulia | 59 | 100 | Bogra | 224 | 1930
Gulshan | 112 | 1900 | Sikalbaha | 17 | 100 | Noagaon | 118 | 100
Uttara | 70 | 2100 | Dohazari | 90 | 2000 | Rajshahi | 145 | 2000
Uttara New | 10 | 2100 | Cox'sbazar | 85 | 2000 | C.Nawabganj | 67 | 2000
Kamrangirchar | 45 | 1900 | Chandraghona | 30 | 1930 | Amnura | 37 | 2100
Savar | 85 | 2100 | Kaptai | 4 | 1900 | Pabna | 110 | 100
Bhasantec | 133 | 2100 | A. Khaer Stl. | 7 | 1600 | Shahjadpur | 96 | 1900
Agargaon | 45 | 1900 | Bakulia | 80 | 1930 | Serajganj | 98 | 1930
Satmosjid | 95 | 1900 | Julda | 12 | 400 | Niyamatpur | 72 | 100
Tongi | 100 | 2100 | TK chemical | 15 | 800 | Joypurhat | 56 | 2100
Kabirpur | 105 | 2100 | Modern Steel | 0.2 | 100 | Mohastangor | 18 | 2100
Basundhara | 100 | 2100 | Shahmirpur | 26 | 2100 | Rangpur | 142 | 2000
Manikganj | 88 | 2000 | Khagrachhari | 20 | `20 | Lalmonirhat | 68 | 2000
Joydevpur | 144 | 2100 | Matarbari | 26 | 2000 | Saidpur | 99 | 1930
New Tongi | 56 | 2100 | Baroiar Hat | 40 | 1930 | Purbasadipur | 98 | 100
Korda | 116 | 2100 | Rangamati | 12 | 1900 | Thakurgaon | 76 | 2000
Dhamrai | 48 | 2100 | Abul Khair 230 | 141 | 1500 | Palashbari | 122 | 2000
Valuka | 56 | 100 | BSRM | 106 | 200 | Barapukuria | 54 | 2100
Tangail | 200 | 2300 | Goalpara | 24 | 100 | Panchagar | 42 | 1930
Mymensing | 244 | 2200 | Central s/s | 90 | 2300 | Joldhaka | 29 | 2100
Kishorganj | 133 | 2100 | Noapara | 68 | 100 | Kurigram | 38 | 300
Netrokona | 109 | 2100 | Jessore | 110 | 2200
Jamalpur | 131 | 2300 | Benapol | 44 | 2200
Sub Divisional Engineer |  |  | Executive Engineer |  | Superintendent Engineer
Network Operation Division |  |  | Network Operation Division |  | Load Despatch Circle
(1) Honbl. State Minister |  |  | (8) Executive Director (O & M) PGCB. |  | (18) C.E. Transmission (1 & 2) PGCB.
Ministry of Power,Energy & Mineral |  |  | (9) Member,Generation,PDB. |  | (19) S.E. System Protection,PGCB.
Resources, GOB. |  |  | (10) Member,Distribution,PDB. |  | (20) Director,Public Relation,PDB.
(2) Secy (Power Divn.)Ministry of |  |  | (11) Member,Transmission & |  | (21) Director Program, PDB.
Power,Energy & Mineral Resources. |  |  | System Operation,PDB. |  | (22) S.E. Consumer Affairs,PDB.

## Voltage
MAXIMUM & MINIMUM VOLTAGES OF DIFFERENT GRID SUB-STATIONS:
Date: | 2019-08-11
Sub-Station | Max Voltage | Hour | Min | Hour | Sub-Station | Maxm | Hour | Min
|  |  | Voltage |  |  | Voltage |  | Voltage
400 KV | KV |  | KV |  |  | KV |  | 126
Bibiyana | 391 | 9:00 | 383 | 1:00 | Kaliakoir | 372 | 8:00 | 363
Bheramara | 402 | 7:00 | 389 | 22:00 | Bhulta | 388 | 6:00 | 380
Ashuganj(N) | 388 | 6:00 | 382 | 13:00
230 KV | KV |  | KV |  | 230 KV | KV |  | 13:00
Ghorasal | 230 | 1:00 | 230 | 1:00 | Hathazari | 221 | 8:00 | 218
Ishurdi | 235 | 17:00 | 226 | 19:00 | Megnaghat | 226 | 5:00 | 221
Ashuganj | 237 | 19:30 | 233 | 15:00 | Fenchuganj | 237 | 6:00 | 232
Serajganj | 232 | 17:00 | 225 | 23:00 | Siddhirganj | 226 | 5:00 | 221
Baghabari | 233 | 16:00 | 230 | 1:00 | Maniknagar | 224 | 6:00 | 220
Barapukuria | 234 | 18:30 | 222 | 19:30 | Old Airport | 223 | 6:00 | 217
Bogra | 224 | 17:00 | 212 | 23:00 | Barisal | 242 | 15:00 | 212
Khulna South | 227 | 17:00 | 206 | 7:00 | AKSML | 219 | 8:00 | 214
Rampura | 221 | 9:00 | 218 | 16:00 | BSRM | 221 | 6:00 | 217
Haripur | 224 | 7:00 | 220 | 1:00 | Bibiyana | 233 | 7:00 | 228
Hasnabad | 225 | 7:00 | 219 | 1:00 | Bhulta | 227 | 8:00 | 221
Aminbazar | 224 | 7:00 | 219 | 24:00 | Ashuganj (S) | 234 | 6:00 | 230
Tongi | 224 | 7:00 | 217 | 23:00 | Kaliakoir | 227 | 6:00 | 221
Comilla (N) | 231 | 6:00 | 225 | 15:00
132 kV | KV |  | KV |  | 132 kV | KV |  | KV
Siddhirganj | 135 | 700 | 132 | 1830 | Khulshi | 130 | 700 | 127
Munsiganj | 133 | 200 | 130 | 1400 | Halishahar | 133 | 800 | 120
Megnaghat | 132 | 1800 | 131 | 100 | Baraulia | 131 | 1800 | 128
Shyampur | 137 | 800 | 131 | 100 | Sikalbaha | 133 | 800 | 129
Bhulta | 131 | 900 | 124 | 100 | Dohazari | 131 | 700 | 125
Madanganj | 133 | 800 | 130 | 100 | Cox'sbazar | 124 | 800 | 115
Shitalakhya | 135 | 600 | 131 | 100 | Chandraghona | 133 | 700 | 130
Rahim steal | 135 | 700 | 132 | 100 | Kaptai | 132 | 100 | 132
Matuail | 134 | 500 | 131 | 1900 | A. Khaer Stl. | 130 | 700 | 127
Ghorasal | 138 | 800 | 134 | 2100 | Bakulia | 131 | 900 | 128
Narsinghdi | 130 | 800 | 123 | 100 | Julda | 131 | 600 | 128
Haripur (SBU) | 135 | 900 | 132 | 100 | TK Chemical | 133 | 900 | 130
Ullon | 135 | 500 | 132 | 1300 | Modern Steel | 132 | 700 | 129
Hasnabad | 135 | 300 | 130 | 1300 | Shahmirpur | 130 | 800 | 127
Magbazar | 136 | 400 | 132 | 1400 | Khagrachhari | 132 | 700 | 129
Maniknagar | 138 | 800 | 136 | 1300 | Matarbari | 126 | 800 | 119
Bangabhaban | 138 | 800 | 136 | 1300 | Baroiar Hat | 130 | 700 | 120
Narinda | 138 | 800 | 136 | 1300 | Rangamati | 132 | 800 | 130
Dhanmondi | 135 | 500 | 132 | 1300 | Goalpara | 138 | 1700 | 124
Lalbag | 136 | 600 | 132 | 1300 | Central s/s | 137 | 1700 | 122
Madartek | 136 | 800 | 132 | 1300 | Noapara | 134 | 700 | 118
Mirpur | 135 | 600 | 131 | 1400 | Jessore | 130 | 1800 | 116
Kalyanpur | 137 | 600 | 131 | 1300 | Benapol | 132 | 1800 | 119
Gulshan | 135 | 700 | 132 | 1300 | Jhenida | 128 | 1700 | 114
Uttara | 134 | 600 | 130 | 1300 | Bottail | 134 | 1700 | 124
Uttara New | 133 | 700 | 129 | 1300 | G.K Project | 141 | 600 | 136
Kamrangirchar | 135 | 800 | 130 | 1300 | Faridpur | 132 | 1600 | 119
Savar | 134 | 600 | 130 | 1500 | Madaripur | 135 | 1600 | 123
Bhasantec | 137 | 600 | 129 | 1500 | Sariatpur | 134 | 161 | 117
Agargaon | 138 | 600 | 130 | 1300 | Gopalganj | 141 | 1600 | 133
Satmosjid | 138 | 600 | 129 | 1300 | Bagerhat | 133 | 1600 | 120
Tongi | 136 | 800 | 132 | 2000 | Mongla | 134 | 1700 | 123
Kabirpur | 135 | 1800 | 130 | 1900 | Satkhira | 136 | 1800 | 121
Basundhara | 132 | 800 | 129 | 1300 | Gallamari | 139 | 1800 | 125
Manikganj | 137 | 2000 | 132 | 1300 | Magura | 128 | 1800 | 112
Joydevpur | 136 | 1000 | 132 | 100 | Norail | 122 | 700 | 113
New Tongi | 133 | 2100 | 130 | 1300 | Chuadanga | 123 | 1800 | 105
Kodda | 133 | 2100 | 127 | 1200 | Barisal(N) | 140 | 1600 | 124
Dhamrai | 134 | 800 | 128 | 1900 | Barisal (S) | 141 | 1600 | 121
Valuka | 129 | 1800 | 120 | 100 | Patuakhali | 129 | 1600 | 120
Tangail | 131 | 800 | 122 | 1900 | Bhandaria | 135 | 1600 | 120
Mymensing | 128 | 1800 | 118 | 1900 | Ishurdi | 139 | 1700 | 133
Kishorganj | 128 | 1800 | 120 | 1900 | Ruppur Paromanobik | 139 | 1800 | 133
Netrokona | 126 | 1800 | 115 | 2300 | Natore | 135 | 1700 | 127
Jamalpur | 133 | 1930 | 124 | 600 | Bogra | 136 | 1800 | 126
Sherpur | 132 | 1930 | 123 | 900 | Noagaon | 131 | 1800 | 121
Srimongal | 135 | 900 | 132 | 1900 | Rajshahi | 132 | 1700 | 121
Shahjibazar | 133 | 500 | 130 | 2300 | C.Nawabganj | 127 | 1700 | 118
Fenchuganj | 135 | 600 | 131 | 1900 | Amnura | 133 | 1830 | 120
Khulawara | 133 | 700 | 130 | 1900 | Pabna | 135 | 1700 | 129
Sylhet | 134 | 500 | 130 | 1900 | Shahjadpur | 141 | 1700 | 135
Chatak | 133 | 600 | 128 | 1900 | Serajganj | 135 | 1700 | 128
Sunamganj | 133 | 600 | 126 | 1900 | Niyamatpur | 129 | 1800 | 115
Biani Bazar | 132 | 700 | 126 | 1900 | Joypurhat | 131 | 1800 | 116
Comilla(s) | 125 | 900 | 118 | 1900 | Mohastangor | 134 | 1700 | 124
Comilla(n) | 136 | 700 | 131 | 1900 | Rangpur | 129 | 1800 | 115
Chandpur | 130 | 700 | 125 | 1200 | Lalmonirhat | 122 | 1800 | 110
Feni | 127 | 700 | 122 | 1500 | Saidpur | 127 | 1830 | 112
Chowmuhani | 122 | 800 | 117 | 1700 | Purbasadipur | 126 | 1830 | 110
Ashuganj | 139 | 1700 | 130 | 200 | Thakurgaon | 120 | 1800 | 108
Daudkandi | 131 | 800 | 125 | 2200 | Palashbari | 130 | 600 | 117
B.Baria | 130 | 700 | 126 | 2300 | Barapukuria | 134 | 1830 | 122

## L-Curve
Date | 2019-08-11
.
TIME | E-W INT.(Export) | EAST GRID | WEST GRID | TOTAL |  |  | DAILY LOAD CURVE
0:00 | 300 | 6853 | 3589 | 10442 |  |  |  | QF-LDC-12
0:30 | 315 | 6942 | 3593 | 10535 | Date: | 2019-08-11
1:00 | 330 | 7031 | 3597 | 10628
1:30 | 330 | 6907.5 | 3527 | 10434.5
2:00 | 330 | 6784 | 3457 | 10241
2:30 | 320 | 6710 | 3407 | 10117 | [5 empty] | Gen. at Eve. Peak | 10615 | 9880 MW (21:00 )
3:00 | 310 | 6636 | 3357 | 9993 | [6 empty] | 21:00
3:30 | 360 | 6565 | 3262.5 | 9827.5 | [5 empty] | Gen. at Day Peak | 7916.25 | 7665.7 MW (12:00 )
4:00 | 410 | 6494 | 3168 | 9662 | [6 empty] | 12:00
4:30 | 425 | 6411.5 | 3161.5 | 9573 | [5 empty] | Highest Generation | 10628
5:00 | 440 | 6329 | 3155 | 9484 | [6 empty] | 1:00
5:30 | 480 | 6128.8585 | 2791.505 | 8920.3635
6:00 | 520 | 5928.717 | 2428.01 | 8356.727
6:30 | 540 | 5785.3585 | 2341.065 | 8126.4235
7:00 | 560 | 5642 | 2254.12 | 7896.12
7:30 | 555 | 5586.95 | 2218.11 | 7805.06
8:00 | 550 | 5531.9 | 2182.1 | 7714
8:30 | 505 | 5440.17 | 2220.6 | 7660.77
9:00 | 460 | 5348.44 | 2259.1 | 7607.54
9:30 | 445 | 5362.77 | 2242.2 | 7604.97
10:00 | 430 | 5377.1 | 2225.3 | 7602.4
10:30 | 395 | 5401.075 | 2278.65 | 7679.725
11:00 | 360 | 5425.05 | 2332 | 7757.05
11:30 | 320 | 5441.3 | 2395.35 | 7836.65
12:00 | 280 | 5457.55 | 2458.7 | 7916.25
12:30 | 305 | 5569.175 | 2480.4 | 8049.575
13:00 | 330 | 5680.8 | 2502.1 | 8182.9
13:30 | 325 | 5755.265 | 2559.55 | 8314.815
14:00 | 320 | 5829.73 | 2617 | 8446.73
14:30 | 250 | 5787.165 | 2724.95 | 8512.115
15:00 | 180 | 5744.6 | 2832.9 | 8577.5
15:30 | 140 | 5711.6 | 2836.3 | 8547.9
16:00 | 100 | 5678.6 | 2839.7 | 8518.3
16:30 | 75 | 5607.795 | 2767.6 | 8375.395
17:00 | 50 | 5536.99 | 2695.5 | 8232.49
17:30 | 43 | 5345.595 | 2626.1 | 7971.695
18:00 | 36 | 5154.2 | 2556.7 | 7710.9
18:30 | 140 | 5858.6 | 2930.85 | 8789.45
19:00 | 244 | 6563 | 3305 | 9868
19:30 | 380 | 6918 | 3493 | 10411
20:00 | 380 | 6943 | 3499 | 10442 |  |  |  | Executive Engineer
20:30 | 365 | 6999 | 3529.5 | 10528.5 |  |  |  | Network Operation Division
21:00 | 350 | 7055 | 3560 | 10615
21:30 | 330 | 6976 | 3571 | 10547
22:00 | 310 | 6897 | 3582 | 10479 |  |  |  |  | Page 6 of 7
22:30 | 330 | 6843 | 3550.5 | 10393.5
23:00 | 350 | 6789 | 3519 | 10308
23:30 | 325 | 6821 | 3554 | 10375
24:00 | 300 | 6853 | 3589 | 10442
9880 MW (21:00 )
7665.7 MW (12:00 )

## En-Curve
DAILY ENERGY CURVE
Date | 2019-08-11 |  | Energy | 219417011
[10 empty] | 2019-08-11 | [5 empty] | QF-LDC-11
TIME | GAS | HVDC | P.GEN(GAS). | P.GEN(OIL). | COAL | HYDRO | OIL | SHORTAGE | TRIPURA
0:00 | 4619 | 740 | 2347 | 1780 | 331 | 214 | 229 | 0 | 182
0:30 | 4556 | 713 | 2313 | 1995.5 | 336 | 214 | 234.5 | 0 | 173 | Date: | 2019-08-11
1:00 | 4493 | 686 | 2279 | 2211 | 341 | 214 | 240 | 0 | 164
1:30 | 4473 | 686 | 2264.5 | 2070 | 340 | 214 | 227 | 0 | 160 | [7 empty] | Total Energy | 219.417 | Total Energy Gen 197.480 MKWHr Energy Not Served 0.000 MKWHr Energy Requirement 197.480 MKWHr
2:00 | 4453 | 686 | 2250 | 1929 | 339 | 214 | 214 | 0 | 156 | [7 empty] | Energy not Served | 0
2:30 | 4461.5 | 686 | 2240 | 1814.5 | 339.5 | 214 | 207.5 | 0 | 154 | [7 empty] | Energy Requirement | 219.417
3:00 | 4470 | 686 | 2230 | 1700 | 340 | 214 | 201 | 0 | 152
3:30 | 4425 | 686 | 2237 | 1619.5 | 339 | 214 | 157 | 0 | 150 | [6 empty] | Shortage
4:00 | 4380 | 686 | 2244 | 1539 | 338 | 214 | 113 | 0 | 148
4:30 | 4328.5 | 686.5 | 2243 | 1502.5 | 338.5 | 214 | 113 | 0 | 147
5:00 | 4277 | 687 | 2242 | 1466 | 339 | 214 | 113 | 0 | 146
5:30 | 4222.5 | 589.5 | 2097 | 1223.5 | 339 | 214 | 93.5 | 0 | 141
6:00 | 4168 | 492 | 1952 | 981 | 339 | 214 | 74 | 0 | 136
6:30 | 4150 | 492 | 1848.5 | 914 | 339.5 | 214.5 | 38 | 0 | 128 |  |  |  |  | Coal
7:00 | 4132 | 492 | 1745 | 847 | 340 | 215 | 2 | 0 | 120
7:30 | 4090 | 492 | 1699.5 | 843.5 | 340 | 215 | 1 | 0 | 116 |  |  |  | Oil |  |  |  | ,
8:00 | 4048 | 492 | 1654 | 840 | 340 | 215 | 0 | 0 | 112
8:30 | 3999 | 492 | 1650.5 | 846 | 340 | 215 | 0 | 0 | 107
9:00 | 3950 | 492 | 1647 | 852 | 340 | 215 | 0 | 0 | 102
9:30 | 3957 | 492 | 1642 | 828 | 341 | 215 | 0 | 0 | 113
10:00 | 3964 | 492 | 1637 | 804 | 342 | 215 | 0 | 0 | 124
10:30 | 4012 | 540 | 1624 | 797 | 341.5 | 214 | 0 | 0 | 125
11:00 | 4060 | 588 | 1611 | 790 | 341 | 213 | 0 | 0 | 126
11:30 | 4143.5 | 588 | 1586.5 | 811 | 344.5 | 211.5 | 0 | 0 | 126
12:00 | 4227 | 588 | 1562 | 832 | 348 | 210 | 0 | 0 | 126
12:30 | 4325.5 | 588 | 1557 | 864.5 | 345.5 | 210 | 0 | 0 | 132
13:00 | 4424 | 588 | 1552 | 897 | 343 | 210 | 0 | 0 | 138
13:30 | 4424 | 588 | 1552 | 897 | 343 | 210 | 0 | 0 | 138
14:00 | 4424 | 588 | 1552 | 897 | 343 | 210 | 0 | 0 | 138
14:30 | 4398.5 | 592.5 | 1666 | 986.5 | 341 | 210.5 | 12 | 0 | 145
15:00 | 4373 | 597 | 1780 | 1076 | 339 | 211 | 24 | 0 | 152
15:30 | 4327.5 | 596.5 | 1853.5 | 1025 | 339 | 211.5 | 29 | 0 | 150
16:00 | 4282 | 596 | 1927 | 974 | 339 | 212 | 34 | 0 | 148
16:30 | 4241.5 | 596 | 1871 | 928.5 | 339 | 210 | 37.5 | 0 | 146
17:00 | 4201 | 596 | 1815 | 883 | 339 | 208 | 41 | 0 | 144
17:30 | 4091.5 | 596 | 1674 | 863.5 | 334.5 | 208 | 65 | 0 | 136
18:00 | 3982 | 596 | 1533 | 844 | 330 | 208 | 89 | 0 | 128
18:30 | 4269 | 668 | 1831 | 1082.5 | 331 | 211 | 245.5 | 0 | 151
19:00 | 4556 | 740 | 2129 | 1321 | 332 | 214 | 402 | 0 | 174
19:30 | 4528 | 740 | 2235 | 1774 | 332 | 214 | 414 | 0 | 174
20:00 | 4533 | 740 | 2243 | 1871 | 331 | 214 | 336 | 0 | 174
20:30 | 4545 | 740 | 2265 | 1940 | 331.5 | 214 | 316 | 0 | 177
21:00 | 4557 | 740 | 2287 | 2009 | 332 | 214 | 296 | 0 | 180
21:30 | 4589 | 740 | 2315 | 1910.5 | 331 | 214 | 265.5 | 0 | 182
22:00 | 4621 | 740 | 2343 | 1812 | 330 | 214 | 235 | 0 | 184
22:30 | 4582.5 | 740 | 2329.5 | 1781.5 | 329.5 | 214 | 234.5 | 0 | 182
23:00 | 4544 | 740 | 2316 | 1751 | 329 | 214 | 234 | 0 | 180
23:30 | 4581.5 | 740 | 2331.5 | 1765.5 | 330 | 214 | 231.5 | 0 | 181 | Max Temp. in Dhaka |  | 31.1° C
24:00 | 4619 | 740 | 2347 | 1780 | 331 | 214 | 229 | 0 | 182
Executive Engineer
Network Operation Division
Page 5 of 7
GAS
Oil
HVDC
COAL
HYDRO
Total Energy Gen 197.480 MKWHr Energy Not Served 0.000 MKWHr Energy Requirement 197.480 MKWHr
Note on W13: Author:

## Generation
2019-08-11
Si No | Unit | 1:00 | 2:00 | 3:00 | 4:00 | 5:00 | 6:00 | 7:00 | 8:00 | 9:00 | 10:00 | 11:00 | 12:00 | 13:00 | 14:00 | 15:00 | 16:00 | 17:00 | 18:00 | 18:30 | 19:00 | 19:30 | 20:00 | 21:00 | 22:00 | 23:00 | 24:00 | KWH
1 | Karnaphuli Hydro PP Unit-1, 2 & 3 | 124 | 124 | 124 | 124 | 124 | 124 | 125 | 125 | 125 | 125 | 123 | 120 | 120 | 122 | 121 | 122 | 118 | 118 |  | 124 | 124 | 124 | 124 | 124 | 124 | 124 | 2780509
2 | Karnaphuli Hydro PP Unit-4 & 5 | 90 | 90 | 90 | 90 | 90 | 90 | 90 | 90 | 90 | 90 | 90 | 90 | 90 | 90 | 90 | 90 | 90 | 90 |  | 90 | 90 | 90 | 90 | 90 | 90 | 90 | 2172000
3 | Chattogram TPP-1 | 100 | 100 | 100 | 100 | 100 | 100 | 100 | 100 | 100 | 100 | 100 | 100 | 100 | 100 | 100 | 95 | 95 | 95 |  | 95 | 95 | 95 | 95 | 95 | 95 | 100 | 2300000
4 | Chattogram TPP-2 | 120 | 120 | 120 | 120 | 120 | 120 | 120 | 120 | 120 | 120 | 120 | 120 | 120 | 120 | 120 | 120 | 120 | 120 |  | 120 | 120 | 120 | 120 | 120 | 120 | 120 | 3000000
5 | Raozan 25 MW PP | 8 | 8 | 8 | 8 | 0 |  |  |  |  | 0 | [9 empty] | 3 | 8 | 8 | 8 |  | 0 | 8 | 64116
| Teknaf 20MW PP (Solartech) |  |  |  |  | 0 | 0.61 | 2.1 | 9.2 | 5.94 | 17.1 | 13.25 | 7.45 | 18 | 14.73 | 14.1 |  | 2.89 | [9 empty] | 128920
6 | Sikalbaha 225MW CCPP (Gas) | 205 | 204 | 204 | 204 | 204 | 204 | 206 | 204 | 204 | 204 | 204 | 203 | 205 | 207 | 204 | 207 | 205 | 205 |  | 210 | 205 | 205 | 205 | 205 | 204 | 205 | 4885646
7 | Sikalbaha 225MW CCPP(Oil)
8
9 | Sikalbaha 150MW GTPP | 130 | 131 | 131 | 100 | 100 | 100 | 100 | 100 | 100 | 100 | 100 | 100 | 100 | 100 | 100 | 100 | 100 | 100 |  | 130 | 130 | 130 | 130 | 130 | 130 | 131 | 2684368
10 | Sikalbaha 150MW GTPP(Oil)
| Dohazari -Kalaish 100 MW Peaking | [19 empty] | 51 | 51 | 17 | 17 | 0 | 0 |  | 77720
12 | Hathazari 100 MW peaking PP
Sikalbaha 105 MW PP (Baraka Sikalbaha)
Daudkandi 200 MW PP (B.Trac)
14 | Titas 50 MW Peaking PP
15 | 210 MW Siddhirgonj TPP
16 | Siddhirgonj 2*120 MW GTPP | 150 | 130 | 130 | 100 | 105 | 95 | 103 | 95 | 75 | 70 | 75 | 75 | 74 | 101 | 145 | 145 | 134 | 89 |  | 187 | 180 | 179 | 180 | 185 | 185 | 189 | 3104000
17 | Siddhirganj 335 MW CCPP
18 | Kodda 300 MW PP Unit-2 (Summit)
19 | Ashuganj 195MW PP (APSCL-United) | 68 | 68 | 68 | 68 | 68 | 68 | 68 | 68 | 68 | 68 | 68 | 16 | 16 | 16 | 16 | 16 | 16 | 16 |  | 61 | 62 | 62 | 62 | 62 | 62 | 62 | 1254545
20 | Ghorasal TPP (Unit-1&2) | 70 | 70 | 70 | 70 | 70 | 70 | 70 | 70 | 70 | 70 | 70 | 70 | 70 | 70 | 70 | 70 | 70 | 70 |  | 70 | 70 | 70 | 70 | 70 | 70 | 70 | 1561000
21 | Ghorasal Repowered CCPP Unit-3 | 179 | 179 | 179 | 179 | 179 | 179 | 184 | 184 | 184 | 184 | 184 | 184 | 184 | 184 | 184 | 184 | 184 | 184 |  | 185 | 184 | 184 | 184 | 184 | 184 | 184 | 4704000
22 | Ghorasal Repowered CCPP Unit-4
23 | Ghorasal TPP Unit-5
24
25 | Ghorasal 365 MW CCPP Unit-7 | 250 | 250 | 250 | 250 | 250 | 250 | 250 | 250 | 200 | 200 | 200 | 200 | 200 | 200 | 250 | 255 | 256 | 200 |  | 250 | 250 | 250 | 250 | 250 | 250 | 250 | 5612500
26
28 | Ashuganj TPP Unit- 3 | 135 | 135 | 135 | 135 | 135 | 90 | 80 | 80 | 80 | 80 | 80 | 80 | 80 | 80 | 80 | 80 | 80 | 80 |  | 120 | 130 | 130 | 135 | 135 | 135 | 135 | 2520930
29 | Ashuganj TPP Unit- 4
30 | Ashuganj TPP Unit- 5
32 | Ashuganj 50 MW PP | 36 | 36 | 36 | 36 | 36 | 36 | 36 | 36 | 36 | 36 | 36 | 36 | 36 | 36 | 36 | 36 | 36 | 36 |  | 36 | 36 | 36 | 36 | 36 | 36 | 36 | 807984
33 | Ashuganj 225 MW CCPP | 181 | 185 | 181 | 181 | 181 | 181 | 160 | 160 | 160 | 160 | 161 | 160 | 197 | 191 | 192 | 196 | 181 | 181 |  | 198 | 181 | 181 | 181 | 196 | 181 | 196 | 4359000
34 | Ashuganj 450 MW CCPP(South) | 305 | 305 | 305 | 310 | 270 | 270 | 270 | 270 | 270 | 270 | 270 | 270 | 275 | 275 | 275 | 285 | 270 | 250 |  | 325 | 305 | 305 | 305 | 320 | 305 | 325 | 6987000
| Ashuganj 450 MW CCPP(North) | 320 | 320 | 320 | 320 | 260 | 260 | 261 | 260 | 260 | 260 | 260 | 260 | 270 | 350 | 280 | 295 | 280 | 275 |  | 325 | 320 | 320 | 335 | 350 | 320 | 335 | 7401200
35 | Ashuganj 55 MW PP (Precision) | 52 | 53 | 52 | 53 | 54 | 54 | 55 | 55 | 20 | 20 | 10 | 10 | 10 | 10 | 10 | 48 | 51 | 10 |  | 10 | 52 | 53 | 52 | 53 | 53 | 51 | 961920
36 | Chandpur 150 MW CCPP | 140 | 140 | 140 | 140 | 140 | 140 | 140 | 138 | 137 | 138 | 140 | 136 | 140 | 140 | 141 | 140 | 135 | 135 |  | 140 | 135 | 135 | 140 | 140 | 140 | 140 | 3290800
37 | Tongi 80 MW GTPP
38 | Haripur GTPP
39 | Haripur 412 MW CCPP | 349 | 348 | 346 | 345 | 348 | 346 | 345 | 346 | 345 | 346 | 346 | 347 | 323 | 300 | 300 | 351 | 350 | 348 |  | 355 | 348 | 349 | 347 | 350 | 349 | 358 | 8384560
40 | Meghnaghat 450 MW CCPP(MPL) | 400 | 400 | 400 | 400 | 370 | 370 | 370 | 340 | 340 | 340 | 340 | 340 | 340 | 340 | 400 | 400 | 400 | 330 |  | 450 | 450 | 450 | 450 | 450 | 450 | 450 | 9149875
41 | Haripur 360MW CCPP(HPL) | 352 | 352 | 352 | 352 | 350 | 310 | 310 | 310 | 314 | 313 | 273 | 274 | 274 | 273 | 305 | 305 | 305 | 274 |  | 344 | 344 | 344 | 343 | 344 | 344 | 344 | 7614000
42 | RPCL 210MW CCPP | 193 | 189 | 191 | 191 | 202 | 205 | 201 | 200 | 198 | 196 | 197 | 195 | 196 | 191 | 191 | 191 | 197 | 196 |  | 195 | 199 | 198 | 190 | 184 | 172 | 175 | 4548640
43
44 | Fenchugonj CCPP Phase-1 | 60 | 60 | 60 | 60 | 60 | 60 | 60 | 60 | 60 | 58 | 58 | 56 | 56 | 56 | 60 | 30 | 30 | 40 |  | 60 | 60 | 60 | 60 | 60 | 60 | 60 | 1330000
45 | Fenchugonj CCPP Phase-2 | 70 | 70 | 70 | 70 | 70 | 70 | 70 | 70 | 70 | 70 | 70 | 69 | 69 | 69 | 69 | 69 | 69 | 69 |  | 69 | 69 | 69 | 69 | 69 | 68 | 68 | 1658640
46 | Shajibazar 330 MW CCPP | 158 | 158 | 158 | 158 | 158 | 157 | 157 | 158 | 158 | 156 | 157 | 156 | 158 | 157 | 158 | 157 | 158 | 158 |  | 156 | 155 | 156 | 158 | 158 | 158 | 158 | 3580000
47 | Shahjibazar GTPP Unit- 8 & 9 | 63 | 63 | 63 | 63 | 63 | 63 | 62 | 61 | 61 | 61 | 60 | 56 | 59 | 59 | 56 | 58 | 60 | 61 |  | 59 | 58 | 61 | 62 | 61 | 61 | 52 | 1425000
48 | Shahjibazar 86MW PP (Shahjibazar) | 77 | 78 | 78 | 78 | 78 | 78 | 10 | 10 | 10 | 10 | 10 | 10 | 10 | 10 | 10 | 10 | 10 | 10 |  | 63 | 77 | 77 | 77 | 77 | 74 | 74 | 1027200
49 | Shahjibazar 50MW PP (EPL) | 46 | 46 | 46 | 46 | 46 | 46 | 10 | 10 | 10 | 10 | 10 | 10 | 10 | 10 | 10 | 45 | 10 | 10 |  | 44 | 45 | 45 | 45 | 45 | 46 | 46 | 753480
50 | Sylhet 150 MW CCPP | 110 | 110 | 110 | 110 | 75 | 75 | 75 | 75 | 75 | 74 | 75 | 73 | 74 | 81 | 78 | 74 | 73 | 73 |  | 99 | 109 | 110 | 112 | 120 | 115 | 118 | 2279440
51 | Sylhet 20 MW GTPP
52 | Sylhet 50MW PP (EPL) | 45 | 45 | 46 | 45 | 45 | 45 | 13 | 12 | 12 | 12 | 12 | 12 | 12 | 12 | 42 | 42 | 42 | 14 |  | 43 | 43 | 44 | 44 | 45 | 43 | 45 | 759600
53 | Sylhet 10MW PP (Desh) | 10 | 10 | 10 | 10 | 10 | 10 | 10 | 10 | 10 | 10 | 10 | 10 | 10 | 10 | 10 | 10 | 10 | 10 |  | 10 | 10 | 10 | 10 | 10 | 10 | 10 | 250200
54 | Hobiganj 11MW PP Cofidence-E | 11 | 11 | 11 | 11 | 11 | 11 | 11 | 11 | 11 | 11 | 11 | 2 | 10 | 11 | 11 | 11 | 11 | 11 |  | 11 | 11 | 11 | 11 | 11 | 11 | 11 | 250896
55 | Fenchugonj 51 MW PP (Barakatullah) | 50 | 50 | 50 | 50 | 50 | 50 | 11 | 11 | 11 | 11 | 10 | 12 | 13 | 13 | 11 | 11 | 11 | 11 |  | 35 | 48 | 50 | 50 | 50 | 50 | 50 | 717000
56 | Shahjahanulla 25 MW PP | 24 | 24 | 24 | 24 | 24 | 24 | 24 | 24 | 24 | 24 | 24 | 24 | 24 | 24 | 22 | 22 | 23 | 23 |  | 23 | 24 | 24 | 24 | 24 | 24 | 24 | 573024
57 | Bibiana-II 341 MW CCPP (Summit) | 300 | 280 | 280 | 280 | 300 | 270 | 295 | 285 | 270 | 290 | 285 | 300 | 270 | 310 | 320 | 300 | 290 | 275 |  | 295 | 280 | 280 | 295 | 300 | 300 | 310 | 7304500
58 | Nababganj 55 MW PP (Southern power ) | [19 empty] | 17 | 17 | 17 | 17 | 0 |  | 17 | 67260
59 | Sikalbaha 51 MW PP(Energis)
60 | Barabkunda 22 MW PP (Regent) | 22 | 22 | 22 | 22 | 22 | 22 | 22 | 22 | 22 | 22 |  | 22 | 21 | 21 | 21 | 21 | 21 | 21 |  | 21 | 21 | 21 | 21 | 21 | 21 | 20 | 480816
61 | Narshingdi 22 MW PP (Doreen) | 22 | 22 | 22 | 22 | 22 | 22 | 22 | 22 |  | 22 | 22 | 22 | 22 | 22 | 22 | 22 | 22 | 22 |  | 22 | 22 | 22 | 22 | 22 | 22 | 22 | 457164
62 | Tangail 22 MW PP (Doreen) | 20 | 20 | 20 | 20 | 20 | 20 | 20 | 20 | 20 | 20 | 20 | 20 | 20 | 20 | 20 | 20 | 20 | 20 |  | 20 | 20 | 20 | 20 | 20 | 20 | 20 | 446148
63 | Impoprt (Tripura) | 164 | 156 | 152 | 148 | 146 | 136 | 120 | 112 | 102 | 124 | 126 | 126 | 138 | 146 | 152 | 148 | 144 | 128 |  | 174 | 174 | 174 | 180 | 184 | 180 | 182 | 3544320
64 | Malancha, Ctg. EPZ (United) | 40 | 40 | 40 | 40 | 40 | 32 | 42 | 37 | 36 | 42 | 42 | 42 | 42 | 42 | 42 | 42 | 42 | 42 |  | 42 | 42 | 39 | 38 | 40 | 42 | 42 | 974880
65 | Feni 22MW PP (Doreen) | 21 | 21 | 21 | 21 | 21 | 21 | 21 | 19 | 19 | 19 | 19 | 18 | 18 | 17 | 17 | 19 | 20 | 20 |  | 20 | 20 | 20 | 21 | 21 | 21 | 18 | 454752
66 | Feni 11 MW PP (Doreen) | 11 | 11 | 11 | 11 | 11 | 11 | 11 | 8 | 8 | 8 | 8 | 8 | 8 | 8 |  | 8 | 8 | 8 |  | 11 | 11 | 11 | 11 | 11 | 11 | 11 | 220140
67 | Jangalia 33MW PP (Summit) | 33 | 33 | 33 | 33 | 33 | 33 | 33 | 33 | 8 | 8 | 8 | 8 | 8 | 8 | 8 | 8 | 8 | 8 |  | 33 | 33 | 33 | 33 | 33 | 33 | 33 | 549800
68 | Cumilla 25 MW PP (Summit) |  | 0 | 20 | 20 | 20 | 20 | 20 | 19 | 15 | 20 | 19 | 17 | 19 | 19 | 19 | 19 | 19 | 19 |  | 19 | 19 | 19 | 19 | 20 | 20 | 20 | 425200
69 | Summit Ashulia | 25 | 25 | 25 | 25 | 25 | 25 | 25 | 25 | 25 | 25 | 25 | 25 | 25 | 25 | 25 | 25 | 25 | 25 |  | 25 | 25 | 25 | 25 | 25 | 25 | 25 | 600000
70 | Summit Madhabdi | 18 | 18 | 18 | 18 | 18 | 18 | 14 | 14 | 11 | 9 | 8 | 8 | 8 | 8 | 8 | 8 | 8 | 8 |  | 3 | 3 | 8 | 11 | 11 | 11 | 11 | 283320
71 | Maona 33 MW PP(Summit) | 28 | 28 | 28 | 28 | 28 | 28 | 28 | 28 | 28 | 28 | 28 | 28 | 28 | 28 | 25 | 25 | 25 | 25 |  | 28 | 28 | 28 | 28 | 28 | 28 | 28 | 727800
72 | Rupganj 33 MW PP(Summit) | 17 | 17 | 17 | 17 | 17 | 17 | 8 | 8 | 8 | 8 | 8 | 8 | 8 | 8 | 8 | 8 | 8 | 0 |  | 8 | 8 | 8 | 8 | 8 | 8 | 8 | 260300
73 | Ghorashal 108MW PP (Regent) | 94 | 94 | 94 | 94 | 94 | 94 | 13 | 13 | 13 | 13 | 12 | 12 | 12 | 12 | 12 | 12 | 12 | 12 |  | 57 | 84 | 84 | 85 | 88 | 89 | 90 | 1165681
76 | Siddhirganj Desh
77 | Siddhirganj 100 PP(Dutch Bangla)
78 | Gazipur 52 MW PP | [19 empty] | 10 | 24 | 24 | 24 | 0 |  |  | 70392
79 | Kodda 150MW PP | [19 empty] | 32 | 25 | 25 | 16 | 0 |  |  | 49440
80 | Jamalpur 95 MW PP(Powerpac) | 90 | 90 | 90 | 90 | 90 | 8 | 8 | 8 | 8 | 8 | 8 | 8 | 12 | 25 | 25 | 25 | 25 | 25 |  | 46 | 91 | 91 | 91 | 91 | 91 | 91 | 1221120
81 | Jangalia 52 MW PP (Lakdanavi) | 52 | 0 | [17 empty] | 7 | 34 | 43 | 52 | 52 | 25 | 25 | 316219
| Gazipur 100 MW PP | 106 | 106 | 52 | 52 | 52 | 52 | 52 | 52 | 34 | 17 | 17 | 17 | 17 | 17 | 18 | 18 | 18 | 18 |  | 48 | 64 | 106 | 106 | 106 | 106 | 106 | 1287012
| Kaptai 7 MW Solar PP |  |  |  |  | 0 | 0.007 | 0.7 | 2.9 | 2.7 | 4.9 | 5.3 | 5.6 | 4.3 | 3.9 | 3.6 | 1.7 | 0.5 | 0.1 |  | 0 | [6 empty] | 36840
Jodiac Power
| Karnaphuli Power Lid. |  |  | 0 | 18 | 35 | 50 | 54 | 54 | 54 | 54 | 54 | 54 | 109 | 109 | 109 | [10 empty] | 0 | 783670
82 | Madanganj 102 PP(Summit)
83 | Pagla (DPA )
84 | B.Baria (Aggreko) 85MW
85 | Keraniganj 100 MW PP (Powerpac)
86 | Meghnaghat CCPP(Summit) | 270 | 270 | 270 | 270 | 270 | 240 | 275 | 235 | 265 | 260 | 278 | 270 | 290 | 288 | 287 | 280 | 260 | 255 |  | 290 | 270 | 255 | 270 | 285 | 285 | 285 | 6590545
87 | Meghnaghat 100 MW(IEL)
88 | Ghorashal 78.5 MW PP(MAX)
90 | Ashuganj 53MW PP (United)
91 | Juldah 100 MW Unit-1 (Acorn) | 10 | 10 | 10 | 10 | 10 | 10 | 10 | 10 | 10 | 0 | 0 | [6 empty] | 10 |  | 10 | 10 | 10 | 10 | 10 | 10 | 10 | 171960
92 | Fenchuganj 44MW (Energyprima) | 47 | 47 | 47 | 47 | 47 | 47 | 10 | 10 | 10 | 10 | 10 | 10 | 10 | 10 | 17 | 44 | 44 | 10 |  | 24 | 42 | 42 | 48 | 48 | 48 | 49 | 802224
93 | Ashuganj 51 MW PP (Midland) | 5 | 5 | 5 | 5 | 5 | 5 | 5 | 5 | 5 | 5 | 5 | 5 | 5 | 5 | 5 | 5 | 5 | 5 |  | 5 | 16 | 22 | 43 | 43 | 43 | 43 | 354156
94 | Gagnagar 102 MW PP (Digital Power) | [19 empty] | 7 | 0 | 0 |  |  |  |  | 9792
95 | Patenga 50MW PP (Baraka) | 12 | 12 | 12 | 12 | 12 | 12 | 12 | 12 | 12 | 6 | [9 empty] | 2 | 6 | 6 | 6 | 6 | 6 | 6 | 151200
96 | Chattogram 108 MW PP (ECPV) | 11 | 11 | 11 | 11 | 0
97 | Katpotti 52 MW PP (Sinha) | 46 | 46 | 46 | 46 | 46 | 46 | 27 | 19 | 12 | 12 | 12 | 12 | 12 | 12 | 12 | 26 | 26 | 26 |  | 26 | 35 | 37 | 40 | 40 | 44 | 46 | 733440
98 | Bosila 108MW PP(CLC) | [19 empty] | 22 | 36 | 40 | 40 | 0 |  |  | 80640
99 | Madanganj-55 MW PP(Summit)
100 | Manikganj 55 MW PP (Northern) | [19 empty] | 17 | 17 | 17 | 17 | 0 |  |  | 56547
101 | Kushiara 163 MW CCPP (KP) | 130 | 100 | 100 | 100 | 100 | 100 | 100 | 100 | 100 | 100 | 100 | 100 | 100 | 100 | 100 | 130 | 130 | 100 |  | 163 | 163 | 163 | 163 | 163 | 163 | 163 | 3011662
102 | Sarishabari 3 MW Solar Plant |  |  |  |  | 0 | 0.1 | 0.2 | 0.8 | 0.8 | 2.1 | 2.5 | 2.5 | 1.5 | 2.1 | 1.9 | 0.9 | 0.6 | 0.1 |  | 0 | [6 empty] | 15050
103 | Kamalaghat 54 MW PP(Banco Energy) | 35 | 17 | 0 | [12 empty] | 17 | 17 | 17 |  | 17 | 35 | 35 | 17 | 17 | 17 | 17 | 250920
104 | Keranigonj 300 MW PP (APR)
105 | Bramhangoan 100 MW PP (Aggreko)
106 | Mymensingh 200 MW PP (United) | 150 | 100 | 70 | 70 | 50 | 0 | [6 empty] | 2 | 7 | 7 | 7 | 7 | 14 |  | 26 | 100 | 100 | 100 | 100 | 100 | 100 | 1140000
112 | Aurahati 100MW PP (Aggreko)
114 | Kodda 149 MW PP Unit-1 (Summit) | [19 empty] | 7 | 15 | 13 | 0 | 0 |  |  | 21600
115 | Juldah 100 MW PP Unit-3 (Acorn) | 70 | 40 | 40 | 40 | 40 | 10 | 10 | 10 | 10 | 0 | 0 | [6 empty] | 0 |  | 50 | 50 | 50 | 50 | 10 | 10 | 10 | 529920
116 | Chandpur 200MW (Desh energy) | 200 | 180 | 120 | 100 | 100 | 17 | 17 | 17 | 17 | 17 | 17 | 17 | 17 | 22 | 34 | 34 | 34 | 34 |  | 38 | 105 | 108 | 160 | 160 | 160 | 120 | 1934400
117 | Ashuganj 150MW PP (Midland) | [19 empty] | 10 | 30 | 30 | 30 | 0 |  |  | 45309
118 | Bibiyana-III 400 MW CCPP | 85 | 85 | 86 | 85 | 85 | 87 | 85 | 85 | 85 | 85 | 195 | 285 | 403 | 404 | 150 | 20 | 0 | 0 | [8 empty] | 2458000
| Jamalpur 115 MW PP (United) | 108 | 108 | 108 | 108 | 108 | 108 | 107 | 108 | 108 | 108 | 108 | 108 | 108 | 108 | 115 | 115 | 115 | 115 |  | 115 | 115 | 115 | 115 | 115 | 115 | 115 | 2654400
| Anwara 300 MW PP (United) | 108 | 108 | 108 | 30 | 16 | 16 | 16 | 16 | 16 | 16 | 16 | 16 | [7 empty] | 50 | 50 | 50 | 52 | 16 | 16 | 16 | 770291
120 | Eastern Zone Total | 7031 | 6784 | 6636 | 6494 | 6329 | 5928.717 | 5642 | 5531.9 | 5348.44 | 5377.1 | 5425.05 | 5457.55 | 5680.8 | 5829.73 | 5744.6 | 5678.6 | 5536.99 | 5154.2 | 0 | 6563 | 6918 | 6943 | 7055 | 6897 | 6789 | 6853 | 148468543
121
122
123 | Khulna 60MW
124 | Khulna 115 MW PP (KPCL-1 & 3)
125 | Khulna 115 PP MW (KPCL-2) | 115 | 115 | 73 | 16 | 16 | 0 | [7 empty] | 12 | 16 | 16 | 16 | 16 |  | 50 | 83 | 83 | 83 | 83 | 83 | 83 | 890880
126
127 | Khulna (Aggreeco) 55MW
128 | Faridpur 50 MW Peaking PP | 30 | 30 | 30 | 30 | 30 | 30 | 2 | 0 | [8 empty] | 6 | 29 |  | 32 | 36 | 36 | 35 | 35 | 34 | 34 | 399840
Khulna 225 MW CCPP
129 | Rupsha 105 MW PP (Orion rupsha) | 105 | 89 | 89 | 89 | 89 | 35 | 0 | [6 empty] | 17 | 17 | 17 | 17 | 17 |  | 84 | 105 | 105 | 105 | 105 | 105 | 105 | 1186560
130
131
132
133
| Barisal 110 MW PP (Summit ) | 110 | 111 | 110 | 112 | 110 | 64 | 32 | 110 | 110 | 110 | 110 | 110 | 110 | 110 | 110 | 110 | 32 | 16 |  | 80 | 110 | 110 | 110 | 110 | 110 | 110 | 2297280
136 | Barisal GT PP Unit-1& 2 | 12 | 12 | 0 | [23 empty] | 30900
137 | Bhola 95 MW PP (Aggreko) | 98 | 98 | 98 | 98 | 98 | 3 | 0 | [7 empty] | 55 | 91 | 75 | 33 |  | 53 | 94 | 94 | 95 | 94 | 94 | 92 | 1294331
| Bhola 225 MW CCPP |  |  |  | 0 | 65 | 65 | 64 | 0 |  |  |  | 63 | 60 | 61 | 90 | 90 | 90 | 90 |  | 125 | 125 | 124 | 125 | 125 | 127 | 127 | 1399000
140 | Bhola 33 MW PP (Venture) | 37 | 36 | 36 | 35 | 34 | 32 | 30 | 25 | 25 | 25 | 26 | 27 | 26 | 25 | 24 | 24 | 25 | 24 |  | 36 | 37 | 37 | 37 | 37 | 33 | 33 | 701093
141 | Noapara 100 MW PP (Bangla Trac) | 97 | 0 | [11 empty] | 8 | 28 | 10 | 10 | 10 |  | 15 | 55 | 89 | 100 | 100 | 100 | 99 | 729600
142 | Noapara 40 MW PP (Khanjahan Ali) | 40 | 40 | 40 | 40 | 40 | 0 |  |  | 8 | 8 | 8 | 8 | 8 | 40 | 40 | 40 | 40 | 32 |  | 24 | 24 | 24 | 40 | 40 | 40 | 40 | 635625
143 | Gopalganj 100 MW Peaking PP | 60 | 60 | 60 | 55 | 55 | 44 | 0 | [8 empty] | 10 | 11 | 26 |  | 47 | 60 | 60 | 53 | 50 | 50 | 45 | 661504
144 | Bheramara GTPP Unit-1,2 & 3
145 | Madhumati 100 MW PP | 99 | 99 | 99 | 99 | 99 | 99 | 99 | 99 | 99 | 99 | 99 | 98 | 98 | 99 | 99 | 93 | 95 | 99 |  | 98 | 99 | 99 | 99 | 99 | 99 | 99 | 2359728
146 | Bheramara HVDC | 686 | 686 | 686 | 686 | 687 | 492 | 492 | 492 | 492 | 492 | 588 | 588 | 588 | 588 | 597 | 596 | 596 | 596 |  | 740 | 740 | 740 | 740 | 740 | 740 | 740 | 15005090
147 | Bheramara 360 MW CCPP | 380 | 380 | 380 | 350 | 320 | 300 | 300 | 300 | 330 | 330 | 330 | 330 | 330 | 380 | 380 | 380 | 380 | 300 |  | 380 | 380 | 380 | 380 | 380 | 380 | 380 | 8818848
148
149
150 | Barapukuria TPP Unit-1 | 92 | 90 | 90 | 89 | 89 | 89 | 90 | 90 | 90 | 92 | 91 | 98 | 93 | 91 | 90 | 90 | 90 | 81 |  | 82 | 82 | 82 | 83 | 81 | 80 | 82 | 2137745
151 | Barapukuria TPP Unit-2
152 | Barapukuria 275 MW TPP Unit-3 | 249 | 249 | 250 | 249 | 250 | 250 | 250 | 250 | 250 | 250 | 250 | 250 | 250 | 230 | 249 | 249 | 249 | 249 |  | 250 | 250 | 249 | 249 | 249 | 249 | 249 | 6043700
153 | Baghabari 71 MW GTPP | 55 | 55 | 55 | 55 | 55 | 55 | 55 | 55 | 55 | 55 | 55 | 55 | 55 | 55 | 50 | 50 | 50 | 55 |  | 55 | 55 | 55 | 55 | 55 | 55 | 55 | 1300000
156 | Baghabari 100 MW GTPP
| Baghabari 50 MW Peaking PP | 26 | 0 | [15 empty] | 0 |  | 50 | 50 | 50 | 50 | 34 | 34 | 34 | 274840
157 | Sirajgonj 225MW CCPP Unit-1 (Gas) | 190 | 180 | 180 | 179 | 177 | 157 | 158 | 156 | 155 | 153 | 154 | 161 | 194 | 184 | 195 | 187 | 183 | 167 |  | 173 | 184 | 182 | 181 | 186 | 187 | 192 | 4501409
158 | Sirajgonj 225MW CCPP Unit-1(Oil)
Sirajgonj 225 MW CCPP Unit-2 (Gas)
Sirajgonj 225 MW CCPP Unit-2 (Oil)
159 | Sirajgonj 225MW CCPP Unit-3 (Gas) | 196 | 187 | 187 | 186 | 166 | 153 | 153 | 154 | 155 | 156 | 155 | 169 | 169 | 181 | 205 | 193 | 189 | 187 |  | 184 | 189 | 188 | 187 | 191 | 191 | 198 | 4530327
Sirajgonj 225MW CCPP Unit-3 (Oil)
| Sirajgonj 400 MW CCPP Unit-4 | 390 | 410 | 390 | 405 | 415 | 300 | 355 | 315 | 355 | 320 | 350 | 335 | 355 | 355 | 355 | 355 | 300 | 310 |  | 357 | 309 | 310 | 313 | 357 | 335 | 356 | 8476545
160 | Sirajgonj 400MW CCPP Unit-4 (Oil)
161 | Bera 70 MW Peaking PP | [17 empty] | 10 |  | 31 | 23 | 0 | 0 |  |  |  | 36846
162 | Bogra 22 MW PP (GBB) | 22 | 22 | 22 | 22 | 22 | 22 | 22 | 22 | 22 | 22 | 22 | 22 | 22 | 21 | 21 | 22 | 22 | 22 |  | 22 | 22 | 22 | 22 | 22 | 22 | 22 | 507360
163 | Bogura 20 MW PP (Energyprima) | 16 | 16 | 16 | 16 | 16 | 16 | 16 | 16 | 16 | 16 | 16 | 15 | 15 | 15 | 15 | 15 | 15 | 15 |  | 15 | 15 | 15 | 15 | 15 | 15 | 15 | 360000
164 | Ullapara 11 MW PP (Summit) | 11 | 11 | 11 | 11 | 11 | 8 | 8 | 8 | 8 | 8 | 8 | 8 | 8 | 8 | 8 | 8 | 8 | 8 |  | 11 | 11 | 11 | 11 | 11 | 11 | 11 | 223362
165 | Amnura 50 MW PP(Sinha) | 40 | 40 | 40 | 40 | 40 | 40 | 12 | 12 | 12 | 12 | 12 | 24 | 24 | 24 | 24 | 24 | 24 | 12 |  | 12 | 12 | 12 | 50 | 50 | 50 | 50 | 747200
166 | Katakhali 50 MW PP (Northern) | 50 | 50 | 25 | 25 | 8 | 0 |  |  |  |  | 0 | 8 | 8 | 25 | 25 | 25 | 25 | 8 |  | 8 | 8 | 8 | 8 | 8 | 8 | 8 | 374895
167 | Katakhali 50 MW Peaking PP | 44 | 44 | 44 | 0 | [13 empty] | 0 |  | 37 | 44 | 23 | 0 |  |  |  | 198752
168 | Santahar 50 MW Peaking PP | 29 | 29 | 28 | 28 | 28 | 0 | [11 empty] | 0 |  | 27 | 30 | 30 | 30 | 21 | 21 | 21 | 211240
169 | Natore 52 MW PP (Rajlanka) | 52 | 52 | 52 | 26 | 8 | 0 |  |  |  |  | 0 | 8 | 8 | 8 | 8 | 8 | 8 | 8 |  | 26 | 25 | 25 | 25 | 25 | 25 | 25 | 417600
170 | Chapainawabganj 100 MW Peaking PP | 39 | 39 | 39 | 0 | [9 empty] | 0 | 24 | 24 | 24 | 24 |  | 95 | 95 | 95 | 95 | 95 | 95 | 95 | 739968
171 | Baghabari 200 MW PP (Paramount)
172 | Bagura 113 MW PP (Confidence) | 113 | 113 | 113 | 113 | 113 | 60 | 35 | 36 | 35 | 35 | 35 | 34 | 34 | 35 | 35 | 35 | 35 | 35 |  | 35 | 70 | 90 | 113 | 113 | 75 | 75 | 1666656
173 | Rangpur 20 MW GTPP
175 | Saidpur 20 MW GTPP
176 | Rangpur 113 MW PP (Confidence) | 114 | 114 | 114 | 114 | 114 | 114 | 81 | 42 | 42 | 42 | 16 | 40 | 40 | 40 | 67 | 74 | 79 | 77 |  | 71 | 71 | 71 | 71 | 71 | 71 | 114 | 1752000
177 | Sympa Solar Power 8MW |  |  |  |  | 0 | 0.01 | 0.12 | 0.1 | 0.1 | 0.3 | 7 | 7.7 | 7.1 | 5 | 5.9 | 3.7 | 1.5 | 0.7 |  | 0 | [6 empty] | 37744
178
178